## 7PSourceSummary
Measure: | Duct Sealing
Item | Methods & Sources | Note | 7P Updates
Measures Described | Sealing of ducts to PTCS levels |  | Bundled w/ ASHP upgrade in 6P
Energy Savings Calculation Basis | Based on RTF HP estimate | PROPOSED_2_SEEMruns_SingleFamilyExistingHVACandWeatherization_December2014.xlsm; ExistingResidentialManufacturedHomes_PTCSDuctSeal_SEEM94Runs_03b v5 | New for SF based on SEEM and calibration
Applicable Stock | RBSA on electric FAF and ASHP saturation
Baseline Saturation | Based on RBSA, by climate zone | RBSA
Baseline HVAC Loads | SEEM |  | new version of SEEM
Permutations | By heating zone
Costs | RTF basis from program data
Measure Life | RTF 15 yrs
Savings Shape | HVAC - electric furnace or ASHP
Achievable Ramp Rate | LO 6Slow | Tied to ASHP upgrade | Used 20-yr LO

## forRPM
Ramp Rate | Resource Type | Measure Category | Sector | End Use | kW per unit | kWh per unit | TRC Net Levelized Cost (Net of All Benefits) | segment | measure | 2016 | 2017 | 2018 | 2019 | 2020 | 2021 | 2022 | 2023 | 2024 | 2025 | 2026 | 2027 | 2028 | 2029 | 2030 | 2031 | 2032 | 2033 | 2034 | 2035 | MAX | Savings Allocation by Category and Month for Segments 1 | [11 empty] | Savings Allocation by Category and Month for Segments 2
[5 empty] | Wholesale KW | Busbar Savings | lvlcost | 1 |  | aMW_2016 | aMW_2017 | aMW_2018 | aMW_2019 | aMW_2020 | aMW_2021 | aMW_2022 | aMW_2023 | aMW_2024 | aMW_2025 | aMW_2026 | aMW_2027 | aMW_2028 | aMW_2029 | aMW_2030 | aMW_2031 | aMW_2032 | aMW_2033 | aMW_2034 | aMW_2035 | MAX | Jan | Feb | Mar | Apr | May | Jun | Jul | Aug | Sep | Oct | Nov | Dec | Jan | Feb | Mar | Apr | May | Jun | Jul | Aug | Sep | Oct | Nov | Dec
LO12Med | New | Duct Sealing | Residential | HVAC | 0.24894 | 712.5934 | 71.2456 | Single Family | New SF Performance-based Duct Sealing - Heat Pump + HZ23 | 0.0058398 | 0.011172 | 0.015884 | 0.02049 | 0.024924 | 0.028022 | 0.030565 | 0.033066 | 0.03482 | 0.037145 | 0.038779 | 0.039367 | 0.039169 | 0.039887 | 0.0409 | 0.041162 | 0.039803 | 0.039736 | 0.039837 | 0.040108 | 0.64068 | 60.9365 | 44.4976 | 36.0473 | 31.2523 | 11.4675 | 7.4141 | 21.5564 | 21.4997 | 12.5026 | 28.401 | 44.0992 | 76.9525 | 57.8187 | 40.9522 | 30.2411 | 28.2061 | 11.1507 | 3.4447 | 10.6108 | 7.5965 | 7.1834 | 17.448 | 34.7244 | 66.5904
LO12Med | New | Duct Sealing | Residential | HVAC | 0.15406 | 440.9987 | 133.4276 | Single Family | New SF Performance-based Duct Sealing - Heat Pump + HZ1 | 0.018326 | 0.035059 | 0.049845 | 0.064299 | 0.078213 | 0.087936 | 0.095918 | 0.10376 | 0.10927 | 0.11657 | 0.12169 | 0.12354 | 0.12292 | 0.12517 | 0.12835 | 0.12917 | 0.12491 | 0.1247 | 0.12501 | 0.12586 | 2.0105 | 37.7114 | 27.538 | 22.3084 | 19.3409 | 7.0968 | 4.5883 | 13.3405 | 13.3054 | 7.7374 | 17.5764 | 27.2914 | 47.6231 | 35.782 | 25.3439 | 18.7151 | 17.4558 | 6.9007 | 2.1318 | 6.5666 | 4.7012 | 4.4456 | 10.7979 | 21.4897 | 41.2104
LO12Med | New | Duct Sealing | Residential | HVAC | 0.43492 | 1244.9646 | 39.8286 | Manufactured | New MH Performance-based Duct Sealing - Heat Pump + HZ23 | 0.00061562 | 0.0012393 | 0.0019254 | 0.0026622 | 0.0032262 | 0.0037468 | 0.0042179 | 0.0046108 | 0.0049329 | 0.0051737 | 0.0053348 | 0.0054803 | 0.0056092 | 0.0057124 | 0.005792 | 0.0058512 | 0.0058477 | 0.0058484 | 0.0058503 | 0.005851 | 0.089528 | 106.4615 | 77.7413 | 62.9779 | 54.6005 | 20.0347 | 12.9531 | 37.661 | 37.5619 | 21.8431 | 49.6191 | 77.0452 | 134.4429 | 101.0145 | 71.5472 | 52.8338 | 49.2787 | 19.4812 | 6.0181 | 18.538 | 13.2717 | 12.5501 | 30.4831 | 60.6666 | 116.3394
LO12Med | New | Duct Sealing | Residential | HVAC | 0.22613 | 647.2877 | 94.9188 | Manufactured | New MH Performance-based Duct Sealing - Heat Pump + HZ1 | 0.00135 | 0.0027177 | 0.0042224 | 0.005838 | 0.0070748 | 0.0082165 | 0.0092497 | 0.010111 | 0.010818 | 0.011346 | 0.011699 | 0.012018 | 0.012301 | 0.012527 | 0.012702 | 0.012831 | 0.012824 | 0.012825 | 0.012829 | 0.012831 | 0.19633 | 55.3519 | 40.4196 | 32.7438 | 28.3881 | 10.4165 | 6.7347 | 19.5809 | 19.5293 | 11.3568 | 25.7982 | 40.0577 | 69.9001 | 52.5199 | 37.1991 | 27.4696 | 25.6212 | 10.1287 | 3.129 | 9.6384 | 6.9003 | 6.5251 | 15.8489 | 31.5421 | 60.4877
Retro12Med | Retro | Duct Sealing | Residential | HVAC | 0.45699 | 1308.145 | 26.1254 | Single Family | SF Performance-based Duct Sealing - Heat Pump + HZ23 | 0.68293 | 0.69165 | 0.68923 | 0.68679 | 0.68457 | 0.6142 | 0.48977 | 0.39068 | 0.31174 | 0.24875 | 0.19854 | 0.15846 | 0.12645 | 0.1009 | 0.080534 | 0.064284 | 0.00043744 | 0.00015584 | 5.3006e-05 | 1.7246e-05 | 6.0253 | 111.8643 | 81.6866 | 66.174 | 57.3714 | 21.0514 | 13.6105 | 39.5723 | 39.4681 | 22.9516 | 52.1372 | 80.9552 | 141.2657 | 106.1409 | 75.1781 | 55.5151 | 51.7795 | 20.4698 | 6.3236 | 19.4788 | 13.9452 | 13.187 | 32.0301 | 63.7454 | 122.2435
Retro12Med | Retro | Duct Sealing | Residential | HVAC | 0.2623 | 750.8398 | 66.4217 | Single Family | SF Performance-based Duct Sealing - Heat Pump + HZ1 | 1.9877 | 2.013 | 2.006 | 1.9989 | 1.9924 | 1.7876 | 1.4255 | 1.1371 | 0.9073 | 0.72397 | 0.57784 | 0.46119 | 0.36803 | 0.29367 | 0.23439 | 0.1871 | 0.0012732 | 0.00045356 | 0.00015427 | 5.0194e-05 | 17.5365 | 64.2071 | 46.8859 | 37.9821 | 32.9296 | 12.0829 | 7.812 | 22.7134 | 22.6536 | 13.1736 | 29.9253 | 46.4661 | 81.0827 | 60.922 | 43.1502 | 31.8642 | 29.72 | 11.7491 | 3.6295 | 11.1803 | 8.0042 | 7.569 | 18.3844 | 36.5881 | 70.1645
Retro12Med | Retro | Duct Sealing | Residential | HVAC | 0.81011 | 2318.9364 | 12.1967 | Manufactured | MH Performance-based Duct Sealing - Heat Pump + HZ23 | 0.33329 | 0.33082 | 0.32724 | 0.32374 | 0.32026 | 0.28508 | 0.22559 | 0.17852 | 0.14128 | 0.11181 | 0.088489 | 0.070032 | 0.055425 | 0.043866 | 0.034718 | 0.027477 | 0.00018541 | 6.5513e-05 | 2.2096e-05 | 7.1283e-06 | 2.4905 | 198.3008 | 144.805 | 117.306 | 101.7017 | 37.3177 | 24.1272 | 70.1494 | 69.9647 | 40.6861 | 92.4231 | 143.5085 | 250.4203 | 188.1549 | 133.2675 | 98.4111 | 91.789 | 36.2867 | 11.2097 | 34.5298 | 24.7206 | 23.3765 | 56.7795 | 113.0009 | 216.6999
Retro12Med | Retro | Duct Sealing | Residential | HVAC | 0.38459 | 1100.8991 | 47.6362 | Manufactured | MH Performance-based Duct Sealing - Heat Pump + HZ1 | 0.66738 | 0.66243 | 0.65527 | 0.64824 | 0.64129 | 0.57085 | 0.45171 | 0.35747 | 0.2829 | 0.22389 | 0.17719 | 0.14023 | 0.11098 | 0.087836 | 0.069518 | 0.05502 | 0.00037127 | 0.00013118 | 4.4244e-05 | 1.4274e-05 | 4.9869 | 94.1419 | 68.7452 | 55.6902 | 48.2822 | 17.7163 | 11.4542 | 33.3029 | 33.2153 | 19.3154 | 43.8772 | 68.1297 | 118.8853 | 89.3253 | 63.2678 | 46.72 | 43.5762 | 17.2269 | 5.3217 | 16.3928 | 11.7359 | 11.0978 | 26.9557 | 53.6464 | 102.8768

## SC-New
Methodology | New Homes only. Also use this to calculate New Homes not addressed due to acheivability, and send that to the NR/Retrofit pool.
='[7P Forecasts D2.xlsx]Res Forecast (Base Case)'!$D$5
| Vintage | New | New
End Use: | Measure Bundle | Duct Sealing | Region
HVAC | Report Year | 2035 | Base
| Total Max Potential | 2.9371
# HOMES AVAILABLE FOR MEASURE -Duct Sealing |  | # homes |  | 2016 | 2017 | 2018 | 2019 | 2020 | 2021 | 2022 | 2023 | 2024 | 2025 | 2026 | 2027 | 2028 | 2029 | 2030 | 2031 | 2032 | 2033 | 2034 | 2035
|  |  |  | Homes_2016 | Homes_2017 | Homes_2018 | Homes_2019 | Homes_2020 | Homes_2021 | Homes_2022 | Homes_2023 | Homes_2024 | Homes_2025 | Homes_2026 | Homes_2027 | Homes_2028 | Homes_2029 | Homes_2030 | Homes_2031 | Homes_2032 | Homes_2033 | Homes_2034 | Homes_2035
| New | Single Family |  | 62685.759 | 59961.781 | 56834.012 | 54985.193 | 53507.474 | 50982.05 | 49561.669 | 49324.518 | 48815.77 | 49683.252 | 50030.137 | 49387.763 | 48079.346 | 48129.051 | 48690.569 | 48482.864 | 46879.001 | 46798.778 | 46917.627 | 47236.145 |  | 1016972.759
| New | Multifamily - Low Rise |  | 23280.3471 | 23017.4181 | 22811.6085 | 22085.9164 | 20817.8539 | 20070.2793 | 19887.8313 | 20257.5832 | 20750.368 | 21314.3343 | 21403.2862 | 21409.1375 | 21443.3583 | 21209.8656 | 20954.178 | 20525.4402 | 20175.5056 | 19919.7239 | 19536.1941 | 19462.2871 |  | 420332.5168
| New | Multifamily - High Rise |  | 5226.2387 | 5239.9531 | 5271.2613 | 4985.8836 | 4608.5912 | 4509.6376 | 4481.7604 | 4621.8313 | 4700.9783 | 4828.2392 | 4790.0249 | 4782.065 | 4748.3908 | 4733.4824 | 4698.6972 | 4599.2988 | 4526.3104 | 4422.06 | 4405.1824 | 4385.1137 |  | 94565.0002
| New | Manufactured |  | 1869.5754 | 1881.7963 | 1949.134 | 2021.1964 | 1959.5062 | 1928.5764 | 1934.9641 | 1945.8622 | 1956.5399 | 1957.7742 | 1947.2038 | 1945.1535 | 1947.9163 | 1950.075 | 1950.7771 | 1949.8166 | 1948.4904 | 1948.7048 | 1949.2967 | 1949.5268 |  | 38891.8862
| REG_TOTAL_STOCK_# HOMES | Total Regional Stock |  | 93061.9202 | 90100.9485 | 86866.0158 | 84078.1893 | 80893.4253 | 77490.5434 | 75866.2248 | 76149.7947 | 76223.6562 | 77783.5996 | 78170.652 | 77524.119 | 76219.0114 | 76022.474 | 76294.2213 | 75557.4197 | 73529.3074 | 73089.2668 | 72808.3001 | 73033.0726 |  | 1570762.1621
# HOMES APPLICABLE BY YEAR FOR MEASURE - Duct Sealing - New
Applicability | Unit | Duct Sealing - New |  | 1 | 2 | 3 | 4 | 5 | 6 | 7 | 8 | 9 | 10 | 11 | 12 | 13 | 14 | 15 | 16 | 17 | 18 | 19 | 20
45.2% | 100% | Single Family |  | 28332.5334 | 27101.3575 | 25687.6772 | 24852.0532 | 24184.1579 | 23042.7238 | 22400.744 | 22293.5572 | 22063.6147 | 22455.6968 | 22612.4809 | 22322.1425 | 21730.7678 | 21753.2334 | 22007.0267 | 21913.1488 | 21188.2393 | 21151.9803 | 21205.6973 | 21349.6602 |  | 459648.4928
54.16% | 100% | Manufactured |  | 1012.5901 | 1019.2091 | 1055.6802 | 1094.7102 | 1061.2979 | 1044.5459 | 1048.0056 | 1053.9081 | 1059.6913 | 1060.3598 | 1054.6348 | 1053.5243 | 1055.0206 | 1056.1898 | 1056.5701 | 1056.0499 | 1055.3316 | 1055.4477 | 1055.7683 | 1055.8929 |  | 21064.4282
|  |  |  | 29345.1234 | 28120.5665 | 26743.3574 | 25946.7634 | 25245.4558 | 24087.2697 | 23448.7496 | 23347.4653 | 23123.306 | 23516.0566 | 23667.1157 | 23375.6667 | 22785.7885 | 22809.4232 | 23063.5968 | 22969.1987 | 22243.5709 | 22207.428 | 22261.4656 | 22405.5531 |  | 480712.921
# UNITS ACHIEVABLE BY YEAR FOR MEASURE - Duct Sealing - New |  |  | Achievability => | 3 | 4 | 5 | 6 | 7 | 8 | 9 | 10 | 11 | 12 | 13 | 14 | 15 | 16 | 17 | 18 | 19 | 20 | 21 | 22
|  | Duct Sealing - New |  | 10.94% | 21.87% | 32.81% | 43.75% | 54.69% | 64.53% | 72.41% | 78.71% | 83.75% | 87.78% | 91% | 93.58% | 95.65% | 97.3% | 98.62% | 99.68% | 99.69% | 99.69% | 99.69% | 99.69% |  | 85%
|  | Single Family |  | 2634.0305 | 5039.14 | 7164.4272 | 9241.823 | 11241.813 | 12639.2472 | 13786.5568 | 14914.4042 | 15705.7742 | 16754.4729 | 17491.4291 | 17756.4576 | 17667.3545 | 17990.9859 | 18448.0288 | 18566.2043 | 17953.3136 | 17923.0534 | 17968.7285 | 18090.7679 |  | 288978.0126
|  | Manufactured |  | 94.1389 | 189.5085 | 294.4347 | 407.0939 | 493.3359 | 572.9476 | 644.9959 | 705.0652 | 754.3312 | 791.1476 | 815.7915 | 838.0405 | 857.7435 | 873.5205 | 885.7006 | 894.7522 | 894.2083 | 894.3298 | 894.6093 | 894.7175
|  |  |  | 2728.1693 | 5228.6485 | 7458.8619 | 9648.9169 | 11735.1489 | 13212.1949 | 14431.5527 | 15619.4694 | 16460.1054 | 17545.6205 | 18307.2206 | 18594.498 | 18525.098 | 18864.5064 | 19333.7294 | 19460.9565 | 18847.5218 | 18817.3831 | 18863.3378 | 18985.4854 |  | 302668.4254
SUPPLY CURVE SAVINGS BY BUNDLE |  | Duct Sealing |  | 3: MWa
kWh per home | TRC Net Levelized Cost (Net of All Benefits) in mills/kWh | 1 |  | 2016 | 2017 | 2018 | 2019 | 2020 | 2021 | 2022 | 2023 | 2024 | 2025 | 2026 | 2027 | 2028 | 2029 | 2030 | 2031 | 2032 | 2033 | 2034 | 2035 | MAX
Busbar Savings | lvlcost | segment | measure | aMW_2016 | aMW_2017 | aMW_2018 | aMW_2019 | aMW_2020 | aMW_2021 | aMW_2022 | aMW_2023 | aMW_2024 | aMW_2025 | aMW_2026 | aMW_2027 | aMW_2028 | aMW_2029 | aMW_2030 | aMW_2031 | aMW_2032 | aMW_2033 | aMW_2034 | aMW_2035 | MAX
712.5934 | 71.2456 | Single Family | New SF Performance-based Duct Sealing - Heat Pump + HZ23 | 0.0058398 | 0.011172 | 0.015884 | 0.02049 | 0.024924 | 0.028022 | 0.030565 | 0.033066 | 0.03482 | 0.037145 | 0.038779 | 0.039367 | 0.039169 | 0.039887 | 0.0409 | 0.041162 | 0.039803 | 0.039736 | 0.039837 | 0.040108 | 0.64068 | 1.2814
440.9987 | 133.4276 | Single Family | New SF Performance-based Duct Sealing - Heat Pump + HZ1 | 0.018326 | 0.035059 | 0.049845 | 0.064299 | 0.078213 | 0.087936 | 0.095918 | 0.10376 | 0.10927 | 0.11657 | 0.12169 | 0.12354 | 0.12292 | 0.12517 | 0.12835 | 0.12917 | 0.12491 | 0.1247 | 0.12501 | 0.12586 | 2.0105
1244.9646 | 39.8286 | Manufactured | New MH Performance-based Duct Sealing - Heat Pump + HZ23 | 0.00061562 | 0.0012393 | 0.0019254 | 0.0026622 | 0.0032262 | 0.0037468 | 0.0042179 | 0.0046108 | 0.0049329 | 0.0051737 | 0.0053348 | 0.0054803 | 0.0056092 | 0.0057124 | 0.005792 | 0.0058512 | 0.0058477 | 0.0058484 | 0.0058503 | 0.005851 | 0.089528
647.2877 | 94.9188 | Manufactured | New MH Performance-based Duct Sealing - Heat Pump + HZ1 | 0.00135 | 0.0027177 | 0.0042224 | 0.005838 | 0.0070748 | 0.0082165 | 0.0092497 | 0.010111 | 0.010818 | 0.011346 | 0.011699 | 0.012018 | 0.012301 | 0.012527 | 0.012702 | 0.012831 | 0.012824 | 0.012825 | 0.012829 | 0.012831 | 0.19633
| 71.2456 |  |  | 0.026131 | 0.050188 | 0.071877 | 0.093288 | 0.11344 | 0.12792 | 0.13995 | 0.15155 | 0.15984 | 0.17023 | 0.17751 | 0.1804 | 0.18 | 0.1833 | 0.18774 | 0.18902 | 0.18338 | 0.18311 | 0.18353 | 0.18465 | 2.9371 | 5.8741
RECOMBINE MEASURE BUNDLES INTO SUPPLY CURVE CUMULATIVE
|  |  |  | 2016 | 2017 | 2018 | 2019 | 2020 | 2021 | 2022 | 2023 | 2024 | 2025 | 2026 | 2027 | 2028 | 2029 | 2030 | 2031 | 2032 | 2033 | 2034 | 2035
|  | lvlcost | lvlcost | aMW_2016 | aMW_2017 | aMW_2018 | aMW_2019 | aMW_2020 | aMW_2021 | aMW_2022 | aMW_2023 | aMW_2024 | aMW_2025 | aMW_2026 | aMW_2027 | aMW_2028 | aMW_2029 | aMW_2030 | aMW_2031 | aMW_2032 | aMW_2033 | aMW_2034 | aMW_2035
| Block 1: <= 0 mills/kWh | >=-9999 | <=0 | 0 | 0 | 0 | 0 | 0 | 0 | 0 | 0 | 0 | 0 | 0 | 0 | 0 | 0 | 0 | 0 | 0 | 0 | 0 | 0
| Block 2: 0-10 mills/kWh | >0 | <=10 | 0 | 0 | 0 | 0 | 0 | 0 | 0 | 0 | 0 | 0 | 0 | 0 | 0 | 0 | 0 | 0 | 0 | 0 | 0 | 0
| Block 3: 10-20 mills/kWh | >10 | <=20 | 0 | 0 | 0 | 0 | 0 | 0 | 0 | 0 | 0 | 0 | 0 | 0 | 0 | 0 | 0 | 0 | 0 | 0 | 0 | 0
| Block 4: 20-30 mills/kWh | >20 | <=30 | 0 | 0 | 0 | 0 | 0 | 0 | 0 | 0 | 0 | 0 | 0 | 0 | 0 | 0 | 0 | 0 | 0 | 0 | 0 | 0
| Block 5: 30-40 mills/kWh | >30 | <=40 | 0.00061562 | 0.0012393 | 0.0019254 | 0.0026622 | 0.0032262 | 0.0037468 | 0.0042179 | 0.0046108 | 0.0049329 | 0.0051737 | 0.0053348 | 0.0054803 | 0.0056092 | 0.0057124 | 0.005792 | 0.0058512 | 0.0058477 | 0.0058484 | 0.0058503 | 0.005851
| Block 6: 40-50 mills/kWh | >40 | <=50 | 0.00061562 | 0.0012393 | 0.0019254 | 0.0026622 | 0.0032262 | 0.0037468 | 0.0042179 | 0.0046108 | 0.0049329 | 0.0051737 | 0.0053348 | 0.0054803 | 0.0056092 | 0.0057124 | 0.005792 | 0.0058512 | 0.0058477 | 0.0058484 | 0.0058503 | 0.005851
| Block 7: 50-60 mills/kWh | >50 | <=60 | 0.00061562 | 0.0012393 | 0.0019254 | 0.0026622 | 0.0032262 | 0.0037468 | 0.0042179 | 0.0046108 | 0.0049329 | 0.0051737 | 0.0053348 | 0.0054803 | 0.0056092 | 0.0057124 | 0.005792 | 0.0058512 | 0.0058477 | 0.0058484 | 0.0058503 | 0.005851
| Block 8: 60-70 mills/kWh | >60 | <=70 | 0.00061562 | 0.0012393 | 0.0019254 | 0.0026622 | 0.0032262 | 0.0037468 | 0.0042179 | 0.0046108 | 0.0049329 | 0.0051737 | 0.0053348 | 0.0054803 | 0.0056092 | 0.0057124 | 0.005792 | 0.0058512 | 0.0058477 | 0.0058484 | 0.0058503 | 0.005851
| Block 9: 70-80 mills/kWh | >70 | <=80 | 0.0064554 | 0.012411 | 0.017809 | 0.023152 | 0.02815 | 0.031769 | 0.034783 | 0.037677 | 0.039753 | 0.042319 | 0.044114 | 0.044847 | 0.044779 | 0.045599 | 0.046692 | 0.047013 | 0.045651 | 0.045585 | 0.045688 | 0.045959
| Block 10: 80-90 mills/kWh | >80 | <=90 | 0.0064554 | 0.012411 | 0.017809 | 0.023152 | 0.02815 | 0.031769 | 0.034783 | 0.037677 | 0.039753 | 0.042319 | 0.044114 | 0.044847 | 0.044779 | 0.045599 | 0.046692 | 0.047013 | 0.045651 | 0.045585 | 0.045688 | 0.045959
| Block 11: 90-100 mills/kWh | >90 | <=100 | 0.0078054 | 0.015129 | 0.022032 | 0.02899 | 0.035225 | 0.039985 | 0.044033 | 0.047788 | 0.050571 | 0.053665 | 0.055813 | 0.056865 | 0.057079 | 0.058126 | 0.059394 | 0.059845 | 0.058475 | 0.05841 | 0.058517 | 0.05879
| Block 12: 100-110 mills/kWh | >100 | <=110 | 0.0078054 | 0.015129 | 0.022032 | 0.02899 | 0.035225 | 0.039985 | 0.044033 | 0.047788 | 0.050571 | 0.053665 | 0.055813 | 0.056865 | 0.057079 | 0.058126 | 0.059394 | 0.059845 | 0.058475 | 0.05841 | 0.058517 | 0.05879
| Block 13: 110-120 mills/kWh | >110 | <=120 | 0.0078054 | 0.015129 | 0.022032 | 0.02899 | 0.035225 | 0.039985 | 0.044033 | 0.047788 | 0.050571 | 0.053665 | 0.055813 | 0.056865 | 0.057079 | 0.058126 | 0.059394 | 0.059845 | 0.058475 | 0.05841 | 0.058517 | 0.05879
| Block 14: 120-130 mills/kWh | >120 | <=130 | 0.0078054 | 0.015129 | 0.022032 | 0.02899 | 0.035225 | 0.039985 | 0.044033 | 0.047788 | 0.050571 | 0.053665 | 0.055813 | 0.056865 | 0.057079 | 0.058126 | 0.059394 | 0.059845 | 0.058475 | 0.05841 | 0.058517 | 0.05879
| Block 15: 130-140 mills/kWh | >130 | <=140 | 0.026131 | 0.050188 | 0.071877 | 0.093288 | 0.11344 | 0.12792 | 0.13995 | 0.15155 | 0.15984 | 0.17023 | 0.17751 | 0.1804 | 0.18 | 0.1833 | 0.18774 | 0.18902 | 0.18338 | 0.18311 | 0.18353 | 0.18465
| Block 16: 140-150 mills/kWh | >140 | <=150 | 0.026131 | 0.050188 | 0.071877 | 0.093288 | 0.11344 | 0.12792 | 0.13995 | 0.15155 | 0.15984 | 0.17023 | 0.17751 | 0.1804 | 0.18 | 0.1833 | 0.18774 | 0.18902 | 0.18338 | 0.18311 | 0.18353 | 0.18465
| Block 17: 150-160 mills/kWh | >150 | <=160 | 0.026131 | 0.050188 | 0.071877 | 0.093288 | 0.11344 | 0.12792 | 0.13995 | 0.15155 | 0.15984 | 0.17023 | 0.17751 | 0.1804 | 0.18 | 0.1833 | 0.18774 | 0.18902 | 0.18338 | 0.18311 | 0.18353 | 0.18465
| Block 18: 160-170 mills/kWh | >160 | <=170 | 0.026131 | 0.050188 | 0.071877 | 0.093288 | 0.11344 | 0.12792 | 0.13995 | 0.15155 | 0.15984 | 0.17023 | 0.17751 | 0.1804 | 0.18 | 0.1833 | 0.18774 | 0.18902 | 0.18338 | 0.18311 | 0.18353 | 0.18465
| Block 19: 170-180 mills/kWh | >170 | <=180 | 0.026131 | 0.050188 | 0.071877 | 0.093288 | 0.11344 | 0.12792 | 0.13995 | 0.15155 | 0.15984 | 0.17023 | 0.17751 | 0.1804 | 0.18 | 0.1833 | 0.18774 | 0.18902 | 0.18338 | 0.18311 | 0.18353 | 0.18465
| Block 20: 180-190 mills/kWh | >180 | <=190 | 0.026131 | 0.050188 | 0.071877 | 0.093288 | 0.11344 | 0.12792 | 0.13995 | 0.15155 | 0.15984 | 0.17023 | 0.17751 | 0.1804 | 0.18 | 0.1833 | 0.18774 | 0.18902 | 0.18338 | 0.18311 | 0.18353 | 0.18465
| Block 21: 190-200 mills/kWh | >190 | <=200 | 0.026131 | 0.050188 | 0.071877 | 0.093288 | 0.11344 | 0.12792 | 0.13995 | 0.15155 | 0.15984 | 0.17023 | 0.17751 | 0.1804 | 0.18 | 0.1833 | 0.18774 | 0.18902 | 0.18338 | 0.18311 | 0.18353 | 0.18465
| Block 22: 200-210 mills/kWh | >200 | <=210 | 0.026131 | 0.050188 | 0.071877 | 0.093288 | 0.11344 | 0.12792 | 0.13995 | 0.15155 | 0.15984 | 0.17023 | 0.17751 | 0.1804 | 0.18 | 0.1833 | 0.18774 | 0.18902 | 0.18338 | 0.18311 | 0.18353 | 0.18465
| Block 23: 210-220 mills/kWh | >210 | <=220 | 0.026131 | 0.050188 | 0.071877 | 0.093288 | 0.11344 | 0.12792 | 0.13995 | 0.15155 | 0.15984 | 0.17023 | 0.17751 | 0.1804 | 0.18 | 0.1833 | 0.18774 | 0.18902 | 0.18338 | 0.18311 | 0.18353 | 0.18465
| Block 24: 220-230 mills/kWh | >220 | <=230 | 0.026131 | 0.050188 | 0.071877 | 0.093288 | 0.11344 | 0.12792 | 0.13995 | 0.15155 | 0.15984 | 0.17023 | 0.17751 | 0.1804 | 0.18 | 0.1833 | 0.18774 | 0.18902 | 0.18338 | 0.18311 | 0.18353 | 0.18465
| Block 25: 230-240 mills/kWh | >230 | <=240 | 0.026131 | 0.050188 | 0.071877 | 0.093288 | 0.11344 | 0.12792 | 0.13995 | 0.15155 | 0.15984 | 0.17023 | 0.17751 | 0.1804 | 0.18 | 0.1833 | 0.18774 | 0.18902 | 0.18338 | 0.18311 | 0.18353 | 0.18465
| Block 26: 240-250 mills/kWh | >240 | <=250 | 0.026131 | 0.050188 | 0.071877 | 0.093288 | 0.11344 | 0.12792 | 0.13995 | 0.15155 | 0.15984 | 0.17023 | 0.17751 | 0.1804 | 0.18 | 0.1833 | 0.18774 | 0.18902 | 0.18338 | 0.18311 | 0.18353 | 0.18465
| Block 27: 250-260 mills/kWh | >250 | <=260 | 0.026131 | 0.050188 | 0.071877 | 0.093288 | 0.11344 | 0.12792 | 0.13995 | 0.15155 | 0.15984 | 0.17023 | 0.17751 | 0.1804 | 0.18 | 0.1833 | 0.18774 | 0.18902 | 0.18338 | 0.18311 | 0.18353 | 0.18465
| Block 28: 260-270 mills/kWh | >260 | <=270 | 0.026131 | 0.050188 | 0.071877 | 0.093288 | 0.11344 | 0.12792 | 0.13995 | 0.15155 | 0.15984 | 0.17023 | 0.17751 | 0.1804 | 0.18 | 0.1833 | 0.18774 | 0.18902 | 0.18338 | 0.18311 | 0.18353 | 0.18465
| Block 29: 270-280 mills/kWh | >270 | <=280 | 0.026131 | 0.050188 | 0.071877 | 0.093288 | 0.11344 | 0.12792 | 0.13995 | 0.15155 | 0.15984 | 0.17023 | 0.17751 | 0.1804 | 0.18 | 0.1833 | 0.18774 | 0.18902 | 0.18338 | 0.18311 | 0.18353 | 0.18465
| Block 30: 280-290 mills/kWh | >280 | <=290 | 0.026131 | 0.050188 | 0.071877 | 0.093288 | 0.11344 | 0.12792 | 0.13995 | 0.15155 | 0.15984 | 0.17023 | 0.17751 | 0.1804 | 0.18 | 0.1833 | 0.18774 | 0.18902 | 0.18338 | 0.18311 | 0.18353 | 0.18465
| Block 31: 290-300 mills/kWh | >290 | <=300 | 0.026131 | 0.050188 | 0.071877 | 0.093288 | 0.11344 | 0.12792 | 0.13995 | 0.15155 | 0.15984 | 0.17023 | 0.17751 | 0.1804 | 0.18 | 0.1833 | 0.18774 | 0.18902 | 0.18338 | 0.18311 | 0.18353 | 0.18465
| Block 32: > 300 mills/kWh | >300 | <=9999 | 0.026131 | 0.050188 | 0.071877 | 0.093288 | 0.11344 | 0.12792 | 0.13995 | 0.15155 | 0.15984 | 0.17023 | 0.17751 | 0.1804 | 0.18 | 0.1833 | 0.18774 | 0.18902 | 0.18338 | 0.18311 | 0.18353 | 0.18465
RECOMBINE MEASURE BUNDLES INTO SUPPLY CURVE INCREMENTAL
|  | SC_New |  | 2016 | 2017 | 2018 | 2019 | 2020 | 2021 | 2022 | 2023 | 2024 | 2025 | 2026 | 2027 | 2028 | 2029 | 2030 | 2031 | 2032 | 2033 | 2034 | 2035 | MAX
|  | Duct Sealing |  | aMW_2016 | aMW_2017 | aMW_2018 | aMW_2019 | aMW_2020 | aMW_2021 | aMW_2022 | aMW_2023 | aMW_2024 | aMW_2025 | aMW_2026 | aMW_2027 | aMW_2028 | aMW_2029 | aMW_2030 | aMW_2031 | aMW_2032 | aMW_2033 | aMW_2034 | aMW_2035 | MAX
|  | Block 1: <= 0 mills/kWh |  | 0 | 0 | 0 | 0 | 0 | 0 | 0 | 0 | 0 | 0 | 0 | 0 | 0 | 0 | 0 | 0 | 0 | 0 | 0 | 0 | 0
|  | Block 2: 0-10 mills/kWh |  | 0 | 0 | 0 | 0 | 0 | 0 | 0 | 0 | 0 | 0 | 0 | 0 | 0 | 0 | 0 | 0 | 0 | 0 | 0 | 0 | 0
|  | Block 3: 10-20 mills/kWh |  | 0 | 0 | 0 | 0 | 0 | 0 | 0 | 0 | 0 | 0 | 0 | 0 | 0 | 0 | 0 | 0 | 0 | 0 | 0 | 0 | 0
|  | Block 4: 20-30 mills/kWh |  | 0 | 0 | 0 | 0 | 0 | 0 | 0 | 0 | 0 | 0 | 0 | 0 | 0 | 0 | 0 | 0 | 0 | 0 | 0 | 0 | 0
|  | Block 5: 30-40 mills/kWh |  | 0.00061562 | 0.0012393 | 0.0019254 | 0.0026622 | 0.0032262 | 0.0037468 | 0.0042179 | 0.0046108 | 0.0049329 | 0.0051737 | 0.0053348 | 0.0054803 | 0.0056092 | 0.0057124 | 0.005792 | 0.0058512 | 0.0058477 | 0.0058484 | 0.0058503 | 0.005851 | 0.089528
|  | Block 6: 40-50 mills/kWh |  | 0 | 0 | 0 | 0 | 0 | 0 | 0 | 0 | 0 | 0 | 0 | 0 | 0 | 0 | 0 | 0 | 0 | 0 | 0 | 0 | 0
|  | Block 7: 50-60 mills/kWh |  | 0 | 0 | 0 | 0 | 0 | 0 | 0 | 0 | 0 | 0 | 0 | 0 | 0 | 0 | 0 | 0 | 0 | 0 | 0 | 0 | 0
|  | Block 8: 60-70 mills/kWh |  | 0 | 0 | 0 | 0 | 0 | 0 | 0 | 0 | 0 | 0 | 0 | 0 | 0 | 0 | 0 | 0 | 0 | 0 | 0 | 0 | 0
|  | Block 9: 70-80 mills/kWh |  | 0.0058398 | 0.011172 | 0.015884 | 0.02049 | 0.024924 | 0.028022 | 0.030565 | 0.033066 | 0.03482 | 0.037145 | 0.038779 | 0.039367 | 0.039169 | 0.039887 | 0.0409 | 0.041162 | 0.039803 | 0.039736 | 0.039837 | 0.040108 | 0.64068
|  | Block 10: 80-90 mills/kWh |  | 0 | 0 | 0 | 0 | 0 | 0 | 0 | 0 | 0 | 0 | 0 | 0 | 0 | 0 | 0 | 0 | 0 | 0 | 0 | 0 | 0
|  | Block 11: 90-100 mills/kWh |  | 0.00135 | 0.0027177 | 0.0042224 | 0.005838 | 0.0070748 | 0.0082165 | 0.0092497 | 0.010111 | 0.010818 | 0.011346 | 0.011699 | 0.012018 | 0.012301 | 0.012527 | 0.012702 | 0.012831 | 0.012824 | 0.012825 | 0.012829 | 0.012831 | 0.19633
|  | Block 12: 100-110 mills/kWh |  | 0 | 0 | 0 | 0 | 0 | 0 | 0 | 0 | 0 | 0 | 0 | 0 | 0 | 0 | 0 | 0 | 0 | 0 | 0 | 0 | 0
|  | Block 13: 110-120 mills/kWh |  | 0 | 0 | 0 | 0 | 0 | 0 | 0 | 0 | 0 | 0 | 0 | 0 | 0 | 0 | 0 | 0 | 0 | 0 | 0 | 0 | 0
|  | Block 14: 120-130 mills/kWh |  | 0 | 0 | 0 | 0 | 0 | 0 | 0 | 0 | 0 | 0 | 0 | 0 | 0 | 0 | 0 | 0 | 0 | 0 | 0 | 0 | 0
|  | Block 15: 130-140 mills/kWh |  | 0.018326 | 0.035059 | 0.049845 | 0.064299 | 0.078213 | 0.087936 | 0.095918 | 0.10376 | 0.10927 | 0.11657 | 0.12169 | 0.12354 | 0.12292 | 0.12517 | 0.12835 | 0.12917 | 0.12491 | 0.1247 | 0.12501 | 0.12586 | 2.0105
|  | Block 16: 140-150 mills/kWh |  | 0 | 0 | 0 | 0 | 0 | 0 | 0 | 0 | 0 | 0 | 0 | 0 | 0 | 0 | 0 | 0 | 0 | 0 | 0 | 0 | 0
|  | Block 17: 150-160 mills/kWh |  | 0 | 0 | 0 | 0 | 0 | 0 | 0 | 0 | 0 | 0 | 0 | 0 | 0 | 0 | 0 | 0 | 0 | 0 | 0 | 0 | 0
|  | Block 18: 160-170 mills/kWh |  | 0 | 0 | 0 | 0 | 0 | 0 | 0 | 0 | 0 | 0 | 0 | 0 | 0 | 0 | 0 | 0 | 0 | 0 | 0 | 0 | 0
|  | Block 19: 170-180 mills/kWh |  | 0 | 0 | 0 | 0 | 0 | 0 | 0 | 0 | 0 | 0 | 0 | 0 | 0 | 0 | 0 | 0 | 0 | 0 | 0 | 0 | 0
|  | Block 20: 180-190 mills/kWh |  | 0 | 0 | 0 | 0 | 0 | 0 | 0 | 0 | 0 | 0 | 0 | 0 | 0 | 0 | 0 | 0 | 0 | 0 | 0 | 0 | 0
|  | Block 21: 190-200 mills/kWh |  | 0 | 0 | 0 | 0 | 0 | 0 | 0 | 0 | 0 | 0 | 0 | 0 | 0 | 0 | 0 | 0 | 0 | 0 | 0 | 0 | 0
|  | Block 23: 210-220 mills/kWh |  | 0 | 0 | 0 | 0 | 0 | 0 | 0 | 0 | 0 | 0 | 0 | 0 | 0 | 0 | 0 | 0 | 0 | 0 | 0 | 0 | 0
|  | Block 24: 220-230 mills/kWh |  | 0 | 0 | 0 | 0 | 0 | 0 | 0 | 0 | 0 | 0 | 0 | 0 | 0 | 0 | 0 | 0 | 0 | 0 | 0 | 0 | 0
|  | Block 25: 230-240 mills/kWh |  | 0 | 0 | 0 | 0 | 0 | 0 | 0 | 0 | 0 | 0 | 0 | 0 | 0 | 0 | 0 | 0 | 0 | 0 | 0 | 0 | 0
|  | Block 26: 240-250 mills/kWh |  | 0 | 0 | 0 | 0 | 0 | 0 | 0 | 0 | 0 | 0 | 0 | 0 | 0 | 0 | 0 | 0 | 0 | 0 | 0 | 0 | 0
|  | Block 27: 250-260 mills/kWh |  | 0 | 0 | 0 | 0 | 0 | 0 | 0 | 0 | 0 | 0 | 0 | 0 | 0 | 0 | 0 | 0 | 0 | 0 | 0 | 0 | 0
|  | Block 28: 260-270 mills/kWh |  | 0 | 0 | 0 | 0 | 0 | 0 | 0 | 0 | 0 | 0 | 0 | 0 | 0 | 0 | 0 | 0 | 0 | 0 | 0 | 0 | 0
|  | Block 29: 270-280 mills/kWh |  | 0 | 0 | 0 | 0 | 0 | 0 | 0 | 0 | 0 | 0 | 0 | 0 | 0 | 0 | 0 | 0 | 0 | 0 | 0 | 0 | 0
|  | Block 30: 280-290 mills/kWh |  | 0 | 0 | 0 | 0 | 0 | 0 | 0 | 0 | 0 | 0 | 0 | 0 | 0 | 0 | 0 | 0 | 0 | 0 | 0 | 0 | 0
|  | Block 31: 290-300 mills/kWh |  | 0 | 0 | 0 | 0 | 0 | 0 | 0 | 0 | 0 | 0 | 0 | 0 | 0 | 0 | 0 | 0 | 0 | 0 | 0 | 0 | 0
|  | Block 32: > 300 mills/kWh |  | 0 | 0 | 0 | 0 | 0 | 0 | 0 | 0 | 0 | 0 | 0 | 0 | 0 | 0 | 0 | 0 | 0 | 0 | 0 | 0 | 0
|  | Total per Year |  | 0.026131 | 0.050188 | 0.071877 | 0.093288 | 0.11344 | 0.12792 | 0.13995 | 0.15155 | 0.15984 | 0.17023 | 0.17751 | 0.1804 | 0.18 | 0.1833 | 0.18774 | 0.18902 | 0.18338 | 0.18311 | 0.18353 | 0.18465
|  | Total Cumulative |  | 0.026131 | 0.076319 | 0.1482 | 0.24148 | 0.35492 | 0.48284 | 0.62279 | 0.77435 | 0.93419 | 1.1044 | 1.2819 | 1.4623 | 1.6423 | 1.8256 | 2.0134 | 2.2024 | 2.3858 | 2.5689 | 2.7524 | 2.9371 | 2.9371
CALCULATE # HOMES NOT ADDRESSED BY MEASURE AND ADD TO NR/RETROFIT POOL
# HOMES RESIDUAL & AVAILABLE TO NR/RETROFIT POOL
APPLICABLE NEW STOCK MINUS TREATED |  |  |  | 2016 aMW_2016: Homes
|  |  |  | 2015 | 2016 | 2017 | 2018 | 2019 | 2020 | 2021 | 2022 | 2023 | 2024 | 2025 | 2026 | 2027 | 2028 | 2029 | 2030 | 2031 | 2032 | 2033 | 2034
|  | Single Family |  | 60051.7285 | 54922.641 | 49669.5848 | 45743.37 | 42265.661 | 38342.8028 | 35775.1122 | 34410.1138 | 33109.9958 | 32928.7791 | 32538.7079 | 31631.3054 | 30411.9915 | 30138.0651 | 30242.5402 | 29916.6597 | 28925.6874 | 28875.7246 | 28948.8985 | 29145.3771 |  | 727994.7464
|  | Multifamily - Low Rise | [22 empty] | 0
|  | Multifamily - High Rise | [22 empty] | 0
|  | Manufactured |  | 1775.4365 | 1692.2878 | 1654.6993 | 1614.1025 | 1466.1703 | 1355.6288 | 1289.9682 | 1240.797 | 1202.2087 | 1166.6266 | 1131.4124 | 1107.113 | 1090.1728 | 1076.5544 | 1065.0766 | 1055.0644 | 1054.2821 | 1054.375 | 1054.6874 | 1054.8093 |  | 25201.4733
|  | Total Residual to NR/Retro Pool |  | 61827.1651 | 56614.9288 | 51324.2841 | 47357.4725 | 43731.8313 | 39698.4316 | 37065.0804 | 35650.9109 | 34312.2045 | 34095.4057 | 33670.1202 | 32738.4184 | 31502.1643 | 31214.6196 | 31307.6167 | 30971.7241 | 29979.9696 | 29930.0997 | 30003.5859 | 30200.1864 |  | 753196.2197

## SC-Retro
Methodology | Retrofit
='[7P Forecasts D2.xlsx]Res Forecast (Base Case)'!$D$5
| Vintage | Retro | Existing
End Use: | Measure Bundle | Duct Sealing | Region
HVAC | Report Year | 2035 | Base
| Total Max Potential | 31.0391
# OF EXISTING HOMES FOR MEASURE -Duct Sealing |  | # HOMES |  | 2016 | 2017 | 2018 | 2019 | 2020 | 2021 | 2022 | 2023 | 2024 | 2025 | 2026 | 2027 | 2028 | 2029 | 2030 | 2031 | 2032 | 2033 | 2034 | 2035
|  |  |  | Homes_2016 | Homes_2017 | Homes_2018 | Homes_2019 | Homes_2020 | Homes_2021 | Homes_2022 | Homes_2023 | Homes_2024 | Homes_2025 | Homes_2026 | Homes_2027 | Homes_2028 | Homes_2029 | Homes_2030 | Homes_2031 | Homes_2032 | Homes_2033 | Homes_2034 | Homes_2035
|  | Single Family |  | 4203528.272 | 4193982.9786 | 4184459.3605 | 4174957.3684 | 4165476.9533 | 4156018.0661 | 4146580.658 | 4137164.6802 | 4127770.084 | 4118396.8208 | 4109044.8423 | 4099714.1001 | 4090404.546 | 4081116.1319 | 4071848.8097 | 4062602.5315 | 4053377.2496 | 4044172.9164 | 4034989.4841 | 4025826.9055
|  | Multifamily - Low Rise |  | 926243.2561 | 924139.9264 | 922041.373 | 919947.585 | 917858.5517 | 915774.2621 | 913694.7056 | 911619.8714 | 909549.7488 | 907484.327 | 905423.5954 | 903367.5434 | 901316.1603 | 899269.4355 | 897227.3585 | 895189.9186 | 893157.1054 | 891128.9083 | 889105.3169 | 887086.3207
|  | Multifamily - High Rise |  | 211180.0799 | 210700.5284 | 210222.0659 | 209744.6898 | 209268.3979 | 208793.1875 | 208319.0562 | 207846.0016 | 207374.0211 | 206903.1125 | 206433.2733 | 205964.5009 | 205496.793 | 205030.1473 | 204564.5612 | 204100.0323 | 203636.5583 | 203174.1368 | 202712.7653 | 202252.4416
|  | Manufactured |  | 572006.3278 | 565893.3039 | 559845.6099 | 553862.5474 | 547943.4258 | 542087.5619 | 536294.2794 | 530562.9097 | 524892.7911 | 519283.2689 | 513733.6956 | 508243.4306 | 502811.8399 | 497438.2966 | 492122.1802 | 486862.8771 | 481659.7801 | 476512.2886 | 471419.8082 | 466381.7511
| REG_TOTAL_STOCK_# HOMES | Total Regional Stock |  | 5912957.9358 | 5894716.7373 | 5876568.4092 | 5858512.1907 | 5840547.3287 | 5822673.0775 | 5804888.6992 | 5787193.4628 | 5769586.6449 | 5752067.5293 | 5734635.4066 | 5717289.575 | 5700029.3393 | 5682854.0112 | 5665762.9095 | 5648755.3595 | 5631830.6935 | 5614988.2501 | 5598227.3746 | 5581547.4189
# OF UNTREATED NEW HOMES FOR MEASURE -Duct Sealing |  | # HOMES |  | 2016 | 2017 | 2018 | 2019 | 2020 | 2021 | 2022 | 2023 | 2024 | 2025 | 2026 | 2027 | 2028 | 2029 | 2030 | 2031 | 2032 | 2033 | 2034 | 2035
|  |  |  | HOMES_2016 | HOMES_2017 | HOMES_2018 | HOMES_2019 | HOMES_2020 | HOMES_2021 | HOMES_2022 | HOMES_2023 | HOMES_2024 | HOMES_2025 | HOMES_2026 | HOMES_2027 | HOMES_2028 | HOMES_2029 | HOMES_2030 | HOMES_2031 | HOMES_2032 | HOMES_2033 | HOMES_2034 | HOMES_2035
|  | Single Family |  | 0 | 60051.7285 | 54922.641 | 49669.5848 | 45743.37 | 42265.661 | 38342.8028 | 35775.1122 | 34410.1138 | 33109.9958 | 32928.7791 | 32538.7079 | 31631.3054 | 30411.9915 | 30138.0651 | 30242.5402 | 29916.6597 | 28925.6874 | 28875.7246 | 28948.8985
|  | Multifamily - Low Rise |  | 0 | 0 | 0 | 0 | 0 | 0 | 0 | 0 | 0 | 0 | 0 | 0 | 0 | 0 | 0 | 0 | 0 | 0 | 0 | 0
|  | Multifamily - High Rise |  | 0 | 0 | 0 | 0 | 0 | 0 | 0 | 0 | 0 | 0 | 0 | 0 | 0 | 0 | 0 | 0 | 0 | 0 | 0 | 0
|  | Manufactured |  | 0 | 1775.4365 | 1692.2878 | 1654.6993 | 1614.1025 | 1466.1703 | 1355.6288 | 1289.9682 | 1240.797 | 1202.2087 | 1166.6266 | 1131.4124 | 1107.113 | 1090.1728 | 1076.5544 | 1065.0766 | 1055.0644 | 1054.2821 | 1054.375 | 1054.6874
| REG_TOTAL_STOCK_# HOMES | Total Regional Stock |  | 5912957.9358 | 5956543.9024 | 5933183.338 | 5909836.4748 | 5887904.8011 | 5866404.9089 | 5844587.1308 | 5824258.5432 | 5805237.5558 | 5786379.7337 | 5768730.8124 | 5750959.6952 | 5732767.7577 | 5714356.1755 | 5696977.529 | 5680062.9763 | 5662802.4176 | 5644968.2196 | 5628157.4743 | 5611551.0048
# HOMES APPLICABLE BY YEAR FOR MEASURE - Duct Sealing - Retro |  | EXISTING HOMES | [22 empty] | 85%
Applicability | Unit | Duct Sealing - Retro | 2 | 3 | 4 | 5 | 6 | 7 | 8 | 9 | 10 | 11 | 12 | 13 | 14 | 15 | 16 | 17 | 18 | 19 | 20 | 21 | 22 |  | MAX
42.94% | 100% | Single Family |  | 1804903.9629 | 1800805.4207 | 1796716.1854 | 1792636.2359 | 1788565.5511 | 1784504.1099 | 1780451.8913 | 1776408.8744 | 1772375.0384 | 1768350.3623 | 1764334.8253 | 1760328.4068 | 1756331.086 | 1752342.8422 | 1748363.6548 | 1744393.5033 | 1740432.3672 | 1736480.2259 | 1732537.0591 | 1728602.8463 |  | 1469312.4194
51.45% | 100% | Manufactured |  | 294316.8374 | 291171.4773 | 288059.7317 | 284981.2412 | 281935.6505 | 278922.6081 | 275941.7659 | 272992.78 | 270075.3098 | 267189.0187 | 264333.5732 | 261508.6439 | 258713.9046 | 255949.0326 | 253213.7087 | 250507.6172 | 247830.4457 | 245181.8851 | 242561.6296 | 239969.3767 |  | 203973.9702
|  |  |  | 2099220.8003 | 2091976.898 | 2084775.9171 | 2077617.4771 | 2070501.2016 | 2063426.7179 | 2056393.6572 | 2049401.6544 | 2042450.3482 | 2035539.3809 | 2028668.3986 | 2021837.0507 | 2015044.9906 | 2008291.8748 | 2001577.3636 | 1994901.1206 | 1988262.8129 | 1981662.111 | 1975098.6887 | 1968572.2231 |  | 1673286.3896
# HOMES APPLICABLE BY YEAR FOR MEASURE - Duct Sealing - Retro |  | UNTREATED NEW HOMES | [22 empty] | 85%
Applicability | Unit | Duct Sealing - NEW | 2 | 3 | 4 | 5 | 6 | 7 | 8 | 9 | 10 | 11 | 12 | 13 | 14 | 15 | 16 | 17 | 18 | 19 | 20 | 21 | 22 |  | MAX
45.2% | 100% | Single Family |  | 0 | 27142.0117 | 24823.7811 | 22449.5195 | 20674.96 | 19103.1148 | 17330.0724 | 16169.5348 | 15552.5867 | 14964.9629 | 14883.0571 | 14706.7538 | 14296.6286 | 13745.5265 | 13621.7181 | 13668.9384 | 13521.6479 | 13073.751 | 13051.169 | 13084.2419 |  | 11121.6056
54.16% | 100% | Manufactured |  | 0 | 961.603 | 916.5684 | 896.2099 | 874.2221 | 794.0998 | 734.2289 | 698.6661 | 672.0343 | 651.1342 | 631.8625 | 612.7899 | 599.629 | 590.4539 | 583.078 | 576.8614 | 571.4387 | 571.015 | 571.0653 | 571.2345 |  | 485.5493
|  |  |  | 0 | 28103.6147 | 25740.3496 | 23345.7295 | 21549.182 | 19897.2146 | 18064.3012 | 16868.2009 | 16224.6209 | 15616.0972 | 15514.9196 | 15319.5437 | 14896.2576 | 14335.9805 | 14204.7961 | 14245.7998 | 14093.0866 | 13644.766 | 13622.2343 | 13655.4764 |  | 11607.1549
# UNITS ACHIEVABLE BY YEAR FOR MEASURE - Duct Sealing - Retro |  |  | 3: Achievability =>
|  | Duct Sealing - Retro |  | 10.94% | 10.94% | 10.94% | 10.94% | 10.94% | 9.844% | 7.875% | 6.3% | 5.04% | 4.032% | 3.226% | 2.58% | 2.064% | 1.652% | 1.321% | 1.057% | 0.007209% | 0.002575% | 0.0008778% | 0.0002862%
|  | Single Family |  | 167799.0435 | 169941.3581 | 169345.6662 | 168745.6285 | 168202.2054 | 150910.639 | 120338.5842 | 95992.2181 | 76594.5356 | 61117.5563 | 48781.7034 | 38933.6189 | 31069.5568 | 24791.9232 | 19787.4611 | 15794.7246 | 107.4804 | 38.2896 | 13.0237 | 4.2374 |  | 1528309.454 | 1.0323
|  | Multifamily - Low Rise |  | 0 | 0 | 0 | 0 | 0 | 0 | 0 | 0 | 0 | 0 | 0 | 0 | 0 | 0 | 0 | 0 | 0 | 0 | 0 | 0 |  | 0
|  | Multifamily - High Rise |  | 0 | 0 | 0 | 0 | 0 | 0 | 0 | 0 | 0 | 0 | 0 | 0 | 0 | 0 | 0 | 0 | 0 | 0 | 0 | 0 |  | 0
|  | Manufactured |  | 27362.1671 | 27159.1467 | 26865.6658 | 26577.5708 | 26292.3829 | 23404.3347 | 18519.9308 | 14656.1226 | 11598.7732 | 9179.3837 | 7264.6894 | 5749.3712 | 4550.2262 | 3601.2395 | 2850.1905 | 2255.7846 | 15.2218 | 5.3784 | 1.814 | 0.58521 |  | 237909.9791
|  | Homes Treated Max |  | 195161.2106 | 197100.5048 | 196211.3321 | 195323.1993 | 194494.5884 | 174314.9737 | 138858.515 | 110648.3407 | 88193.3089 | 70296.94 | 56046.3928 | 44682.9901 | 35619.783 | 28393.1627 | 22637.6516 | 18050.5092 | 122.7022 | 43.6679 | 14.8377 | 4.8226 |  | 1766219.4332
SUPPLY CURVE SAVINGS BY BUNDLE |  | Duct Sealing | 3: aMW
kWh per home | TRC Net Levelized Cost (Net of All Benefits) | 1 |  | 2016 | 2017 | 2018 | 2019 | 2020 | 2021 | 2022 | 2023 | 2024 | 2025 | 2026 | 2027 | 2028 | 2029 | 2030 | 2031 | 2032 | 2033 | 2034 | 2035 | MAX
Busbar Savings | lvlcost | segment | measure | aMW_2016 | aMW_2017 | aMW_2018 | aMW_2019 | aMW_2020 | aMW_2021 | aMW_2022 | aMW_2023 | aMW_2024 | aMW_2025 | aMW_2026 | aMW_2027 | aMW_2028 | aMW_2029 | aMW_2030 | aMW_2031 | aMW_2032 | aMW_2033 | aMW_2034 | aMW_2035 | MAX
1308.145 | 26.1254 | Single Family | SF Performance-based Duct Sealing - Heat Pump + HZ23 | 0.68293 | 0.69165 | 0.68923 | 0.68679 | 0.68457 | 0.6142 | 0.48977 | 0.39068 | 0.31174 | 0.24875 | 0.19854 | 0.15846 | 0.12645 | 0.1009 | 0.080534 | 0.064284 | 0.00043744 | 0.00015584 | 5.3006e-05 | 1.7246e-05 | 6.0253 | 6.2201
750.8398 | 66.4217 | Single Family | SF Performance-based Duct Sealing - Heat Pump + HZ1 | 1.9877 | 2.013 | 2.006 | 1.9989 | 1.9924 | 1.7876 | 1.4255 | 1.1371 | 0.9073 | 0.72397 | 0.57784 | 0.46119 | 0.36803 | 0.29367 | 0.23439 | 0.1871 | 0.0012732 | 0.00045356 | 0.00015427 | 5.0194e-05 | 17.5365 | 18.1036
2318.9364 | 12.1967 | Manufactured | MH Performance-based Duct Sealing - Heat Pump + HZ23 | 0.33329 | 0.33082 | 0.32724 | 0.32374 | 0.32026 | 0.28508 | 0.22559 | 0.17852 | 0.14128 | 0.11181 | 0.088489 | 0.070032 | 0.055425 | 0.043866 | 0.034718 | 0.027477 | 0.00018541 | 6.5513e-05 | 2.2096e-05 | 7.1283e-06 | 2.4905 | 2.8979
1100.8991 | 47.6362 | Manufactured | MH Performance-based Duct Sealing - Heat Pump + HZ1 | 0.66738 | 0.66243 | 0.65527 | 0.64824 | 0.64129 | 0.57085 | 0.45171 | 0.35747 | 0.2829 | 0.22389 | 0.17719 | 0.14023 | 0.11098 | 0.087836 | 0.069518 | 0.05502 | 0.00037127 | 0.00013118 | 4.4244e-05 | 1.4274e-05 | 4.9869 | 5.8028
| 50.7728 |  |  | 3.6713 | 3.6979 | 3.6777 | 3.6576 | 3.6386 | 3.2577 | 2.5925 | 2.0638 | 1.6432 | 1.3084 | 1.0421 | 0.82991 | 0.66089 | 0.52628 | 0.41916 | 0.33388 | 0.0022673 | 0.00080609 | 0.00027362 | 8.8841e-05 | 31.0391 | 33.0244
|  |  |  | 3.6713 | 7.3692 | 11.0469 | 14.7046 | 18.3431 | 21.6009 | 24.1934 | 26.2572 | 27.9004 | 29.2088 | 30.2509 | 31.0808 | 31.7417 | 32.2679 | 32.6871 | 33.021 | 33.0232 | 33.024 | 33.0243 | 33.0244 |  | 33.0244
RECOMBINE MEASURE BUNDLES INTO SUPPLY CURVE CUMULATIVE
|  |  |  | 2016 | 2017 | 2018 | 2019 | 2020 | 2021 | 2022 | 2023 | 2024 | 2025 | 2026 | 2027 | 2028 | 2029 | 2030 | 2031 | 2032 | 2033 | 2034 | 2035 | MAX
|  | lvlcost | lvlcost | aMW_2016 | aMW_2017 | aMW_2018 | aMW_2019 | aMW_2020 | aMW_2021 | aMW_2022 | aMW_2023 | aMW_2024 | aMW_2025 | aMW_2026 | aMW_2027 | aMW_2028 | aMW_2029 | aMW_2030 | aMW_2031 | aMW_2032 | aMW_2033 | aMW_2034 | aMW_2035 | MAX
| Block 1: <= 0 mills/kWh | >=-9999 | <=0 | 0 | 0 | 0 | 0 | 0 | 0 | 0 | 0 | 0 | 0 | 0 | 0 | 0 | 0 | 0 | 0 | 0 | 0 | 0 | 0 | 0
| Block 2: 0-10 mills/kWh | >0 | <=10 | 0 | 0 | 0 | 0 | 0 | 0 | 0 | 0 | 0 | 0 | 0 | 0 | 0 | 0 | 0 | 0 | 0 | 0 | 0 | 0 | 0
| Block 3: 10-20 mills/kWh | >10 | <=20 | 0.33329 | 0.33082 | 0.32724 | 0.32374 | 0.32026 | 0.28508 | 0.22559 | 0.17852 | 0.14128 | 0.11181 | 0.088489 | 0.070032 | 0.055425 | 0.043866 | 0.034718 | 0.027477 | 0.00018541 | 6.5513e-05 | 2.2096e-05 | 7.1283e-06 | 2.4905
| Block 4: 20-30 mills/kWh | >20 | <=30 | 1.0162 | 1.0225 | 1.0165 | 1.0105 | 1.0048 | 0.89928 | 0.71536 | 0.56921 | 0.45302 | 0.36056 | 0.28703 | 0.22849 | 0.18188 | 0.14477 | 0.11525 | 0.091761 | 0.00062285 | 0.00022135 | 7.5101e-05 | 2.4374e-05 | 8.5158
| Block 5: 30-40 mills/kWh | >30 | <=40 | 1.0162 | 1.0225 | 1.0165 | 1.0105 | 1.0048 | 0.89928 | 0.71536 | 0.56921 | 0.45302 | 0.36056 | 0.28703 | 0.22849 | 0.18188 | 0.14477 | 0.11525 | 0.091761 | 0.00062285 | 0.00022135 | 7.5101e-05 | 2.4374e-05 | 8.5158
| Block 6: 40-50 mills/kWh | >40 | <=50 | 1.6836 | 1.6849 | 1.6717 | 1.6588 | 1.6461 | 1.4701 | 1.1671 | 0.92668 | 0.73592 | 0.58445 | 0.46422 | 0.36872 | 0.29286 | 0.2326 | 0.18477 | 0.14678 | 0.00099412 | 0.00035253 | 0.00011935 | 3.8648e-05 | 13.5026
| Block 7: 50-60 mills/kWh | >50 | <=60 | 1.6836 | 1.6849 | 1.6717 | 1.6588 | 1.6461 | 1.4701 | 1.1671 | 0.92668 | 0.73592 | 0.58445 | 0.46422 | 0.36872 | 0.29286 | 0.2326 | 0.18477 | 0.14678 | 0.00099412 | 0.00035253 | 0.00011935 | 3.8648e-05 | 13.5026
| Block 8: 60-70 mills/kWh | >60 | <=70 | 3.6713 | 3.6979 | 3.6777 | 3.6576 | 3.6386 | 3.2577 | 2.5925 | 2.0638 | 1.6432 | 1.3084 | 1.0421 | 0.82991 | 0.66089 | 0.52628 | 0.41916 | 0.33388 | 0.0022673 | 0.00080609 | 0.00027362 | 8.8841e-05 | 31.0391
| Block 9: 70-80 mills/kWh | >70 | <=80 | 3.6713 | 3.6979 | 3.6777 | 3.6576 | 3.6386 | 3.2577 | 2.5925 | 2.0638 | 1.6432 | 1.3084 | 1.0421 | 0.82991 | 0.66089 | 0.52628 | 0.41916 | 0.33388 | 0.0022673 | 0.00080609 | 0.00027362 | 8.8841e-05 | 31.0391
| Block 10: 80-90 mills/kWh | >80 | <=90 | 3.6713 | 3.6979 | 3.6777 | 3.6576 | 3.6386 | 3.2577 | 2.5925 | 2.0638 | 1.6432 | 1.3084 | 1.0421 | 0.82991 | 0.66089 | 0.52628 | 0.41916 | 0.33388 | 0.0022673 | 0.00080609 | 0.00027362 | 8.8841e-05 | 31.0391
| Block 11: 90-100 mills/kWh | >90 | <=100 | 3.6713 | 3.6979 | 3.6777 | 3.6576 | 3.6386 | 3.2577 | 2.5925 | 2.0638 | 1.6432 | 1.3084 | 1.0421 | 0.82991 | 0.66089 | 0.52628 | 0.41916 | 0.33388 | 0.0022673 | 0.00080609 | 0.00027362 | 8.8841e-05 | 31.0391
| Block 12: 100-110 mills/kWh | >100 | <=110 | 3.6713 | 3.6979 | 3.6777 | 3.6576 | 3.6386 | 3.2577 | 2.5925 | 2.0638 | 1.6432 | 1.3084 | 1.0421 | 0.82991 | 0.66089 | 0.52628 | 0.41916 | 0.33388 | 0.0022673 | 0.00080609 | 0.00027362 | 8.8841e-05 | 31.0391
| Block 13: 110-120 mills/kWh | >110 | <=120 | 3.6713 | 3.6979 | 3.6777 | 3.6576 | 3.6386 | 3.2577 | 2.5925 | 2.0638 | 1.6432 | 1.3084 | 1.0421 | 0.82991 | 0.66089 | 0.52628 | 0.41916 | 0.33388 | 0.0022673 | 0.00080609 | 0.00027362 | 8.8841e-05 | 31.0391
| Block 14: 120-130 mills/kWh | >120 | <=130 | 3.6713 | 3.6979 | 3.6777 | 3.6576 | 3.6386 | 3.2577 | 2.5925 | 2.0638 | 1.6432 | 1.3084 | 1.0421 | 0.82991 | 0.66089 | 0.52628 | 0.41916 | 0.33388 | 0.0022673 | 0.00080609 | 0.00027362 | 8.8841e-05 | 31.0391
| Block 15: 130-140 mills/kWh | >130 | <=140 | 3.6713 | 3.6979 | 3.6777 | 3.6576 | 3.6386 | 3.2577 | 2.5925 | 2.0638 | 1.6432 | 1.3084 | 1.0421 | 0.82991 | 0.66089 | 0.52628 | 0.41916 | 0.33388 | 0.0022673 | 0.00080609 | 0.00027362 | 8.8841e-05 | 31.0391
| Block 16: 140-150 mills/kWh | >140 | <=150 | 3.6713 | 3.6979 | 3.6777 | 3.6576 | 3.6386 | 3.2577 | 2.5925 | 2.0638 | 1.6432 | 1.3084 | 1.0421 | 0.82991 | 0.66089 | 0.52628 | 0.41916 | 0.33388 | 0.0022673 | 0.00080609 | 0.00027362 | 8.8841e-05 | 31.0391
| Block 17: 150-160 mills/kWh | >150 | <=160 | 3.6713 | 3.6979 | 3.6777 | 3.6576 | 3.6386 | 3.2577 | 2.5925 | 2.0638 | 1.6432 | 1.3084 | 1.0421 | 0.82991 | 0.66089 | 0.52628 | 0.41916 | 0.33388 | 0.0022673 | 0.00080609 | 0.00027362 | 8.8841e-05 | 31.0391
| Block 18: 160-170 mills/kWh | >160 | <=170 | 3.6713 | 3.6979 | 3.6777 | 3.6576 | 3.6386 | 3.2577 | 2.5925 | 2.0638 | 1.6432 | 1.3084 | 1.0421 | 0.82991 | 0.66089 | 0.52628 | 0.41916 | 0.33388 | 0.0022673 | 0.00080609 | 0.00027362 | 8.8841e-05 | 31.0391
| Block 19: 170-180 mills/kWh | >170 | <=180 | 3.6713 | 3.6979 | 3.6777 | 3.6576 | 3.6386 | 3.2577 | 2.5925 | 2.0638 | 1.6432 | 1.3084 | 1.0421 | 0.82991 | 0.66089 | 0.52628 | 0.41916 | 0.33388 | 0.0022673 | 0.00080609 | 0.00027362 | 8.8841e-05 | 31.0391
| Block 20: 180-190 mills/kWh | >180 | <=190 | 3.6713 | 3.6979 | 3.6777 | 3.6576 | 3.6386 | 3.2577 | 2.5925 | 2.0638 | 1.6432 | 1.3084 | 1.0421 | 0.82991 | 0.66089 | 0.52628 | 0.41916 | 0.33388 | 0.0022673 | 0.00080609 | 0.00027362 | 8.8841e-05 | 31.0391
| Block 21: 190-200 mills/kWh | >190 | <=200 | 3.6713 | 3.6979 | 3.6777 | 3.6576 | 3.6386 | 3.2577 | 2.5925 | 2.0638 | 1.6432 | 1.3084 | 1.0421 | 0.82991 | 0.66089 | 0.52628 | 0.41916 | 0.33388 | 0.0022673 | 0.00080609 | 0.00027362 | 8.8841e-05 | 31.0391
| Block 22: 200-210 mills/kWh | >200 | <=210 | 3.6713 | 3.6979 | 3.6777 | 3.6576 | 3.6386 | 3.2577 | 2.5925 | 2.0638 | 1.6432 | 1.3084 | 1.0421 | 0.82991 | 0.66089 | 0.52628 | 0.41916 | 0.33388 | 0.0022673 | 0.00080609 | 0.00027362 | 8.8841e-05 | 31.0391
| Block 23: 210-220 mills/kWh | >210 | <=220 | 3.6713 | 3.6979 | 3.6777 | 3.6576 | 3.6386 | 3.2577 | 2.5925 | 2.0638 | 1.6432 | 1.3084 | 1.0421 | 0.82991 | 0.66089 | 0.52628 | 0.41916 | 0.33388 | 0.0022673 | 0.00080609 | 0.00027362 | 8.8841e-05 | 31.0391
| Block 24: 220-230 mills/kWh | >220 | <=230 | 3.6713 | 3.6979 | 3.6777 | 3.6576 | 3.6386 | 3.2577 | 2.5925 | 2.0638 | 1.6432 | 1.3084 | 1.0421 | 0.82991 | 0.66089 | 0.52628 | 0.41916 | 0.33388 | 0.0022673 | 0.00080609 | 0.00027362 | 8.8841e-05 | 31.0391
| Block 25: 230-240 mills/kWh | >230 | <=240 | 3.6713 | 3.6979 | 3.6777 | 3.6576 | 3.6386 | 3.2577 | 2.5925 | 2.0638 | 1.6432 | 1.3084 | 1.0421 | 0.82991 | 0.66089 | 0.52628 | 0.41916 | 0.33388 | 0.0022673 | 0.00080609 | 0.00027362 | 8.8841e-05 | 31.0391
| Block 26: 240-250 mills/kWh | >240 | <=250 | 3.6713 | 3.6979 | 3.6777 | 3.6576 | 3.6386 | 3.2577 | 2.5925 | 2.0638 | 1.6432 | 1.3084 | 1.0421 | 0.82991 | 0.66089 | 0.52628 | 0.41916 | 0.33388 | 0.0022673 | 0.00080609 | 0.00027362 | 8.8841e-05 | 31.0391
| Block 27: 250-260 mills/kWh | >250 | <=260 | 3.6713 | 3.6979 | 3.6777 | 3.6576 | 3.6386 | 3.2577 | 2.5925 | 2.0638 | 1.6432 | 1.3084 | 1.0421 | 0.82991 | 0.66089 | 0.52628 | 0.41916 | 0.33388 | 0.0022673 | 0.00080609 | 0.00027362 | 8.8841e-05 | 31.0391
| Block 28: 260-270 mills/kWh | >260 | <=270 | 3.6713 | 3.6979 | 3.6777 | 3.6576 | 3.6386 | 3.2577 | 2.5925 | 2.0638 | 1.6432 | 1.3084 | 1.0421 | 0.82991 | 0.66089 | 0.52628 | 0.41916 | 0.33388 | 0.0022673 | 0.00080609 | 0.00027362 | 8.8841e-05 | 31.0391
| Block 29: 270-280 mills/kWh | >270 | <=280 | 3.6713 | 3.6979 | 3.6777 | 3.6576 | 3.6386 | 3.2577 | 2.5925 | 2.0638 | 1.6432 | 1.3084 | 1.0421 | 0.82991 | 0.66089 | 0.52628 | 0.41916 | 0.33388 | 0.0022673 | 0.00080609 | 0.00027362 | 8.8841e-05 | 31.0391
| Block 30: 280-290 mills/kWh | >280 | <=290 | 3.6713 | 3.6979 | 3.6777 | 3.6576 | 3.6386 | 3.2577 | 2.5925 | 2.0638 | 1.6432 | 1.3084 | 1.0421 | 0.82991 | 0.66089 | 0.52628 | 0.41916 | 0.33388 | 0.0022673 | 0.00080609 | 0.00027362 | 8.8841e-05 | 31.0391
| Block 31: 290-300 mills/kWh | >290 | <=300 | 3.6713 | 3.6979 | 3.6777 | 3.6576 | 3.6386 | 3.2577 | 2.5925 | 2.0638 | 1.6432 | 1.3084 | 1.0421 | 0.82991 | 0.66089 | 0.52628 | 0.41916 | 0.33388 | 0.0022673 | 0.00080609 | 0.00027362 | 8.8841e-05 | 31.0391
| Block 32: > 300 mills/kWh | >300 | <=9999 | 3.6713 | 3.6979 | 3.6777 | 3.6576 | 3.6386 | 3.2577 | 2.5925 | 2.0638 | 1.6432 | 1.3084 | 1.0421 | 0.82991 | 0.66089 | 0.52628 | 0.41916 | 0.33388 | 0.0022673 | 0.00080609 | 0.00027362 | 8.8841e-05 | 31.0391
|  |  |  | 3.6713 | 7.3692 | 11.0469 | 14.7046 | 18.3431 | 21.6009 | 24.1934 | 26.2572 | 27.9004 | 29.2088 | 30.2509 | 31.0808 | 31.7417 | 32.2679 | 32.6871 | 33.021 | 33.0232 | 33.024 | 33.0243 | 33.0244
RECOMBINE MEASURE BUNDLES INTO SUPPLY CURVE INCREMENTAL
|  |  | Duct Sealing - Retro | 2016 | 2017 | 2018 | 2019 | 2020 | 2021 | 2022 | 2023 | 2024 | 2025 | 2026 | 2027 | 2028 | 2029 | 2030 | 2031 | 2032 | 2033 | 2034 | 2035 | MAX
|  |  |  | aMW_2016 | aMW_2017 | aMW_2018 | aMW_2019 | aMW_2020 | aMW_2021 | aMW_2022 | aMW_2023 | aMW_2024 | aMW_2025 | aMW_2026 | aMW_2027 | aMW_2028 | aMW_2029 | aMW_2030 | aMW_2031 | aMW_2032 | aMW_2033 | aMW_2034 | aMW_2035 | MAX
|  |  | Block 1: <= 0 mills/kWh | 0 | 0 | 0 | 0 | 0 | 0 | 0 | 0 | 0 | 0 | 0 | 0 | 0 | 0 | 0 | 0 | 0 | 0 | 0 | 0 | 0
|  |  | Block 2: 0-10 mills/kWh | 0 | 0 | 0 | 0 | 0 | 0 | 0 | 0 | 0 | 0 | 0 | 0 | 0 | 0 | 0 | 0 | 0 | 0 | 0 | 0 | 0
|  |  | Block 3: 10-20 mills/kWh | 0.33329 | 0.33082 | 0.32724 | 0.32374 | 0.32026 | 0.28508 | 0.22559 | 0.17852 | 0.14128 | 0.11181 | 0.088489 | 0.070032 | 0.055425 | 0.043866 | 0.034718 | 0.027477 | 0.00018541 | 6.5513e-05 | 2.2096e-05 | 7.1283e-06 | 2.4905
|  |  | Block 4: 20-30 mills/kWh | 0.68293 | 0.69165 | 0.68923 | 0.68679 | 0.68457 | 0.6142 | 0.48977 | 0.39068 | 0.31174 | 0.24875 | 0.19854 | 0.15846 | 0.12645 | 0.1009 | 0.080534 | 0.064284 | 0.00043744 | 0.00015584 | 5.3006e-05 | 1.7246e-05 | 6.0253
|  |  | Block 5: 30-40 mills/kWh | 0 | 0 | 0 | 0 | 0 | 0 | 0 | 0 | 0 | 0 | 0 | 0 | 0 | 0 | 0 | 0 | 0 | 0 | 0 | 0 | 0
|  |  | Block 6: 40-50 mills/kWh | 0.66738 | 0.66243 | 0.65527 | 0.64824 | 0.64129 | 0.57085 | 0.45171 | 0.35747 | 0.2829 | 0.22389 | 0.17719 | 0.14023 | 0.11098 | 0.087836 | 0.069518 | 0.05502 | 0.00037127 | 0.00013118 | 4.4244e-05 | 1.4274e-05 | 4.9869
|  |  | Block 7: 50-60 mills/kWh | 0 | 0 | 0 | 0 | 0 | 0 | 0 | 0 | 0 | 0 | 0 | 0 | 0 | 0 | 0 | 0 | 0 | 0 | 0 | 0 | 0
|  |  | Block 8: 60-70 mills/kWh | 1.9877 | 2.013 | 2.006 | 1.9989 | 1.9924 | 1.7876 | 1.4255 | 1.1371 | 0.9073 | 0.72397 | 0.57784 | 0.46119 | 0.36803 | 0.29367 | 0.23439 | 0.1871 | 0.0012732 | 0.00045356 | 0.00015427 | 5.0194e-05 | 17.5365
|  |  | Block 9: 70-80 mills/kWh | 0 | 0 | 0 | 0 | 0 | 0 | 0 | 0 | 0 | 0 | 0 | 0 | 0 | 0 | 0 | 0 | 0 | 0 | 0 | 0 | 0
|  |  | Block 10: 80-90 mills/kWh | 0 | 0 | 0 | 0 | 0 | 0 | 0 | 0 | 0 | 0 | 0 | 0 | 0 | 0 | 0 | 0 | 0 | 0 | 0 | 0 | 0
|  |  | Block 11: 90-100 mills/kWh | 0 | 0 | 0 | 0 | 0 | 0 | 0 | 0 | 0 | 0 | 0 | 0 | 0 | 0 | 0 | 0 | 0 | 0 | 0 | 0 | 0
|  |  | Block 12: 100-110 mills/kWh | 0 | 0 | 0 | 0 | 0 | 0 | 0 | 0 | 0 | 0 | 0 | 0 | 0 | 0 | 0 | 0 | 0 | 0 | 0 | 0 | 0
|  |  | Block 13: 110-120 mills/kWh | 0 | 0 | 0 | 0 | 0 | 0 | 0 | 0 | 0 | 0 | 0 | 0 | 0 | 0 | 0 | 0 | 0 | 0 | 0 | 0 | 0
|  |  | Block 14: 120-130 mills/kWh | 0 | 0 | 0 | 0 | 0 | 0 | 0 | 0 | 0 | 0 | 0 | 0 | 0 | 0 | 0 | 0 | 0 | 0 | 0 | 0 | 0
|  |  | Block 15: 130-140 mills/kWh | 0 | 0 | 0 | 0 | 0 | 0 | 0 | 0 | 0 | 0 | 0 | 0 | 0 | 0 | 0 | 0 | 0 | 0 | 0 | 0 | 0
|  |  | Block 16: 140-150 mills/kWh | 0 | 0 | 0 | 0 | 0 | 0 | 0 | 0 | 0 | 0 | 0 | 0 | 0 | 0 | 0 | 0 | 0 | 0 | 0 | 0 | 0
|  |  | Block 17: 150-160 mills/kWh | 0 | 0 | 0 | 0 | 0 | 0 | 0 | 0 | 0 | 0 | 0 | 0 | 0 | 0 | 0 | 0 | 0 | 0 | 0 | 0 | 0
|  |  | Block 18: 160-170 mills/kWh | 0 | 0 | 0 | 0 | 0 | 0 | 0 | 0 | 0 | 0 | 0 | 0 | 0 | 0 | 0 | 0 | 0 | 0 | 0 | 0 | 0
|  |  | Block 19: 170-180 mills/kWh | 0 | 0 | 0 | 0 | 0 | 0 | 0 | 0 | 0 | 0 | 0 | 0 | 0 | 0 | 0 | 0 | 0 | 0 | 0 | 0 | 0
|  |  | Block 20: 180-190 mills/kWh | 0 | 0 | 0 | 0 | 0 | 0 | 0 | 0 | 0 | 0 | 0 | 0 | 0 | 0 | 0 | 0 | 0 | 0 | 0 | 0 | 0
|  |  | Block 22: 200-210 mills/kWh | 0 | 0 | 0 | 0 | 0 | 0 | 0 | 0 | 0 | 0 | 0 | 0 | 0 | 0 | 0 | 0 | 0 | 0 | 0 | 0 | 0
|  |  | Block 23: 210-220 mills/kWh | 0 | 0 | 0 | 0 | 0 | 0 | 0 | 0 | 0 | 0 | 0 | 0 | 0 | 0 | 0 | 0 | 0 | 0 | 0 | 0 | 0
|  |  | Block 24: 220-230 mills/kWh | 0 | 0 | 0 | 0 | 0 | 0 | 0 | 0 | 0 | 0 | 0 | 0 | 0 | 0 | 0 | 0 | 0 | 0 | 0 | 0 | 0
|  |  | Block 25: 230-240 mills/kWh | 0 | 0 | 0 | 0 | 0 | 0 | 0 | 0 | 0 | 0 | 0 | 0 | 0 | 0 | 0 | 0 | 0 | 0 | 0 | 0 | 0
|  |  | Block 26: 240-250 mills/kWh | 0 | 0 | 0 | 0 | 0 | 0 | 0 | 0 | 0 | 0 | 0 | 0 | 0 | 0 | 0 | 0 | 0 | 0 | 0 | 0 | 0
|  |  | Block 27: 250-260 mills/kWh | 0 | 0 | 0 | 0 | 0 | 0 | 0 | 0 | 0 | 0 | 0 | 0 | 0 | 0 | 0 | 0 | 0 | 0 | 0 | 0 | 0
|  |  | Block 28: 260-270 mills/kWh | 0 | 0 | 0 | 0 | 0 | 0 | 0 | 0 | 0 | 0 | 0 | 0 | 0 | 0 | 0 | 0 | 0 | 0 | 0 | 0 | 0
|  |  | Block 29: 270-280 mills/kWh | 0 | 0 | 0 | 0 | 0 | 0 | 0 | 0 | 0 | 0 | 0 | 0 | 0 | 0 | 0 | 0 | 0 | 0 | 0 | 0 | 0
|  |  | Block 30: 280-290 mills/kWh | 0 | 0 | 0 | 0 | 0 | 0 | 0 | 0 | 0 | 0 | 0 | 0 | 0 | 0 | 0 | 0 | 0 | 0 | 0 | 0 | 0
|  |  | Block 31: 290-300 mills/kWh | 0 | 0 | 0 | 0 | 0 | 0 | 0 | 0 | 0 | 0 | 0 | 0 | 0 | 0 | 0 | 0 | 0 | 0 | 0 | 0 | 0
|  |  | Block 32: > 300 mills/kWh | 0 | 0 | 0 | 0 | 0 | 0 | 0 | 0 | 0 | 0 | 0 | 0 | 0 | 0 | 0 | 0 | 0 | 0 | 0 | 0 | 0
|  |  | Total per Year | 3.6713 | 3.6979 | 3.6777 | 3.6576 | 3.6386 | 3.2577 | 2.5925 | 2.0638 | 1.6432 | 1.3084 | 1.0421 | 0.82991 | 0.66089 | 0.52628 | 0.41916 | 0.33388 | 0.0022673 | 0.00080609 | 0.00027362 | 8.8841e-05
|  |  | Total Cumulative | 3.6713 | 7.3692 | 11.0469 | 14.7046 | 18.3431 | 21.6009 | 24.1934 | 26.2572 | 27.9004 | 29.2088 | 30.2509 | 31.0808 | 31.7417 | 32.2679 | 32.6871 | 33.021 | 33.0232 | 33.024 | 33.0243 | 33.0244 | 31.0391
Note on E21: Tina Jayaweera: Homes built in 2016 won't become eligible until 2017
Note on B30: Tina Jayaweera: Not used
Note on B39: Tina Jayaweera: Not used

## HVAC weighting
From RBSA
Conversion
FAF | Single Family | Multifamily - Low Rise | Multifamily - High Rise | Manufactured
HZ1CZ1 | 3.158% | 2.967% | 2.967% | 22.53% | w/o CAC
HZ1CZ23 | 1.63% | 0% | 0% | 8.668% | w/o CAC
HZ23CZ1 | 0.4457% | 0% | 0% | 2.099% | w/o CAC
HZ23CZ23 | 0.7549% | 0% | 0% | 4.709% | w/o CAC
HZ1 | 0.715% | 0% | 0% | 6.694% | w/ CAC
HZ23 | 0% | 0% | 0% | 2.523% | w/ CAC
Upgrade (FAF + ASHP saturation)
| Single Family | Multifamily - Low Rise | Multifamily - High Rise | Manufactured
HZ1CZ1 | 9.39% | 3.077% | 3.077% | 26.17%
HZ1CZ23 | 8.503% | 5% | 5% | 14.53%
HZ23CZ1 | 0.8365% | 0% | 0% | 2.322%
HZ23CZ23 | 3.09% | 0% | 0% | 5.492%
HZ1 | 13.82% | 3.522% | 3.522% | 19.41%
HZ23 | 2.725% | 0% | 0% | 4.601%

## accomplishments
savingsYear | BPA Sector | BPA EndUse | BPA Category | BPA TAP | SumOfkWhBusbar | SumOfaMWBusbar
2010 | Residential | HVAC | HVAC System | Air Conditioners | 23250.4855 | 0.0026542
2010 | Residential | HVAC | HVAC System | Air-Source Heat Pumps w/Duct Sealing | 4071163.3856 | 0.46474
2010 | Residential | HVAC | HVAC System | Air-Source Heat Pumps w/o Duct Sealing | 14753858.5445 | 1.6842
2010 | Residential | HVAC | HVAC System | Ductless Heat Pumps | 18112098.7674 | 2.0676
2011 | Residential | HVAC | HVAC System | Air Conditioners | 18794.397 | 0.0021455
2011 | Residential | HVAC | HVAC System | Air-Source Heat Pumps w/Duct Sealing | 5455968.1357 | 0.62283
2011 | Residential | HVAC | HVAC System | Air-Source Heat Pumps w/o Duct Sealing | 12935438.9335 | 1.4766
2011 | Residential | HVAC | HVAC System | Ductless Heat Pumps | 29545227.7902 | 3.3727
2012 | Residential | HVAC | HVAC System | Air Conditioners | 13190.8764 | 0.0015058
2012 | Residential | HVAC | HVAC System | Air-Source Heat Pumps w/Duct Sealing | 3885482.768 | 0.44355
2012 | Residential | HVAC | HVAC System | Air-Source Heat Pumps w/o Duct Sealing | 8994375.0907 | 1.0268
2012 | Residential | HVAC | HVAC System | Ductless Heat Pumps | 21161408.5175 | 2.4157
2013 | Residential | HVAC | HVAC System | Air-Source Heat Pumps w/Duct Sealing | 3822335.93 | 0.43634
savingsYear | BPA Sector | BPA EndUse | BPA Category | BPA TAP | SumOfkWhBusbar | SumOfaMWBusbar
2010 | Residential | HVAC | HVAC System | Duct Sealing | 10492463.5097 | 1.1978
2011 | Residential | HVAC | HVAC System | Duct Sealing | 15373183.9956 | 1.7549
2012 | Residential | HVAC | HVAC System | Duct Sealing | 14630486.9316 | 1.6701
2013 | Residential | HVAC | HVAC System | Duct Sealing | 15976652.5462 | 1.8238
|  |  |  | Ductless Heat Pumps |  | 7.856
|  |  |  | Air-Source Heat Pumps w/Duct Sealing |  | 1.9675
|  |  |  | Air-Source Heat Pumps w/o Duct Sealing |  | 4.1876

## M_Input_Out
Shaped Savings Results; By Category and sorted by TRC BC ratio
[14 empty] | Savings Allocation by Category and Month for Segments 1 | [11 empty] | Savings Allocation by Category and Month for Segments 2
Category | Measure | Busbar Savings | First Cost | Admin Cost | First Year Program Cost | PV Cost | PV Benefits | Unit Program Cost: First Year Program Cost in $/average annual kW saved | Utility System Net Levelized Cost (Net of T&D Capacity Benefits, Act Credit & Risk-Mitigation) in mills/kWh | TRC Net Levelized Cost (Net of All Benefits) in mills/kWh | TRC B/C Ratio | Net Electric & Gas System CO2 Avoided (Lifetime Tons) | Wholesale KW | Jan | Feb | Mar | Apr | May | Jun | Jul | Aug | Sep | Oct | Nov | Dec | Jan | Feb | Mar | Apr | May | Jun | Jul | Aug | Sep | Oct | Nov | Dec
MH Performance-based Duct Sealing - Heat Pump + HZ23 |  | 2318.9364 | 829.784 | 165.9568 | 995.7408 | 1009.4683 | 1830.3334 | 3761.5043 | 2.815 | 12.1967 | 1.8132 | 22.0302 | 0.81011 | 198.3008 | 144.805 | 117.306 | 101.7017 | 37.3177 | 24.1272 | 70.1494 | 69.9647 | 40.6861 | 92.4231 | 143.5085 | 250.4203 | 188.1549 | 133.2675 | 98.4111 | 91.789 | 36.2867 | 11.2097 | 34.5298 | 24.7206 | 23.3765 | 56.7795 | 113.0009 | 216.6999
SF Performance-based Duct Sealing - Heat Pump + HZ23 |  | 1308.145 | 829.784 | 165.9568 | 995.7408 | 1009.4683 | 1224.9039 | 6667.9836 | 20.3161 | 26.1254 | 1.2134 | 12.4275 | 0.45699 | 111.8643 | 81.6866 | 66.174 | 57.3714 | 21.0514 | 13.6105 | 39.5723 | 39.4681 | 22.9516 | 52.1372 | 80.9552 | 141.2657 | 106.1409 | 75.1781 | 55.5151 | 51.7795 | 20.4698 | 6.3236 | 19.4788 | 13.9452 | 13.187 | 32.0301 | 63.7454 | 122.2435
New MH Performance-based Duct Sealing - Heat Pump + HZ23 |  | 1244.9646 | 829.784 | 165.9568 | 995.7408 | 1009.4683 | 982.6489 | 7006.3752 | 22.3537 | 39.8286 | 0.97343 | 11.8273 | 0.43492 | 106.4615 | 77.7413 | 62.9779 | 54.6005 | 20.0347 | 12.9531 | 37.661 | 37.5619 | 21.8431 | 49.6191 | 77.0452 | 134.4429 | 101.0145 | 71.5472 | 52.8338 | 49.2787 | 19.4812 | 6.0181 | 18.538 | 13.2717 | 12.5501 | 30.4831 | 60.6666 | 116.3394
MH Performance-based Duct Sealing - Heat Pump + HZ1 |  | 1100.8991 | 829.784 | 165.9568 | 995.7408 | 1009.4683 | 868.9382 | 7923.241 | 27.8745 | 47.6362 | 0.86079 | 10.4587 | 0.38459 | 94.1419 | 68.7452 | 55.6902 | 48.2822 | 17.7163 | 11.4542 | 33.3029 | 33.2153 | 19.3154 | 43.8772 | 68.1297 | 118.8853 | 89.3253 | 63.2678 | 46.72 | 43.5762 | 17.2269 | 5.3217 | 16.3928 | 11.7359 | 11.0978 | 26.9557 | 53.6464 | 102.8768
SF Performance-based Duct Sealing - Heat Pump + HZ1 |  | 750.8398 | 829.784 | 165.9568 | 995.7408 | 1009.4683 | 721.9331 | 11617.2443 | 50.1176 | 66.4217 | 0.71516 | 7.1331 | 0.2623 | 64.2071 | 46.8859 | 37.9821 | 32.9296 | 12.0829 | 7.812 | 22.7134 | 22.6536 | 13.1736 | 29.9253 | 46.4661 | 81.0827 | 60.922 | 43.1502 | 31.8642 | 29.72 | 11.7491 | 3.6295 | 11.1803 | 8.0042 | 7.569 | 18.3844 | 36.5881 | 70.1645
New SF Performance-based Duct Sealing - Heat Pump + HZ23 |  | 712.5934 | 829.784 | 165.9568 | 995.7408 | 1009.4683 | 689.8632 | 12240.7656 | 53.8721 | 71.2456 | 0.68339 | 6.7697 | 0.24894 | 60.9365 | 44.4976 | 36.0473 | 31.2523 | 11.4675 | 7.4141 | 21.5564 | 21.4997 | 12.5026 | 28.401 | 44.0992 | 76.9525 | 57.8187 | 40.9522 | 30.2411 | 28.2061 | 11.1507 | 3.4447 | 10.6108 | 7.5965 | 7.1834 | 17.448 | 34.7244 | 66.5904
New MH Performance-based Duct Sealing - Heat Pump + HZ1 |  | 647.2877 | 829.784 | 165.9568 | 995.7408 | 1009.4683 | 510.9034 | 13475.7524 | 61.3085 | 94.9188 | 0.50611 | 6.1493 | 0.22613 | 55.3519 | 40.4196 | 32.7438 | 28.3881 | 10.4165 | 6.7347 | 19.5809 | 19.5293 | 11.3568 | 25.7982 | 40.0577 | 69.9001 | 52.5199 | 37.1991 | 27.4696 | 25.6212 | 10.1287 | 3.129 | 9.6384 | 6.9003 | 6.5251 | 15.8489 | 31.5421 | 60.4877
New SF Performance-based Duct Sealing - Heat Pump + HZ1 |  | 440.9987 | 829.784 | 165.9568 | 995.7408 | 1009.4683 | 438.9999 | 19779.3999 | 99.2653 | 133.4276 | 0.43488 | 4.1895 | 0.15406 | 37.7114 | 27.538 | 22.3084 | 19.3409 | 7.0968 | 4.5883 | 13.3405 | 13.3054 | 7.7374 | 17.5764 | 27.2914 | 47.6231 | 35.782 | 25.3439 | 18.7151 | 17.4558 | 6.9007 | 2.1318 | 6.5666 | 4.7012 | 4.4456 | 10.7979 | 21.4897 | 41.2104

## M_Input
Data Set Name
Measure Index Name
Costs must be denominated in the same year as 'Input Cost Reference Year' = | 2012
1 | 2 | 3 | 4 | 5 | 6 | 7 | 8 | 9 | 10 | 11 | 12 | 13 | 14 | 15 | 16
Input Data | [7 empty] | Periodic Replacement Costs and Savings and Replacement Period | [5 empty] | Gas Inputs |  | Retro or LO | Early Retrofit Parameters
Category Name | Measure Name | Savings (kwh/yr) | Life (yrs) | Capital Cost | Annual O&M | Shape Pointer | Non-E Val ($/yr) | Cost 1 ($) | Period 1 | Cost 2 ($) | Period 2 | Cost 3 ($) | Period 3 | Savings (therms/yr) | Shape Pointer | R or L | Savings 2 (kWh) | Remaining Life (yrs) | Salvage Value ($)
SF Performance-based Duct Sealing - Heat Pump + HZ1 | Heating Savings | 638.9752 | 20 | 829.784 | 0 | R-All-HVAC-ASHP-All-All-E | 9.5138 | 0 | 0 | 0 | 0 | 0 | 0 | 0 |  | L
SF Performance-based Duct Sealing - Heat Pump + HZ23 | Heating Savings | 1154.3376 | 20 | 829.784 | 0 | R-All-HVAC-ASHP-All-All-E | 14.1562 | 0 | 0 | 0 | 0 | 0 | 0 | 0 |  | L
SF Performance-based Duct Sealing - Heat Pump + HZ1 | Cooling Savings | 58.0841 | 20 | 0 | 0 | R-All-HVAC-ASHP-All-All-E | 0 | 0 | 0 | 0 | 0 | 0 | 0 | 0 |  | L
SF Performance-based Duct Sealing - Heat Pump + HZ23 | Cooling Savings | 60.1087 | 20 | 0 | 0 | R-All-HVAC-ASHP-All-All-E | 0 | 0 | 0 | 0 | 0 | 0 | 0 | 0 |  | L
MH Performance-based Duct Sealing - Heat Pump + HZ1 | Heating Savings | 946.8119 | 20 | 829.784 | 0 | R-All-HVAC-ASHP-All-All-E | 0 | 0 | 0 | 0 | 0 | 0 | 0 | 0 |  | L
MH Performance-based Duct Sealing - Heat Pump + HZ23 | Heating Savings | 2067.7862 | 20 | 829.784 | 0 | R-All-HVAC-ASHP-All-All-E | 0 | 0 | 0 | 0 | 0 | 0 | 0 | 0 |  | L
MH Performance-based Duct Sealing - Heat Pump + HZ1 | Cooling Savings | 75.233 | 20 | 0 | 0 | R-All-HVAC-ASHP-All-All-E | 0 | 0 | 0 | 0 | 0 | 0 | 0 | 0 |  | L
MH Performance-based Duct Sealing - Heat Pump + HZ23 | Cooling Savings | 85.0515 | 20 | 0 | 0 | R-All-HVAC-ASHP-All-All-E | 0 | 0 | 0 | 0 | 0 | 0 | 0 | 0 |  | L
New SF Performance-based Duct Sealing - Heat Pump + HZ1 | Heating Savings | 378.7055 | 20 | 829.784 | 0 | R-All-HVAC-ASHP-All-All-E | 6.6901 | 0 | 0 | 0 | 0 | 0 | 0 | 0 |  | L
New SF Performance-based Duct Sealing - Heat Pump + HZ23 | Heating Savings | 583.8082 | 20 | 829.784 | 0 | R-All-HVAC-ASHP-All-All-E | 9.3754 | 0 | 0 | 0 | 0 | 0 | 0 | 0 |  | L
New SF Performance-based Duct Sealing - Heat Pump + HZ1 | Cooling Savings | 30.7058 | 20 | 0 | 0 | R-All-HVAC-ASHP-All-All-E | 0 | 0 | 0 | 0 | 0 | 0 | 0 | 0 |  | L
New SF Performance-based Duct Sealing - Heat Pump + HZ23 | Cooling Savings | 77.7443 | 20 | 0 | 0 | R-All-HVAC-ASHP-All-All-E | 0 | 0 | 0 | 0 | 0 | 0 | 0 | 0 |  | L
New MH Performance-based Duct Sealing - Heat Pump + HZ1 | Heating Savings | 561.153 | 20 | 829.784 | 0 | R-All-HVAC-ASHP-All-All-E | 0 | 0 | 0 | 0 | 0 | 0 | 0 | 0 |  | L
New MH Performance-based Duct Sealing - Heat Pump + HZ23 | Heating Savings | 1045.7863 | 20 | 829.784 | 0 | R-All-HVAC-ASHP-All-All-E | 0 | 0 | 0 | 0 | 0 | 0 | 0 | 0 |  | L
New MH Performance-based Duct Sealing - Heat Pump + HZ1 | Cooling Savings | 39.7714 | 20 | 0 | 0 | R-All-HVAC-ASHP-All-All-E | 0 | 0 | 0 | 0 | 0 | 0 | 0 | 0 |  | L
New MH Performance-based Duct Sealing - Heat Pump + HZ23 | Cooling Savings | 110.0051 | 20 | 0 | 0 | R-All-HVAC-ASHP-All-All-E | 0 | 0 | 0 | 0 | 0 | 0 | 0 | 0 |  | L
ProCost Results
Version: | ProCost 3.0 - Beta04
Run Time: | Friday, 6 March , 2015 at 1:53 PM
Regurgitation of ProData input parameters which were used for this run
| Run Parameters |  | Run Parameters |  |  | Marginal Cost & Conservation Load Shape Parameters | [9 empty] | Sponsor Parameters | [5 empty] | Program Parameters |  |  | Utility System Parameters
| Run Type | Electric | Run Type | Electric |  | Marginal Costs and Savings Shape File | \\nas2\Q\SeventhPlan\Conservation Analysis\Global EE Inputs\MC Files\MC_AND_LOADSHAPE_v3.0_24segment-7P-D9 - NewSegValues.xlsx |  |  | 6P MidC Final (with carbon) | [6 empty] | Customer | Wholesale Elec | Retail Elec | Nat Gas |  | Program Life (yrs) | 20 |  |  | Electric | Gas
| Negative B/C Ratios | Off | Negative B/C Ratios | Off |  | Marginal Elec Avoided Cost Input Worksheet | 7P Mid |  |  | Conservation Load Shapes | [5 empty] | Real After-Tax Cost of Capital | 0.043096 | 0.043878 | 0.053289 | 0.054479 |  | Program Start Date | 2016 |  | Bulk System T&D Loss Factor | 0.0040389 | 0.01
| Admin Cost @ Category Level | On | Admin Cost @ Category Level | On |  | Elec Savings Shape Input Worksheet | GLSShapes |  |  | 6P_Gas_Final | [5 empty] | Financial Life (years) | 12 | 12 | 1 | 1 |  | Present Value Time Zero | 2016 |  | Bulk System T&D Credit ($/kw-yr)($/dailytherm-yr) | 26 | 0
| Repeat Periodic Replacement | On | Repeat Periodic Replacement | On |  | Marginal Gas Avoided Cost Input Worksheet | 7P Gas |  |  | Conservation Load Shapes | [6 empty] | Customer | Wholesale Elec | Retail Elec | Nat Gas |  | Input Cost Reference Year | 2012 |  | Bulk System T&D I2R Loss Component (%) | 0.9 | N/A
[6 empty] | Gas Savings Shape Input Worksheet | GLSShapes | [8 empty] | Sponsor Share of Initial Capital Cost | 0.35 | 0.195 | 0.455 | 0 |  | Real Discount Rate | 0.04 |  | Local System Dist Loss Factor | 0.047399 | 0
| Run Type: | Electric |  |  |  | Marginal Elec CO2 per kWh Input Worksheet | CO2 lbs per kWh .95 |  |  | CO2 lbs per therm | [5 empty] | Sponsor Share of Annual O&M | 1 | 0 | 0 | 0 |  | Capital Real Escalation Rate | 0 |  | Local System Dist Credit ($/kw-yr)($/dailytherm-yr) | 31 | 0
| Negative B/C Ratios: | False: (Converts Negative B/C Ratios) |  |  |  | Marginal Gas CO2 per therm Input Worksheet | CO2 lbs per therm |  |  | Zero Dollars per ton CO2 | [5 empty] | Sponsor Share of Periodic Replacement Cost | 1 | 0 | 0 | 0 |  | Admin Cost (as % of Initial Capital Cost) | 0.2 |  | Local System Dist I2R Loss Component (%) | 0.7 | N/A
| Admin Cost / Category Level: | True: Admin Costs added at Category Results |  |  |  | Marginal Avoided Cost CO2 Input Worksheet | Zero Dollars per ton CO2 |  |  | LineLossShapes | [5 empty] | Sponsor Share of Admin Cost |  | 0.3 | 0.7 | 0 |  | Regional Act Conservation Credit (%) | 0 |  | Risk-Mitigation Credit (mills/kWh)(mills/therm) - Retro. | 0 | 0
| Periodic O&M Treatment: | True: (Periodic O&M Repeats over measure life) |  |  |  | Line Loss Shape Input Worksheet | LineLossShapes | [8 empty] | Last Year of Non-Customer O&M & Period Replacement |  | 20 |  |  |  | Report Annual Carbon Saved for Year | 2018 |  | Risk-Mitigation Credit (mills/kWh)(mills/therm) - Lost Op. | 0 | 0
Measure Results; Sorted in same order as input
Total Results |  | Measure Input Data | [8 empty] | Savings | [5 empty] | PV Capital |  |  |  | PV Admin |  |  |  | PV O&M |  |  |  | PV Periodic Repl. |  |  |  | Total PV Capital, O&M and Periodic Repl Costs |  |  |  |  | PV Wholesale Electric Utility Costs & Benefits | [6 empty] | PV Retail Electric Utility Costs & Benefits | [6 empty] | PV Electric Utility System Costs & Benefits | [5 empty] | Electric Utility System Economics |  | Sponsor Levelized Cost (mills/kwh) |  |  |  |  | PV Regional Costs & Benefits | [15 empty] | TRC Economics |  | Physical CO2 | [5 empty] | Gas Inputs |  |  |  | PV Gas Utility System Costs & Benefits |  |  |  |  | Gas Utility System Economics
Category | Measure | Measure Life | Site Savings (kWh) | Site Savings (therms) | Capital Cost ($/unit) | Annual O&M Cost ($/unit) | PV Per. Repl. Cost ($/unit) | Load Shape (electric) | Diversified Load Factor (electric) | Wholesale Power Coincidence Factor (electric) | Wholesale Electric Energy (kWh) | Wholesale Electric Demand (kw) | Retail Electric Demand (kW) | Wholesale Gas Energy (therms/yr) | Wholesale Gas Demand (therms/day) | Retail Gas Demand (therms/day) | Wholesale Electric | Retail Electric | Natural Gas | Customer | Wholesale Electric | Retail Electric | Natural Gas | Customer | Wholesale Electric | Retail Electric | Natural Gas | Customer | Wholesale Electric | Retail Electric | Natural Gas | Customer | Wholesale Electric | Retail Electric | Natural Gas | Customer | Total | Wholesale Utility System Energy | Wholesale Utility System T&D Def. Cap. | Wholesale Utility System Act C-E Credit | Wholesale Utility System Risk Mitigation Benefit | Wholesale Utility System Total System Benefit | Wholesale Utility System Total Non-Consumer Cost | Wholesale Utility System B/C Ratio | Retail Utility System Energy | Retail Utility System T&D Def. Cap. | Retail Utility System Act C-E Credit | Retail Utility System Risk Mitigation Benefit | Retail Utility System Total System Benefit | Retail Utility System Total Non-Consumer Cost | Retail Utility System System B/C Ratio | Utility System Energy | Utility System T&D Def. Cap. | Utility System Act C-E Credit | Utility System Total Risk Mitigation Benefit | Utility System Total System Benefit | Utility System Total Non-Consumer Cost | Utility System Net Levelized Cost (Net of Elec T&D Capacity Benefits, Act Credit & Risk-Mitigation Benefit) in mills/kwh | Utility System System B/C Ratio | Wholesale Electric Levelized Cost | Retail Electric Levelized Cost | Natural Gas Levelized Cost | Customer Levelized Cost | Total Levelized Cost | PV Regional Electric Energy | PV Regional Gas Energy | PV Regional Electric T&D Def. Cap. | PV Regional Gas T&D Def. Cap. | PV Regional Electric System CO2 | PV Regional Gas System CO2 | PV Regional Electric System Risk-Mitigation Benefit | PV Regional Gas System Risk-Mitigation Benefit | PV Regional Non-E Value | PV Regional Act Credit | PV Regional Capital Cost | PV Regional Admin Cost | PV Regional Annual O&M Cost | PV Regional Periodic Replacement Cost | PV Total Regional Benefit | PV Total Regional Cost | TRC B/C Ratio | TRC Net Levelized Cost (Net of All Benefits) in mills/kWh | Electric System CO2 Avoided (Lifetime Tons) | Gas System CO2 Avoided (Lifetime Tons) | Total System CO2 Avoided (Lifetime Tons) | Electric System CO2 Avoided (Annual Tons in 2018) | Gas System CO2 Avoided (Annual Tons in 2018) | Total System CO2 Avoided (Annual Tons in 2018) | Gas Site Savings (therms) | Load Shape (gas) | Diversitfied Load Factor (gas) | Wholesale Coincidence Factor (gas) | Total Gas Utility System Energy | Gas Utility System T&D Def. Cap. | Gas Utility System Risk Mitigation Benefit | Gas Utility System Total System Benefit | Gas Utility System Total Non-Consumer Cost | Gas Utility System Net Levelized Cost (Net of Gas T&D Capacity Benefits & Risk-Mitigation Benefits) in cents/therm | Gas Utility System System B/C Ratio
SF Performance-based Duct Sealing - Heat Pump + HZ1 | Heating Savings | 20 | 638.9752 | 0 | 829.784 | 0 | 0 | R-All-HVAC-ASHP-All-All-E |  |  | 688.2743 | 0.24045 | 0.23871 | 0 | 0 | 0 | 165.47 | 382.376 | 0 | 295.6655 | (na) | (na) | (na) | (na) | 0 | 0 | 0 | 0 | 0 | 0 | 0 | 0 | 165.47 | 382.376 | 0 | 295.6655 | 843.5115 | 357.7245 | 84.961 | 0 | 0 | 442.6855 | 165.47 | 2.6753 | 357.7245 | 100.5685 | 0 | 0 | 458.293 | 382.376 | 1.1985 | 357.7245 | 185.5295 | 0 | 0 | 543.254 | 547.846 | 38.7344 | 0.99162 | 17.69 | 40.8789 | 0 | 31.6089 | 90.1778 | 357.7245 | 0 | 185.5295 | 0 | 0 | 0 | 0 | 0 | 129.2962 | 0 | 843.5115 |  | 0 | 0 | 672.5502 | 843.5115 | 0.79732 | 56.5205 | 6.5387 | 0 | 6.5387 | 0.32693 | 0 | 0.32693 | 0 |  | 0 | 0 | 0 | 0 | 0 | 0 | 0 | 9999 | 9999
SF Performance-based Duct Sealing - Heat Pump + HZ23 | Heating Savings | 20 | 1154.3376 | 0 | 829.784 | 0 | 0 | R-All-HVAC-ASHP-All-All-E |  |  | 1243.3986 | 0.43438 | 0.43124 | 0 | 0 | 0 | 165.47 | 382.376 | 0 | 295.6655 | (na) | (na) | (na) | (na) | 0 | 0 | 0 | 0 | 0 | 0 | 0 | 0 | 165.47 | 382.376 | 0 | 295.6655 | 843.5115 | 646.2455 | 153.4859 | 0 | 0 | 799.7313 | 165.47 | 4.8331 | 646.2455 | 181.6816 | 0 | 0 | 827.927 | 382.376 | 2.1652 | 646.2455 | 335.1674 | 0 | 0 | 981.4129 | 547.846 | 12.5859 | 1.7914 | 9.7922 | 22.6282 | 0 | 17.4969 | 49.9173 | 646.2455 | 0 | 335.1674 | 0 | 0 | 0 | 0 | 0 | 192.3868 | 0 | 843.5115 |  | 0 | 0 | 1173.7997 | 843.5115 | 1.3916 | 18.6977 | 11.8124 | 0 | 11.8124 | 0.59061 | 0 | 0.59061 | 0 |  | 0 | 0 | 0 | 0 | 0 | 0 | 0 | 9999 | 9999
SF Performance-based Duct Sealing - Heat Pump + HZ1 | Cooling Savings | 20 | 58.0841 | 0 | 0 | 0 | 0 | R-All-HVAC-ASHP-All-All-E |  |  | 62.5655 | 0.021857 | 0.021699 | 0 | 0 | 0 | 0 | 0 | 0 | 0 | (na) | (na) | (na) | (na) | 0 | 0 | 0 | 0 | 0 | 0 | 0 | 0 | 0 | 0 | 0 | 0 | 0 | 32.5179 | 7.7231 | 0 | 0 | 40.241 | 0 | 9999 | 32.5179 | 9.1419 | 0 | 0 | 41.6597 | 0 | 9999 | 32.5179 | 16.865 | 0 | 0 | 49.3828 | 0 | -19.8345 | 9999 | 0 | 0 | 0 | 0 | 0 | 32.5179 | 0 | 16.865 | 0 | 0 | 0 | 0 | 0 | 0 | 0 | 0 |  | 0 | 0 | 49.3828 | 0 | 9999 | -19.8345 | 0.59438 | 0 | 0.59438 | 0.029719 | 0 | 0.029719 | 0 |  | 0 | 0 | 0 | 0 | 0 | 0 | 0 | 9999 | 9999
SF Performance-based Duct Sealing - Heat Pump + HZ23 | Cooling Savings | 20 | 60.1087 | 0 | 0 | 0 | 0 | R-All-HVAC-ASHP-All-All-E |  |  | 64.7463 | 0.022619 | 0.022456 | 0 | 0 | 0 | 0 | 0 | 0 | 0 | (na) | (na) | (na) | (na) | 0 | 0 | 0 | 0 | 0 | 0 | 0 | 0 | 0 | 0 | 0 | 0 | 0 | 33.6513 | 7.9923 | 0 | 0 | 41.6437 | 0 | 9999 | 33.6513 | 9.4605 | 0 | 0 | 43.1119 | 0 | 9999 | 33.6513 | 17.4529 | 0 | 0 | 51.1042 | 0 | -19.8345 | 9999 | 0 | 0 | 0 | 0 | 0 | 33.6513 | 0 | 17.4529 | 0 | 0 | 0 | 0 | 0 | 0 | 0 | 0 |  | 0 | 0 | 51.1042 | 0 | 9999 | -19.8345 | 0.6151 | 0 | 0.6151 | 0.030755 | 0 | 0.030755 | 0 |  | 0 | 0 | 0 | 0 | 0 | 0 | 0 | 9999 | 9999
MH Performance-based Duct Sealing - Heat Pump + HZ1 | Heating Savings | 20 | 946.8119 | 0 | 829.784 | 0 | 0 | R-All-HVAC-ASHP-All-All-E |  |  | 1019.8616 | 0.35628 | 0.35371 | 0 | 0 | 0 | 165.47 | 382.376 | 0 | 295.6655 | (na) | (na) | (na) | (na) | 0 | 0 | 0 | 0 | 0 | 0 | 0 | 0 | 165.47 | 382.376 | 0 | 295.6655 | 843.5115 | 530.0641 | 125.8923 | 0 | 0 | 655.9564 | 165.47 | 3.9642 | 530.0641 | 149.019 | 0 | 0 | 679.0831 | 382.376 | 1.776 | 530.0641 | 274.9114 | 0 | 0 | 804.9754 | 547.846 | 19.6919 | 1.4693 | 11.9385 | 27.588 | 0 | 21.3319 | 60.8583 | 530.0641 | 0 | 274.9114 | 0 | 0 | 0 | 0 | 0 | 0 | 0 | 843.5115 |  | 0 | 0 | 804.9754 | 843.5115 | 0.95431 | 41.0238 | 9.6888 | 0 | 9.6888 | 0.48443 | 0 | 0.48443 | 0 |  | 0 | 0 | 0 | 0 | 0 | 0 | 0 | 9999 | 9999
MH Performance-based Duct Sealing - Heat Pump + HZ23 | Heating Savings | 20 | 2067.7862 | 0 | 829.784 | 0 | 0 | R-All-HVAC-ASHP-All-All-E |  |  | 2227.3228 | 0.7781 | 0.77249 | 0 | 0 | 0 | 165.47 | 382.376 | 0 | 295.6655 | (na) | (na) | (na) | (na) | 0 | 0 | 0 | 0 | 0 | 0 | 0 | 0 | 165.47 | 382.376 | 0 | 295.6655 | 843.5115 | 1157.6314 | 274.9421 | 0 | 0 | 1432.5734 | 165.47 | 8.6576 | 1157.6314 | 325.4495 | 0 | 0 | 1483.0809 | 382.376 | 3.8786 | 1157.6314 | 600.3916 | 0 | 0 | 1758.023 | 547.846 | -1.7359 | 3.209 | 5.4665 | 12.6322 | 0 | 9.7676 | 27.8662 | 1157.6314 | 0 | 600.3916 | 0 | 0 | 0 | 0 | 0 | 0 | 0 | 843.5115 |  | 0 | 0 | 1758.023 | 843.5115 | 2.0842 | 8.0317 | 21.1598 | 0 | 21.1598 | 1.058 | 0 | 1.058 | 0 |  | 0 | 0 | 0 | 0 | 0 | 0 | 0 | 9999 | 9999
MH Performance-based Duct Sealing - Heat Pump + HZ1 | Cooling Savings | 20 | 75.233 | 0 | 0 | 0 | 0 | R-All-HVAC-ASHP-All-All-E |  |  | 81.0375 | 0.02831 | 0.028106 | 0 | 0 | 0 | 0 | 0 | 0 | 0 | (na) | (na) | (na) | (na) | 0 | 0 | 0 | 0 | 0 | 0 | 0 | 0 | 0 | 0 | 0 | 0 | 0 | 42.1185 | 10.0033 | 0 | 0 | 52.1219 | 0 | 9999 | 42.1185 | 11.841 | 0 | 0 | 53.9595 | 0 | 9999 | 42.1185 | 21.8443 | 0 | 0 | 63.9628 | 0 | -19.8345 | 9999 | 0 | 0 | 0 | 0 | 0 | 42.1185 | 0 | 21.8443 | 0 | 0 | 0 | 0 | 0 | 0 | 0 | 0 |  | 0 | 0 | 63.9628 | 0 | 9999 | -19.8345 | 0.76987 | 0 | 0.76987 | 0.038493 | 0 | 0.038493 | 0 |  | 0 | 0 | 0 | 0 | 0 | 0 | 0 | 9999 | 9999
MH Performance-based Duct Sealing - Heat Pump + HZ23 | Cooling Savings | 20 | 85.0515 | 0 | 0 | 0 | 0 | R-All-HVAC-ASHP-All-All-E |  |  | 91.6136 | 0.032005 | 0.031774 | 0 | 0 | 0 | 0 | 0 | 0 | 0 | (na) | (na) | (na) | (na) | 0 | 0 | 0 | 0 | 0 | 0 | 0 | 0 | 0 | 0 | 0 | 0 | 0 | 47.6153 | 11.3088 | 0 | 0 | 58.9242 | 0 | 9999 | 47.6153 | 13.3863 | 0 | 0 | 61.0016 | 0 | 9999 | 47.6153 | 24.6951 | 0 | 0 | 72.3105 | 0 | -19.8345 | 9999 | 0 | 0 | 0 | 0 | 0 | 47.6153 | 0 | 24.6951 | 0 | 0 | 0 | 0 | 0 | 0 | 0 | 0 |  | 0 | 0 | 72.3105 | 0 | 9999 | -19.8345 | 0.87034 | 0 | 0.87034 | 0.043516 | 0 | 0.043516 | 0 |  | 0 | 0 | 0 | 0 | 0 | 0 | 0 | 9999 | 9999
New SF Performance-based Duct Sealing - Heat Pump + HZ1 | Heating Savings | 20 | 378.7055 | 0 | 829.784 | 0 | 0 | R-All-HVAC-ASHP-All-All-E |  |  | 407.9239 | 0.14251 | 0.14148 | 0 | 0 | 0 | 165.47 | 382.376 | 0 | 295.6655 | (na) | (na) | (na) | (na) | 0 | 0 | 0 | 0 | 0 | 0 | 0 | 0 | 165.47 | 382.376 | 0 | 295.6655 | 843.5115 | 212.0148 | 50.3544 | 0 | 0 | 262.3692 | 165.47 | 1.5856 | 212.0148 | 59.6046 | 0 | 0 | 271.6194 | 382.376 | 0.71035 | 212.0148 | 109.9589 | 0 | 0 | 321.9738 | 547.846 | 78.9866 | 0.58771 | 29.8477 | 68.9734 | 0 | 53.3325 | 152.1535 | 212.0148 | 0 | 109.9589 | 0 | 0 | 0 | 0 | 0 | 90.9203 | 0 | 843.5115 |  | 0 | 0 | 412.894 | 843.5115 | 0.48949 | 115.9187 | 3.8753 | 0 | 3.8753 | 0.19376 | 0 | 0.19376 | 0 |  | 0 | 0 | 0 | 0 | 0 | 0 | 0 | 9999 | 9999
New SF Performance-based Duct Sealing - Heat Pump + HZ23 | Heating Savings | 20 | 583.8082 | 0 | 829.784 | 0 | 0 | R-All-HVAC-ASHP-All-All-E |  |  | 628.8509 | 0.21969 | 0.2181 | 0 | 0 | 0 | 165.47 | 382.376 | 0 | 295.6655 | (na) | (na) | (na) | (na) | 0 | 0 | 0 | 0 | 0 | 0 | 0 | 0 | 165.47 | 382.376 | 0 | 295.6655 | 843.5115 | 326.8397 | 77.6257 | 0 | 0 | 404.4654 | 165.47 | 2.4443 | 326.8397 | 91.8857 | 0 | 0 | 418.7255 | 382.376 | 1.0951 | 326.8397 | 169.5115 | 0 | 0 | 496.3512 | 547.846 | 44.2689 | 0.906 | 19.3616 | 44.7418 | 0 | 34.5958 | 98.6992 | 326.8397 | 0 | 169.5115 | 0 | 0 | 0 | 0 | 0 | 127.4142 | 0 | 843.5115 |  | 0 | 0 | 623.7654 | 843.5115 | 0.73949 | 63.9559 | 5.9742 | 0 | 5.9742 | 0.2987 | 0 | 0.2987 | 0 |  | 0 | 0 | 0 | 0 | 0 | 0 | 0 | 9999 | 9999
New SF Performance-based Duct Sealing - Heat Pump + HZ1 | Cooling Savings | 20 | 30.7058 | 0 | 0 | 0 | 0 | R-All-HVAC-ASHP-All-All-E |  |  | 33.0748 | 0.011555 | 0.011471 | 0 | 0 | 0 | 0 | 0 | 0 | 0 | (na) | (na) | (na) | (na) | 0 | 0 | 0 | 0 | 0 | 0 | 0 | 0 | 0 | 0 | 0 | 0 | 0 | 17.1903 | 4.0828 | 0 | 0 | 21.2731 | 0 | 9999 | 17.1903 | 4.8328 | 0 | 0 | 22.0231 | 0 | 9999 | 17.1903 | 8.9156 | 0 | 0 | 26.1059 | 0 | -19.8345 | 9999 | 0 | 0 | 0 | 0 | 0 | 17.1903 | 0 | 8.9156 | 0 | 0 | 0 | 0 | 0 | 0 | 0 | 0 |  | 0 | 0 | 26.1059 | 0 | 9999 | -19.8345 | 0.31421 | 0 | 0.31421 | 0.015711 | 0 | 0.015711 | 0 |  | 0 | 0 | 0 | 0 | 0 | 0 | 0 | 9999 | 9999
New SF Performance-based Duct Sealing - Heat Pump + HZ23 | Cooling Savings | 20 | 77.7443 | 0 | 0 | 0 | 0 | R-All-HVAC-ASHP-All-All-E |  |  | 83.7425 | 0.029255 | 0.029044 | 0 | 0 | 0 | 0 | 0 | 0 | 0 | (na) | (na) | (na) | (na) | 0 | 0 | 0 | 0 | 0 | 0 | 0 | 0 | 0 | 0 | 0 | 0 | 0 | 43.5244 | 10.3372 | 0 | 0 | 53.8617 | 0 | 9999 | 43.5244 | 12.2362 | 0 | 0 | 55.7606 | 0 | 9999 | 43.5244 | 22.5734 | 0 | 0 | 66.0979 | 0 | -19.8345 | 9999 | 0 | 0 | 0 | 0 | 0 | 43.5244 | 0 | 22.5734 | 0 | 0 | 0 | 0 | 0 | 0 | 0 | 0 |  | 0 | 0 | 66.0979 | 0 | 9999 | -19.8345 | 0.79556 | 0 | 0.79556 | 0.039778 | 0 | 0.039778 | 0 |  | 0 | 0 | 0 | 0 | 0 | 0 | 0 | 9999 | 9999
New MH Performance-based Duct Sealing - Heat Pump + HZ1 | Heating Savings | 20 | 561.153 | 0 | 829.784 | 0 | 0 | R-All-HVAC-ASHP-All-All-E |  |  | 604.4478 | 0.21116 | 0.20964 | 0 | 0 | 0 | 165.47 | 382.376 | 0 | 295.6655 | (na) | (na) | (na) | (na) | 0 | 0 | 0 | 0 | 0 | 0 | 0 | 0 | 165.47 | 382.376 | 0 | 295.6655 | 843.5115 | 314.1564 | 74.6134 | 0 | 0 | 388.7698 | 165.47 | 2.3495 | 314.1564 | 88.32 | 0 | 0 | 402.4764 | 382.376 | 1.0526 | 314.1564 | 162.9334 | 0 | 0 | 477.0898 | 547.846 | 46.8569 | 0.87085 | 20.1433 | 46.5481 | 0 | 35.9925 | 102.6839 | 314.1564 | 0 | 162.9334 | 0 | 0 | 0 | 0 | 0 | 0 | 0 | 843.5115 |  | 0 | 0 | 477.0898 | 843.5115 | 0.5656 | 82.8494 | 5.7423 | 0 | 5.7423 | 0.28711 | 0 | 0.28711 | 0 |  | 0 | 0 | 0 | 0 | 0 | 0 | 0 | 9999 | 9999
New MH Performance-based Duct Sealing - Heat Pump + HZ23 | Heating Savings | 20 | 1045.7863 | 0 | 829.784 | 0 | 0 | R-All-HVAC-ASHP-All-All-E |  |  | 1126.4722 | 0.39353 | 0.39069 | 0 | 0 | 0 | 165.47 | 382.376 | 0 | 295.6655 | (na) | (na) | (na) | (na) | 0 | 0 | 0 | 0 | 0 | 0 | 0 | 0 | 165.47 | 382.376 | 0 | 295.6655 | 843.5115 | 585.474 | 139.0524 | 0 | 0 | 724.5264 | 165.47 | 4.3786 | 585.474 | 164.5966 | 0 | 0 | 750.0706 | 382.376 | 1.9616 | 585.474 | 303.649 | 0 | 0 | 889.123 | 547.846 | 15.9511 | 1.6229 | 10.8086 | 24.977 | 0 | 19.313 | 55.0986 | 585.474 | 0 | 303.649 | 0 | 0 | 0 | 0 | 0 | 0 | 0 | 843.5115 |  | 0 | 0 | 889.123 | 843.5115 | 1.0541 | 35.2641 | 10.7016 | 0 | 10.7016 | 0.53507 | 0 | 0.53507 | 0 |  | 0 | 0 | 0 | 0 | 0 | 0 | 0 | 9999 | 9999
New MH Performance-based Duct Sealing - Heat Pump + HZ1 | Cooling Savings | 20 | 39.7714 | 0 | 0 | 0 | 0 | R-All-HVAC-ASHP-All-All-E |  |  | 42.8399 | 0.014966 | 0.014858 | 0 | 0 | 0 | 0 | 0 | 0 | 0 | (na) | (na) | (na) | (na) | 0 | 0 | 0 | 0 | 0 | 0 | 0 | 0 | 0 | 0 | 0 | 0 | 0 | 22.2657 | 5.2882 | 0 | 0 | 27.5539 | 0 | 9999 | 22.2657 | 6.2596 | 0 | 0 | 28.5253 | 0 | 9999 | 22.2657 | 11.5478 | 0 | 0 | 33.8135 | 0 | -19.8345 | 9999 | 0 | 0 | 0 | 0 | 0 | 22.2657 | 0 | 11.5478 | 0 | 0 | 0 | 0 | 0 | 0 | 0 | 0 |  | 0 | 0 | 33.8135 | 0 | 9999 | -19.8345 | 0.40698 | 0 | 0.40698 | 0.020349 | 0 | 0.020349 | 0 |  | 0 | 0 | 0 | 0 | 0 | 0 | 0 | 9999 | 9999
New MH Performance-based Duct Sealing - Heat Pump + HZ23 | Cooling Savings | 20 | 110.0051 | 0 | 0 | 0 | 0 | R-All-HVAC-ASHP-All-All-E |  |  | 118.4924 | 0.041395 | 0.041096 | 0 | 0 | 0 | 0 | 0 | 0 | 0 | (na) | (na) | (na) | (na) | 0 | 0 | 0 | 0 | 0 | 0 | 0 | 0 | 0 | 0 | 0 | 0 | 0 | 61.5854 | 14.6268 | 0 | 0 | 76.2122 | 0 | 9999 | 61.5854 | 17.3137 | 0 | 0 | 78.8991 | 0 | 9999 | 61.5854 | 31.9405 | 0 | 0 | 93.5259 | 0 | -19.8345 | 9999 | 0 | 0 | 0 | 0 | 0 | 61.5854 | 0 | 31.9405 | 0 | 0 | 0 | 0 | 0 | 0 | 0 | 0 |  | 0 | 0 | 93.5259 | 0 | 9999 | -19.8345 | 1.1257 | 0 | 1.1257 | 0.056284 | 0 | 0.056284 | 0 |  | 0 | 0 | 0 | 0 | 0 | 0 | 0 | 9999 | 9999
Category Results; Sorted by TRC Levelized Cost
Total Results |  | Measure Input Data | [8 empty] | Savings | [5 empty] | PV Capital |  |  |  | PV Admin |  |  |  | PV O&M |  |  |  | PV Periodic Repl. |  |  |  | Total PV Capital, O&M and Periodic Repl Costs |  |  |  |  | PV Wholesale Electric Utility Costs & Benefits | [6 empty] | PV Retail Electric Utility Costs & Benefits | [6 empty] | PV Electric Utility System Costs & Benefits | [5 empty] | Electric Utility System Economics |  | Sponsor Levelized Cost (mills/kwh) |  |  |  |  | PV Regional Costs & Benefits | [15 empty] | TRC Economics |  | Physical CO2 | [5 empty] | Gas Inputs |  |  |  | PV Gas Utility System Costs & Benefits |  |  |  |  | Gas Utility System Economics
Category | Measure | Measure Life | Site Savings (kWh) | Site Savings (therms) | Capital Cost ($/unit) | Annual O&M Cost ($/unit) | PV Per. Repl. Cost ($/unit) | Load Shape (electric) | Diversified Load Factor (electric) | Wholesale Power Coincidence Factor (electric) | Wholesale Electric Energy (kWh) | Wholesale Electric Demand (kw) | Retail Electric Demand (kW) | Wholesale Gas Energy (therms/yr) | Wholesale Gas Demand (therms/day) | Retail Gas Demand (therms/day) | Wholesale Electric | Retail Electric | Natural Gas | Customer | Wholesale Electric | Retail Electric | Natural Gas | Customer | Wholesale Electric | Retail Electric | Natural Gas | Customer | Wholesale Electric | Retail Electric | Natural Gas | Customer | Wholesale Electric | Retail Electric | Natural Gas | Customer | Total | Wholesale Utility System Energy | Wholesale Utility System T&D Def. Cap. | Wholesale Utility System Act C-E Credit | Wholesale Utility System Risk Mitigation Benefit | Wholesale Utility System Total System Benefit | Wholesale Utility System Total Non-Consumer Cost | Wholesale Utility System B/C Ratio | Retail Utility System Energy | Retail Utility System T&D Def. Cap. | Retail Utility System Act C-E Credit | Retail Utility System Risk Mitigation Benefit | Retail Utility System Total System Benefit | Retail Utility System Total Non-Consumer Cost | Retail Utility System System B/C Ratio | Utility System Energy | Utility System T&D Def. Cap. | Utility System Act C-E Credit | Utility System Total Risk Mitigation Benefit | Utility System Total System Benefit | Utility System Total Non-Consumer Cost | Utility System Net Levelized Cost (Net of Elec T&D Capacity Benefits, Act Credit & Risk-Mitigation Benefit) in mills/kwh | Utility System System B/C Ratio | Wholesale Electric Levelized Cost | Retail Electric Levelized Cost | Natural Gas Levelized Cost | Customer Levelized Cost | Total Levelized Cost | PV Regional Electric Energy | PV Regional Gas Energy | PV Regional Electric T&D Def. Cap. | PV Regional Gas T&D Def. Cap. | PV Regional Electric System CO2 | PV Regional Gas System CO2 | PV Regional Electric System Risk-Mitigation Benefit | PV Regional Gas System Risk-Mitigation Benefit | PV Regional Non-E Value | PV Regional Act Credit | PV Regional Capital Cost | PV Regional Admin Cost | PV Regional Annual O&M Cost | PV Regional Periodic Replacement Cost | PV Total Regional Benefit | PV Total Regional Cost | TRC B/C Ratio | TRC Net Levelized Cost (Net of All Benefits) in mills/kWh | Electric System CO2 Avoided (Lifetime Tons) | Gas System CO2 Avoided (Lifetime Tons) | Total System CO2 Avoided (Lifetime Tons) | Electric System CO2 Avoided (Annual Tons in 2018) | Gas System CO2 Avoided (Annual Tons in 2018) | Total System CO2 Avoided (Annual Tons in 2018) | Gas Site Savings (therms) | Load Shape (gas) | Diversitfied Load Factor (gas) | Wholesale Coincidence Factor (gas) | Total Gas Utility System Energy | Gas Utility System T&D Def. Cap. | Gas Utility System Risk Mitigation Benefit | Gas Utility System Total System Benefit | Gas Utility System Total Non-Consumer Cost | Gas Utility System Net Levelized Cost (Net of Gas T&D Capacity Benefits & Risk-Mitigation Benefits) in cents/therm | Gas Utility System System B/C Ratio
MH Performance-based Duct Sealing - Heat Pump + HZ23 |  | 20 | 2152.8377 | 0 | 829.784 | 0 | 0 |  |  |  | 2318.9364 | 0.81011 | 0.80426 | 0 | 0 | 0 | 165.47 | 382.376 | 0 | 295.6655 | 49.787 | 116.1698 | 0 | 0 | 0 | 0 | 0 | 0 | 0 | 0 | 0 | 0 | 215.257 | 498.5458 | 0 | 295.6655 | 1009.4683 | 1205.2467 | 286.2509 | 0 | 0 | 1491.4976 | 215.257 | 6.9289 | 1205.2467 | 338.8358 | 0 | 0 | 1544.0825 | 498.5458 | 3.0972 | 1205.2467 | 625.0867 | 0 | 0 | 1830.3334 | 713.8028 | 2.815 | 2.5642 | 6.8303 | 15.8193 | 0 | 9.3817 | 32.0313 | 1205.2467 | 0 | 625.0867 | 0 | 0 | 0 | 0 | 0 | 0 | 0 | 843.5115 | 165.9568 | 0 | 0 | 1830.3334 | 1009.4683 | 1.8132 | 12.1967 | 22.0302 | 0 | 22.0302 | 1.1015 | 0 | 1.1015 | 0 |  | 0 | 0 | 0 | 0 | 0 | 0 | 0 | 9999 | 9999
SF Performance-based Duct Sealing - Heat Pump + HZ23 |  | 20 | 1214.4463 | 0 | 829.784 | 0 | 0 |  |  |  | 1308.145 | 0.45699 | 0.4537 | 0 | 0 | 0 | 165.47 | 382.376 | 0 | 295.6655 | 49.787 | 116.1698 | 0 | 0 | 0 | 0 | 0 | 0 | 0 | 0 | 0 | 0 | 215.257 | 498.5458 | 0 | 295.6655 | 1009.4683 | 679.8968 | 161.4782 | 0 | 0 | 841.375 | 215.257 | 3.9087 | 679.8968 | 191.1421 | 0 | 0 | 871.0389 | 498.5458 | 1.7472 | 679.8968 | 352.6203 | 0 | 0 | 1032.5171 | 713.8028 | 20.3161 | 1.4465 | 12.108 | 28.0427 | 0 | 16.6309 | 56.7815 | 679.8968 | 0 | 352.6203 | 0 | 0 | 0 | 0 | 0 | 192.3868 | 0 | 843.5115 | 165.9568 | 0 | 0 | 1224.9039 | 1009.4683 | 1.2134 | 26.1254 | 12.4275 | 0 | 12.4275 | 0.62137 | 0 | 0.62137 | 0 |  | 0 | 0 | 0 | 0 | 0 | 0 | 0 | 9999 | 9999
New MH Performance-based Duct Sealing - Heat Pump + HZ23 |  | 20 | 1155.7914 | 0 | 829.784 | 0 | 0 |  |  |  | 1244.9646 | 0.43492 | 0.43178 | 0 | 0 | 0 | 165.47 | 382.376 | 0 | 295.6655 | 49.787 | 116.1698 | 0 | 0 | 0 | 0 | 0 | 0 | 0 | 0 | 0 | 0 | 215.257 | 498.5458 | 0 | 295.6655 | 1009.4683 | 647.0594 | 153.6792 | 0 | 0 | 800.7386 | 215.257 | 3.7199 | 647.0594 | 181.9104 | 0 | 0 | 828.9697 | 498.5458 | 1.6628 | 647.0594 | 335.5896 | 0 | 0 | 982.6489 | 713.8028 | 22.3537 | 1.3766 | 12.7224 | 29.4658 | 0 | 17.4749 | 59.6631 | 647.0594 | 0 | 335.5896 | 0 | 0 | 0 | 0 | 0 | 0 | 0 | 843.5115 | 165.9568 | 0 | 0 | 982.6489 | 1009.4683 | 0.97343 | 39.8286 | 11.8273 | 0 | 11.8273 | 0.59136 | 0 | 0.59136 | 0 |  | 0 | 0 | 0 | 0 | 0 | 0 | 0 | 9999 | 9999
MH Performance-based Duct Sealing - Heat Pump + HZ1 |  | 20 | 1022.0449 | 0 | 829.784 | 0 | 0 |  |  |  | 1100.8991 | 0.38459 | 0.38182 | 0 | 0 | 0 | 165.47 | 382.376 | 0 | 295.6655 | 49.787 | 116.1698 | 0 | 0 | 0 | 0 | 0 | 0 | 0 | 0 | 0 | 0 | 215.257 | 498.5458 | 0 | 295.6655 | 1009.4683 | 572.1826 | 135.8957 | 0 | 0 | 708.0783 | 215.257 | 3.2895 | 572.1826 | 160.86 | 0 | 0 | 733.0426 | 498.5458 | 1.4704 | 572.1826 | 296.7556 | 0 | 0 | 868.9382 | 713.8028 | 27.8745 | 1.2173 | 14.3873 | 33.3217 | 0 | 19.7616 | 67.4707 | 572.1826 | 0 | 296.7556 | 0 | 0 | 0 | 0 | 0 | 0 | 0 | 843.5115 | 165.9568 | 0 | 0 | 868.9382 | 1009.4683 | 0.86079 | 47.6362 | 10.4587 | 0 | 10.4587 | 0.52293 | 0 | 0.52293 | 0 |  | 0 | 0 | 0 | 0 | 0 | 0 | 0 | 9999 | 9999
SF Performance-based Duct Sealing - Heat Pump + HZ1 |  | 20 | 697.0593 | 0 | 829.784 | 0 | 0 |  |  |  | 750.8398 | 0.2623 | 0.26041 | 0 | 0 | 0 | 165.47 | 382.376 | 0 | 295.6655 | 49.787 | 116.1698 | 0 | 0 | 0 | 0 | 0 | 0 | 0 | 0 | 0 | 0 | 215.257 | 498.5458 | 0 | 295.6655 | 1009.4683 | 390.2424 | 92.6841 | 0 | 0 | 482.9265 | 215.257 | 2.2435 | 390.2424 | 109.7104 | 0 | 0 | 499.9527 | 498.5458 | 1.0028 | 390.2424 | 202.3945 | 0 | 0 | 592.6369 | 713.8028 | 50.1176 | 0.83025 | 21.095 | 48.8571 | 0 | 28.975 | 98.9272 | 390.2424 | 0 | 202.3945 | 0 | 0 | 0 | 0 | 0 | 129.2962 | 0 | 843.5115 | 165.9568 | 0 | 0 | 721.9331 | 1009.4683 | 0.71516 | 66.4217 | 7.1331 | 0 | 7.1331 | 0.35665 | 0 | 0.35665 | 0 |  | 0 | 0 | 0 | 0 | 0 | 0 | 0 | 9999 | 9999
New SF Performance-based Duct Sealing - Heat Pump + HZ23 |  | 20 | 661.5524 | 0 | 829.784 | 0 | 0 |  |  |  | 712.5934 | 0.24894 | 0.24714 | 0 | 0 | 0 | 165.47 | 382.376 | 0 | 295.6655 | 49.787 | 116.1698 | 0 | 0 | 0 | 0 | 0 | 0 | 0 | 0 | 0 | 0 | 215.257 | 498.5458 | 0 | 295.6655 | 1009.4683 | 370.3641 | 87.963 | 0 | 0 | 458.3271 | 215.257 | 2.1292 | 370.3641 | 104.1219 | 0 | 0 | 474.4861 | 498.5458 | 0.95174 | 370.3641 | 192.0849 | 0 | 0 | 562.4491 | 713.8028 | 53.8721 | 0.78796 | 22.2272 | 51.4794 | 0 | 30.5301 | 104.2368 | 370.3641 | 0 | 192.0849 | 0 | 0 | 0 | 0 | 0 | 127.4142 | 0 | 843.5115 | 165.9568 | 0 | 0 | 689.8632 | 1009.4683 | 0.68339 | 71.2456 | 6.7697 | 0 | 6.7697 | 0.33848 | 0 | 0.33848 | 0 |  | 0 | 0 | 0 | 0 | 0 | 0 | 0 | 9999 | 9999
New MH Performance-based Duct Sealing - Heat Pump + HZ1 |  | 20 | 600.9244 | 0 | 829.784 | 0 | 0 |  |  |  | 647.2877 | 0.22613 | 0.22449 | 0 | 0 | 0 | 165.47 | 382.376 | 0 | 295.6655 | 49.787 | 116.1698 | 0 | 0 | 0 | 0 | 0 | 0 | 0 | 0 | 0 | 0 | 215.257 | 498.5458 | 0 | 295.6655 | 1009.4683 | 336.4221 | 79.9016 | 0 | 0 | 416.3237 | 215.257 | 1.9341 | 336.4221 | 94.5797 | 0 | 0 | 431.0018 | 498.5458 | 0.86452 | 336.4221 | 174.4813 | 0 | 0 | 510.9034 | 713.8028 | 61.3085 | 0.71575 | 24.4698 | 56.6732 | 0 | 33.6104 | 114.7534 | 336.4221 | 0 | 174.4813 | 0 | 0 | 0 | 0 | 0 | 0 | 0 | 843.5115 | 165.9568 | 0 | 0 | 510.9034 | 1009.4683 | 0.50611 | 94.9188 | 6.1493 | 0 | 6.1493 | 0.30746 | 0 | 0.30746 | 0 |  | 0 | 0 | 0 | 0 | 0 | 0 | 0 | 9999 | 9999
New SF Performance-based Duct Sealing - Heat Pump + HZ1 |  | 20 | 409.4112 | 0 | 829.784 | 0 | 0 |  |  |  | 440.9987 | 0.15406 | 0.15295 | 0 | 0 | 0 | 165.47 | 382.376 | 0 | 295.6655 | 49.787 | 116.1698 | 0 | 0 | 0 | 0 | 0 | 0 | 0 | 0 | 0 | 0 | 215.257 | 498.5458 | 0 | 295.6655 | 1009.4683 | 229.2052 | 54.4371 | 0 | 0 | 283.6423 | 215.257 | 1.3177 | 229.2052 | 64.4374 | 0 | 0 | 293.6425 | 498.5458 | 0.589 | 229.2052 | 118.8745 | 0 | 0 | 348.0797 | 713.8028 | 99.2653 | 0.48764 | 35.9162 | 83.1836 | 0 | 49.3325 | 168.4324 | 229.2052 | 0 | 118.8745 | 0 | 0 | 0 | 0 | 0 | 90.9203 | 0 | 843.5115 | 165.9568 | 0 | 0 | 438.9999 | 1009.4683 | 0.43488 | 133.4276 | 4.1895 | 0 | 4.1895 | 0.20947 | 0 | 0.20947 | 0 |  | 0 | 0 | 0 | 0 | 0 | 0 | 0 | 9999 | 9999
Supply Curve Results; Categories sorted by TRC Net Levelized Cost
Totals for Categories with Benefits Exceeding Costs. Levelized cost is TRC Net Levelized Cost (Net of Benefits) | [12 empty] | Savings Allocation by Cost Bin and Month for Segments 1 | [12 empty] | Savings Allocation by Cost Bin and Month for Segments 2
| Totals Basis | Busbar Electric Savings in kWh | First Cost | Admin Cost | First Year Program Cost | PV Cost | PV Benefits | Unit Program Cost: First Year Program Cost in $/average annual kW saved | Utility System Net Levelized Cost (Net of T&D Capacity Benefits, Act Credit & Risk-Mitigation) in mills/kWh | TRC Net Levelized Cost (Net of All Benefits) in mills/kWh | TRC B/C Ratio | Net Electric & Gas System CO2 Avoided (Lifetime Tons) | Jan | Feb | Mar | Apr | May | Jun | Jul | Aug | Sep | Oct | Nov | Dec |  | Jan | Feb | Mar | Apr | May | Jun | Jul | Aug | Sep | Oct | Nov | Dec
| Measures with B/C > 1.00 | 5175.3062 | 2489.3519 | 0 | 2489.3519 | 2530.5345 | 4277.2492 | 4213.6102 | 3.5331 | 13.4089 | 1118.4087 | 49.166 | 442.5594 | 323.1698 | 261.7986 | 226.9737 | 83.284 | 53.846 | 156.5565 | 156.1443 | 90.8015 | 206.266 | 320.2763 | 558.8777 |  | 419.9164 | 297.4209 | 219.6297 | 204.851 | 80.9831 | 25.0174 | 77.0623 | 55.1704 | 52.1706 | 126.7181 | 252.1907 | 483.6219
| Categories with B/C > 1.00 | 3627.0813 | 1659.568 | 331.9136 | 1991.4815 | 2018.9366 | 3055.2373 | 4809.7566 | 9.127 | 17.2203 | 1.5969 | 34.4577 | 310.165 | 226.4916 | 183.4799 | 159.0731 | 58.3691 | 37.7377 | 109.7216 | 109.4328 | 63.6377 | 144.5602 | 224.4637 | 391.686 |  | 294.2958 | 208.4456 | 153.9261 | 143.5685 | 56.7565 | 17.5333 | 54.0086 | 38.6658 | 36.5635 | 88.8096 | 176.7463 | 338.9434
Supply Curve Results: By TRC Net Levelized Cost - Net of Benefits
| Block 1: <= 0 mills/kWh | 0 | 0 | 0 | 0 | 0 | 0 | 0 | 0 | 0 | 0 | 0 | 0 | 0 | 0 | 0 | 0 | 0 | 0 | 0 | 0 | 0 | 0 | 0 |  | 0 | 0 | 0 | 0 | 0 | 0 | 0 | 0 | 0 | 0 | 0 | 0
| Block 2: <= 10 mills/kWh | 0 | 0 | 0 | 0 | 0 | 0 | 0 | 0 | 0 | 0 | 0 | 0 | 0 | 0 | 0 | 0 | 0 | 0 | 0 | 0 | 0 | 0 | 0 |  | 0 | 0 | 0 | 0 | 0 | 0 | 0 | 0 | 0 | 0 | 0 | 0
| Block 3: 10-20 mills/kWh | 2318.9364 | 829.784 | 165.9568 | 995.7408 | 1009.4683 | 1830.3334 | 3761.5043 | 2.815 | 12.1967 | 1.8132 | 22.0302 | 198.3008 | 144.805 | 117.306 | 101.7017 | 37.3177 | 24.1272 | 70.1494 | 69.9647 | 40.6861 | 92.4231 | 143.5085 | 250.4203 |  | 188.1549 | 133.2675 | 98.4111 | 91.789 | 36.2867 | 11.2097 | 34.5298 | 24.7206 | 23.3765 | 56.7795 | 113.0009 | 216.6999
| Block 4: 20-30 mills/kWh | 1308.145 | 829.784 | 165.9568 | 995.7408 | 1009.4683 | 1224.9039 | 6667.9836 | 20.3161 | 26.1254 | 1.2134 | 12.4275 | 111.8643 | 81.6866 | 66.174 | 57.3714 | 21.0514 | 13.6105 | 39.5723 | 39.4681 | 22.9516 | 52.1372 | 80.9552 | 141.2657 |  | 106.1409 | 75.1781 | 55.5151 | 51.7795 | 20.4698 | 6.3236 | 19.4788 | 13.9452 | 13.187 | 32.0301 | 63.7454 | 122.2435
| Block 5: 30-40 mills/kWh | 1244.9646 | 829.784 | 165.9568 | 995.7408 | 1009.4683 | 982.6489 | 7006.3752 | 22.3537 | 39.8286 | 0.97343 | 11.8273 | 106.4615 | 77.7413 | 62.9779 | 54.6005 | 20.0347 | 12.9531 | 37.661 | 37.5619 | 21.8431 | 49.6191 | 77.0452 | 134.4429 |  | 101.0145 | 71.5472 | 52.8338 | 49.2787 | 19.4812 | 6.0181 | 18.538 | 13.2717 | 12.5501 | 30.4831 | 60.6666 | 116.3394
| Block 6: 40-50 mills/kWh | 1100.8991 | 829.784 | 165.9568 | 995.7408 | 1009.4683 | 868.9382 | 7923.241 | 27.8745 | 47.6362 | 0.86079 | 10.4587 | 94.1419 | 68.7452 | 55.6902 | 48.2822 | 17.7163 | 11.4542 | 33.3029 | 33.2153 | 19.3154 | 43.8772 | 68.1297 | 118.8853 |  | 89.3253 | 63.2678 | 46.72 | 43.5762 | 17.2269 | 5.3217 | 16.3928 | 11.7359 | 11.0978 | 26.9557 | 53.6464 | 102.8768
| Block 7: 50-60 mills/kWh | 0 | 0 | 0 | 0 | 0 | 0 | 0 | 0 | 0 | 0 | 0 | 0 | 0 | 0 | 0 | 0 | 0 | 0 | 0 | 0 | 0 | 0 | 0 |  | 0 | 0 | 0 | 0 | 0 | 0 | 0 | 0 | 0 | 0 | 0 | 0
| Block 8: 60-70 mills/kWh | 750.8398 | 829.784 | 165.9568 | 995.7408 | 1009.4683 | 721.9331 | 11617.2443 | 50.1176 | 66.4217 | 0.71516 | 7.1331 | 64.2071 | 46.8859 | 37.9821 | 32.9296 | 12.0829 | 7.812 | 22.7134 | 22.6536 | 13.1736 | 29.9253 | 46.4661 | 81.0827 |  | 60.922 | 43.1502 | 31.8642 | 29.72 | 11.7491 | 3.6295 | 11.1803 | 8.0042 | 7.569 | 18.3844 | 36.5881 | 70.1645
| Block 9: 70-80 mills/kWh | 712.5934 | 829.784 | 165.9568 | 995.7408 | 1009.4683 | 689.8632 | 12240.7656 | 53.8721 | 71.2456 | 0.68339 | 6.7697 | 60.9365 | 44.4976 | 36.0473 | 31.2523 | 11.4675 | 7.4141 | 21.5564 | 21.4997 | 12.5026 | 28.401 | 44.0992 | 76.9525 |  | 57.8187 | 40.9522 | 30.2411 | 28.2061 | 11.1507 | 3.4447 | 10.6108 | 7.5965 | 7.1834 | 17.448 | 34.7244 | 66.5904
| Block 10: 80-90 mills/kWh | 0 | 0 | 0 | 0 | 0 | 0 | 0 | 0 | 0 | 0 | 0 | 0 | 0 | 0 | 0 | 0 | 0 | 0 | 0 | 0 | 0 | 0 | 0 |  | 0 | 0 | 0 | 0 | 0 | 0 | 0 | 0 | 0 | 0 | 0 | 0
| Block 11: 90-100 mills/kWh | 647.2877 | 829.784 | 165.9568 | 995.7408 | 1009.4683 | 510.9034 | 13475.7524 | 61.3085 | 94.9188 | 0.50611 | 6.1493 | 55.3519 | 40.4196 | 32.7438 | 28.3881 | 10.4165 | 6.7347 | 19.5809 | 19.5293 | 11.3568 | 25.7982 | 40.0577 | 69.9001 |  | 52.5199 | 37.1991 | 27.4696 | 25.6212 | 10.1287 | 3.129 | 9.6384 | 6.9003 | 6.5251 | 15.8489 | 31.5421 | 60.4877
| Block 12: 100-110 mills/kWh | 0 | 0 | 0 | 0 | 0 | 0 | 0 | 0 | 0 | 0 | 0 | 0 | 0 | 0 | 0 | 0 | 0 | 0 | 0 | 0 | 0 | 0 | 0 |  | 0 | 0 | 0 | 0 | 0 | 0 | 0 | 0 | 0 | 0 | 0 | 0
| Block 13: 110-120 mills/kWh | 0 | 0 | 0 | 0 | 0 | 0 | 0 | 0 | 0 | 0 | 0 | 0 | 0 | 0 | 0 | 0 | 0 | 0 | 0 | 0 | 0 | 0 | 0 |  | 0 | 0 | 0 | 0 | 0 | 0 | 0 | 0 | 0 | 0 | 0 | 0
| Block 14: 120-130 mills/kWh | 0 | 0 | 0 | 0 | 0 | 0 | 0 | 0 | 0 | 0 | 0 | 0 | 0 | 0 | 0 | 0 | 0 | 0 | 0 | 0 | 0 | 0 | 0 |  | 0 | 0 | 0 | 0 | 0 | 0 | 0 | 0 | 0 | 0 | 0 | 0
| Block 15: 130-140 mills/kWh | 440.9987 | 829.784 | 165.9568 | 995.7408 | 1009.4683 | 438.9999 | 19779.3999 | 99.2653 | 133.4276 | 0.43488 | 4.1895 | 37.7114 | 27.538 | 22.3084 | 19.3409 | 7.0968 | 4.5883 | 13.3405 | 13.3054 | 7.7374 | 17.5764 | 27.2914 | 47.6231 |  | 35.782 | 25.3439 | 18.7151 | 17.4558 | 6.9007 | 2.1318 | 6.5666 | 4.7012 | 4.4456 | 10.7979 | 21.4897 | 41.2104
| Block 16: 140-150 mills/kWh | 0 | 0 | 0 | 0 | 0 | 0 | 0 | 0 | 0 | 0 | 0 | 0 | 0 | 0 | 0 | 0 | 0 | 0 | 0 | 0 | 0 | 0 | 0 |  | 0 | 0 | 0 | 0 | 0 | 0 | 0 | 0 | 0 | 0 | 0 | 0
| Block 17: 150-160 mills/kWh | 0 | 0 | 0 | 0 | 0 | 0 | 0 | 0 | 0 | 0 | 0 | 0 | 0 | 0 | 0 | 0 | 0 | 0 | 0 | 0 | 0 | 0 | 0 |  | 0 | 0 | 0 | 0 | 0 | 0 | 0 | 0 | 0 | 0 | 0 | 0
| Block 18: 160-170 mills/kWh | 0 | 0 | 0 | 0 | 0 | 0 | 0 | 0 | 0 | 0 | 0 | 0 | 0 | 0 | 0 | 0 | 0 | 0 | 0 | 0 | 0 | 0 | 0 |  | 0 | 0 | 0 | 0 | 0 | 0 | 0 | 0 | 0 | 0 | 0 | 0
| Block 19: 170-180 mills/kWh | 0 | 0 | 0 | 0 | 0 | 0 | 0 | 0 | 0 | 0 | 0 | 0 | 0 | 0 | 0 | 0 | 0 | 0 | 0 | 0 | 0 | 0 | 0 |  | 0 | 0 | 0 | 0 | 0 | 0 | 0 | 0 | 0 | 0 | 0 | 0
| Block 20: 180-190 mills/kWh | 0 | 0 | 0 | 0 | 0 | 0 | 0 | 0 | 0 | 0 | 0 | 0 | 0 | 0 | 0 | 0 | 0 | 0 | 0 | 0 | 0 | 0 | 0 |  | 0 | 0 | 0 | 0 | 0 | 0 | 0 | 0 | 0 | 0 | 0 | 0
| Block 21: 190-200 mills/kWh | 0 | 0 | 0 | 0 | 0 | 0 | 0 | 0 | 0 | 0 | 0 | 0 | 0 | 0 | 0 | 0 | 0 | 0 | 0 | 0 | 0 | 0 | 0 |  | 0 | 0 | 0 | 0 | 0 | 0 | 0 | 0 | 0 | 0 | 0 | 0
| Block 22: > 200 mills/kWh | 0 | 0 | 0 | 0 | 0 | 0 | 0 | 0 | 0 | 0 | 0 | 0 | 0 | 0 | 0 | 0 | 0 | 0 | 0 | 0 | 0 | 0 | 0 |  | 0 | 0 | 0 | 0 | 0 | 0 | 0 | 0 | 0 | 0 | 0 | 0
Shaped Savings Results; By Category and sorted by TRC BC ratio
[13 empty] | Savings Allocation by Cost Bin and Month for Segments 1 Feb: Savings Allocation by Category and Month for Segments 1 |  |  | Savings Allocation by Category and Month for Segments 2
Category | Measure | Busbar Savings | First Cost | Admin Cost | First Year Program Cost | PV Cost | PV Benefits | Unit Program Cost: First Year Program Cost in $/average annual kW saved | Utility System Net Levelized Cost (Net of T&D Capacity Benefits, Act Credit & Risk-Mitigation) in mills/kWh | TRC Net Levelized Cost (Net of All Benefits) in mills/kWh | TRC B/C Ratio | Net Electric & Gas System CO2 Avoided (Lifetime Tons) | Wholesale KW | Jan | Feb | Mar | Apr | May | Jun | Jul | Aug | Sep | Oct | Nov | Dec |  | Jan | Feb | Mar | Apr | May | Jun | Jul | Aug | Sep | Oct | Nov | Dec
MH Performance-based Duct Sealing - Heat Pump + HZ23 |  | 2318.9364 | 829.784 | 165.9568 | 995.7408 | 1009.4683 | 1830.3334 | 3761.5043 | 2.815 | 12.1967 | 1.8132 | 22.0302 | 0.81011 | 198.3008 | 144.805 | 117.306 | 101.7017 | 37.3177 | 24.1272 | 70.1494 | 69.9647 | 40.6861 | 92.4231 | 143.5085 | 250.4203 |  | 188.1549 | 133.2675 | 98.4111 | 91.789 | 36.2867 | 11.2097 | 34.5298 | 24.7206 | 23.3765 | 56.7795 | 113.0009 | 216.6999
SF Performance-based Duct Sealing - Heat Pump + HZ23 |  | 1308.145 | 829.784 | 165.9568 | 995.7408 | 1009.4683 | 1224.9039 | 6667.9836 | 20.3161 | 26.1254 | 1.2134 | 12.4275 | 0.45699 | 111.8643 | 81.6866 | 66.174 | 57.3714 | 21.0514 | 13.6105 | 39.5723 | 39.4681 | 22.9516 | 52.1372 | 80.9552 | 141.2657 |  | 106.1409 | 75.1781 | 55.5151 | 51.7795 | 20.4698 | 6.3236 | 19.4788 | 13.9452 | 13.187 | 32.0301 | 63.7454 | 122.2435
New MH Performance-based Duct Sealing - Heat Pump + HZ23 |  | 1244.9646 | 829.784 | 165.9568 | 995.7408 | 1009.4683 | 982.6489 | 7006.3752 | 22.3537 | 39.8286 | 0.97343 | 11.8273 | 0.43492 | 106.4615 | 77.7413 | 62.9779 | 54.6005 | 20.0347 | 12.9531 | 37.661 | 37.5619 | 21.8431 | 49.6191 | 77.0452 | 134.4429 |  | 101.0145 | 71.5472 | 52.8338 | 49.2787 | 19.4812 | 6.0181 | 18.538 | 13.2717 | 12.5501 | 30.4831 | 60.6666 | 116.3394
MH Performance-based Duct Sealing - Heat Pump + HZ1 |  | 1100.8991 | 829.784 | 165.9568 | 995.7408 | 1009.4683 | 868.9382 | 7923.241 | 27.8745 | 47.6362 | 0.86079 | 10.4587 | 0.38459 | 94.1419 | 68.7452 | 55.6902 | 48.2822 | 17.7163 | 11.4542 | 33.3029 | 33.2153 | 19.3154 | 43.8772 | 68.1297 | 118.8853 |  | 89.3253 | 63.2678 | 46.72 | 43.5762 | 17.2269 | 5.3217 | 16.3928 | 11.7359 | 11.0978 | 26.9557 | 53.6464 | 102.8768
SF Performance-based Duct Sealing - Heat Pump + HZ1 |  | 750.8398 | 829.784 | 165.9568 | 995.7408 | 1009.4683 | 721.9331 | 11617.2443 | 50.1176 | 66.4217 | 0.71516 | 7.1331 | 0.2623 | 64.2071 | 46.8859 | 37.9821 | 32.9296 | 12.0829 | 7.812 | 22.7134 | 22.6536 | 13.1736 | 29.9253 | 46.4661 | 81.0827 |  | 60.922 | 43.1502 | 31.8642 | 29.72 | 11.7491 | 3.6295 | 11.1803 | 8.0042 | 7.569 | 18.3844 | 36.5881 | 70.1645
New SF Performance-based Duct Sealing - Heat Pump + HZ23 |  | 712.5934 | 829.784 | 165.9568 | 995.7408 | 1009.4683 | 689.8632 | 12240.7656 | 53.8721 | 71.2456 | 0.68339 | 6.7697 | 0.24894 | 60.9365 | 44.4976 | 36.0473 | 31.2523 | 11.4675 | 7.4141 | 21.5564 | 21.4997 | 12.5026 | 28.401 | 44.0992 | 76.9525 |  | 57.8187 | 40.9522 | 30.2411 | 28.2061 | 11.1507 | 3.4447 | 10.6108 | 7.5965 | 7.1834 | 17.448 | 34.7244 | 66.5904
New MH Performance-based Duct Sealing - Heat Pump + HZ1 |  | 647.2877 | 829.784 | 165.9568 | 995.7408 | 1009.4683 | 510.9034 | 13475.7524 | 61.3085 | 94.9188 | 0.50611 | 6.1493 | 0.22613 | 55.3519 | 40.4196 | 32.7438 | 28.3881 | 10.4165 | 6.7347 | 19.5809 | 19.5293 | 11.3568 | 25.7982 | 40.0577 | 69.9001 |  | 52.5199 | 37.1991 | 27.4696 | 25.6212 | 10.1287 | 3.129 | 9.6384 | 6.9003 | 6.5251 | 15.8489 | 31.5421 | 60.4877
New SF Performance-based Duct Sealing - Heat Pump + HZ1 |  | 440.9987 | 829.784 | 165.9568 | 995.7408 | 1009.4683 | 438.9999 | 19779.3999 | 99.2653 | 133.4276 | 0.43488 | 4.1895 | 0.15406 | 37.7114 | 27.538 | 22.3084 | 19.3409 | 7.0968 | 4.5883 | 13.3405 | 13.3054 | 7.7374 | 17.5764 | 27.2914 | 47.6231 |  | 35.782 | 25.3439 | 18.7151 | 17.4558 | 6.9007 | 2.1318 | 6.5666 | 4.7012 | 4.4456 | 10.7979 | 21.4897 | 41.2104
Note on I6: :ProCost Periodic replacement costs and savings of the measure. These are costs and savings that occur periodically, but at different periods than annually. Can be positive or negative. Periodic replacement costs for both the measure and the baseline measure should be included if applicable. ProCost can analyze these costs in two ways dependent on the 'Repeat Periodic Replacement' switch in the ProData page. When set to 'On', ProCost repeats replacement costs for multiple times over the life of a measure depending on the input period and measure life. For example fluorescent lamps may have a 4-year replacement cycle that repeats 3 times in a 15-year measure life. When set to 'Off', ProCost reads the period as the year after installation that the replacement cost occurs and does not subsequently reinstall or repeat the replacement costs. For example a compressor may be replaced only once in the life of a heat-pump system. Example: A new fluorescent lighting systems may have a measure life of 15 years, and a lamp life of five years. Two lamps per fixture must be replaced at years 6 and 11. Lamp and labor costs, expressed as positive costs, are entered as a cost and the period would be entered as 5. The baseline measure may have a four year lamp life and would have required a three-lamp replacement at years 5, 9 and 13. Lamp and labor replacement costs would be entered as annual savings in dollars with a 4-year period. ProCost determines the net present value of the two cost streams.
Note on O6: :ProCost If the measure has gas savings for increases, enter the annual savings and shape of the savings here. Example: Clothes washer saves electric motor and dryer energy and gas water heat.
Note on A7: :ProCost Category for the measure. Individual measures can be grouped into categories. ProCost output is reported by measure and by category. All measures must belong to at least one category. Category name can be the same as measure name. Example: Measures can be combined into one category if they have components with different load shapes or measure lives. On wash machines there may be one load shape for the electric motor savings component, a second load shape for the electric water heat savings component and a third shape for electric dryer savings component.
Note on B7: :ProCost Name of Measure. User-defined. For PTR measures, defined naming conventions apply.
Note on C7: :ProCost Annual electric savings for the measure in kWh at the site. May be positive, negative or zero. Savings are incremental to the baseline alternative.
Note on D7: :ProCost Physical life of the measure in years. Must be >=1.
Note on E7: :ProCost Initial cost to install the measure in dollars. Costs are incremental to the baseline alternative. Dollars must be denominated in the same year as 'Input Cost Reference Year' input on the ProData page.
Note on F7: :ProCost Annual operations and maintenance cost for the measure in dollars. Must be incremental cost over the baseline alternative. May be positive, negative or zero. Dollars must be denominated in the same year as 'Input Cost Reference Year' input on the ProData page. O&M costs are entered as positive values. Negative values represent O&M savings compared to the baseline alternative. Example: Annualized maintenance cost for a heat pump heating system compared to a baseline electric resistance heating system.
Note on G7: :ProCost Name of the pointer to the shape of the savings. The shapes represent the daily and monthly shape of the savings in four time segments for each month of the year. Shape of the savings is relative to the baseline alternative. These shapes are in the MC_AND_Loadshape file.
Note on H7: :ProCost Annual value of any non-energy benefits of the measure, relative to the baseline alternative. Expressed in dollars per year and denominated in dollars of the 'Cost Reference Year'. Positive value represents dollar savings. Negative value represents dollar cost. Example: Water, detergent and sewer savings from efficient clothes washer.
Note on I7: : Cost in dollars that is incurred for Period 1. Positive value if cost. Negative value if savings. Dollars must be denominated in the same year as 'Input Cost Reference Year' input on the ProData page.
Note on J7: :ProCost Duration of Period1. The time at which Period 1 costs, or savings, occur. In years.
Note on K7: : Cost in dollars that is incurred for Period 2 Positive value if cost. Negative value if savings. Dollars must be denominated in the same year as 'Input Cost Reference Year' input on the ProData page.
Note on L7: :ProCost Duration of Period 2. The time at which Period 2 costs, or savings, occur. In years.
Note on M7: : Cost in dollars that is incurred for Period 3. Positive value if cost. Negative value if savings. Dollars must be denominated in the same year as 'Input Cost Reference Year' input on the ProData page.
Note on N7: :ProCost Duration of Period 3. The time at which Period 3 costs, or savings, occur. In years.
Note on O7: : Annual gas savings, or increases, in therms.
Note on P7: :ProCost Name of the pointer to the shape of the savings. The shapes represent the daily and monthly shape of the savings in four time segments for each month of the year. Shape of the savings is relative to the baseline alternative. These shapes are in the MC_AND_Loadshape file.
Note on BH50: Direct and program administrative costs incurred by the utility system minus benefits that accrue to the utility system.There are separate Utility System Net Levelized Costs for the electric and the gas system. Utility system benefits include deferred transmission and distribution system capacity, risk-mitigation and Regional Act credit all of which are user-determined inputs.Utility System benefits do not include any non-energy benefits such as, other-fuel benefits, O&M benefits or periodic replacement benefits which generally accrue to the customer or to non-utility sponsors. Utility System Net Levelized Costs correspond to Utility System B/C ratio with regard to the costs and benefits included. Benefits are subtracted from costs, then levelized over the life of the measure The Risk-Mitigation credit is used to determine program cost-effectiveness and impacts both the Utility System B/C ratio and the Utility System Net Levelized Cost. If the Risk-Mitigation credit is non-zero, the Utility System Net Levelized Cost will be reduced by the Risk-Mitigation benefit. When using ProCost to build conservation supply curves, the user should set the Risk-Mitigation Credit to zero so the credit is not reflected in the supply curves.
Note on BM50: Direct and program administrative costs of the measure to sponsor. Separate costs for each sponsor. Depends on share of costs incurred by sponsor, sponsor cost of capital, and financing term which are user-defined inputs. Includes applicable Capital, O&M, Periodic Replacement and Program Administrative costs. Sponsor costs are levelized over program life. Does not include any adjustments for benefit. NOTE: Units are per kWh for 'Electric' runs and per therm for 'Gas' runs for all sponsors.
Note on CE50: All costs minus all benefits regardless of which sponsor incurs the cost or accrues the benefits. TRC Net Levelized Cost includes all applicable costs and all benefits. In addition to energy system costs and benefits, TRC Net Levelized Cost includes non-energy, other-fuel, O&M, periodic-replacement and risk-mitigation benefits and costs. TRC Net Levelized Cost corresponds to TRC B/C ratios with regard to the costs and benefits included. Benefits are subtracted from costs, then levelized over the life of the measure. The Risk-Mitigation credit is used to determine program cost-effectiveness and impacts both the TRC B/C ratio and the TRC Net Levelized Cost. If Risk-Mitigation credit is non-zero, TRC Levelized Cost will be reduced by the risk-mitigation benefit. When using ProCost to build conservation supply curves, the user should set the Risk-Mitigation Credit to zero so the credit is not reflected in the supply curves.
Note on CW50: Direct and program administrative costs incurred by the utility system minus benefits that accrue to the utility system.There are separate Utility System Net Levelized Costs for the electric and the gas system. Utility system benefits include deferred transmission and distribution system capacity, risk-mitigation and Regional Act credit all of which are user-determined inputs.Utility System benefits do not include any non-energy benefits such as, other-fuel benefits, O&M benefits or periodic replacement benefits which generally accrue to the customer or to non-utility sponsors. Utility System Net Levelized Costs correspond to Utility System B/C ratio with regard to the costs and benefits included. Benefits are subtracted from costs, then levelized over the life of the measure The Risk-Mitigation credit is used to determine program cost-effectiveness and impacts both the Utility System B/C ratio and the Utility System Net Levelized Cost. If the Risk-Mitigation credit is non-zero, the Utility System Net Levelized Cost will be reduced by the Risk-Mitigation benefit. When using ProCost to build conservation supply curves, the user should set the Risk-Mitigation Credit to zero so the credit is not reflected in the supply curves.
Note on BH71: Direct and program administrative costs incurred by the utility system minus benefits that accrue to the utility system.There are separate Utility System Net Levelized Costs for the electric and the gas system. Utility system benefits include deferred transmission and distribution system capacity, risk-mitigation and Regional Act credit all of which are user-determined inputs.Utility System benefits do not include any non-energy benefits such as, other-fuel benefits, O&M benefits or periodic replacement benefits which generally accrue to the customer or to non-utility sponsors. Utility System Net Levelized Costs correspond to Utility System B/C ratio with regard to the costs and benefits included. Benefits are subtracted from costs, then levelized over the life of the measure The Risk-Mitigation credit is used to determine program cost-effectiveness and impacts both the Utility System B/C ratio and the Utility System Net Levelized Cost. If the Risk-Mitigation credit is non-zero, the Utility System Net Levelized Cost will be reduced by the Risk-Mitigation benefit. When using ProCost to build conservation supply curves, the user should set the Risk-Mitigation Credit to zero so the credit is not reflected in the supply curves.
Note on BM71: Direct and program administrative costs of the measure to sponsor. Separate costs for each sponsor. Depends on share of costs incurred by sponsor, sponsor cost of capital, and financing term which are user-defined inputs. Includes applicable Capital, O&M, Periodic Replacement and Program Administrative costs. Sponsor costs are levelized over program life. Does not include any adjustments for benefit. NOTE: Units are per kWh for 'Electric' runs and per therm for 'Gas' runs for all sponsors.
Note on CE71: All costs minus all benefits regardless of which sponsor incurs the cost or accrues the benefits. TRC Net Levelized Cost includes all applicable costs and all benefits. In addition to energy system costs and benefits, TRC Net Levelized Cost includes non-energy, other-fuel, O&M, periodic-replacement and risk-mitigation benefits and costs. TRC Net Levelized Cost corresponds to TRC B/C ratios with regard to the costs and benefits included. Benefits are subtracted from costs, then levelized over the life of the measure. The Risk-Mitigation credit is used to determine program cost-effectiveness and impacts both the TRC B/C ratio and the TRC Net Levelized Cost. If Risk-Mitigation credit is non-zero, TRC Levelized Cost will be reduced by the risk-mitigation benefit. When using ProCost to build conservation supply curves, the user should set the Risk-Mitigation Credit to zero so the credit is not reflected in the supply curves.
Note on CW71: Direct and program administrative costs incurred by the utility system minus benefits that accrue to the utility system.There are separate Utility System Net Levelized Costs for the electric and the gas system. Utility system benefits include deferred transmission and distribution system capacity, risk-mitigation and Regional Act credit all of which are user-determined inputs.Utility System benefits do not include any non-energy benefits such as, other-fuel benefits, O&M benefits or periodic replacement benefits which generally accrue to the customer or to non-utility sponsors. Utility System Net Levelized Costs correspond to Utility System B/C ratio with regard to the costs and benefits included. Benefits are subtracted from costs, then levelized over the life of the measure The Risk-Mitigation credit is used to determine program cost-effectiveness and impacts both the Utility System B/C ratio and the Utility System Net Levelized Cost. If the Risk-Mitigation credit is non-zero, the Utility System Net Levelized Cost will be reduced by the Risk-Mitigation benefit. When using ProCost to build conservation supply curves, the user should set the Risk-Mitigation Credit to zero so the credit is not reflected in the supply curves.

## Segmented
Renaming
| Input Data | [7 empty] | Periodic Replacement Costs and Savings and Replacement Period | [5 empty] | Gas Inputs
| Category Name | Measure Name | Savings (kwh/yr) | Life (yrs) | Capital Cost | Annual O&M | Shape Pointer | Non-E Val ($/yr) | Cost 1 ($) | Period 1 | Cost 2 ($) | Period 2 | Cost 3 ($) | Period 3 | Savings (therms/yr) | Shape Pointer
HZ1 | SF Performance-based Duct Sealing - Heat Pump + HZ1 | Heating Savings | 638.9752 | 20 | 829.784 | 0 | ResSpHtHPZ1 | 9.5138 | 0 | 0 | 0 | 0 | 0 | 0 | 0 | 0
HZ2 | SF Performance-based Duct Sealing - Heat Pump + HZ2 | Heating Savings | 706.1955 | 20 | 549.8524 | 0 | ResSpHtHPZ2 | 8.7832 | 0 | 0 | 0 | 0 | 0 | 0 | 0 | 0
HZ3 | SF Performance-based Duct Sealing - Heat Pump + HZ3 | Heating Savings | 448.1421 | 20 | 279.9316 | 0 | ResSpHtHPZ3 | 5.373 | 0 | 0 | 0 | 0 | 0 | 0 | 0 | 0
HZ1 | SF Performance-based Duct Sealing - Heat Pump + HZ1 | Cooling Savings | 58.0841 | 20 | 0 | 0 | ResCACPNW | 0 | 0 | 0 | 0 | 0 | 0 | 0 | 0 | 0
HZ2 | SF Performance-based Duct Sealing - Heat Pump + HZ2 | Cooling Savings | 53.4667 | 20 | 0 | 0 | ResCACPNW | 0 | 0 | 0 | 0 | 0 | 0 | 0 | 0 | 0
HZ3 | SF Performance-based Duct Sealing - Heat Pump + HZ3 | Cooling Savings | 6.6421 | 20 | 0 | 0 | ResCACPNW | 0 | 0 | 0 | 0 | 0 | 0 | 0 | 0 | 0
HZ1 | MH Performance-based Duct Sealing - Heat Pump + HZ1 | Heating Savings | 946.8119 | 20 | 829.784 | 0 | ResSpHtHPZ1 | 0 | 0 | 0 | 0 | 0 | 0 | 0 | 0 | 0
HZ2 | MH Performance-based Duct Sealing - Heat Pump + HZ2 | Heating Savings | 1195.8898 | 20 | 549.8524 | 0 | ResSpHtHPZ2 | 0 | 0 | 0 | 0 | 0 | 0 | 0 | 0 | 0
HZ3 | MH Performance-based Duct Sealing - Heat Pump + HZ3 | Heating Savings | 871.8964 | 20 | 279.9316 | 0 | ResSpHtHPZ3 | 0 | 0 | 0 | 0 | 0 | 0 | 0 | 0 | 0
HZ1 | MH Performance-based Duct Sealing - Heat Pump + HZ1 | Cooling Savings | 75.233 | 20 | 0 | 0 | ResCACPNW | 0 | 0 | 0 | 0 | 0 | 0 | 0 | 0 | 0
HZ2 | MH Performance-based Duct Sealing - Heat Pump + HZ2 | Cooling Savings | 64.6804 | 20 | 0 | 0 | ResCACPNW | 0 | 0 | 0 | 0 | 0 | 0 | 0 | 0 | 0
HZ3 | MH Performance-based Duct Sealing - Heat Pump + HZ3 | Cooling Savings | 20.3712 | 20 | 0 | 0 | ResCACPNW | 0 | 0 | 0 | 0 | 0 | 0 | 0 | 0 | 0
HZ1 | New SF Performance-based Duct Sealing - Heat Pump + HZ1 | Heating Savings | 378.7055 | 20 | 829.784 | 0 | ResSpHtHPZ1 | 6.6901 | 0 | 0 | 0 | 0 | 0 | 0 | 0 | 0
HZ2 | New SF Performance-based Duct Sealing - Heat Pump + HZ2 | Heating Savings | 370.0848 | 20 | 549.8524 | 0 | ResSpHtHPZ2 | 5.9432 | 0 | 0 | 0 | 0 | 0 | 0 | 0 | 0
HZ3 | New SF Performance-based Duct Sealing - Heat Pump + HZ3 | Heating Savings | 213.7233 | 20 | 279.9316 | 0 | ResSpHtHPZ3 | 3.4322 | 0 | 0 | 0 | 0 | 0 | 0 | 0 | 0
HZ1 | New SF Performance-based Duct Sealing - Heat Pump + HZ1 | Cooling Savings | 30.7058 | 20 | 0 | 0 | ResCACPNW | 0 | 0 | 0 | 0 | 0 | 0 | 0 | 0 | 0
HZ2 | New SF Performance-based Duct Sealing - Heat Pump + HZ2 | Cooling Savings | 41.8546 | 20 | 0 | 0 | ResCACPNW | 0 | 0 | 0 | 0 | 0 | 0 | 0 | 0 | 0
HZ3 | New SF Performance-based Duct Sealing - Heat Pump + HZ3 | Cooling Savings | 35.8897 | 20 | 0 | 0 | ResCACPNW | 0 | 0 | 0 | 0 | 0 | 0 | 0 | 0 | 0
Collapsing HZ2 & HZ3
| Input Data | [7 empty] | Periodic Replacement Costs and Savings and Replacement Period | [5 empty] | Gas Inputs
| Category Name | Measure Name | Savings (kwh/yr) | Life (yrs) | Capital Cost | Annual O&M | Shape Pointer | Non-E Val ($/yr) | Cost 1 ($) | Period 1 | Cost 2 ($) | Period 2 | Cost 3 ($) | Period 3 | Savings (therms/yr) | Shape Pointer
| SF Performance-based Duct Sealing - Heat Pump + HZ1 | Heating Savings | 638.9752 | 20 | 829.784 | 0 | ResSpHtHPZ1 | 9.5138 | 0 | 0 | 0 | 0 | 0 | 0 | 0 | 0
| SF Performance-based Duct Sealing - Heat Pump + HZ23 | Heating Savings | 1154.3376 | 20 | 829.784 | 0 | ResSpHtHPZ2 | 14.1562 | 0 | 0 | 0 | 0 | 0 | 0 | 0 | 0
| SF Performance-based Duct Sealing - Heat Pump + HZ1 | Cooling Savings | 58.0841 | 20 | 0 | 0 | ResCACPNW | 0 | 0 | 0 | 0 | 0 | 0 | 0 | 0 | 0
| SF Performance-based Duct Sealing - Heat Pump + HZ23 | Cooling Savings | 60.1087 | 20 | 0 | 0 | ResCACPNW | 0 | 0 | 0 | 0 | 0 | 0 | 0 | 0 | 0
| MH Performance-based Duct Sealing - Heat Pump + HZ1 | Heating Savings | 946.8119 | 20 | 829.784 | 0 | ResSpHtHPZ1 | 0 | 0 | 0 | 0 | 0 | 0 | 0 | 0 | 0
| MH Performance-based Duct Sealing - Heat Pump + HZ23 | Heating Savings | 2067.7862 | 20 | 829.784 | 0 | ResSpHtHPZ2 | 0 | 0 | 0 | 0 | 0 | 0 | 0 | 0 | 0
| MH Performance-based Duct Sealing - Heat Pump + HZ1 | Cooling Savings | 75.233 | 20 | 0 | 0 | ResCACPNW | 0 | 0 | 0 | 0 | 0 | 0 | 0 | 0 | 0
| MH Performance-based Duct Sealing - Heat Pump + HZ23 | Cooling Savings | 85.0515 | 20 | 0 | 0 | ResCACPNW | 0 | 0 | 0 | 0 | 0 | 0 | 0 | 0 | 0
| New SF Performance-based Duct Sealing - Heat Pump + HZ1 | Heating Savings | 378.7055 | 20 | 829.784 | 0 | ResSpHtHPZ1 | 6.6901 | 0 | 0 | 0 | 0 | 0 | 0 | 0 | 0
| New SF Performance-based Duct Sealing - Heat Pump + HZ23 | Heating Savings | 583.8082 | 20 | 829.784 | 0 | ResSpHtHPZ2 | 9.3754 | 0 | 0 | 0 | 0 | 0 | 0 | 0 | 0
| New SF Performance-based Duct Sealing - Heat Pump + HZ1 | Cooling Savings | 30.7058 | 20 | 0 | 0 | ResCACPNW | 0 | 0 | 0 | 0 | 0 | 0 | 0 | 0 | 0
| New SF Performance-based Duct Sealing - Heat Pump + HZ23 | Cooling Savings | 77.7443 | 20 | 0 | 0 | ResCACPNW | 0 | 0 | 0 | 0 | 0 | 0 | 0 | 0 | 0
Note on J4: :ProCost Periodic replacement costs and savings of the measure. These are costs and savings that occur periodically, but at different periods than annually. Can be positive or negative. Periodic replacement costs for both the measure and the baseline measure should be included if applicable. ProCost can analyze these costs in two ways dependent on the 'Repeat Periodic Replacement' switch in the ProData page. When set to 'On', ProCost repeats replacement costs for multiple times over the life of a measure depending on the input period and measure life. For example fluorescent lamps may have a 4-year replacement cycle that repeats 3 times in a 15-year measure life. When set to 'Off', ProCost reads the period as the year after installation that the replacement cost occurs and does not subsequently reinstall or repeat the replacement costs. For example a compressor may be replaced only once in the life of a heat-pump system. Example: A new fluorescent lighting systems may have a measure life of 15 years, and a lamp life of five years. Two lamps per fixture must be replaced at years 6 and 11. Lamp and labor costs, expressed as positive costs, are entered as a cost and the period would be entered as 5. The baseline measure may have a four year lamp life and would have required a three-lamp replacement at years 5, 9 and 13. Lamp and labor replacement costs would be entered as annual savings in dollars with a 4-year period. ProCost determines the net present value of the two cost streams.
Note on P4: :ProCost If the measure has gas savings for increases, enter the annual savings and shape of the savings here. Example: Clothes washer saves electric motor and dryer energy and gas water heat.
Note on B5: :ProCost Category for the measure. Individual measures can be grouped into categories. ProCost output is reported by measure and by category. All measures must belong to at least one category. Category name can be the same as measure name. Example: Measures can be combined into one category if they have components with different load shapes or measure lives. On wash machines there may be one load shape for the electric motor savings component, a second load shape for the electric water heat savings component and a third shape for electric dryer savings component.
Note on C5: :ProCost Name of Measure. User-defined. For PTR measures, defined naming conventions apply.
Note on D5: :ProCost Annual electric savings for the measure in kWh at the site. May be positive, negative or zero. Savings are incremental to the baseline alternative.
Note on E5: :ProCost Physical life of the measure in years. Must be >=1.
Note on F5: :ProCost Initial cost to install the measure in dollars. Costs are incremental to the baseline alternative. Dollars must be denominated in the same year as 'Input Cost Reference Year' input on the ProData page.
Note on G5: :ProCost Annual operations and maintenance cost for the measure in dollars. Must be incremental cost over the baseline alternative. May be positive, negative or zero. Dollars must be denominated in the same year as 'Input Cost Reference Year' input on the ProData page. O&M costs are entered as positive values. Negative values represent O&M savings compared to the baseline alternative. Example: Annualized maintenance cost for a heat pump heating system compared to a baseline electric resistance heating system.
Note on H5: :ProCost Name of the pointer to the shape of the savings. The shapes represent the daily and monthly shape of the savings in four time segments for each month of the year. Shape of the savings is relative to the baseline alternative. These shapes are in the MC_AND_Loadshape file.
Note on I5: :ProCost Annual value of any non-energy benefits of the measure, relative to the baseline alternative. Expressed in dollars per year and denominated in dollars of the 'Cost Reference Year'. Positive value represents dollar savings. Negative value represents dollar cost. Example: Water, detergent and sewer savings from efficient clothes washer.
Note on J5: : Cost in dollars that is incurred for Period 1. Positive value if cost. Negative value if savings. Dollars must be denominated in the same year as 'Input Cost Reference Year' input on the ProData page.
Note on K5: :ProCost Duration of Period1. The time at which Period 1 costs, or savings, occur. In years.
Note on L5: : Cost in dollars that is incurred for Period 2 Positive value if cost. Negative value if savings. Dollars must be denominated in the same year as 'Input Cost Reference Year' input on the ProData page.
Note on M5: :ProCost Duration of Period 2. The time at which Period 2 costs, or savings, occur. In years.
Note on N5: : Cost in dollars that is incurred for Period 3. Positive value if cost. Negative value if savings. Dollars must be denominated in the same year as 'Input Cost Reference Year' input on the ProData page.
Note on O5: :ProCost Duration of Period 3. The time at which Period 3 costs, or savings, occur. In years.
Note on P5: : Annual gas savings, or increases, in therms.
Note on Q5: :ProCost Name of the pointer to the shape of the savings. The shapes represent the daily and monthly shape of the savings in four time segments for each month of the year. Shape of the savings is relative to the baseline alternative. These shapes are in the MC_AND_Loadshape file.
Note on J29: :ProCost Periodic replacement costs and savings of the measure. These are costs and savings that occur periodically, but at different periods than annually. Can be positive or negative. Periodic replacement costs for both the measure and the baseline measure should be included if applicable. ProCost can analyze these costs in two ways dependent on the 'Repeat Periodic Replacement' switch in the ProData page. When set to 'On', ProCost repeats replacement costs for multiple times over the life of a measure depending on the input period and measure life. For example fluorescent lamps may have a 4-year replacement cycle that repeats 3 times in a 15-year measure life. When set to 'Off', ProCost reads the period as the year after installation that the replacement cost occurs and does not subsequently reinstall or repeat the replacement costs. For example a compressor may be replaced only once in the life of a heat-pump system. Example: A new fluorescent lighting systems may have a measure life of 15 years, and a lamp life of five years. Two lamps per fixture must be replaced at years 6 and 11. Lamp and labor costs, expressed as positive costs, are entered as a cost and the period would be entered as 5. The baseline measure may have a four year lamp life and would have required a three-lamp replacement at years 5, 9 and 13. Lamp and labor replacement costs would be entered as annual savings in dollars with a 4-year period. ProCost determines the net present value of the two cost streams.
Note on P29: :ProCost If the measure has gas savings for increases, enter the annual savings and shape of the savings here. Example: Clothes washer saves electric motor and dryer energy and gas water heat.
Note on B30: :ProCost Category for the measure. Individual measures can be grouped into categories. ProCost output is reported by measure and by category. All measures must belong to at least one category. Category name can be the same as measure name. Example: Measures can be combined into one category if they have components with different load shapes or measure lives. On wash machines there may be one load shape for the electric motor savings component, a second load shape for the electric water heat savings component and a third shape for electric dryer savings component.
Note on C30: :ProCost Name of Measure. User-defined. For PTR measures, defined naming conventions apply.
Note on D30: :ProCost Annual electric savings for the measure in kWh at the site. May be positive, negative or zero. Savings are incremental to the baseline alternative.
Note on E30: :ProCost Physical life of the measure in years. Must be >=1.
Note on F30: :ProCost Initial cost to install the measure in dollars. Costs are incremental to the baseline alternative. Dollars must be denominated in the same year as 'Input Cost Reference Year' input on the ProData page.
Note on G30: :ProCost Annual operations and maintenance cost for the measure in dollars. Must be incremental cost over the baseline alternative. May be positive, negative or zero. Dollars must be denominated in the same year as 'Input Cost Reference Year' input on the ProData page. O&M costs are entered as positive values. Negative values represent O&M savings compared to the baseline alternative. Example: Annualized maintenance cost for a heat pump heating system compared to a baseline electric resistance heating system.
Note on H30: :ProCost Name of the pointer to the shape of the savings. The shapes represent the daily and monthly shape of the savings in four time segments for each month of the year. Shape of the savings is relative to the baseline alternative. These shapes are in the MC_AND_Loadshape file.
Note on I30: :ProCost Annual value of any non-energy benefits of the measure, relative to the baseline alternative. Expressed in dollars per year and denominated in dollars of the 'Cost Reference Year'. Positive value represents dollar savings. Negative value represents dollar cost. Example: Water, detergent and sewer savings from efficient clothes washer.
Note on J30: : Cost in dollars that is incurred for Period 1. Positive value if cost. Negative value if savings. Dollars must be denominated in the same year as 'Input Cost Reference Year' input on the ProData page.
Note on K30: :ProCost Duration of Period1. The time at which Period 1 costs, or savings, occur. In years.
Note on L30: : Cost in dollars that is incurred for Period 2 Positive value if cost. Negative value if savings. Dollars must be denominated in the same year as 'Input Cost Reference Year' input on the ProData page.
Note on M30: :ProCost Duration of Period 2. The time at which Period 2 costs, or savings, occur. In years.
Note on N30: : Cost in dollars that is incurred for Period 3. Positive value if cost. Negative value if savings. Dollars must be denominated in the same year as 'Input Cost Reference Year' input on the ProData page.
Note on O30: :ProCost Duration of Period 3. The time at which Period 3 costs, or savings, occur. In years.
Note on P30: : Annual gas savings, or increases, in therms.
Note on Q30: :ProCost Name of the pointer to the shape of the savings. The shapes represent the daily and monthly shape of the savings in four time segments for each month of the year. Shape of the savings is relative to the baseline alternative. These shapes are in the MC_AND_Loadshape file.
Note on J86: :ProCost Periodic replacement costs and savings of the measure. These are costs and savings that occur periodically, but at different periods than annually. Can be positive or negative. Periodic replacement costs for both the measure and the baseline measure should be included if applicable. ProCost can analyze these costs in two ways dependent on the 'Repeat Periodic Replacement' switch in the ProData page. When set to 'On', ProCost repeats replacement costs for multiple times over the life of a measure depending on the input period and measure life. For example fluorescent lamps may have a 4-year replacement cycle that repeats 3 times in a 15-year measure life. When set to 'Off', ProCost reads the period as the year after installation that the replacement cost occurs and does not subsequently reinstall or repeat the replacement costs. For example a compressor may be replaced only once in the life of a heat-pump system. Example: A new fluorescent lighting systems may have a measure life of 15 years, and a lamp life of five years. Two lamps per fixture must be replaced at years 6 and 11. Lamp and labor costs, expressed as positive costs, are entered as a cost and the period would be entered as 5. The baseline measure may have a four year lamp life and would have required a three-lamp replacement at years 5, 9 and 13. Lamp and labor replacement costs would be entered as annual savings in dollars with a 4-year period. ProCost determines the net present value of the two cost streams.
Note on P86: :ProCost If the measure has gas savings for increases, enter the annual savings and shape of the savings here. Example: Clothes washer saves electric motor and dryer energy and gas water heat.
Note on B87: :ProCost Category for the measure. Individual measures can be grouped into categories. ProCost output is reported by measure and by category. All measures must belong to at least one category. Category name can be the same as measure name. Example: Measures can be combined into one category if they have components with different load shapes or measure lives. On wash machines there may be one load shape for the electric motor savings component, a second load shape for the electric water heat savings component and a third shape for electric dryer savings component.
Note on C87: :ProCost Name of Measure. User-defined. For PTR measures, defined naming conventions apply.
Note on D87: :ProCost Annual electric savings for the measure in kWh at the site. May be positive, negative or zero. Savings are incremental to the baseline alternative.
Note on E87: :ProCost Physical life of the measure in years. Must be >=1.
Note on F87: :ProCost Initial cost to install the measure in dollars. Costs are incremental to the baseline alternative. Dollars must be denominated in the same year as 'Input Cost Reference Year' input on the ProData page.
Note on G87: :ProCost Annual operations and maintenance cost for the measure in dollars. Must be incremental cost over the baseline alternative. May be positive, negative or zero. Dollars must be denominated in the same year as 'Input Cost Reference Year' input on the ProData page. O&M costs are entered as positive values. Negative values represent O&M savings compared to the baseline alternative. Example: Annualized maintenance cost for a heat pump heating system compared to a baseline electric resistance heating system.
Note on H87: :ProCost Name of the pointer to the shape of the savings. The shapes represent the daily and monthly shape of the savings in four time segments for each month of the year. Shape of the savings is relative to the baseline alternative. These shapes are in the MC_AND_Loadshape file.
Note on I87: :ProCost Annual value of any non-energy benefits of the measure, relative to the baseline alternative. Expressed in dollars per year and denominated in dollars of the 'Cost Reference Year'. Positive value represents dollar savings. Negative value represents dollar cost. Example: Water, detergent and sewer savings from efficient clothes washer.
Note on J87: : Cost in dollars that is incurred for Period 1. Positive value if cost. Negative value if savings. Dollars must be denominated in the same year as 'Input Cost Reference Year' input on the ProData page.
Note on K87: :ProCost Duration of Period1. The time at which Period 1 costs, or savings, occur. In years.
Note on L87: : Cost in dollars that is incurred for Period 2 Positive value if cost. Negative value if savings. Dollars must be denominated in the same year as 'Input Cost Reference Year' input on the ProData page.
Note on M87: :ProCost Duration of Period 2. The time at which Period 2 costs, or savings, occur. In years.
Note on N87: : Cost in dollars that is incurred for Period 3. Positive value if cost. Negative value if savings. Dollars must be denominated in the same year as 'Input Cost Reference Year' input on the ProData page.
Note on O87: :ProCost Duration of Period 3. The time at which Period 3 costs, or savings, occur. In years.
Note on P87: : Annual gas savings, or increases, in therms.
Note on Q87: :ProCost Name of the pointer to the shape of the savings. The shapes represent the daily and monthly shape of the savings in four time segments for each month of the year. Shape of the savings is relative to the baseline alternative. These shapes are in the MC_AND_Loadshape file.

## weighting
Since we don't have statistically significant distribution of FAF and Zonal heating by CZ2/3 and HZ2/3, use overal # homes distribution
Climate Zone Combination | All | Only HZ2&3 and CZ2&3
HZ1 | 75.09% | 100%
HZ2 | 16.5% | 66.26%
HZ3 | 8.403% | 33.74%

## Composite
Only include HP permutation (as FAF -> HP already captured) | 1.107 | GDP Deflator
| Input Data | [7 empty] | Periodic Replacement Costs and Savings and Replacement Period | [5 empty] | Gas Inputs
Climate zone | Category Name | Measure Name | Savings (kwh/yr) | Life (yrs) | Capital Cost | Annual O&M | Shape Pointer | Non-E Val ($/yr) | Cost 1 ($) | Period 1 | Cost 2 ($) | Period 2 | Cost 3 ($) | Period 3 | Savings (therms/yr) | Shape Pointer
Heating Zone 1 | SF Performance-based Duct Sealing - Heat Pump - Heating Zone 1 | Heating Savings | 638.9752 | 20 | 829.784 | 0 | ResSpHtHPZ1 | 9.5138 | 0 | 0 | 0 | 0 | 0 | 0 | 0 | 0
Heating Zone 2 | SF Performance-based Duct Sealing - Heat Pump - Heating Zone 2 | Heating Savings | 1065.7219 | 20 | 829.784 | 0 | ResSpHtHPZ2 | 13.2547 | 0 | 0 | 0 | 0 | 0 | 0 | 0 | 0
Heating Zone 3 | SF Performance-based Duct Sealing - Heat Pump - Heating Zone 3 | Heating Savings | 1328.3999 | 20 | 829.784 | 0 | ResSpHtHPZ3 | 15.9267 | 0 | 0 | 0 | 0 | 0 | 0 | 0 | 0
Heating Zone 1 | SF Performance-based Duct Sealing - Heat Pump - Heating Zone 1 | Cooling Savings | 58.0841 | 20 | 0 | 0 | ResCACPNW | 0 | 0 | 0 | 0 | 0 | 0 | 0 | 0 | 0
Heating Zone 2 | SF Performance-based Duct Sealing - Heat Pump - Heating Zone 2 | Cooling Savings | 80.6868 | 20 | 0 | 0 | ResCACPNW | 0 | 0 | 0 | 0 | 0 | 0 | 0 | 0 | 0
Heating Zone 3 | SF Performance-based Duct Sealing - Heat Pump - Heating Zone 3 | Cooling Savings | 19.6886 | 20 | 0 | 0 | ResCACPNW | 0 | 0 | 0 | 0 | 0 | 0 | 0 | 0 | 0
Heating Zone 1 | MH Performance-based Duct Sealing - Heat Pump - Heating Zone 1 | Heating Savings | 946.8119 | 20 | 829.784 | 0 | ResSpHtHPZ1 | 0 | 0 | 0 | 0 | 0 | 0 | 0 | 0 | 0
Heating Zone 2 | MH Performance-based Duct Sealing - Heat Pump - Heating Zone 2 | Heating Savings | 1804.7211 | 20 | 829.784 | 0 | ResSpHtHPZ2 | 0 | 0 | 0 | 0 | 0 | 0 | 0 | 0 | 0
Heating Zone 3 | MH Performance-based Duct Sealing - Heat Pump - Heating Zone 3 | Heating Savings | 2584.5086 | 20 | 829.784 | 0 | ResSpHtHPZ3 | 0 | 0 | 0 | 0 | 0 | 0 | 0 | 0 | 0
Heating Zone 1 | MH Performance-based Duct Sealing - Heat Pump - Heating Zone 1 | Cooling Savings | 75.233 | 20 | 0 | 0 | ResCACPNW | 0 | 0 | 0 | 0 | 0 | 0 | 0 | 0 | 0
Heating Zone 2 | MH Performance-based Duct Sealing - Heat Pump - Heating Zone 2 | Cooling Savings | 97.6094 | 20 | 0 | 0 | ResCACPNW | 0 | 0 | 0 | 0 | 0 | 0 | 0 | 0 | 0
Heating Zone 3 | MH Performance-based Duct Sealing - Heat Pump - Heating Zone 3 | Cooling Savings | 60.385 | 20 | 0 | 0 | ResCACPNW | 0 | 0 | 0 | 0 | 0 | 0 | 0 | 0 | 0
Heating Zone 1 | New SF Performance-based Duct Sealing - Heat Pump - Heating Zone 1 | Heating Savings | 378.7055 | 20 | 829.784 | 0 | ResSpHtHPZ1 | 6.6901 | 0 | 0 | 0 | 0 | 0 | 0 | 0 | 0
Heating Zone 2 | New SF Performance-based Duct Sealing - Heat Pump - Heating Zone 2 | Heating Savings | 558.4962 | 20 | 829.784 | 0 | ResSpHtHPZ2 | 8.9689 | 0 | 0 | 0 | 0 | 0 | 0 | 0 | 0
Heating Zone 3 | New SF Performance-based Duct Sealing - Heat Pump - Heating Zone 3 | Heating Savings | 633.5269 | 20 | 829.784 | 0 | ResSpHtHPZ3 | 10.1738 | 0 | 0 | 0 | 0 | 0 | 0 | 0 | 0
Heating Zone 1 | New SF Performance-based Duct Sealing - Heat Pump - Heating Zone 1 | Cooling Savings | 30.7058 | 20 | 0 | 0 | ResCACPNW | 0 | 0 | 0 | 0 | 0 | 0 | 0 | 0 | 0
Heating Zone 2 | New SF Performance-based Duct Sealing - Heat Pump - Heating Zone 2 | Cooling Savings | 63.1629 | 20 | 0 | 0 | ResCACPNW | 0 | 0 | 0 | 0 | 0 | 0 | 0 | 0 | 0
Heating Zone 3 | New SF Performance-based Duct Sealing - Heat Pump - Heating Zone 3 | Cooling Savings | 106.3857 | 20 | 0 | 0 | ResCACPNW | 0 | 0 | 0 | 0 | 0 | 0 | 0 | 0 | 0
Break out HZ
| Input Data | [7 empty] | Periodic Replacement Costs and Savings and Replacement Period | [5 empty] | Gas Inputs
Climate zone | Category Name | Measure Name | Savings (kwh/yr) | Life (yrs) | Capital Cost | Annual O&M | Shape Pointer | Non-E Val ($/yr) | Cost 1 ($) | Period 1 | Cost 2 ($) | Period 2 | Cost 3 ($) | Period 3 | Savings (therms/yr) | Shape Pointer
+ HZ1 | SF Performance-based Duct Sealing - Heat Pump | Heating Savings | 638.9752 | 20 | 829.784 | 0 | ResSpHtHPZ1 | 9.5138 | 0 | 0 | 0 | 0 | 0 | 0 | 0 | 0
+ HZ2 | SF Performance-based Duct Sealing - Heat Pump | Heating Savings | 1065.7219 | 20 | 829.784 | 0 | ResSpHtHPZ2 | 13.2547 | 0 | 0 | 0 | 0 | 0 | 0 | 0 | 0
+ HZ3 | SF Performance-based Duct Sealing - Heat Pump | Heating Savings | 1328.3999 | 20 | 829.784 | 0 | ResSpHtHPZ3 | 15.9267 | 0 | 0 | 0 | 0 | 0 | 0 | 0 | 0
+ HZ1 | SF Performance-based Duct Sealing - Heat Pump | Cooling Savings | 58.0841 | 20 | 0 | 0 | ResCACPNW | 0 | 0 | 0 | 0 | 0 | 0 | 0 | 0 | 0
+ HZ2 | SF Performance-based Duct Sealing - Heat Pump | Cooling Savings | 80.6868 | 20 | 0 | 0 | ResCACPNW | 0 | 0 | 0 | 0 | 0 | 0 | 0 | 0 | 0
+ HZ3 | SF Performance-based Duct Sealing - Heat Pump | Cooling Savings | 19.6886 | 20 | 0 | 0 | ResCACPNW | 0 | 0 | 0 | 0 | 0 | 0 | 0 | 0 | 0
+ HZ1 | MH Performance-based Duct Sealing - Heat Pump | Heating Savings | 946.8119 | 20 | 829.784 | 0 | ResSpHtHPZ1 | 0 | 0 | 0 | 0 | 0 | 0 | 0 | 0 | 0
+ HZ2 | MH Performance-based Duct Sealing - Heat Pump | Heating Savings | 1804.7211 | 20 | 829.784 | 0 | ResSpHtHPZ2 | 0 | 0 | 0 | 0 | 0 | 0 | 0 | 0 | 0
+ HZ3 | MH Performance-based Duct Sealing - Heat Pump | Heating Savings | 2584.5086 | 20 | 829.784 | 0 | ResSpHtHPZ3 | 0 | 0 | 0 | 0 | 0 | 0 | 0 | 0 | 0
+ HZ1 | MH Performance-based Duct Sealing - Heat Pump | Cooling Savings | 75.233 | 20 | 0 | 0 | ResCACPNW | 0 | 0 | 0 | 0 | 0 | 0 | 0 | 0 | 0
+ HZ2 | MH Performance-based Duct Sealing - Heat Pump | Cooling Savings | 97.6094 | 20 | 0 | 0 | ResCACPNW | 0 | 0 | 0 | 0 | 0 | 0 | 0 | 0 | 0
+ HZ3 | MH Performance-based Duct Sealing - Heat Pump | Cooling Savings | 60.385 | 20 | 0 | 0 | ResCACPNW | 0 | 0 | 0 | 0 | 0 | 0 | 0 | 0 | 0
+ HZ1 | New SF Performance-based Duct Sealing - Heat Pump | Heating Savings | 378.7055 | 20 | 829.784 | 0 | ResSpHtHPZ1 | 6.6901 | 0 | 0 | 0 | 0 | 0 | 0 | 0 | 0
+ HZ2 | New SF Performance-based Duct Sealing - Heat Pump | Heating Savings | 558.4962 | 20 | 829.784 | 0 | ResSpHtHPZ2 | 8.9689 | 0 | 0 | 0 | 0 | 0 | 0 | 0 | 0
+ HZ3 | New SF Performance-based Duct Sealing - Heat Pump | Heating Savings | 633.5269 | 20 | 829.784 | 0 | ResSpHtHPZ3 | 10.1738 | 0 | 0 | 0 | 0 | 0 | 0 | 0 | 0
+ HZ1 | New SF Performance-based Duct Sealing - Heat Pump | Cooling Savings | 30.7058 | 20 | 0 | 0 | ResCACPNW | 0 | 0 | 0 | 0 | 0 | 0 | 0 | 0 | 0
+ HZ2 | New SF Performance-based Duct Sealing - Heat Pump | Cooling Savings | 63.1629 | 20 | 0 | 0 | ResCACPNW | 0 | 0 | 0 | 0 | 0 | 0 | 0 | 0 | 0
+ HZ3 | New SF Performance-based Duct Sealing - Heat Pump | Cooling Savings | 106.3857 | 20 | 0 | 0 | ResCACPNW | 0 | 0 | 0 | 0 | 0 | 0 | 0 | 0 | 0
Note on J5: :ProCost Periodic replacement costs and savings of the measure. These are costs and savings that occur periodically, but at different periods than annually. Can be positive or negative. Periodic replacement costs for both the measure and the baseline measure should be included if applicable. ProCost can analyze these costs in two ways dependent on the 'Repeat Periodic Replacement' switch in the ProData page. When set to 'On', ProCost repeats replacement costs for multiple times over the life of a measure depending on the input period and measure life. For example fluorescent lamps may have a 4-year replacement cycle that repeats 3 times in a 15-year measure life. When set to 'Off', ProCost reads the period as the year after installation that the replacement cost occurs and does not subsequently reinstall or repeat the replacement costs. For example a compressor may be replaced only once in the life of a heat-pump system. Example: A new fluorescent lighting systems may have a measure life of 15 years, and a lamp life of five years. Two lamps per fixture must be replaced at years 6 and 11. Lamp and labor costs, expressed as positive costs, are entered as a cost and the period would be entered as 5. The baseline measure may have a four year lamp life and would have required a three-lamp replacement at years 5, 9 and 13. Lamp and labor replacement costs would be entered as annual savings in dollars with a 4-year period. ProCost determines the net present value of the two cost streams.
Note on P5: :ProCost If the measure has gas savings for increases, enter the annual savings and shape of the savings here. Example: Clothes washer saves electric motor and dryer energy and gas water heat.
Note on B6: :ProCost Category for the measure. Individual measures can be grouped into categories. ProCost output is reported by measure and by category. All measures must belong to at least one category. Category name can be the same as measure name. Example: Measures can be combined into one category if they have components with different load shapes or measure lives. On wash machines there may be one load shape for the electric motor savings component, a second load shape for the electric water heat savings component and a third shape for electric dryer savings component.
Note on C6: :ProCost Name of Measure. User-defined. For PTR measures, defined naming conventions apply.
Note on D6: :ProCost Annual electric savings for the measure in kWh at the site. May be positive, negative or zero. Savings are incremental to the baseline alternative.
Note on E6: :ProCost Physical life of the measure in years. Must be >=1.
Note on F6: :ProCost Initial cost to install the measure in dollars. Costs are incremental to the baseline alternative. Dollars must be denominated in the same year as 'Input Cost Reference Year' input on the ProData page.
Note on G6: :ProCost Annual operations and maintenance cost for the measure in dollars. Must be incremental cost over the baseline alternative. May be positive, negative or zero. Dollars must be denominated in the same year as 'Input Cost Reference Year' input on the ProData page. O&M costs are entered as positive values. Negative values represent O&M savings compared to the baseline alternative. Example: Annualized maintenance cost for a heat pump heating system compared to a baseline electric resistance heating system.
Note on H6: :ProCost Name of the pointer to the shape of the savings. The shapes represent the daily and monthly shape of the savings in four time segments for each month of the year. Shape of the savings is relative to the baseline alternative. These shapes are in the MC_AND_Loadshape file.
Note on I6: :ProCost Annual value of any non-energy benefits of the measure, relative to the baseline alternative. Expressed in dollars per year and denominated in dollars of the 'Cost Reference Year'. Positive value represents dollar savings. Negative value represents dollar cost. Example: Water, detergent and sewer savings from efficient clothes washer.
Note on J6: : Cost in dollars that is incurred for Period 1. Positive value if cost. Negative value if savings. Dollars must be denominated in the same year as 'Input Cost Reference Year' input on the ProData page.
Note on K6: :ProCost Duration of Period1. The time at which Period 1 costs, or savings, occur. In years.
Note on L6: : Cost in dollars that is incurred for Period 2 Positive value if cost. Negative value if savings. Dollars must be denominated in the same year as 'Input Cost Reference Year' input on the ProData page.
Note on M6: :ProCost Duration of Period 2. The time at which Period 2 costs, or savings, occur. In years.
Note on N6: : Cost in dollars that is incurred for Period 3. Positive value if cost. Negative value if savings. Dollars must be denominated in the same year as 'Input Cost Reference Year' input on the ProData page.
Note on O6: :ProCost Duration of Period 3. The time at which Period 3 costs, or savings, occur. In years.
Note on P6: : Annual gas savings, or increases, in therms.
Note on Q6: :ProCost Name of the pointer to the shape of the savings. The shapes represent the daily and monthly shape of the savings in four time segments for each month of the year. Shape of the savings is relative to the baseline alternative. These shapes are in the MC_AND_Loadshape file.
Note on J28: :ProCost Periodic replacement costs and savings of the measure. These are costs and savings that occur periodically, but at different periods than annually. Can be positive or negative. Periodic replacement costs for both the measure and the baseline measure should be included if applicable. ProCost can analyze these costs in two ways dependent on the 'Repeat Periodic Replacement' switch in the ProData page. When set to 'On', ProCost repeats replacement costs for multiple times over the life of a measure depending on the input period and measure life. For example fluorescent lamps may have a 4-year replacement cycle that repeats 3 times in a 15-year measure life. When set to 'Off', ProCost reads the period as the year after installation that the replacement cost occurs and does not subsequently reinstall or repeat the replacement costs. For example a compressor may be replaced only once in the life of a heat-pump system. Example: A new fluorescent lighting systems may have a measure life of 15 years, and a lamp life of five years. Two lamps per fixture must be replaced at years 6 and 11. Lamp and labor costs, expressed as positive costs, are entered as a cost and the period would be entered as 5. The baseline measure may have a four year lamp life and would have required a three-lamp replacement at years 5, 9 and 13. Lamp and labor replacement costs would be entered as annual savings in dollars with a 4-year period. ProCost determines the net present value of the two cost streams.
Note on P28: :ProCost If the measure has gas savings for increases, enter the annual savings and shape of the savings here. Example: Clothes washer saves electric motor and dryer energy and gas water heat.
Note on B29: :ProCost Category for the measure. Individual measures can be grouped into categories. ProCost output is reported by measure and by category. All measures must belong to at least one category. Category name can be the same as measure name. Example: Measures can be combined into one category if they have components with different load shapes or measure lives. On wash machines there may be one load shape for the electric motor savings component, a second load shape for the electric water heat savings component and a third shape for electric dryer savings component.
Note on C29: :ProCost Name of Measure. User-defined. For PTR measures, defined naming conventions apply.
Note on D29: :ProCost Annual electric savings for the measure in kWh at the site. May be positive, negative or zero. Savings are incremental to the baseline alternative.
Note on E29: :ProCost Physical life of the measure in years. Must be >=1.
Note on F29: :ProCost Initial cost to install the measure in dollars. Costs are incremental to the baseline alternative. Dollars must be denominated in the same year as 'Input Cost Reference Year' input on the ProData page.
Note on G29: :ProCost Annual operations and maintenance cost for the measure in dollars. Must be incremental cost over the baseline alternative. May be positive, negative or zero. Dollars must be denominated in the same year as 'Input Cost Reference Year' input on the ProData page. O&M costs are entered as positive values. Negative values represent O&M savings compared to the baseline alternative. Example: Annualized maintenance cost for a heat pump heating system compared to a baseline electric resistance heating system.
Note on H29: :ProCost Name of the pointer to the shape of the savings. The shapes represent the daily and monthly shape of the savings in four time segments for each month of the year. Shape of the savings is relative to the baseline alternative. These shapes are in the MC_AND_Loadshape file.
Note on I29: :ProCost Annual value of any non-energy benefits of the measure, relative to the baseline alternative. Expressed in dollars per year and denominated in dollars of the 'Cost Reference Year'. Positive value represents dollar savings. Negative value represents dollar cost. Example: Water, detergent and sewer savings from efficient clothes washer.
Note on J29: : Cost in dollars that is incurred for Period 1. Positive value if cost. Negative value if savings. Dollars must be denominated in the same year as 'Input Cost Reference Year' input on the ProData page.
Note on K29: :ProCost Duration of Period1. The time at which Period 1 costs, or savings, occur. In years.
Note on L29: : Cost in dollars that is incurred for Period 2 Positive value if cost. Negative value if savings. Dollars must be denominated in the same year as 'Input Cost Reference Year' input on the ProData page.
Note on M29: :ProCost Duration of Period 2. The time at which Period 2 costs, or savings, occur. In years.
Note on N29: : Cost in dollars that is incurred for Period 3. Positive value if cost. Negative value if savings. Dollars must be denominated in the same year as 'Input Cost Reference Year' input on the ProData page.
Note on O29: :ProCost Duration of Period 3. The time at which Period 3 costs, or savings, occur. In years.
Note on P29: : Annual gas savings, or increases, in therms.
Note on Q29: :ProCost Name of the pointer to the shape of the savings. The shapes represent the daily and monthly shape of the savings in four time segments for each month of the year. Shape of the savings is relative to the baseline alternative. These shapes are in the MC_AND_Loadshape file.

## Raw
Data Set Name | ResSFHVAC_v1_Proposed5
Measure Index Name
Costs must be denominated in the same year as 'Input Cost Reference Year' = |  | 2012
1 | 2 | 3 | 4 | 5 | 6 | 7 | 8 | 9 | 10 | 11 | 12 | 13 | 14 | 15 | 16 | 17 | 18 | 19 | 20 | 21 | 22 | 23 | 24 | 25 | 26 | 27 | 28 | 29 | 30 | 31 | 32 | 33 | 34 | 35 | 36 | 37 | 38 | 39 | 40 | 41 | 42 | 43 | 44 | 45 | 46 | 47 | 48 | 49 | 50 | 51 | 52 | 53 | 54 | 55 | 56 | 57 | 58 | 59 | 60 | 61 | 62 | 63 | 64 | 65 | 66 | 67 | 68 | 69 | 70 | 71 | 72 | 73 | 74 | 75 | 76 | 77 | 78 | 79 | 80 | 81 | 82 | 83 | 84 | 85 | 86 | 87 | 88 | 89 | 90 | 91 | 92 | 93 | 94 | 95 | 96 | 97 | 98 | 99 | 100 | 101 | 102 | 103 | 104 | 105
Input Data | [7 empty] | Periodic Replacement Costs and Savings and Replacement Period | [5 empty] | Gas Inputs
Category Name | Measure Name | Savings (kwh/yr) | Life (yrs) | Capital Cost | Annual O&M | Shape Pointer | Non-E Val ($/yr) | Cost 1 ($) | Period 1 | Cost 2 ($) | Period 2 | Cost 3 ($) | Period 3 | Savings (therms/yr) | Shape Pointer
SF Performance-based Duct Sealing - Electric FAF - Heating Zone 1 | Heating Savings | 811.1813 | 20 | 749.579 | 0 | ResSpHtFAFZ1 | 9.3041
SF Performance-based Duct Sealing - Electric FAF - Heating Zone 2 | Heating Savings | 1177.7408 | 20 | 749.579 | 0 | ResSpHtFAFZ2 | 8.7535
SF Performance-based Duct Sealing - Electric FAF - Heating Zone 3 | Heating Savings | 1385.5102 | 20 | 749.579 | 0 | ResSpHtFAFZ3 | 8.5369
SF Performance-based Duct Sealing - Heat Pump - Heating Zone 1 | Heating Savings | 638.9752 | 20 | 749.579 | 0 | ResSpHtHPZ1 | 8.5943
SF Performance-based Duct Sealing - Heat Pump - Heating Zone 2 | Heating Savings | 1065.7219 | 20 | 749.579 | 0 | ResSpHtHPZ2 | 11.9736
SF Performance-based Duct Sealing - Heat Pump - Heating Zone 3 | Heating Savings | 1328.3999 | 20 | 749.579 | 0 | ResSpHtHPZ3 | 14.3873
SF Performance-based Duct Sealing - Electric FAF - Heating Zone 1 | Cooling Savings | 46.4978 | 20 | 0 | 0 | ResCACPNW | 0
SF Performance-based Duct Sealing - Electric FAF - Heating Zone 2 | Cooling Savings | 72.4567 | 20 | 0 | 0 | ResCACPNW | 0
SF Performance-based Duct Sealing - Electric FAF - Heating Zone 3 | Cooling Savings | 3.1431 | 20 | 0 | 0 | ResCACPNW | 0
SF Performance-based Duct Sealing - Heat Pump - Heating Zone 1 | Cooling Savings | 58.0841 | 20 | 0 | 0 | ResCACPNW | 0
SF Performance-based Duct Sealing - Heat Pump - Heating Zone 2 | Cooling Savings | 80.6868 | 20 | 0 | 0 | ResCACPNW | 0
SF Performance-based Duct Sealing - Heat Pump - Heating Zone 3 | Cooling Savings | 19.6886 | 20 | 0 | 0 | ResCACPNW | 0
MH Performance-based Duct Sealing - Electric FAF - Heating Zone 1 | Heating Savings | 1672.3264 | 20 | 749.579 | 0 | ResSpHtFAFZ1 | 0
MH Performance-based Duct Sealing - Electric FAF - Heating Zone 2 | Heating Savings | 2617.0796 | 20 | 749.579 | 0 | ResSpHtFAFZ2 | 0
MH Performance-based Duct Sealing - Electric FAF - Heating Zone 3 | Heating Savings | 3428.6291 | 20 | 749.579 | 0 | ResSpHtFAFZ3 | 0
MH Performance-based Duct Sealing - Heat Pump - Heating Zone 1 | Heating Savings | 946.8119 | 20 | 749.579 | 0 | ResSpHtHPZ1 | 0
MH Performance-based Duct Sealing - Heat Pump - Heating Zone 2 | Heating Savings | 1804.7211 | 20 | 749.579 | 0 | ResSpHtHPZ2 | 0
MH Performance-based Duct Sealing - Heat Pump - Heating Zone 3 | Heating Savings | 2584.5086 | 20 | 749.579 | 0 | ResSpHtHPZ3 | 0
MH Performance-based Duct Sealing - Electric FAF - Heating Zone 1 | Cooling Savings | 7.9841 | 20 | 0 | 0 | ResCACPNW | 0
MH Performance-based Duct Sealing - Electric FAF - Heating Zone 2 | Cooling Savings | 7.0935 | 20 | 0 | 0 | ResCACPNW | 0
MH Performance-based Duct Sealing - Electric FAF - Heating Zone 3 | Cooling Savings | 4.3883 | 20 | 0 | 0 | ResCACPNW | 0
MH Performance-based Duct Sealing - Heat Pump - Heating Zone 1 | Cooling Savings | 75.233 | 20 | 0 | 0 | ResCACPNW | 0
MH Performance-based Duct Sealing - Heat Pump - Heating Zone 2 | Cooling Savings | 97.6094 | 20 | 0 | 0 | ResCACPNW | 0
MH Performance-based Duct Sealing - Heat Pump - Heating Zone 3 | Cooling Savings | 60.385 | 20 | 0 | 0 | ResCACPNW | 0
New SF Performance-based Duct Sealing - Heat Pump - Heating Zone 1 | Heating Savings | 378.7055 | 20 | 749.579 | 0 | ResSpHtHPZ1 | 6.6901
New SF Performance-based Duct Sealing - Heat Pump - Heating Zone 2 | Heating Savings | 558.4962 | 20 | 749.579 | 0 | ResSpHtHPZ2 | 8.9689
New SF Performance-based Duct Sealing - Heat Pump - Heating Zone 3 | Heating Savings | 633.5269 | 20 | 749.579 | 0 | ResSpHtHPZ3 | 10.1738
New SF Performance-based Duct Sealing - Heat Pump - Heating Zone 1 | Cooling Savings | 30.7058 | 20 | 0 | 0 | ResCACPNW
New SF Performance-based Duct Sealing - Heat Pump - Heating Zone 2 | Cooling Savings | 63.1629 | 20 | 0 | 0 | ResCACPNW
New SF Performance-based Duct Sealing - Heat Pump - Heating Zone 3 | Cooling Savings | 106.3857 | 20 | 0 | 0 | ResCACPNW
Category Results; Sorted by TRC Levelized Cost
Total Results |  | Measure Input Data | [8 empty] | Savings | [5 empty] | PV Capital |  |  |  | PV Admin |  |  |  | PV O&M |  |  |  | PV Periodic Repl. |  |  |  | Total PV Capital, O&M and Periodic Repl Costs |  |  |  |  | PV Wholesale Electric Utility Costs & Benefits | [6 empty] | PV Retail Electric Utility Costs & Benefits | [6 empty] | PV Electric Utility System Costs & Benefits | [5 empty] | Electric Utility System Economics |  | Sponsor Levelized Cost (mills/kwh) |  |  |  |  | PV Regional Costs & Benefits | [15 empty] | TRC Economics |  | Physical CO2 | [6 empty] | Gas Inputs |  |  |  | PV Gas Utility System Costs & Benefits |  |  |  |  | Gas Utility System Economics
Category | Measure | Measure Life | Site Savings (kWh) | Site Savings (therms) | Capital Cost ($/unit) | Annual O&M Cost ($/unit) | PV Per. Repl. Cost ($/unit) | Load Shape (electric) | Diversified Load Factor (electric) | Wholesale Power Coincidence Factor (electric) | Wholesale Electric Energy (kWh) | Wholesale Electric Demand (kw) | Retail Electric Demand (kW) | Wholesale Gas Energy (therms/yr) | Wholesale Gas Demand (therms/day) | Retail Gas Demand (therms/day) | Wholesale Electric | Retail Electric | Natural Gas | Customer | Wholesale Electric | Retail Electric | Natural Gas | Customer | Wholesale Electric | Retail Electric | Natural Gas | Customer | Wholesale Electric | Retail Electric | Natural Gas | Customer | Wholesale Electric | Retail Electric | Natural Gas | Customer | Total | Wholesale Utility System Energy | Wholesale Utility System T&D Def. Cap. | Wholesale Utility System Act C-E Credit | Wholesale Utility System Risk Mitigation Benefit | Wholesale Utility System Total System Benefit | Wholesale Utility System Total Non-Consumer Cost | Wholesale Utility System B/C Ratio | Retail Utility System Energy | Retail Utility System T&D Def. Cap. | Retail Utility System Act C-E Credit | Retail Utility System Risk Mitigation Benefit | Retail Utility System Total System Benefit | Retail Utility System Total Non-Consumer Cost | Retail Utility System System B/C Ratio | Utility System Energy | Utility System T&D Def. Cap. | Utility System Act C-E Credit | Utility System Total Risk Mitigation Benefit | Utility System Total System Benefit | Utility System Total Non-Consumer Cost | Utility System Net Levelized Cost (Net of Elec T&D Capacity Benefits, Act Credit & Risk-Mitigation Benefit) in mills/kwh | Utility System System B/C Ratio | Wholesale Electric Levelized Cost | Retail Electric Levelized Cost | Natural Gas Levelized Cost | Customer Levelized Cost | Total Levelized Cost | PV Regional Electric Energy | PV Regional Gas Energy | PV Regional Electric T&D Def. Cap. | PV Regional Gas T&D Def. Cap. | PV Regional Electric System CO2 | PV Regional Gas System CO2 | PV Regional Electric System Risk-Mitigation Benefit | PV Regional Gas System Risk-Mitigation Benefit | PV Regional Non-E Value | PV Regional Act Credit | PV Regional Capital Cost | PV Regional Admin Cost | PV Regional Annual O&M Cost | PV Regional Periodic Replacement Cost | PV Total Regional Benefit | PV Total Regional Cost | TRC B/C Ratio | TRC Net Levelized Cost (Net of All Benefits) in mills/kWh | Electric System CO2 Avoided (Lifetime Tons) | Gas System CO2 Avoided (Lifetime Tons) | Total System CO2 Avoided (Lifetime Tons) | Electric System CO2 Avoided (Annual Tons in 2020) | Gas System CO2 Avoided (Annual Tons in 2020) | Total System CO2 Avoided (Annual Tons in 2020) |  | Gas Site Savings (therms) | Load Shape (gas) | Diversitfied Load Factor (gas) | Wholesale Coincidence Factor (gas) | Total Gas Utility System Energy | Gas Utility System T&D Def. Cap. | Gas Utility System Risk Mitigation Benefit | Gas Utility System Total System Benefit | Gas Utility System Total Non-Consumer Cost | Gas Utility System Net Levelized Cost (Net of Gas T&D Capacity Benefits & Risk-Mitigation Benefits) in cents/therm | Gas Utility System System B/C Ratio
Existing Single Family Home HVAC Conversion - Convert FAF w/CAC to Heat Pump - House with "Poor Insulation" - Heating Zone 2 |  | 15 | 7760.8276 | 0 | 3164.4824 | 0 | 0 |  | 0.158 | 0.355 | 8463.8955 | 2.1709 | 6.1152 | 0 | 0 | 0 | 629.2799 | 1422.6608 | 0 | 1615.3563 | 316.4482 | 316.4482 | 0 | 0 | 0 | 0 | 0 | 0 | 0 | 0 | 0 | 0 | 945.7281 | 1739.109 | 0 | 1615.3563 | 4300.1934 | 7007.4155 | 0 | 1154.3008 | 4535.5928 | 12697.3086 | 945.7281 | 13.426 | 7007.4155 | 1752.7991 | 1329.5807 | 4535.5928 | 14625.3877 | 1739.109 | 8.4097 | 7007.4155 | 1752.7991 | 1329.5807 | 4535.5928 | 14625.3877 | 2684.8372 | -46.769 | 5.4474 | 8.966 | 16.4878 | 0 | 15.3145 | 40.7683 | 7007.4155 | 0 | 1752.7991 | 0 | 0 | 0 | 4535.5928 | 0 | 1170.141 | 1329.5807 | 3667.2969 | 632.8965 | 0 | 0 | 15795.5293 | 4300.1934 | 3.6732 | -42.5481 | 53.7518 | 0 | 53.7518 | 3.1737 | 0 | 3.1737 |  | 0 |  | 0 | 0 | 0 | 0 | 0 | 0 | 0 | 9999 | 9999
Existing Single Family Home HVAC Conversion - Convert FAF w/o CAC to Heat Pump - House with "Poor Insulation" - Heating Zone 2 - Cooling Zone 3 |  | 15 | 7760.8276 | 0 | 3164.4824 | 0 | 0 |  | 0.158 | 0.355 | 8463.8955 | 2.1709 | 6.1152 | 0 | 0 | 0 | 629.2799 | 1422.6608 | 0 | 1615.3563 | 316.4482 | 316.4482 | 0 | 0 | 0 | 0 | 0 | 0 | 0 | 0 | 0 | 0 | 945.7281 | 1739.109 | 0 | 1615.3563 | 4300.1934 | 7007.4155 | 0 | 1154.3008 | 4535.5928 | 12697.3086 | 945.7281 | 13.426 | 7007.4155 | 1752.7991 | 1329.5807 | 4535.5928 | 14625.3877 | 1739.109 | 8.4097 | 7007.4155 | 1752.7991 | 1329.5807 | 4535.5928 | 14625.3877 | 2684.8372 | -46.769 | 5.4474 | 8.966 | 16.4878 | 0 | 15.3145 | 40.7683 | 7007.4155 | 0 | 1752.7991 | 0 | 0 | 0 | 4535.5928 | 0 | 1170.141 | 1329.5807 | 3667.2969 | 632.8965 | 0 | 0 | 15795.5293 | 4300.1934 | 3.6732 | -42.5481 | 53.7518 | 0 | 53.7518 | 3.1737 | 0 | 3.1737 |  | 0 |  | 0 | 0 | 0 | 0 | 0 | 0 | 0 | 9999 | 9999
Existing Single Family Home HVAC Conversion - Convert FAF w/CAC to Heat Pump - House with "Poor Insulation" - Heating Zone 3 |  | 15 | 7469.7124 | 0 | 3166.7607 | 0 | 0 |  | 0.158 | 0.355 | 8145.498 | 2.0892 | 5.8851 | 0 | 0 | 0 | 629.733 | 1423.6852 | 0 | 1616.5194 | 316.6761 | 316.6761 | 0 | 0 | 0 | 0 | 0 | 0 | 0 | 0 | 0 | 0 | 946.4091 | 1740.3613 | 0 | 1616.5194 | 4303.2896 | 6826.25 | 0 | 1119.1222 | 4364.9712 | 12310.3438 | 946.4091 | 13.0074 | 6826.25 | 1686.8621 | 1287.8083 | 4364.9712 | 14165.8916 | 1740.3613 | 8.1396 | 6826.25 | 1686.8621 | 1287.8083 | 4364.9712 | 14165.8916 | 2686.7705 | -45.8362 | 5.2725 | 9.3232 | 17.1446 | 0 | 15.9246 | 42.3924 | 6826.25 | 0 | 1686.8621 | 0 | 0 | 0 | 4364.9712 | 0 | 1129.9902 | 1287.8083 | 3669.9375 | 633.3522 | 0 | 0 | 15295.8818 | 4303.2896 | 3.5545 | -41.0433 | 51.5749 | 0 | 51.5749 | 3.0458 | 0 | 3.0458 |  | 0 |  | 0 | 0 | 0 | 0 | 0 | 0 | 0 | 9999 | 9999
Existing Single Family Home HVAC Conversion - Convert FAF w/o CAC to Heat Pump - House with "Poor Insulation" - Heating Zone 3 - Cooling Zone 3 |  | 15 | 7469.7124 | 0 | 3166.7607 | 0 | 0 |  | 0.158 | 0.355 | 8145.498 | 2.0892 | 5.8851 | 0 | 0 | 0 | 629.733 | 1423.6852 | 0 | 1616.5194 | 316.6761 | 316.6761 | 0 | 0 | 0 | 0 | 0 | 0 | 0 | 0 | 0 | 0 | 946.4091 | 1740.3613 | 0 | 1616.5194 | 4303.2896 | 6826.25 | 0 | 1119.1222 | 4364.9712 | 12310.3438 | 946.4091 | 13.0074 | 6826.25 | 1686.8621 | 1287.8083 | 4364.9712 | 14165.8916 | 1740.3613 | 8.1396 | 6826.25 | 1686.8621 | 1287.8083 | 4364.9712 | 14165.8916 | 2686.7705 | -45.8362 | 5.2725 | 9.3232 | 17.1446 | 0 | 15.9246 | 42.3924 | 6826.25 | 0 | 1686.8621 | 0 | 0 | 0 | 4364.9712 | 0 | 1129.9902 | 1287.8083 | 3669.9375 | 633.3522 | 0 | 0 | 15295.8818 | 4303.2896 | 3.5545 | -41.0433 | 51.5749 | 0 | 51.5749 | 3.0458 | 0 | 3.0458 |  | 0 |  | 0 | 0 | 0 | 0 | 0 | 0 | 0 | 9999 | 9999
Existing Single Family Home HVAC Conversion - Convert FAF w/CAC to Heat Pump - House with "Poor Insulation" - Heating Zone 1 |  | 15 | 7020.0225 | 0 | 3138.5457 | 0 | 0 |  | 0.158 | 0.355 | 7654.5894 | 1.9633 | 5.5305 | 0 | 0 | 0 | 624.1223 | 1411.0005 | 0 | 1602.1166 | 313.8546 | 313.8546 | 0 | 0 | 0 | 0 | 0 | 0 | 0 | 0 | 0 | 0 | 937.9768 | 1724.8551 | 0 | 1602.1166 | 4264.9482 | 6422.9839 | 0 | 1052.489 | 4101.9058 | 11577.3789 | 937.9768 | 12.3429 | 6422.9839 | 1585.199 | 1211.0089 | 4101.9058 | 13321.0977 | 1724.8551 | 7.723 | 6422.9839 | 1585.199 | 1211.0089 | 4101.9058 | 13321.0977 | 2662.832 | -44.3982 | 5.0026 | 9.8328 | 18.0816 | 0 | 16.7949 | 44.7092 | 6422.9839 | 0 | 1585.199 | 0 | 0 | 0 | 4101.9058 | 0 | 1383.1887 | 1211.0089 | 3637.2393 | 627.7092 | 0 | 0 | 14704.2861 | 4264.9482 | 3.4477 | -42.1032 | 48.4379 | 0 | 48.4379 | 2.8606 | 0 | 2.8606 |  | 0 |  | 0 | 0 | 0 | 0 | 0 | 0 | 0 | 9999 | 9999
Existing Single Family Home HVAC Conversion - Convert FAF w/o CAC to Heat Pump - House with "Poor Insulation" - Heating Zone 1 - Cooling Zone 3 |  | 15 | 7020.0225 | 0 | 3138.5457 | 0 | 0 |  | 0.158 | 0.355 | 7654.5894 | 1.9633 | 5.5305 | 0 | 0 | 0 | 624.1223 | 1411.0005 | 0 | 1602.1166 | 313.8546 | 313.8546 | 0 | 0 | 0 | 0 | 0 | 0 | 0 | 0 | 0 | 0 | 937.9768 | 1724.8551 | 0 | 1602.1166 | 4264.9482 | 6422.9839 | 0 | 1052.489 | 4101.9058 | 11577.3789 | 937.9768 | 12.3429 | 6422.9839 | 1585.199 | 1211.0089 | 4101.9058 | 13321.0977 | 1724.8551 | 7.723 | 6422.9839 | 1585.199 | 1211.0089 | 4101.9058 | 13321.0977 | 2662.832 | -44.3982 | 5.0026 | 9.8328 | 18.0816 | 0 | 16.7949 | 44.7092 | 6422.9839 | 0 | 1585.199 | 0 | 0 | 0 | 4101.9058 | 0 | 1383.1887 | 1211.0089 | 3637.2393 | 627.7092 | 0 | 0 | 14704.2861 | 4264.9482 | 3.4477 | -42.1032 | 48.4379 | 0 | 48.4379 | 2.8606 | 0 | 2.8606 |  | 0 |  | 0 | 0 | 0 | 0 | 0 | 0 | 0 | 9999 | 9999
Existing Single Family Home HVAC Conversion - Convert FAF w/o CAC to Heat Pump - House with "Poor Insulation" - Heating Zone 2 - Cooling Zone 2 |  | 15 | 7647.5186 | 0 | 4132.4707 | 0 | 0 |  | 0.15782 | 0.36026 | 8340.2285 | 2.1709 | 6.0321 | 0 | 0 | 0 | 821.7714 | 1857.8408 | 0 | 2109.4802 | 413.2471 | 413.2471 | 0 | 0 | 0 | 0 | 0 | 0 | 0 | 0 | 0 | 0 | 1235.0184 | 2271.0879 | 0 | 2109.4802 | 5615.5869 | 6911.061 | 0 | 1138.0383 | 4469.3223 | 12518.4219 | 1235.0184 | 10.1362 | 6911.061 | 1728.9965 | 1310.938 | 4469.3223 | 14420.3174 | 2271.0879 | 6.3495 | 6911.061 | 1728.9965 | 1310.938 | 4469.3223 | 14420.3174 | 3506.1064 | -38.5149 | 4.1129 | 11.8823 | 21.8505 | 0 | 20.2956 | 54.0284 | 6911.061 | 0 | 1728.9965 | 0 | 0 | 0 | 4469.3223 | 0 | 1285.0713 | 1310.938 | 4789.0928 | 826.4942 | 0 | 0 | 15705.3887 | 5615.5869 | 2.7967 | -30.5831 | 52.9693 | 0 | 52.9693 | 3.1276 | 0 | 3.1276 |  | 0 |  | 0 | 0 | 0 | 0 | 0 | 0 | 0 | 9999 | 9999
Existing Single Family Home HVAC Conversion - Convert FAF w/CAC to Heat Pump - House with "Fair Insulation" - Heating Zone 2 |  | 15 | 5224.7896 | 0 | 2808.75 | 0 | 0 |  | 0.158 | 0.355 | 5698.1128 | 1.4615 | 4.1169 | 0 | 0 | 0 | 558.54 | 1262.7338 | 0 | 1433.7676 | 280.875 | 280.875 | 0 | 0 | 0 | 0 | 0 | 0 | 0 | 0 | 0 | 0 | 839.415 | 1543.6088 | 0 | 1433.7676 | 3816.7915 | 4717.5728 | 0 | 777.1051 | 3053.4783 | 8548.1562 | 839.415 | 10.1835 | 4717.5728 | 1180.0297 | 895.1081 | 3053.4783 | 9846.1885 | 1543.6088 | 6.3787 | 4717.5728 | 1180.0297 | 895.1081 | 3053.4783 | 9846.1885 | 2383.0239 | -38.6643 | 4.1318 | 11.8209 | 21.7376 | 0 | 20.1908 | 53.7492 | 4717.5728 | 0 | 1180.0297 | 0 | 0 | 0 | 3053.4783 | 0 | 767.5304 | 895.1081 | 3255.0415 | 561.75 | 0 | 0 | 10613.7188 | 3816.7915 | 2.7808 | -29.2821 | 36.1871 | 0 | 36.1871 | 2.1366 | 0 | 2.1366 |  | 0 |  | 0 | 0 | 0 | 0 | 0 | 0 | 0 | 9999 | 9999
Existing Single Family Home HVAC Conversion - Convert FAF w/o CAC to Heat Pump - House with "Fair Insulation" - Heating Zone 2 - Cooling Zone 3 |  | 15 | 5224.7896 | 0 | 2808.75 | 0 | 0 |  | 0.158 | 0.355 | 5698.1128 | 1.4615 | 4.1169 | 0 | 0 | 0 | 558.54 | 1262.7338 | 0 | 1433.7676 | 280.875 | 280.875 | 0 | 0 | 0 | 0 | 0 | 0 | 0 | 0 | 0 | 0 | 839.415 | 1543.6088 | 0 | 1433.7676 | 3816.7915 | 4717.5728 | 0 | 777.1051 | 3053.4783 | 8548.1562 | 839.415 | 10.1835 | 4717.5728 | 1180.0297 | 895.1081 | 3053.4783 | 9846.1885 | 1543.6088 | 6.3787 | 4717.5728 | 1180.0297 | 895.1081 | 3053.4783 | 9846.1885 | 2383.0239 | -38.6643 | 4.1318 | 11.8209 | 21.7376 | 0 | 20.1908 | 53.7492 | 4717.5728 | 0 | 1180.0297 | 0 | 0 | 0 | 3053.4783 | 0 | 767.5304 | 895.1081 | 3255.0415 | 561.75 | 0 | 0 | 10613.7188 | 3816.7915 | 2.7808 | -29.2821 | 36.1871 | 0 | 36.1871 | 2.1366 | 0 | 2.1366 |  | 0 |  | 0 | 0 | 0 | 0 | 0 | 0 | 0 | 9999 | 9999
Existing Single Family Home HVAC Conversion - Convert FAF w/o CAC to Heat Pump - House with "Poor Insulation" - Heating Zone 3 - Cooling Zone 2 |  | 15 | 7356.4033 | 0 | 4135.7158 | 0 | 0 |  | 0.15782 | 0.36047 | 8021.8306 | 2.0892 | 5.8021 | 0 | 0 | 0 | 822.4167 | 1859.2997 | 0 | 2111.1367 | 413.5716 | 413.5716 | 0 | 0 | 0 | 0 | 0 | 0 | 0 | 0 | 0 | 0 | 1235.9883 | 2272.8713 | 0 | 2111.1367 | 5619.9961 | 6729.8955 | 0 | 1102.8597 | 4298.7007 | 12131.4561 | 1235.9883 | 9.8152 | 6729.8955 | 1663.0594 | 1269.1656 | 4298.7007 | 13960.8213 | 2272.8713 | 6.1424 | 6729.8955 | 1663.0594 | 1269.1656 | 4298.7007 | 13960.8213 | 3508.8596 | -37.2319 | 3.9787 | 12.3636 | 22.7356 | 0 | 21.1178 | 56.217 | 6729.8955 | 0 | 1663.0594 | 0 | 0 | 0 | 4298.7007 | 0 | 1244.9205 | 1269.1656 | 4792.853 | 827.1432 | 0 | 0 | 15205.7422 | 5619.9961 | 2.7056 | -28.5671 | 50.7924 | 0 | 50.7924 | 2.9997 | 0 | 2.9997 |  | 0 |  | 0 | 0 | 0 | 0 | 0 | 0 | 0 | 9999 | 9999
Existing Single Family Home HVAC Conversion - Convert FAF w/o CAC to Heat Pump - House with "Poor Insulation" - Heating Zone 1 - Cooling Zone 2 |  | 15 | 6906.7134 | 0 | 4095.5295 | 0 | 0 |  | 0.1578 | 0.36082 | 7530.9219 | 1.9633 | 5.4474 | 0 | 0 | 0 | 814.4254 | 1841.233 | 0 | 2090.623 | 409.5529 | 409.5529 | 0 | 0 | 0 | 0 | 0 | 0 | 0 | 0 | 0 | 0 | 1223.9783 | 2250.7859 | 0 | 2090.623 | 5565.3872 | 6326.6294 | 0 | 1036.2266 | 4035.6355 | 11398.4912 | 1223.9783 | 9.3127 | 6326.6294 | 1561.3964 | 1192.3662 | 4035.6355 | 13116.0273 | 2250.7859 | 5.8273 | 6326.6294 | 1561.3964 | 1192.3662 | 4035.6355 | 13116.0273 | 3474.7642 | -35.3177 | 3.7747 | 13.0416 | 23.9823 | 0 | 22.2758 | 59.2996 | 6326.6294 | 0 | 1561.3964 | 0 | 0 | 0 | 4035.6355 | 0 | 1498.119 | 1192.3662 | 4746.2812 | 819.1059 | 0 | 0 | 14614.1465 | 5565.3872 | 2.6259 | -29.0045 | 47.6554 | 0 | 47.6554 | 2.8145 | 0 | 2.8145 |  | 0 |  | 0 | 0 | 0 | 0 | 0 | 0 | 0 | 9999 | 9999
Existing Single Family Home HVAC Conversion - Convert FAF w/CAC to Heat Pump - House with "Fair Insulation" - Heating Zone 1 |  | 15 | 4815.1875 | 0 | 2832.9307 | 0 | 0 |  | 0.158 | 0.355 | 5250.4512 | 1.3467 | 3.7935 | 0 | 0 | 0 | 563.3485 | 1273.6047 | 0 | 1446.111 | 283.2931 | 283.2931 | 0 | 0 | 0 | 0 | 0 | 0 | 0 | 0 | 0 | 0 | 846.6416 | 1556.8978 | 0 | 1446.111 | 3849.6504 | 4405.666 | 0 | 721.9254 | 2813.5874 | 7941.1787 | 846.6416 | 9.3796 | 4405.666 | 1087.3228 | 830.6576 | 2813.5874 | 9137.2334 | 1556.8978 | 5.8689 | 4405.666 | 1087.3228 | 830.6576 | 2813.5874 | 9137.2334 | 2403.5393 | -35.5792 | 3.8016 | 12.9392 | 23.7941 | 0 | 22.1009 | 58.8342 | 4405.666 | 0 | 1087.3228 | 0 | 0 | 0 | 2813.5874 | 0 | 933.0349 | 830.6576 | 3283.0642 | 566.5861 | 0 | 0 | 10070.2686 | 3849.6504 | 2.6159 | -27.7379 | 33.2246 | 0 | 33.2246 | 1.9622 | 0 | 1.9622 |  | 0 |  | 0 | 0 | 0 | 0 | 0 | 0 | 0 | 9999 | 9999
Existing Single Family Home HVAC Conversion - Convert FAF w/o CAC to Heat Pump - House with "Fair Insulation" - Heating Zone 1 - Cooling Zone 3 |  | 15 | 4815.1875 | 0 | 2832.9307 | 0 | 0 |  | 0.158 | 0.355 | 5250.4512 | 1.3467 | 3.7935 | 0 | 0 | 0 | 563.3485 | 1273.6047 | 0 | 1446.111 | 283.2931 | 283.2931 | 0 | 0 | 0 | 0 | 0 | 0 | 0 | 0 | 0 | 0 | 846.6416 | 1556.8978 | 0 | 1446.111 | 3849.6504 | 4405.666 | 0 | 721.9254 | 2813.5874 | 7941.1787 | 846.6416 | 9.3796 | 4405.666 | 1087.3228 | 830.6576 | 2813.5874 | 9137.2334 | 1556.8978 | 5.8689 | 4405.666 | 1087.3228 | 830.6576 | 2813.5874 | 9137.2334 | 2403.5393 | -35.5792 | 3.8016 | 12.9392 | 23.7941 | 0 | 22.1009 | 58.8342 | 4405.666 | 0 | 1087.3228 | 0 | 0 | 0 | 2813.5874 | 0 | 933.0349 | 830.6576 | 3283.0642 | 566.5861 | 0 | 0 | 10070.2686 | 3849.6504 | 2.6159 | -27.7379 | 33.2246 | 0 | 33.2246 | 1.9622 | 0 | 1.9622 |  | 0 |  | 0 | 0 | 0 | 0 | 0 | 0 | 0 | 9999 | 9999
Existing Single Family Home HVAC Conversion - Convert FAF w/CAC to Heat Pump - House with "Fair Insulation" - Heating Zone 3 |  | 15 | 4894.3169 | 0 | 2831.5586 | 0 | 0 |  | 0.158 | 0.355 | 5337.1064 | 1.3689 | 3.8561 | 0 | 0 | 0 | 563.0757 | 1272.9878 | 0 | 1445.4105 | 283.1559 | 283.1559 | 0 | 0 | 0 | 0 | 0 | 0 | 0 | 0 | 0 | 0 | 846.2316 | 1556.1437 | 0 | 1445.4105 | 3847.7859 | 4472.7065 | 0 | 733.273 | 2860.0232 | 8066.0029 | 846.2316 | 9.5317 | 4472.7065 | 1105.2684 | 843.7998 | 2860.0232 | 9281.7979 | 1556.1437 | 5.9646 | 4472.7065 | 1105.2684 | 843.7998 | 2860.0232 | 9281.7979 | 2402.3752 | -36.1846 | 3.8636 | 12.723 | 23.3964 | 0 | 21.7315 | 57.8509 | 4472.7065 | 0 | 1105.2684 | 0 | 0 | 0 | 2860.0232 | 0 | 693.7953 | 843.7998 | 3281.4741 | 566.3117 | 0 | 0 | 9975.5938 | 3847.7859 | 2.5926 | -24.8842 | 33.793 | 0 | 33.793 | 1.9957 | 0 | 1.9957 |  | 0 |  | 0 | 0 | 0 | 0 | 0 | 0 | 0 | 9999 | 9999
Existing Single Family Home HVAC Conversion - Convert FAF w/o CAC to Heat Pump - House with "Fair Insulation" - Heating Zone 3 - Cooling Zone 3 |  | 15 | 4894.3169 | 0 | 2831.5586 | 0 | 0 |  | 0.158 | 0.355 | 5337.1064 | 1.3689 | 3.8561 | 0 | 0 | 0 | 563.0757 | 1272.9878 | 0 | 1445.4105 | 283.1559 | 283.1559 | 0 | 0 | 0 | 0 | 0 | 0 | 0 | 0 | 0 | 0 | 846.2316 | 1556.1437 | 0 | 1445.4105 | 3847.7859 | 4472.7065 | 0 | 733.273 | 2860.0232 | 8066.0029 | 846.2316 | 9.5317 | 4472.7065 | 1105.2684 | 843.7998 | 2860.0232 | 9281.7979 | 1556.1437 | 5.9646 | 4472.7065 | 1105.2684 | 843.7998 | 2860.0232 | 9281.7979 | 2402.3752 | -36.1846 | 3.8636 | 12.723 | 23.3964 | 0 | 21.7315 | 57.8509 | 4472.7065 | 0 | 1105.2684 | 0 | 0 | 0 | 2860.0232 | 0 | 693.7953 | 843.7998 | 3281.4741 | 566.3117 | 0 | 0 | 9975.5938 | 3847.7859 | 2.5926 | -24.8842 | 33.793 | 0 | 33.793 | 1.9957 | 0 | 1.9957 |  | 0 |  | 0 | 0 | 0 | 0 | 0 | 0 | 0 | 9999 | 9999
Existing Single Family Home HVAC Conversion - Convert FAF w/o CAC to Heat Pump - House with "Poor Insulation" - Heating Zone 2 - Cooling Zone 1 |  | 15 | 7623.0029 | 0 | 5264.3906 | 0 | 0 |  | 0.15778 | 0.36142 | 8313.4902 | 2.1709 | 6.0142 | 0 | 0 | 0 | 1046.8617 | 2366.7195 | 0 | 2687.2852 | 526.439 | 526.439 | 0 | 0 | 0 | 0 | 0 | 0 | 0 | 0 | 0 | 0 | 1573.3008 | 2893.1584 | 0 | 2687.2852 | 7153.7441 | 6890.2202 | 0 | 1134.5214 | 4454.9941 | 12479.7354 | 1573.3008 | 7.9322 | 6890.2202 | 1723.8501 | 1306.9064 | 4454.9941 | 14375.9707 | 2893.1584 | 4.969 | 6890.2202 | 1723.8501 | 1306.9064 | 4454.9941 | 14375.9707 | 4466.459 | -29.1425 | 3.2187 | 15.1856 | 27.925 | 0 | 25.9379 | 69.0486 | 6890.2202 | 0 | 1723.8501 | 0 | 0 | 0 | 4454.9941 | 0 | 1309.9384 | 1306.9064 | 6100.8662 | 1052.8781 | 0 | 0 | 15685.9092 | 7153.7441 | 2.1927 | -15.8482 | 52.7923 | 0 | 52.7923 | 3.117 | 0 | 3.117 |  | 0 |  | 0 | 0 | 0 | 0 | 0 | 0 | 0 | 9999 | 9999
Existing Single Family Home HVAC Upgrade - Heat Pump Upgrade to 9.0 HSPF/14 SEER - Heating Zone 1 |  | 15 | 115.1931 | 0 | 80.8234 | 0 | 0 |  | 0.158 | 0.355 | 125.6058 | 0.032216 | 0.09075 | 0 | 0 | 0 | 16.0723 | 36.3359 | 0 | 41.2575 | 8.0823 | 8.0823 | 0 | 0 | 0 | 0 | 0 | 0 | 0 | 0 | 0 | 0 | 24.1547 | 44.4182 | 0 | 41.2575 | 109.8304 | 105.3962 | 0 | 17.2705 | 67.3091 | 189.9757 | 24.1547 | 7.865 | 105.3962 | 26.0119 | 19.8717 | 67.3091 | 218.5888 | 44.4182 | 4.9212 | 105.3962 | 26.0119 | 19.8717 | 67.3091 | 218.5888 | 68.5729 | -28.5051 | 3.1877 | 15.4311 | 28.3763 | 0 | 26.3571 | 70.1645 | 105.3962 | 0 | 26.0119 | 0 | 0 | 0 | 67.3091 | 0 | 20.9452 | 19.8717 | 93.6657 | 16.1647 | 0 | 0 | 239.534 | 109.8304 | 2.1809 | -15.5287 | 0.79483 | 0 | 0.79483 | 0.046941 | 0 | 0.046941 |  | 0 |  | 0 | 0 | 0 | 0 | 0 | 0 | 0 | 9999 | 9999
Existing Single Family Home HVAC Conversion - Convert FAF w/o CAC to Heat Pump - House with "Fair Insulation" - Heating Zone 2 - Cooling Zone 2 |  | 15 | 5111.4805 | 0 | 3580.5918 | 0 | 0 |  | 0.15773 | 0.36287 | 5574.4453 | 1.4615 | 4.0339 | 0 | 0 | 0 | 712.0263 | 1609.7318 | 0 | 1827.7654 | 358.0592 | 358.0592 | 0 | 0 | 0 | 0 | 0 | 0 | 0 | 0 | 0 | 0 | 1070.0854 | 1967.791 | 0 | 1827.7654 | 4865.6416 | 4621.2183 | 0 | 760.8426 | 2987.208 | 8369.2686 | 1070.0854 | 7.8211 | 4621.2183 | 1156.2271 | 876.4653 | 2987.208 | 9641.1191 | 1967.791 | 4.8995 | 4621.2183 | 1156.2271 | 876.4653 | 2987.208 | 9641.1191 | 3037.8765 | -28.5307 | 3.1736 | 15.4036 | 28.3258 | 0 | 26.3102 | 70.0396 | 4621.2183 | 0 | 1156.2271 | 0 | 0 | 0 | 2987.208 | 0 | 882.4607 | 876.4653 | 4149.5234 | 716.1183 | 0 | 0 | 10523.5791 | 4865.6416 | 2.1628 | -14.9233 | 35.4046 | 0 | 35.4046 | 2.0905 | 0 | 2.0905 |  | 0 |  | 0 | 0 | 0 | 0 | 0 | 0 | 0 | 9999 | 9999
Existing Single Family Home HVAC Conversion - Convert FAF w/o CAC to Heat Pump - House with "Poor Insulation" - Heating Zone 3 - Cooling Zone 1 |  | 15 | 7331.8877 | 0 | 5268.4194 | 0 | 0 |  | 0.15777 | 0.36167 | 7995.0928 | 2.0892 | 5.7841 | 0 | 0 | 0 | 1047.663 | 2368.531 | 0 | 2689.3418 | 526.842 | 526.842 | 0 | 0 | 0 | 0 | 0 | 0 | 0 | 0 | 0 | 0 | 1574.5049 | 2895.373 | 0 | 2689.3418 | 7159.2197 | 6709.0547 | 0 | 1099.3428 | 4284.3726 | 12092.7695 | 1574.5049 | 7.6804 | 6709.0547 | 1657.9131 | 1265.134 | 4284.3726 | 13916.4746 | 2895.373 | 4.8065 | 6709.0547 | 1657.9131 | 1265.134 | 4284.3726 | 13916.4746 | 4469.8779 | -27.4753 | 3.1134 | 15.8025 | 29.0594 | 0 | 26.9915 | 71.8534 | 6709.0547 | 0 | 1657.9131 | 0 | 0 | 0 | 4284.3726 | 0 | 1269.7876 | 1265.134 | 6105.5356 | 1053.684 | 0 | 0 | 15186.2617 | 7159.2197 | 2.1212 | -13.228 | 50.6155 | 0 | 50.6155 | 2.9891 | 0 | 2.9891 |  | 0 |  | 0 | 0 | 0 | 0 | 0 | 0 | 0 | 9999 | 9999
Existing Single Family Home HVAC Conversion - Convert FAF w/o CAC to Heat Pump - House with "Fair Insulation" - Heating Zone 1 - Cooling Zone 2 |  | 15 | 4701.8784 | 0 | 3527.2886 | 0 | 0 |  | 0.15771 | 0.36356 | 5126.7837 | 1.3467 | 3.7104 | 0 | 0 | 0 | 701.4266 | 1585.7682 | 0 | 1800.5562 | 352.7289 | 352.7289 | 0 | 0 | 0 | 0 | 0 | 0 | 0 | 0 | 0 | 0 | 1054.1554 | 1938.4971 | 0 | 1800.5562 | 4793.2085 | 4309.3115 | 0 | 705.6628 | 2747.3171 | 7762.2915 | 1054.1554 | 7.3635 | 4309.3115 | 1063.5201 | 812.0148 | 2747.3171 | 8932.1641 | 1938.4971 | 4.6078 | 4309.3115 | 1063.5201 | 812.0148 | 2747.3171 | 8932.1641 | 2992.6523 | -25.5153 | 2.9847 | 16.4993 | 30.3407 | 0 | 28.1817 | 75.0216 | 4309.3115 | 0 | 1063.5201 | 0 | 0 | 0 | 2747.3171 | 0 | 1047.9652 | 812.0148 | 4087.751 | 705.4577 | 0 | 0 | 9980.1289 | 4793.2085 | 2.0821 | -13.736 | 32.4421 | 0 | 32.4421 | 1.916 | 0 | 1.916 |  | 0 |  | 0 | 0 | 0 | 0 | 0 | 0 | 0 | 9999 | 9999
Existing Single Family Home HVAC Conversion - Convert FAF w/o CAC to Heat Pump - House with "Poor Insulation" - Heating Zone 1 - Cooling Zone 1 |  | 15 | 6882.1978 | 0 | 5218.5244 | 0 | 0 |  | 0.15776 | 0.36211 | 7504.1841 | 1.9633 | 5.4295 | 0 | 0 | 0 | 1037.7408 | 2346.0994 | 0 | 2663.8721 | 521.8524 | 521.8524 | 0 | 0 | 0 | 0 | 0 | 0 | 0 | 0 | 0 | 0 | 1559.5933 | 2867.9517 | 0 | 2663.8721 | 7091.417 | 6305.7886 | 0 | 1032.7096 | 4021.3074 | 11359.8057 | 1559.5933 | 7.2838 | 6305.7886 | 1556.25 | 1188.3346 | 4021.3074 | 13071.6807 | 2867.9517 | 4.5578 | 6305.7886 | 1556.25 | 1188.3346 | 4021.3074 | 13071.6807 | 4427.5449 | -25.004 | 2.9524 | 16.6768 | 30.6671 | 0 | 28.4849 | 75.8288 | 6305.7886 | 0 | 1556.25 | 0 | 0 | 0 | 4021.3074 | 0 | 1522.9861 | 1188.3346 | 6047.7124 | 1043.7048 | 0 | 0 | 14594.667 | 7091.417 | 2.0581 | -12.8045 | 47.4784 | 0 | 47.4784 | 2.8039 | 0 | 2.8039 |  | 0 |  | 0 | 0 | 0 | 0 | 0 | 0 | 0 | 9999 | 9999
Existing Single Family Home HVAC Conversion - Convert FAF w/o CAC to Heat Pump - House with "Fair Insulation" - Heating Zone 3 - Cooling Zone 2 |  | 15 | 4781.0078 | 0 | 3613.0776 | 0 | 0 |  | 0.15772 | 0.36341 | 5213.439 | 1.3689 | 3.773 | 0 | 0 | 0 | 718.4863 | 1624.3365 | 0 | 1844.3483 | 361.3078 | 361.3078 | 0 | 0 | 0 | 0 | 0 | 0 | 0 | 0 | 0 | 0 | 1079.7941 | 1985.6443 | 0 | 1844.3483 | 4909.7866 | 4376.3521 | 0 | 717.0105 | 2793.7529 | 7887.1152 | 1079.7941 | 7.3043 | 4376.3521 | 1081.4658 | 825.157 | 2793.7529 | 9076.7275 | 1985.6443 | 4.5712 | 4376.3521 | 1081.4658 | 825.157 | 2793.7529 | 9076.7275 | 3065.4385 | -25.1641 | 2.961 | 16.6196 | 30.562 | 0 | 28.3873 | 75.5689 | 4376.3521 | 0 | 1081.4658 | 0 | 0 | 0 | 2793.7529 | 0 | 808.7256 | 825.157 | 4187.1709 | 722.6155 | 0 | 0 | 9885.4531 | 4909.7866 | 2.0134 | -9.2243 | 33.0105 | 0 | 33.0105 | 1.9495 | 0 | 1.9495 |  | 0 |  | 0 | 0 | 0 | 0 | 0 | 0 | 0 | 9999 | 9999
Existing Single Family Home HVAC Conversion - Convert FAF w/o CAC to Heat Pump - House with "Fair Insulation" - Heating Zone 2 - Cooling Zone 1 |  | 15 | 5086.9648 | 0 | 4553.4365 | 0 | 0 |  | 0.15767 | 0.36462 | 5547.7075 | 1.4615 | 4.0159 | 0 | 0 | 0 | 905.4835 | 2047.095 | 0 | 2324.3684 | 455.3437 | 455.3437 | 0 | 0 | 0 | 0 | 0 | 0 | 0 | 0 | 0 | 0 | 1360.8271 | 2502.4387 | 0 | 2324.3684 | 6187.6343 | 4600.3774 | 0 | 757.3257 | 2972.8799 | 8330.583 | 1360.8271 | 6.1217 | 4600.3774 | 1151.0807 | 872.4338 | 2972.8799 | 9596.7715 | 2502.4387 | 3.835 | 4600.3774 | 1151.0807 | 872.4338 | 2972.8799 | 9596.7715 | 3863.2656 | -16.3897 | 2.4841 | 19.6831 | 36.1955 | 0 | 33.6199 | 89.4986 | 4600.3774 | 0 | 1151.0807 | 0 | 0 | 0 | 2972.8799 | 0 | 907.3278 | 872.4338 | 5276.9468 | 910.6873 | 0 | 0 | 10504.0996 | 6187.6343 | 1.6976 | 4.1065 | 35.2276 | 0 | 35.2276 | 2.0799 | 0 | 2.0799 |  | 0 |  | 0 | 0 | 0 | 0 | 0 | 0 | 0 | 9999 | 9999
Existing Single Family Home HVAC Conversion - Convert FAF w/o CAC to Heat Pump - House with "Fair Insulation" - Heating Zone 1 - Cooling Zone 1 |  | 15 | 4677.3628 | 0 | 4437.2944 | 0 | 0 |  | 0.15765 | 0.36546 | 5100.0459 | 1.3467 | 3.6925 | 0 | 0 | 0 | 882.3877 | 1994.8807 | 0 | 2265.0818 | 443.7294 | 443.7294 | 0 | 0 | 0 | 0 | 0 | 0 | 0 | 0 | 0 | 0 | 1326.1172 | 2438.6101 | 0 | 2265.0818 | 6029.8096 | 4288.4707 | 0 | 702.1459 | 2732.989 | 7723.6055 | 1326.1172 | 5.8242 | 4288.4707 | 1058.3738 | 807.9833 | 2732.989 | 8887.8164 | 2438.6101 | 3.6446 | 4288.4707 | 1058.3738 | 807.9833 | 2732.989 | 8887.8164 | 3764.7273 | -13.1316 | 2.3608 | 20.8647 | 38.3684 | 0 | 35.6381 | 94.8712 | 4288.4707 | 0 | 1058.3738 | 0 | 0 | 0 | 2732.989 | 0 | 1072.8323 | 807.9833 | 5142.3506 | 887.4589 | 0 | 0 | 9960.6494 | 6029.8096 | 1.6519 | 5.6269 | 32.2651 | 0 | 32.2651 | 1.9055 | 0 | 1.9055 |  | 0 |  | 0 | 0 | 0 | 0 | 0 | 0 | 0 | 9999 | 9999
Existing Single Family Home HVAC Upgrade - Heat Pump Upgrade to 9.0 HSPF/14 SEER - Heating Zone 2 |  | 15 | 86.6456 | 0 | 80.8234 | 0 | 0 |  | 0.158 | 0.355 | 94.495 | 0.024237 | 0.068273 | 0 | 0 | 0 | 16.0723 | 36.3359 | 0 | 41.2575 | 8.0823 | 8.0823 | 0 | 0 | 0 | 0 | 0 | 0 | 0 | 0 | 0 | 0 | 24.1547 | 44.4182 | 0 | 41.2575 | 109.8304 | 78.2342 | 0 | 12.8872 | 50.6376 | 141.7589 | 24.1547 | 5.8688 | 78.2342 | 19.5691 | 14.8441 | 50.6376 | 163.2849 | 44.4182 | 3.6761 | 78.2342 | 19.5691 | 14.8441 | 50.6376 | 163.2849 | 68.5729 | -13.9925 | 2.3812 | 20.5115 | 37.7187 | 0 | 35.0347 | 93.2649 | 78.2342 | 0 | 19.5691 | 0 | 0 | 0 | 50.6376 | 0 | 12.8959 | 14.8441 | 93.6657 | 16.1647 | 0 | 0 | 176.1808 | 109.8304 | 1.6041 | 10.0913 | 0.60011 | 0 | 0.60011 | 0.035433 | 0 | 0.035433 |  | 0 |  | 0 | 0 | 0 | 0 | 0 | 0 | 0 | 9999 | 9999
Existing Single Family Home HVAC Conversion - Convert FAF w/o CAC to Heat Pump - House with "Fair Insulation" - Heating Zone 3 - Cooling Zone 1 |  | 15 | 4756.4922 | 0 | 4593.771 | 0 | 0 |  | 0.15765 | 0.36529 | 5186.7012 | 1.3689 | 3.7551 | 0 | 0 | 0 | 913.5042 | 2065.228 | 0 | 2344.9575 | 459.3771 | 459.3771 | 0 | 0 | 0 | 0 | 0 | 0 | 0 | 0 | 0 | 0 | 1372.8813 | 2524.6052 | 0 | 2344.9575 | 6242.4438 | 4355.5112 | 0 | 713.4936 | 2779.4248 | 7848.4297 | 1372.8813 | 5.7168 | 4355.5112 | 1076.3195 | 821.1255 | 2779.4248 | 9032.3809 | 2524.6052 | 3.5777 | 4355.5112 | 1076.3195 | 821.1255 | 2779.4248 | 9032.3809 | 3897.4863 | -12.0577 | 2.3175 | 21.2396 | 39.0577 | 0 | 36.2784 | 96.5758 | 4355.5112 | 0 | 1076.3195 | 0 | 0 | 0 | 2779.4248 | 0 | 833.5927 | 821.1255 | 5323.6895 | 918.7542 | 0 | 0 | 9865.9736 | 6242.4438 | 1.5805 | 11.3244 | 32.8335 | 0 | 32.8335 | 1.939 | 0 | 1.939 |  | 0 |  | 0 | 0 | 0 | 0 | 0 | 0 | 0 | 9999 | 9999
Existing Single Family Home HVAC Conversion - Convert FAF w/CAC to Heat Pump - House with "Good Insulation" - Heating Zone 1 |  | 15 | 2610.3528 | 0 | 2600.2754 | 0 | 0 |  | 0.158 | 0.355 | 2846.313 | 0.73005 | 2.0565 | 0 | 0 | 0 | 517.0834 | 1169.0095 | 0 | 1327.3488 | 260.0276 | 260.0276 | 0 | 0 | 0 | 0 | 0 | 0 | 0 | 0 | 0 | 0 | 777.111 | 1429.0371 | 0 | 1327.3488 | 3533.4968 | 2388.3479 | 0 | 391.3616 | 1525.2686 | 4304.978 | 777.111 | 5.5397 | 2388.3479 | 589.4467 | 450.3063 | 1525.2686 | 4953.3696 | 1429.0371 | 3.4662 | 2388.3479 | 589.4467 | 450.3063 | 1525.2686 | 4953.3696 | 2206.1479 | -10.1173 | 2.2453 | 21.9081 | 40.2871 | 0 | 37.4203 | 99.6155 | 2388.3479 | 0 | 589.4467 | 0 | 0 | 0 | 1525.2686 | 0 | 517.6169 | 450.3063 | 3013.4417 | 520.0551 | 0 | 0 | 5470.9863 | 3533.4968 | 1.5483 | 12.7105 | 18.0113 | 0 | 18.0113 | 1.0637 | 0 | 1.0637 |  | 0 |  | 0 | 0 | 0 | 0 | 0 | 0 | 0 | 9999 | 9999
Existing Single Family Home HVAC Conversion - Convert FAF w/o CAC to Heat Pump - House with "Good Insulation" - Heating Zone 1 - Cooling Zone 3 |  | 15 | 2610.3528 | 0 | 2600.2754 | 0 | 0 |  | 0.158 | 0.355 | 2846.313 | 0.73005 | 2.0565 | 0 | 0 | 0 | 517.0834 | 1169.0095 | 0 | 1327.3488 | 260.0276 | 260.0276 | 0 | 0 | 0 | 0 | 0 | 0 | 0 | 0 | 0 | 0 | 777.111 | 1429.0371 | 0 | 1327.3488 | 3533.4968 | 2388.3479 | 0 | 391.3616 | 1525.2686 | 4304.978 | 777.111 | 5.5397 | 2388.3479 | 589.4467 | 450.3063 | 1525.2686 | 4953.3696 | 1429.0371 | 3.4662 | 2388.3479 | 589.4467 | 450.3063 | 1525.2686 | 4953.3696 | 2206.1479 | -10.1173 | 2.2453 | 21.9081 | 40.2871 | 0 | 37.4203 | 99.6155 | 2388.3479 | 0 | 589.4467 | 0 | 0 | 0 | 1525.2686 | 0 | 517.6169 | 450.3063 | 3013.4417 | 520.0551 | 0 | 0 | 5470.9863 | 3533.4968 | 1.5483 | 12.7105 | 18.0113 | 0 | 18.0113 | 1.0637 | 0 | 1.0637 |  | 0 |  | 0 | 0 | 0 | 0 | 0 | 0 | 0 | 9999 | 9999
Existing Single Family Home HVAC Conversion - Convert FAF w/CAC to Heat Pump - House with "Good Insulation" - Heating Zone 2 |  | 15 | 2688.751 | 0 | 2621.3123 | 0 | 0 |  | 0.158 | 0.355 | 2932.3301 | 0.75211 | 2.1186 | 0 | 0 | 0 | 521.2667 | 1178.467 | 0 | 1338.0872 | 262.1312 | 262.1312 | 0 | 0 | 0 | 0 | 0 | 0 | 0 | 0 | 0 | 0 | 783.3979 | 1440.5983 | 0 | 1338.0872 | 3562.0833 | 2427.7302 | 0 | 399.9094 | 1571.3633 | 4399.0029 | 783.3979 | 5.6153 | 2427.7302 | 607.2601 | 460.6353 | 1571.3633 | 5066.9888 | 1440.5983 | 3.5173 | 2427.7302 | 607.2601 | 460.6353 | 1571.3633 | 5066.9888 | 2223.9961 | -11.3636 | 2.2783 | 21.4375 | 39.4217 | 0 | 36.6165 | 97.4756 | 2427.7302 | 0 | 607.2601 | 0 | 0 | 0 | 1571.3633 | 0 | 389.8592 | 460.6353 | 3037.8208 | 524.2625 | 0 | 0 | 5456.8481 | 3562.0833 | 1.5319 | 14.5845 | 18.6224 | 0 | 18.6224 | 1.0995 | 0 | 1.0995 |  | 0 |  | 0 | 0 | 0 | 0 | 0 | 0 | 0 | 9999 | 9999
Existing Single Family Home HVAC Conversion - Convert FAF w/o CAC to Heat Pump - House with "Good Insulation" - Heating Zone 2 - Cooling Zone 3 |  | 15 | 2688.751 | 0 | 2621.3123 | 0 | 0 |  | 0.158 | 0.355 | 2932.3301 | 0.75211 | 2.1186 | 0 | 0 | 0 | 521.2667 | 1178.467 | 0 | 1338.0872 | 262.1312 | 262.1312 | 0 | 0 | 0 | 0 | 0 | 0 | 0 | 0 | 0 | 0 | 783.3979 | 1440.5983 | 0 | 1338.0872 | 3562.0833 | 2427.7302 | 0 | 399.9094 | 1571.3633 | 4399.0029 | 783.3979 | 5.6153 | 2427.7302 | 607.2601 | 460.6353 | 1571.3633 | 5066.9888 | 1440.5983 | 3.5173 | 2427.7302 | 607.2601 | 460.6353 | 1571.3633 | 5066.9888 | 2223.9961 | -11.3636 | 2.2783 | 21.4375 | 39.4217 | 0 | 36.6165 | 97.4756 | 2427.7302 | 0 | 607.2601 | 0 | 0 | 0 | 1571.3633 | 0 | 389.8592 | 460.6353 | 3037.8208 | 524.2625 | 0 | 0 | 5456.8481 | 3562.0833 | 1.5319 | 14.5845 | 18.6224 | 0 | 18.6224 | 1.0995 | 0 | 1.0995 |  | 0 |  | 0 | 0 | 0 | 0 | 0 | 0 | 0 | 9999 | 9999
Zonal to DHP No Screen HZ2CZ3 |  | 15 | 2752.8525 | 0 | 3010.1592 | 0 | 0 |  | 0.1598 | 0.30187 | 3002.2622 | 0.65479 | 2.1462 | 0 | 0 | 0 | 598.5917 | 1353.2815 | 0 | 1536.5798 | 301.0159 | 301.0159 | 0 | 0 | 0 | 0 | 0 | 0 | 0 | 0 | 0 | 0 | 899.6075 | 1654.2974 | 0 | 1536.5798 | 4090.4849 | 2482.3655 | 0 | 409.1204 | 1608.8381 | 4500.3242 | 899.6075 | 5.0025 | 2482.3655 | 615.1737 | 470.6378 | 1608.8381 | 5177.0151 | 1654.2974 | 3.1294 | 2482.3655 | 615.1737 | 470.6378 | 1608.8381 | 5177.0151 | 2553.905 | -3.7617 | 2.0271 | 24.0441 | 44.215 | 0 | 41.0687 | 109.3279 | 2482.3655 | 0 | 615.1737 | 0 | 0 | 0 | 1608.8381 | 0 | 258.4003 | 470.6378 | 3488.4531 | 602.0318 | 0 | 0 | 5435.4155 | 4090.4849 | 1.3288 | 30.4007 | 19.0185 | 0 | 19.0185 | 1.1223 | 0 | 1.1223 |  | 0 |  | 0 | 0 | 0 | 0 | 0 | 0 | 0 | 9999 | 9999
Existing Single Family Home HVAC Conversion - Convert FAF w/CAC to Heat Pump - House with "Good Insulation" - Heating Zone 3 |  | 15 | 2318.9214 | 0 | 2647.394 | 0 | 0 |  | 0.158 | 0.355 | 2528.7144 | 0.64859 | 1.827 | 0 | 0 | 0 | 526.4532 | 1190.1927 | 0 | 1351.401 | 264.7394 | 264.7394 | 0 | 0 | 0 | 0 | 0 | 0 | 0 | 0 | 0 | 0 | 791.1926 | 1454.9321 | 0 | 1351.401 | 3597.5256 | 2119.1628 | 0 | 347.4238 | 1355.0754 | 3821.6621 | 791.1926 | 4.8303 | 2119.1628 | 523.6747 | 399.7913 | 1355.0754 | 4397.7041 | 1454.9321 | 3.0226 | 2119.1628 | 523.6747 | 399.7913 | 1355.0754 | 4397.7041 | 2246.1248 | -1.0287 | 1.9579 | 25.1066 | 46.1687 | 0 | 42.8834 | 114.1587 | 2119.1628 | 0 | 523.6747 | 0 | 0 | 0 | 1355.0754 | 0 | 342.0043 | 399.7913 | 3068.0469 | 529.4788 | 0 | 0 | 4739.7085 | 3597.5256 | 1.3175 | 31.0021 | 16.0111 | 0 | 16.0111 | 0.94556 | 0 | 0.94556 |  | 0 |  | 0 | 0 | 0 | 0 | 0 | 0 | 0 | 9999 | 9999
Existing Single Family Home HVAC Conversion - Convert FAF w/o CAC to Heat Pump - House with "Good Insulation" - Heating Zone 3 - Cooling Zone 3 |  | 15 | 2318.9214 | 0 | 2647.394 | 0 | 0 |  | 0.158 | 0.355 | 2528.7144 | 0.64859 | 1.827 | 0 | 0 | 0 | 526.4532 | 1190.1927 | 0 | 1351.401 | 264.7394 | 264.7394 | 0 | 0 | 0 | 0 | 0 | 0 | 0 | 0 | 0 | 0 | 791.1926 | 1454.9321 | 0 | 1351.401 | 3597.5256 | 2119.1628 | 0 | 347.4238 | 1355.0754 | 3821.6621 | 791.1926 | 4.8303 | 2119.1628 | 523.6747 | 399.7913 | 1355.0754 | 4397.7041 | 1454.9321 | 3.0226 | 2119.1628 | 523.6747 | 399.7913 | 1355.0754 | 4397.7041 | 2246.1248 | -1.0287 | 1.9579 | 25.1066 | 46.1687 | 0 | 42.8834 | 114.1587 | 2119.1628 | 0 | 523.6747 | 0 | 0 | 0 | 1355.0754 | 0 | 342.0043 | 399.7913 | 3068.0469 | 529.4788 | 0 | 0 | 4739.7085 | 3597.5256 | 1.3175 | 31.0021 | 16.0111 | 0 | 16.0111 | 0.94556 | 0 | 0.94556 |  | 0 |  | 0 | 0 | 0 | 0 | 0 | 0 | 0 | 9999 | 9999
Existing Single Family Home HVAC Upgrade - Heat Pump Upgrade to 9.0 HSPF/14 SEER - Heating Zone 3 |  | 15 | 68.7907 | 0 | 80.8234 | 0 | 0 |  | 0.158 | 0.355 | 75.0142 | 0.01924 | 0.054198 | 0 | 0 | 0 | 16.0723 | 36.3359 | 0 | 41.2575 | 8.0823 | 8.0823 | 0 | 0 | 0 | 0 | 0 | 0 | 0 | 0 | 0 | 0 | 24.1547 | 44.4182 | 0 | 41.2575 | 109.8304 | 62.8648 | 0 | 10.3063 | 40.1982 | 113.3694 | 24.1547 | 4.6935 | 62.8648 | 15.5348 | 11.8598 | 40.1982 | 130.4577 | 44.4182 | 2.937 | 62.8648 | 15.5348 | 11.8598 | 40.1982 | 130.4577 | 68.5729 | 1.0484 | 1.9025 | 25.8382 | 47.5141 | 0 | 44.1331 | 117.4855 | 62.8648 | 0 | 15.5348 | 0 | 0 | 0 | 40.1982 | 0 | 9.7754 | 11.8598 | 93.6657 | 16.1647 | 0 | 0 | 140.233 | 109.8304 | 1.2768 | 34.7248 | 0.47497 | 0 | 0.47497 | 0.02805 | 0 | 0.02805 |  | 0 |  | 0 | 0 | 0 | 0 | 0 | 0 | 0 | 9999 | 9999
Existing Single Family Home HVAC Conversion - Convert FAF w/o CAC to Heat Pump - House with "Good Insulation" - Heating Zone 1 - Cooling Zone 2 |  | 15 | 2497.0437 | 0 | 3170.6313 | 0 | 0 |  | 0.15746 | 0.37111 | 2722.6455 | 0.73005 | 1.9734 | 0 | 0 | 0 | 630.5027 | 1425.4253 | 0 | 1618.4951 | 317.0631 | 317.0631 | 0 | 0 | 0 | 0 | 0 | 0 | 0 | 0 | 0 | 0 | 947.5659 | 1742.4884 | 0 | 1618.4951 | 4308.5493 | 2291.9932 | 0 | 375.0992 | 1458.9983 | 4126.0908 | 947.5659 | 4.3544 | 2291.9932 | 565.644 | 431.6635 | 1458.9983 | 4748.2988 | 1742.4884 | 2.725 | 2291.9932 | 565.644 | 431.6635 | 1458.9983 | 4748.2988 | 2690.0542 | 6.8891 | 1.7651 | 27.9269 | 51.3551 | 0 | 47.7007 | 126.9828 | 2291.9932 | 0 | 565.644 | 0 | 0 | 0 | 1458.9983 | 0 | 632.5472 | 431.6635 | 3674.4231 | 634.1263 | 0 | 0 | 5380.8462 | 4308.5493 | 1.2489 | 35.9472 | 17.2288 | 0 | 17.2288 | 1.0176 | 0 | 1.0176 |  | 0 |  | 0 | 0 | 0 | 0 | 0 | 0 | 0 | 9999 | 9999
Existing Single Family Home HVAC Conversion - Convert FAF w/o CAC to Heat Pump - House with "Good Insulation" - Heating Zone 2 - Cooling Zone 2 |  | 15 | 2575.4419 | 0 | 3200.594 | 0 | 0 |  | 0.15747 | 0.37062 | 2808.6626 | 0.75211 | 2.0356 | 0 | 0 | 0 | 636.461 | 1438.8955 | 0 | 1633.79 | 320.0594 | 320.0594 | 0 | 0 | 0 | 0 | 0 | 0 | 0 | 0 | 0 | 0 | 956.5204 | 1758.9548 | 0 | 1633.79 | 4349.2651 | 2331.3755 | 0 | 383.6469 | 1505.093 | 4220.1152 | 956.5204 | 4.4119 | 2331.3755 | 583.4575 | 441.9926 | 1505.093 | 4861.9185 | 1758.9548 | 2.7641 | 2331.3755 | 583.4575 | 441.9926 | 1505.093 | 4861.9185 | 2715.4753 | 5.2835 | 1.7904 | 27.3275 | 50.2528 | 0 | 46.6769 | 124.2571 | 2331.3755 | 0 | 583.4575 | 0 | 0 | 0 | 1505.093 | 0 | 504.7895 | 441.9926 | 3709.1465 | 640.1188 | 0 | 0 | 5366.708 | 4349.2651 | 1.2339 | 37.5386 | 17.8399 | 0 | 17.8399 | 1.0534 | 0 | 1.0534 |  | 0 |  | 0 | 0 | 0 | 0 | 0 | 0 | 0 | 9999 | 9999
Zonal to DHP No Screen HZ1CZ3 |  | 15 | 2652.0588 | 0 | 3190.5642 | 0 | 0 |  | 0.15986 | 0.29985 | 2891.8938 | 0.62648 | 2.0665 | 0 | 0 | 0 | 634.4665 | 1434.3865 | 0 | 1628.6702 | 319.0564 | 319.0564 | 0 | 0 | 0 | 0 | 0 | 0 | 0 | 0 | 0 | 0 | 953.5229 | 1753.4429 | 0 | 1628.6702 | 4335.6362 | 2418.3069 | 0 | 396.8001 | 1549.6943 | 4364.8013 | 953.5229 | 4.5776 | 2418.3069 | 592.3174 | 456.0319 | 1549.6943 | 5016.3506 | 1753.4429 | 2.8609 | 2418.3069 | 592.3174 | 456.0319 | 1549.6943 | 5016.3506 | 2706.9658 | 3.0223 | 1.8531 | 26.4578 | 48.6535 | 0 | 45.1914 | 120.3027 | 2418.3069 | 0 | 592.3174 | 0 | 0 | 0 | 1549.6943 | 0 | 326.1001 | 456.0319 | 3697.5232 | 638.1129 | 0 | 0 | 5342.4507 | 4335.6362 | 1.2322 | 39.1653 | 18.262 | 0 | 18.262 | 1.0778 | 0 | 1.0778 |  | 0 |  | 0 | 0 | 0 | 0 | 0 | 0 | 0 | 9999 | 9999
Zonal to DHP No Screen HZ3CZ3 |  | 15 | 1928.8331 | 0 | 2812.0857 | 0 | 0 |  | 0.16056 | 0.27917 | 2103.4084 | 0.42425 | 1.4968 | 0 | 0 | 0 | 559.2033 | 1264.2333 | 0 | 1435.4702 | 281.2086 | 281.2086 | 0 | 0 | 0 | 0 | 0 | 0 | 0 | 0 | 0 | 0 | 840.4119 | 1545.4419 | 0 | 1435.4702 | 3821.3237 | 1754.9291 | 0 | 288.2094 | 1127.1646 | 3170.303 | 840.4119 | 3.7723 | 1754.9291 | 429.0289 | 331.1122 | 1127.1646 | 3642.2349 | 1545.4419 | 2.3568 | 1754.9291 | 429.0289 | 331.1122 | 1127.1646 | 3642.2349 | 2385.8538 | 19.019 | 1.5266 | 32.0607 | 58.9568 | 0 | 54.7615 | 145.7791 | 1754.9291 | 0 | 429.0289 | 0 | 0 | 0 | 1127.1646 | 0 | 801.2382 | 331.1122 | 3258.9067 | 562.4171 | 0 | 0 | 4443.4731 | 3821.3237 | 1.1628 | 43.2142 | 13.2787 | 0 | 13.2787 | 0.78349 | 0 | 0.78349 |  | 0 |  | 0 | 0 | 0 | 0 | 0 | 0 | 0 | 9999 | 9999
Zonal to DHP No Screen HZ2CZ2 |  | 15 | 2458.0916 | 0 | 3178.8523 | 0 | 0 |  | 0.15857 | 0.33807 | 2680.8716 | 0.65479 | 1.9304 | 0 | 0 | 0 | 632.1375 | 1429.1211 | 0 | 1622.6915 | 317.8852 | 317.8852 | 0 | 0 | 0 | 0 | 0 | 0 | 0 | 0 | 0 | 0 | 950.0227 | 1747.0063 | 0 | 1622.6915 | 4319.7207 | 2213.3018 | 0 | 364.9915 | 1436.6128 | 4014.906 | 950.0227 | 4.2261 | 2213.3018 | 553.3146 | 420.3229 | 1436.6128 | 4623.5522 | 1747.0063 | 2.6466 | 2213.3018 | 553.3146 | 420.3229 | 1436.6128 | 4623.5522 | 2697.0291 | 8.5837 | 1.7143 | 28.4356 | 52.2906 | 0 | 48.5696 | 129.2958 | 2213.3018 | 0 | 553.3146 | 0 | 0 | 0 | 1436.6128 | 0 | 330.8482 | 420.3229 | 3683.9502 | 635.7704 | 0 | 0 | 4954.4004 | 4319.7207 | 1.1469 | 47.2506 | 17.0225 | 0 | 17.0225 | 1.005 | 0 | 1.005 |  | 0 |  | 0 | 0 | 0 | 0 | 0 | 0 | 0 | 9999 | 9999
Zonal to DHP No Screen HZ1CZ2 |  | 15 | 2357.2979 | 0 | 3359.2571 | 0 | 0 |  | 0.1586 | 0.33734 | 2570.5032 | 0.62648 | 1.8507 | 0 | 0 | 0 | 668.0123 | 1510.2261 | 0 | 1714.782 | 335.9257 | 335.9257 | 0 | 0 | 0 | 0 | 0 | 0 | 0 | 0 | 0 | 0 | 1003.938 | 1846.1519 | 0 | 1714.782 | 4564.8716 | 2149.2432 | 0 | 352.6712 | 1377.469 | 3879.3833 | 1003.938 | 3.8642 | 2149.2432 | 530.4584 | 405.717 | 1377.469 | 4462.8877 | 1846.1519 | 2.4174 | 2149.2432 | 530.4584 | 405.717 | 1377.469 | 4462.8877 | 2850.0898 | 16.746 | 1.5659 | 31.3396 | 57.6307 | 0 | 53.5298 | 142.5002 | 2149.2432 | 0 | 530.4584 | 0 | 0 | 0 | 1377.469 | 0 | 398.5479 | 405.717 | 3893.0203 | 671.8514 | 0 | 0 | 4861.4355 | 4564.8716 | 1.065 | 57.8345 | 16.266 | 0 | 16.266 | 0.96057 | 0 | 0.96057 |  | 0 |  | 0 | 0 | 0 | 0 | 0 | 0 | 0 | 9999 | 9999
Existing Single Family Home HVAC Conversion - Convert FAF w/o CAC to Heat Pump - House with "Good Insulation" - Heating Zone 3 - Cooling Zone 2 |  | 15 | 2205.6123 | 0 | 3237.7419 | 0 | 0 |  | 0.15738 | 0.37324 | 2405.0469 | 0.64859 | 1.744 | 0 | 0 | 0 | 643.8481 | 1455.5963 | 0 | 1652.7527 | 323.7742 | 323.7742 | 0 | 0 | 0 | 0 | 0 | 0 | 0 | 0 | 0 | 0 | 967.6223 | 1779.3705 | 0 | 1652.7527 | 4399.7456 | 2022.8082 | 0 | 331.1613 | 1288.8052 | 3642.7747 | 967.6223 | 3.7647 | 2022.8082 | 499.8721 | 381.1486 | 1288.8052 | 4192.6343 | 1779.3705 | 2.3562 | 2022.8082 | 499.8721 | 381.1486 | 1288.8052 | 4192.6343 | 2746.9929 | 19.2567 | 1.5263 | 32.284 | 59.3674 | 0 | 55.1429 | 146.7942 | 2022.8082 | 0 | 499.8721 | 0 | 0 | 0 | 1288.8052 | 0 | 456.9346 | 381.1486 | 3752.197 | 647.5484 | 0 | 0 | 4649.5688 | 4399.7456 | 1.0568 | 59.1543 | 15.2286 | 0 | 15.2286 | 0.89941 | 0 | 0.89941 |  | 0 |  | 0 | 0 | 0 | 0 | 0 | 0 | 0 | 9999 | 9999
Zonal to DHP No Screen HZ2CZ1 |  | 15 | 2308.728 | 0 | 3356.0833 | 0 | 0 |  | 0.15783 | 0.35994 | 2517.8584 | 0.65479 | 1.8209 | 0 | 0 | 0 | 667.3812 | 1508.7992 | 0 | 1713.1617 | 335.6083 | 335.6083 | 0 | 0 | 0 | 0 | 0 | 0 | 0 | 0 | 0 | 0 | 1002.9895 | 1844.4075 | 0 | 1713.1617 | 4560.5591 | 2086.2891 | 0 | 343.5547 | 1349.2581 | 3779.1018 | 1002.9895 | 3.7678 | 2086.2891 | 521.939 | 395.7486 | 1349.2581 | 4353.2349 | 1844.4075 | 2.3602 | 2086.2891 | 521.939 | 395.7486 | 1349.2581 | 4353.2349 | 2847.397 | 18.4986 | 1.5288 | 31.9647 | 58.7801 | 0 | 54.5974 | 145.3422 | 2086.2891 | 0 | 521.939 | 0 | 0 | 0 | 1349.2581 | 0 | 311.5791 | 395.7486 | 3889.3423 | 671.2167 | 0 | 0 | 4664.814 | 4560.5591 | 1.0229 | 63.1662 | 15.9892 | 0 | 15.9892 | 0.94405 | 0 | 0.94405 |  | 0 |  | 0 | 0 | 0 | 0 | 0 | 0 | 0 | 9999 | 9999
Existing Single Family Home HVAC Conversion - Convert FAF w/o CAC to Heat Pump - House with "Good Insulation" - Heating Zone 1 - Cooling Zone 1 |  | 15 | 2472.5281 | 0 | 3980.0715 | 0 | 0 |  | 0.15733 | 0.37479 | 2695.9077 | 0.73005 | 1.9555 | 0 | 0 | 0 | 791.4657 | 1789.3264 | 0 | 2031.6858 | 398.0071 | 398.0071 | 0 | 0 | 0 | 0 | 0 | 0 | 0 | 0 | 0 | 0 | 1189.4729 | 2187.3335 | 0 | 2031.6858 | 5408.4917 | 2271.1523 | 0 | 371.5822 | 1444.67 | 4087.4045 | 1189.4729 | 3.4363 | 2271.1523 | 560.4977 | 427.632 | 1444.67 | 4703.9521 | 2187.3335 | 2.1505 | 2271.1523 | 560.4977 | 427.632 | 1444.67 | 4703.9521 | 3376.8064 | 28.098 | 1.393 | 35.4042 | 65.1051 | 0 | 60.4723 | 160.9815 | 2271.1523 | 0 | 560.4977 | 0 | 0 | 0 | 1444.67 | 0 | 657.4143 | 427.632 | 4612.4775 | 796.0143 | 0 | 0 | 5361.3662 | 5408.4917 | 0.99129 | 69.0026 | 17.0519 | 0 | 17.0519 | 1.007 | 0 | 1.007 |  | 0 |  | 0 | 0 | 0 | 0 | 0 | 0 | 0 | 9999 | 9999
Existing Single Family Home HVAC Conversion - Convert FAF w/o CAC to Heat Pump - House with "Good Insulation" - Heating Zone 2 - Cooling Zone 1 |  | 15 | 2550.9263 | 0 | 4017.2727 | 0 | 0 |  | 0.15735 | 0.37418 | 2781.9248 | 0.75211 | 2.0176 | 0 | 0 | 0 | 798.8634 | 1806.051 | 0 | 2050.6755 | 401.7273 | 401.7273 | 0 | 0 | 0 | 0 | 0 | 0 | 0 | 0 | 0 | 0 | 1200.5907 | 2207.7783 | 0 | 2050.6755 | 5459.0444 | 2310.5347 | 0 | 380.13 | 1490.7648 | 4181.4292 | 1200.5907 | 3.4828 | 2310.5347 | 578.3111 | 437.9611 | 1490.7648 | 4817.5718 | 2207.7783 | 2.1821 | 2310.5347 | 578.3111 | 437.9611 | 1490.7648 | 4817.5718 | 3408.3689 | 25.9983 | 1.4135 | 34.6302 | 63.6817 | 0 | 59.1502 | 157.4621 | 2310.5347 | 0 | 578.3111 | 0 | 0 | 0 | 1490.7648 | 0 | 529.6566 | 437.9611 | 4655.5898 | 803.4545 | 0 | 0 | 5347.228 | 5459.0444 | 0.97952 | 69.8709 | 17.6629 | 0 | 17.6629 | 1.0428 | 0 | 1.0428 |  | 0 |  | 0 | 0 | 0 | 0 | 0 | 0 | 0 | 9999 | 9999
Zonal to DHP No Screen HZ3CZ2 |  | 15 | 1634.0721 | 0 | 2980.7788 | 0 | 0 |  | 0.15886 | 0.32953 | 1782.0176 | 0.42425 | 1.281 | 0 | 0 | 0 | 592.7491 | 1340.0729 | 0 | 1521.5822 | 298.0779 | 298.0779 | 0 | 0 | 0 | 0 | 0 | 0 | 0 | 0 | 0 | 0 | 890.827 | 1638.1508 | 0 | 1521.5822 | 4050.5601 | 1485.8652 | 0 | 244.0804 | 954.9392 | 2684.8848 | 890.827 | 3.0139 | 1485.8652 | 367.1699 | 280.7974 | 954.9392 | 3088.7717 | 1638.1508 | 1.8855 | 1485.8652 | 367.1699 | 280.7974 | 954.9392 | 3088.7717 | 2528.9778 | 41.7001 | 1.2214 | 40.1131 | 73.7644 | 0 | 68.5154 | 182.3929 | 1485.8652 | 0 | 367.1699 | 0 | 0 | 0 | 954.9392 | 0 | 873.686 | 280.7974 | 3454.4043 | 596.1558 | 0 | 0 | 3962.4578 | 4050.5601 | 0.97825 | 70.8743 | 11.2827 | 0 | 11.2827 | 0.66626 | 0 | 0.66626 |  | 0 |  | 0 | 0 | 0 | 0 | 0 | 0 | 0 | 9999 | 9999
Zonal to DHP No Screen HZ1CZ1 |  | 15 | 2207.9343 | 0 | 3536.4883 | 0 | 0 |  | 0.15783 | 0.36017 | 2407.49 | 0.62648 | 1.7412 | 0 | 0 | 0 | 703.256 | 1589.9041 | 0 | 1805.2522 | 353.6488 | 353.6488 | 0 | 0 | 0 | 0 | 0 | 0 | 0 | 0 | 0 | 0 | 1056.9048 | 1943.5529 | 0 | 1805.2522 | 4805.71 | 2022.2305 | 0 | 331.2345 | 1290.1143 | 3643.5791 | 1056.9048 | 3.4474 | 2022.2305 | 499.0827 | 381.1427 | 1290.1143 | 4192.5703 | 1943.5529 | 2.1572 | 2022.2305 | 499.0827 | 381.1427 | 1290.1143 | 4192.5703 | 3000.4578 | 27.6682 | 1.3973 | 35.2271 | 64.7794 | 0 | 60.1698 | 160.1762 | 2022.2305 | 0 | 499.0827 | 0 | 0 | 0 | 1290.1143 | 0 | 379.2788 | 381.1427 | 4098.4121 | 707.2977 | 0 | 0 | 4571.8491 | 4805.71 | 0.95134 | 75.1964 | 15.2327 | 0 | 15.2327 | 0.89959 | 0 | 0.89959 |  | 0 |  | 0 | 0 | 0 | 0 | 0 | 0 | 0 | 9999 | 9999
Zonal to DHP No Screen HZ3CZ1 |  | 15 | 1484.7087 | 0 | 3158.0098 | 0 | 0 |  | 0.15774 | 0.36268 | 1619.0044 | 0.42425 | 1.1715 | 0 | 0 | 0 | 627.9929 | 1419.751 | 0 | 1612.0524 | 315.801 | 315.801 | 0 | 0 | 0 | 0 | 0 | 0 | 0 | 0 | 0 | 0 | 943.7938 | 1735.552 | 0 | 1612.0524 | 4291.3984 | 1358.8527 | 0 | 222.6437 | 867.5845 | 2449.0808 | 943.7938 | 2.5949 | 1358.8527 | 335.7942 | 256.2231 | 867.5845 | 2818.4546 | 1735.552 | 1.624 | 1358.8527 | 335.7942 | 256.2231 | 867.5845 | 2818.4546 | 2679.3457 | 60.4541 | 1.0519 | 46.7772 | 86.019 | 0 | 79.898 | 212.6942 | 1358.8527 | 0 | 335.7942 | 0 | 0 | 0 | 867.5845 | 0 | 854.417 | 256.2231 | 3659.7964 | 631.602 | 0 | 0 | 3672.8716 | 4291.3984 | 0.85587 | 98.0047 | 10.2494 | 0 | 10.2494 | 0.60528 | 0 | 0.60528 |  | 0 |  | 0 | 0 | 0 | 0 | 0 | 0 | 0 | 9999 | 9999
Existing Single Family Home HVAC Conversion - Convert FAF w/o CAC to Heat Pump - House with "Good Insulation" - Heating Zone 3 - Cooling Zone 1 |  | 15 | 2181.0967 | 0 | 4063.3955 | 0 | 0 |  | 0.15724 | 0.37743 | 2378.3091 | 0.64859 | 1.726 | 0 | 0 | 0 | 808.0353 | 1826.7865 | 0 | 2074.2197 | 406.3396 | 406.3396 | 0 | 0 | 0 | 0 | 0 | 0 | 0 | 0 | 0 | 0 | 1214.3749 | 2233.126 | 0 | 2074.2197 | 5521.7207 | 2001.9674 | 0 | 327.6444 | 1274.4769 | 3604.0889 | 1214.3749 | 2.9679 | 2001.9674 | 494.7258 | 377.117 | 1274.4769 | 4148.2871 | 2233.126 | 1.8576 | 2001.9674 | 494.7258 | 377.117 | 1274.4769 | 4148.2871 | 3447.501 | 43.901 | 1.2033 | 40.9722 | 75.3442 | 0 | 69.9828 | 186.2992 | 2001.9674 | 0 | 494.7258 | 0 | 0 | 0 | 1274.4769 | 0 | 481.8017 | 377.117 | 4709.0415 | 812.6791 | 0 | 0 | 4630.0889 | 5521.7207 | 0.83852 | 97.6281 | 15.0516 | 0 | 15.0516 | 0.88884 | 0 | 0.88884 |  | 0 |  | 0 | 0 | 0 | 0 | 0 | 0 | 0 | 9999 | 9999
Existing Single Family Home HVAC Upgrade - Central Heat Pump Upgrade to Variable Capacity Central Heat Pump - Heating Zone 3 - Cooling Zone 3 |  | 15 | 1103.2782 | 0 | 4919.8896 | 0 | 0 |  | 0.1607 | 0.27511 | 1203.1362 | 0.23914 | 0.85546 | 0 | 0 | 0 | 978.3552 | 2211.8418 | 0 | 2511.4297 | 491.989 | 491.989 | 0 | 0 | 0 | 0 | 0 | 0 | 0 | 0 | 0 | 0 | 1470.3442 | 2703.8308 | 0 | 2511.4297 | 6685.605 | 1003.569 | 0 | 164.83 | 644.731 | 1813.13 | 1470.3442 | 1.2331 | 1003.569 | 245.2006 | 189.3501 | 644.731 | 2082.8506 | 2703.8308 | 0.77033 | 1003.569 | 245.2006 | 189.3501 | 644.731 | 2082.8506 | 4174.1748 | 206.4124 | 0.49898 | 98.0639 | 180.3307 | 0 | 167.4986 | 445.8932 | 1003.569 | 0 | 245.2006 | 0 | 0 | 0 | 644.731 | 0 | 126.9987 | 189.3501 | 5701.627 | 983.9779 | 0 | 0 | 2209.8494 | 6685.605 | 0.33054 | 365.4409 | 7.5941 | 0 | 7.5941 | 0.44806 | 0 | 0.44806 |  | 0 |  | 0 | 0 | 0 | 0 | 0 | 0 | 0 | 9999 | 9999
Existing Single Family Home HVAC Upgrade - Central Heat Pump Upgrade to Variable Capacity Central Heat Pump - Heating Zone 3 - Cooling Zone 2 |  | 15 | 1003.1315 | 0 | 4919.8896 | 0 | 0 |  | 0.15977 | 0.30258 | 1094.0249 | 0.23914 | 0.78219 | 0 | 0 | 0 | 978.3552 | 2211.8418 | 0 | 2511.4297 | 491.989 | 491.989 | 0 | 0 | 0 | 0 | 0 | 0 | 0 | 0 | 0 | 0 | 1470.3442 | 2703.8308 | 0 | 2511.4297 | 6685.605 | 907.314 | 0 | 149.3575 | 586.261 | 1642.9325 | 1470.3442 | 1.1174 | 907.314 | 224.1996 | 171.7775 | 586.261 | 1889.552 | 2703.8308 | 0.69884 | 907.314 | 224.1996 | 171.7775 | 586.261 | 1889.552 | 4174.1748 | 234.1165 | 0.45268 | 107.8442 | 198.3158 | 0 | 184.2039 | 490.3638 | 907.314 | 0 | 224.1996 | 0 | 0 | 0 | 586.261 | 0 | 126.9987 | 171.7775 | 5701.627 | 983.9779 | 0 | 0 | 2016.5508 | 6685.605 | 0.30163 | 409.0055 | 6.9264 | 0 | 6.9264 | 0.40897 | 0 | 0.40897 |  | 0 |  | 0 | 0 | 0 | 0 | 0 | 0 | 0 | 9999 | 9999
Existing Single Family Home HVAC Upgrade - Central Heat Pump Upgrade to Variable Capacity Central Heat Pump - Heating Zone 3 - Cooling Zone 1 |  | 15 | 918.6406 | 0 | 4919.8896 | 0 | 0 |  | 0.15883 | 0.3304 | 1001.8016 | 0.23914 | 0.72026 | 0 | 0 | 0 | 978.3552 | 2211.8418 | 0 | 2511.4297 | 491.989 | 491.989 | 0 | 0 | 0 | 0 | 0 | 0 | 0 | 0 | 0 | 0 | 1470.3442 | 2703.8308 | 0 | 2511.4297 | 6685.605 | 835.4625 | 0 | 137.2303 | 536.8408 | 1509.5336 | 1470.3442 | 1.0267 | 835.4625 | 206.4491 | 157.8752 | 536.8408 | 1736.6277 | 2703.8308 | 0.64228 | 835.4625 | 206.4491 | 157.8752 | 536.8408 | 1736.6277 | 4174.1748 | 262.1624 | 0.41604 | 117.772 | 216.5722 | 0 | 201.1612 | 535.5054 | 835.4625 | 0 | 206.4491 | 0 | 0 | 0 | 536.8408 | 0 | 126.9987 | 157.8752 | 5701.627 | 983.9779 | 0 | 0 | 1863.6263 | 6685.605 | 0.27875 | 453.1513 | 6.3464 | 0 | 6.3464 | 0.37482 | 0 | 0.37482 |  | 0 |  | 0 | 0 | 0 | 0 | 0 | 0 | 0 | 9999 | 9999
Existing Single Family Home HVAC Upgrade - Central Heat Pump Upgrade to Variable Capacity Central Heat Pump - Heating Zone 2 - Cooling Zone 3 |  | 15 | 930.1673 | 0 | 4919.8896 | 0 | 0 |  | 0.1612 | 0.26024 | 1014.447 | 0.19074 | 0.71913 | 0 | 0 | 0 | 978.3552 | 2211.8418 | 0 | 2511.4297 | 491.989 | 491.989 | 0 | 0 | 0 | 0 | 0 | 0 | 0 | 0 | 0 | 0 | 1470.3442 | 2703.8308 | 0 | 2511.4297 | 6685.605 | 837.9132 | 0 | 138.153 | 543.6171 | 1519.6833 | 1470.3442 | 1.0336 | 837.9132 | 206.1247 | 158.7655 | 543.6171 | 1746.4204 | 2703.8308 | 0.64591 | 837.9132 | 206.1247 | 158.7655 | 543.6171 | 1746.4204 | 4174.1748 | 258.3138 | 0.41839 | 116.304 | 213.8725 | 0 | 198.6537 | 528.8302 | 837.9132 | 0 | 206.1247 | 0 | 0 | 0 | 543.6171 | 0 | 100.9103 | 158.7655 | 5701.627 | 983.9779 | 0 | 0 | 1847.3308 | 6685.605 | 0.27631 | 448.9854 | 6.4136 | 0 | 6.4136 | 0.37828 | 0 | 0.37828 |  | 0 |  | 0 | 0 | 0 | 0 | 0 | 0 | 0 | 9999 | 9999
Existing Single Family Home HVAC Upgrade - Central Heat Pump Upgrade to Variable Capacity Central Heat Pump - Heating Zone 1 - Cooling Zone 3 |  | 15 | 823.2531 | 0 | 4919.8896 | 0 | 0 |  | 0.16162 | 0.24794 | 897.7334 | 0.1608 | 0.6348 | 0 | 0 | 0 | 978.3552 | 2211.8418 | 0 | 2511.4297 | 491.989 | 491.989 | 0 | 0 | 0 | 0 | 0 | 0 | 0 | 0 | 0 | 0 | 1470.3442 | 2703.8308 | 0 | 2511.4297 | 6685.605 | 748.2956 | 0 | 122.9369 | 481.0732 | 1352.3057 | 1470.3442 | 0.91972 | 748.2956 | 181.9543 | 141.1323 | 481.0732 | 1552.4554 | 2703.8308 | 0.57417 | 748.2956 | 181.9543 | 141.1323 | 481.0732 | 1552.4554 | 4174.1748 | 301.2238 | 0.37192 | 131.4246 | 241.6779 | 0 | 224.4805 | 597.583 | 748.2956 | 0 | 181.9543 | 0 | 0 | 0 | 481.0732 | 0 | 101.5808 | 141.1323 | 5701.627 | 983.9779 | 0 | 0 | 1654.0363 | 6685.605 | 0.2474 | 516.6247 | 5.6581 | 0 | 5.6581 | 0.33372 | 0 | 0.33372 |  | 0 |  | 0 | 0 | 0 | 0 | 0 | 0 | 0 | 9999 | 9999
Existing Single Family Home HVAC Upgrade - Central Heat Pump Upgrade to Variable Capacity Central Heat Pump - Heating Zone 2 - Cooling Zone 2 |  | 15 | 830.0206 | 0 | 4919.8896 | 0 | 0 |  | 0.16014 | 0.29164 | 905.3358 | 0.19074 | 0.64586 | 0 | 0 | 0 | 978.3552 | 2211.8418 | 0 | 2511.4297 | 491.989 | 491.989 | 0 | 0 | 0 | 0 | 0 | 0 | 0 | 0 | 0 | 0 | 1470.3442 | 2703.8308 | 0 | 2511.4297 | 6685.605 | 741.6582 | 0 | 122.6805 | 485.147 | 1349.4857 | 1470.3442 | 0.9178 | 741.6582 | 185.1237 | 141.1929 | 485.147 | 1553.1218 | 2703.8308 | 0.57442 | 741.6582 | 185.1237 | 141.1929 | 485.147 | 1553.1218 | 4174.1748 | 298.047 | 0.37208 | 130.321 | 239.6485 | 0 | 222.5954 | 592.5649 | 741.6582 | 0 | 185.1237 | 0 | 0 | 0 | 485.147 | 0 | 100.9103 | 141.1929 | 5701.627 | 983.9779 | 0 | 0 | 1654.0321 | 6685.605 | 0.2474 | 511.6985 | 5.7458 | 0 | 5.7458 | 0.33919 | 0 | 0.33919 |  | 0 |  | 0 | 0 | 0 | 0 | 0 | 0 | 0 | 9999 | 9999
Existing Single Family Home HVAC Upgrade - Central Heat Pump Upgrade to Variable Capacity Central Heat Pump - Heating Zone 2 - Cooling Zone 1 |  | 15 | 745.5297 | 0 | 4919.8896 | 0 | 0 |  | 0.15902 | 0.32469 | 813.1124 | 0.19074 | 0.58393 | 0 | 0 | 0 | 978.3552 | 2211.8418 | 0 | 2511.4297 | 491.989 | 491.989 | 0 | 0 | 0 | 0 | 0 | 0 | 0 | 0 | 0 | 0 | 1470.3442 | 2703.8308 | 0 | 2511.4297 | 6685.605 | 669.8068 | 0 | 110.5534 | 435.7269 | 1216.087 | 1470.3442 | 0.82708 | 669.8068 | 167.3732 | 127.2907 | 435.7269 | 1400.1975 | 2703.8308 | 0.51786 | 669.8068 | 167.3732 | 127.2907 | 435.7269 | 1400.1975 | 4174.1748 | 339.8523 | 0.33544 | 145.102 | 266.8295 | 0 | 247.8422 | 659.7737 | 669.8068 | 0 | 167.3732 | 0 | 0 | 0 | 435.7269 | 0 | 100.9103 | 127.2907 | 5701.627 | 983.9779 | 0 | 0 | 1501.1078 | 6685.605 | 0.22453 | 577.7361 | 5.1658 | 0 | 5.1658 | 0.30504 | 0 | 0.30504 |  | 0 |  | 0 | 0 | 0 | 0 | 0 | 0 | 0 | 9999 | 9999
Existing Single Family Home HVAC Upgrade - Central Heat Pump Upgrade to Variable Capacity Central Heat Pump - Heating Zone 1 - Cooling Zone 2 |  | 15 | 723.1064 | 0 | 4919.8896 | 0 | 0 |  | 0.16046 | 0.28227 | 788.6221 | 0.1608 | 0.56154 | 0 | 0 | 0 | 978.3552 | 2211.8418 | 0 | 2511.4297 | 491.989 | 491.989 | 0 | 0 | 0 | 0 | 0 | 0 | 0 | 0 | 0 | 0 | 1470.3442 | 2703.8308 | 0 | 2511.4297 | 6685.605 | 652.0406 | 0 | 107.4644 | 422.6031 | 1182.1082 | 1470.3442 | 0.80397 | 652.0406 | 160.9533 | 123.5597 | 422.6031 | 1359.1567 | 2703.8308 | 0.50268 | 652.0406 | 160.9533 | 123.5597 | 422.6031 | 1359.1567 | 4174.1748 | 352.7744 | 0.32561 | 149.608 | 275.1157 | 0 | 255.5389 | 680.2627 | 652.0406 | 0 | 160.9533 | 0 | 0 | 0 | 422.6031 | 0 | 101.5808 | 123.5597 | 5701.627 | 983.9779 | 0 | 0 | 1460.7375 | 6685.605 | 0.21849 | 597.9775 | 4.9903 | 0 | 4.9903 | 0.29464 | 0 | 0.29464 |  | 0 |  | 0 | 0 | 0 | 0 | 0 | 0 | 0 | 9999 | 9999
Existing Single Family Home HVAC Upgrade - Central Heat Pump Upgrade to Variable Capacity Central Heat Pump - Heating Zone 1 - Cooling Zone 1 |  | 15 | 638.6155 | 0 | 4919.8896 | 0 | 0 |  | 0.1592 | 0.31962 | 696.3988 | 0.1608 | 0.49961 | 0 | 0 | 0 | 978.3552 | 2211.8418 | 0 | 2511.4297 | 491.989 | 491.989 | 0 | 0 | 0 | 0 | 0 | 0 | 0 | 0 | 0 | 0 | 1470.3442 | 2703.8308 | 0 | 2511.4297 | 6685.605 | 580.1891 | 0 | 95.3372 | 373.183 | 1048.7094 | 1470.3442 | 0.71324 | 580.1891 | 143.2028 | 109.6575 | 373.183 | 1206.2324 | 2703.8308 | 0.44612 | 580.1891 | 143.2028 | 109.6575 | 373.183 | 1206.2324 | 4174.1748 | 408.8336 | 0.28898 | 169.4205 | 311.549 | 0 | 289.3796 | 770.3491 | 580.1891 | 0 | 143.2028 | 0 | 0 | 0 | 373.183 | 0 | 101.5808 | 109.6575 | 5701.627 | 983.9779 | 0 | 0 | 1307.8132 | 6685.605 | 0.19562 | 686.5086 | 4.4103 | 0 | 4.4103 | 0.26049 | 0 | 0.26049 |  | 0 |  | 0 | 0 | 0 | 0 | 0 | 0 | 0 | 9999 | 9999
Supply Curve Results; Categories sorted by TRC Net Levelized Cost
Totals for Categories with Benefits Exceeding Costs. Levelized cost is TRC Net Levelized Cost (Net of Benefits) | [12 empty] | Savings Allocation by Cost Bin and Month for Segments 1 & 2 | [12 empty] | Savings Allocation by Cost Bin and Month for Segments 3 & 4
| Totals Basis | Busbar Electric Savings in kWh | First Cost | Admin Cost | First Year Program Cost | PV Cost | PV Benefits | Unit Program Cost: First Year Program Cost in $/average annual kW saved | Utility System Net Levelized Cost (Net of T&D Capacity Benefits, Act Credit & Risk-Mitigation) in mills/kWh | TRC Net Levelized Cost (Net of All Benefits) in mills/kWh | TRC B/C Ratio | Net Electric & Gas System CO2 Avoided (Lifetime Tons) | Jan | Feb | Mar | Apr | May | Jun | Jul | Aug | Sep | Oct | Nov | Dec |  | Jan | Feb | Mar | Apr | May | Jun | Jul | Aug | Sep | Oct | Nov | Dec
| Measures with B/C > 1.00 | 218909.4531 | 154539 | 0 | 154539 | 179094.1719 | 413505.3125 | 6184.1167 | -35.524 | -18.9704 | 150.5772 | 1387.0692 | 24245.8106 | 17478.1081 | 13594.1722 | 12320.6759 | 5212.1656 | 3058.4945 | 8175.4174 | 7640.5842 | 4936.6474 | 11160.8834 | 18801.8571 | 31579.4512 |  | 10776.57 | 8424.214 | 5733.9481 | 5269.6046 | 2051.8574 | 1573.2504 | 2182.6721 | 2128.8165 | 1198.9462 | 3193.5572 | 6256.5417 | 11915.1771
| Categories with B/C > 1.00 | 201167.1719 | 132802.9531 | 26560.5918 | 159363.5469 | 180465.0625 | 381612.625 | 6939.6245 | -27.3394 | -13.2234 | 2.4218 | 1274.7186 | 520.5834 | 369.6297 | 293.6548 | 279.9825 | 93.1285 | 64.1329 | 354.0758 | 306.3277 | 144.414 | 213.1708 | 341.8627 | 640.4599 |  | 237.8471 | 174.8899 | 136.5187 | 120.6458 | 44.5626 | 48.5736 | 89.4006 | 59.5799 | 30.6224 | 71.3163 | 134.7508 | 265.6082
Supply Curve Results: By TRC Net Levelized Cost - Net of Benefits
| Block 1: <= 0 mills/kWh | 144845.3438 | 74802.8906 | 14960.5771 | 89763.4688 | 101649.1328 | 274531.3438 | 5428.7417 | -37.1339 | -28.7476 | 2.8212 | 917.8936 | 16425.6698 | 11835.2051 | 9203.7942 | 8355.4229 | 3476.0791 | 1898.823 | 4325.1285 | 4269.6002 | 3062.007 | 7538.9456 | 12681.648 | 21411.9366 |  | 7292.54 | 5690.4285 | 3885.7269 | 3565.9881 | 1357.1081 | 975.7195 | 1155.0767 | 1197.3441 | 744.8598 | 2168.5966 | 4240.2024 | 8087.4806
| Block 2: <= 10 mills/kWh | 10647.7539 | 8990.7305 | 1798.1462 | 10788.877 | 12217.4434 | 20464.75 | 8876.1035 | -14.8291 | 4.8347 | 1.6757 | 67.4927 | 1217.383 | 885.8882 | 694.8699 | 599.9656 | 260.2367 | 151.0335 | 248.0243 | 242.8058 | 222.0261 | 576.1098 | 1024.631 | 1531.5578 |  | 560.5085 | 453.0967 | 292.1214 | 270.3629 | 104.064 | 85.4841 | 81.3569 | 73.4973 | 41.2294 | 147.7857 | 311.1363 | 572.5787
| Block 3: 10-20 mills/kWh | 16838.4824 | 15117.7705 | 3023.5542 | 18141.3242 | 20543.4336 | 31897.8223 | 9437.7861 | -11.1708 | 12.9215 | 1.5528 | 106.7011 | 1909.2085 | 1376.8831 | 1070.6658 | 968.1385 | 405.7606 | 218.5863 | 501.3055 | 490.9836 | 355.357 | 880.2591 | 1486.7136 | 2487.7277 |  | 848.6769 | 664.5424 | 450.745 | 414.3925 | 159.1711 | 114.9792 | 137.439 | 133.4679 | 83.2819 | 250.7113 | 492.5576 | 936.928
| Block 4: 20-30 mills/kWh | 0 | 0 | 0 | 0 | 0 | 0 | 0 | 0 | 0 | 0 | 0 | 0 | 0 | 0 | 0 | 0 | 0 | 0 | 0 | 0 | 0 | 0 | 0 |  | 0 | 0 | 0 | 0 | 0 | 0 | 0 | 0 | 0 | 0 | 0 | 0
| Block 5: 30-40 mills/kWh | 16557.9062 | 17947.5605 | 3589.5122 | 21537.0723 | 24388.8164 | 31145.0703 | 11394.2393 | 1.5653 | 34.2575 | 1.279 | 104.8464 | 1788.0235 | 1289.2527 | 1002.191 | 907.0704 | 378.841 | 233.582 | 779.4833 | 716.4679 | 402.2955 | 825.8361 | 1390.1937 | 2332.5813 |  | 793.9338 | 621.2719 | 421.7446 | 387.3991 | 144.9982 | 114.4323 | 183.6272 | 175.5664 | 93.798 | 235.6039 | 461.4047 | 878.3086
| Block 6: 40-50 mills/kWh | 4784.2803 | 5990.938 | 1198.1876 | 7189.1255 | 8141.0449 | 9397.873 | 13163.2627 | 13.1716 | 45.476 | 1.1539 | 30.3012 | 477.8446 | 339.2042 | 268.9529 | 257.2649 | 88.9009 | 64.3115 | 384.4875 | 324.2417 | 144.9993 | 196.6081 | 313.3576 | 591.8845 |  | 217.212 | 159.5641 | 124.5066 | 110.3712 | 43.3358 | 48.7373 | 99.639 | 64.008 | 30.7376 | 65.9092 | 123.7931 | 244.4082
| Block 7: 50-60 mills/kWh | 4975.5498 | 6596.999 | 1319.3999 | 7916.3989 | 8964.6172 | 9511.0039 | 13937.6865 | 17.9597 | 58.4725 | 1.061 | 31.4945 | 558.6281 | 405.1509 | 307.7528 | 275.552 | 133.7122 | 68.545 | 142.1124 | 144.8532 | 99.4828 | 276.2467 | 463.3526 | 778.3118 |  | 236.3918 | 190.0013 | 118.7562 | 112.7377 | 45.0093 | 21.13 | 31.4434 | 45.0918 | 27.7088 | 75.0284 | 144.723 | 273.8278
| Block 8: 60-70 mills/kWh | 7995.6909 | 11353.4277 | 2270.6855 | 13624.1133 | 15428.0957 | 15373.4082 | 14926.4443 | 24.3446 | 67.4668 | 0.99713 | 50.704 | 929.8764 | 672.404 | 532.7031 | 469.8959 | 181.1755 | 96.5025 | 179.6188 | 176.8254 | 165.8803 | 418.2922 | 735.4889 | 1137.0549 |  | 434.1804 | 342.4193 | 234.2253 | 212.8235 | 79.6418 | 71.3737 | 64.3695 | 38.194 | 26.167 | 114.4128 | 237.8745 | 444.291
| Block 9: 70-80 mills/kWh | 4189.5078 | 6517.2671 | 1303.4534 | 7820.7207 | 8856.2695 | 8534.3066 | 16352.6396 | 33.6367 | 73.358 | 0.96278 | 26.5154 | 458.0127 | 334.0366 | 253.4222 | 221.5531 | 115.3752 | 63.4584 | 144.7685 | 135.1059 | 88.9419 | 233.0109 | 399.0729 | 638.1596 |  | 194.9517 | 160.1541 | 95.6571 | 92.0923 | 39.5406 | 21.4717 | 37.2745 | 42.6298 | 22.8227 | 59.7288 | 118.2498 | 220.0163
| Block 10: 80-90 mills/kWh | 0 | 0 | 0 | 0 | 0 | 0 | 0 | 0 | 0 | 0 | 0 | 0 | 0 | 0 | 0 | 0 | 0 | 0 | 0 | 0 | 0 | 0 | 0 |  | 0 | 0 | 0 | 0 | 0 | 0 | 0 | 0 | 0 | 0 | 0 | 0
| Block 11: 90-100 mills/kWh | 3997.3135 | 7221.4053 | 1444.2811 | 8665.6865 | 9813.1191 | 8302.9609 | 18990.6074 | 50.6054 | 97.7807 | 0.84555 | 25.301 | 481.164 | 340.0832 | 259.8203 | 258.543 | 91.4497 | 13.862 | 95.0594 | 110.7212 | 68.4564 | 207.3407 | 307.3988 | 670.237 |  | 198.175 | 142.7357 | 110.465 | 99.6076 | 36.1304 | 12.5308 | 18.7352 | 1.4185 | 16.4123 | 73.0293 | 126.6003 | 257.3379
| Block 12: 100-110 mills/kWh | 0 | 0 | 0 | 0 | 0 | 0 | 0 | 0 | 0 | 0 | 0 | 0 | 0 | 0 | 0 | 0 | 0 | 0 | 0 | 0 | 0 | 0 | 0 |  | 0 | 0 | 0 | 0 | 0 | 0 | 0 | 0 | 0 | 0 | 0 | 0
| Block 13: 110-120 mills/kWh | 0 | 0 | 0 | 0 | 0 | 0 | 0 | 0 | 0 | 0 | 0 | 0 | 0 | 0 | 0 | 0 | 0 | 0 | 0 | 0 | 0 | 0 | 0 |  | 0 | 0 | 0 | 0 | 0 | 0 | 0 | 0 | 0 | 0 | 0 | 0
| Block 14: 120-130 mills/kWh | 0 | 0 | 0 | 0 | 0 | 0 | 0 | 0 | 0 | 0 | 0 | 0 | 0 | 0 | 0 | 0 | 0 | 0 | 0 | 0 | 0 | 0 | 0 |  | 0 | 0 | 0 | 0 | 0 | 0 | 0 | 0 | 0 | 0 | 0 | 0
| Block 15: 130-140 mills/kWh | 0 | 0 | 0 | 0 | 0 | 0 | 0 | 0 | 0 | 0 | 0 | 0 | 0 | 0 | 0 | 0 | 0 | 0 | 0 | 0 | 0 | 0 | 0 |  | 0 | 0 | 0 | 0 | 0 | 0 | 0 | 0 | 0 | 0 | 0 | 0
| Block 16: 140-150 mills/kWh | 0 | 0 | 0 | 0 | 0 | 0 | 0 | 0 | 0 | 0 | 0 | 0 | 0 | 0 | 0 | 0 | 0 | 0 | 0 | 0 | 0 | 0 | 0 |  | 0 | 0 | 0 | 0 | 0 | 0 | 0 | 0 | 0 | 0 | 0 | 0
| Block 17: 150-160 mills/kWh | 0 | 0 | 0 | 0 | 0 | 0 | 0 | 0 | 0 | 0 | 0 | 0 | 0 | 0 | 0 | 0 | 0 | 0 | 0 | 0 | 0 | 0 | 0 |  | 0 | 0 | 0 | 0 | 0 | 0 | 0 | 0 | 0 | 0 | 0 | 0
| Block 18: 160-170 mills/kWh | 0 | 0 | 0 | 0 | 0 | 0 | 0 | 0 | 0 | 0 | 0 | 0 | 0 | 0 | 0 | 0 | 0 | 0 | 0 | 0 | 0 | 0 | 0 |  | 0 | 0 | 0 | 0 | 0 | 0 | 0 | 0 | 0 | 0 | 0 | 0
| Block 19: 170-180 mills/kWh | 0 | 0 | 0 | 0 | 0 | 0 | 0 | 0 | 0 | 0 | 0 | 0 | 0 | 0 | 0 | 0 | 0 | 0 | 0 | 0 | 0 | 0 | 0 |  | 0 | 0 | 0 | 0 | 0 | 0 | 0 | 0 | 0 | 0 | 0 | 0
| Block 20: 180-190 mills/kWh | 0 | 0 | 0 | 0 | 0 | 0 | 0 | 0 | 0 | 0 | 0 | 0 | 0 | 0 | 0 | 0 | 0 | 0 | 0 | 0 | 0 | 0 | 0 |  | 0 | 0 | 0 | 0 | 0 | 0 | 0 | 0 | 0 | 0 | 0 | 0
| Block 21: 190-200 mills/kWh | 0 | 0 | 0 | 0 | 0 | 0 | 0 | 0 | 0 | 0 | 0 | 0 | 0 | 0 | 0 | 0 | 0 | 0 | 0 | 0 | 0 | 0 | 0 |  | 0 | 0 | 0 | 0 | 0 | 0 | 0 | 0 | 0 | 0 | 0 | 0
| Block 22: > 200 mills/kWh | 8414.6123 | 44279.0117 | 8855.8018 | 53134.8125 | 60170.4453 | 15515.084 | 55315.793 | 286.2471 | 492.3642 | 0.26435 | 53.2508 | 779.2265 | 559.9777 | 435.0158 | 401.3979 | 181.0054 | 151.8043 | 783.0308 | 644.0333 | 273.28 | 357.0196 | 586.8617 | 1021.1239 |  | 343.6281 | 265.4227 | 184.5208 | 169.8668 | 76.1691 | 81.0311 | 200.5731 | 158.8664 | 65.8944 | 105.4712 | 201.5948 | 387.7968
Shaped Savings Results; By Category and sorted by TRC BC ratio
[13 empty] | Savings Allocation by Cost Bin and Month for Segments 1 & 2 Jan: Savings Allocation by Category and Month for Segments 1&2 |  | Savings Allocation by Category and Month for Segments 3&4
Category | Measure | Busbar Savings | First Cost | Admin Cost | First Year Program Cost | PV Cost | PV Benefits | Unit Program Cost: First Year Program Cost in $/average annual kW saved | Utility System Net Levelized Cost (Net of T&D Capacity Benefits, Act Credit & Risk-Mitigation) in mills/kWh | TRC Net Levelized Cost (Net of All Benefits) in mills/kWh | TRC B/C Ratio | Net Electric & Gas System CO2 Avoided (Lifetime Tons) | Jan | Feb | Mar | Apr | May | Jun | Jul | Aug | Sep | Oct | Nov | Dec |  | Jan | Feb | Mar | Apr | May | Jun | Jul | Aug | Sep | Oct | Nov | Dec
Existing Single Family Home HVAC Conversion - Convert FAF w/CAC to Heat Pump - House with "Poor Insulation" - Heating Zone 2 |  | 8463.8955 | 3164.4824 | 632.8965 | 3797.3789 | 4300.1934 | 15795.5293 | 3930.228 | -46.769 | -42.5481 | 3.6732 | 53.7518 | 953.4063 | 678.7245 | 551.0436 | 512.4034 | 157.921 | 110.8807 | 336.8422 | 299.042 | 209.1614 | 375.4825 | 635.8842 | 1083.6072 |  | 460.323 | 341.8823 | 267.9618 | 234.3615 | 85.6806 | 101.6407 | 113.4007 | 73.9205 | 41.1603 | 121.8008 | 244.4416 | 472.9231
Existing Single Family Home HVAC Conversion - Convert FAF w/o CAC to Heat Pump - House with "Poor Insulation" - Heating Zone 2 - Cooling Zone 3 |  | 8463.8955 | 3164.4824 | 632.8965 | 3797.3789 | 4300.1934 | 15795.5293 | 3930.228 | -46.769 | -42.5481 | 3.6732 | 53.7518 | 953.4063 | 678.7245 | 551.0436 | 512.4034 | 157.921 | 110.8807 | 336.8422 | 299.042 | 209.1614 | 375.4825 | 635.8842 | 1083.6072 |  | 460.323 | 341.8823 | 267.9618 | 234.3615 | 85.6806 | 101.6407 | 113.4007 | 73.9205 | 41.1603 | 121.8008 | 244.4416 | 472.9231
Existing Single Family Home HVAC Conversion - Convert FAF w/CAC to Heat Pump - House with "Poor Insulation" - Heating Zone 3 |  | 8145.498 | 3166.7607 | 633.3522 | 3800.1128 | 4303.2896 | 15295.8818 | 4086.7961 | -45.8362 | -41.0433 | 3.5545 | 51.5749 | 937.0143 | 662.2749 | 505.9716 | 504.3602 | 187.7251 | 62.0379 | 290.0474 | 298.1043 | 161.9431 | 404.455 | 598.6256 | 1305.2134 |  | 385.9242 | 277.9621 | 215.1185 | 194.1706 | 72.5119 | 32.2275 | 61.2322 | 49.9526 | 48.3412 | 142.6066 | 246.5403 | 501.1375
Existing Single Family Home HVAC Conversion - Convert FAF w/o CAC to Heat Pump - House with "Poor Insulation" - Heating Zone 3 - Cooling Zone 3 |  | 8145.498 | 3166.7607 | 633.3522 | 3800.1128 | 4303.2896 | 15295.8818 | 4086.7961 | -45.8362 | -41.0433 | 3.5545 | 51.5749 | 937.0143 | 662.2749 | 505.9716 | 504.3602 | 187.7251 | 62.0379 | 290.0474 | 298.1043 | 161.9431 | 404.455 | 598.6256 | 1305.2134 |  | 385.9242 | 277.9621 | 215.1185 | 194.1706 | 72.5119 | 32.2275 | 61.2322 | 49.9526 | 48.3412 | 142.6066 | 246.5403 | 501.1375
Existing Single Family Home HVAC Conversion - Convert FAF w/CAC to Heat Pump - House with "Poor Insulation" - Heating Zone 1 |  | 7654.5894 | 3138.5457 | 627.7092 | 3766.2549 | 4264.9482 | 14704.2861 | 4310.1455 | -44.3982 | -42.1032 | 3.4477 | 48.4379 | 839.0536 | 625.3676 | 472.2011 | 372.8297 | 236.1006 | 153.9137 | 158.3966 | 160.638 | 153.1665 | 472.2011 | 869.6869 | 1169.2955 |  | 365.3581 | 325.0118 | 162.8795 | 164.3738 | 70.2324 | 34.3691 | 37.3577 | 91.8999 | 39.5991 | 96.3828 | 213.686 | 370.5882
Existing Single Family Home HVAC Conversion - Convert FAF w/o CAC to Heat Pump - House with "Poor Insulation" - Heating Zone 1 - Cooling Zone 3 |  | 7654.5894 | 3138.5457 | 627.7092 | 3766.2549 | 4264.9482 | 14704.2861 | 4310.1455 | -44.3982 | -42.1032 | 3.4477 | 48.4379 | 839.0536 | 625.3676 | 472.2011 | 372.8297 | 236.1006 | 153.9137 | 158.3966 | 160.638 | 153.1665 | 472.2011 | 869.6869 | 1169.2955 |  | 365.3581 | 325.0118 | 162.8795 | 164.3738 | 70.2324 | 34.3691 | 37.3577 | 91.8999 | 39.5991 | 96.3828 | 213.686 | 370.5882
Existing Single Family Home HVAC Conversion - Convert FAF w/o CAC to Heat Pump - House with "Poor Insulation" - Heating Zone 2 - Cooling Zone 2 |  | 8340.2285 | 4132.4707 | 826.4941 | 4958.9648 | 5615.5869 | 15705.3887 | 5208.5542 | -38.5149 | -30.5831 | 2.7967 | 52.9693 | 953.4063 | 678.7245 | 551.0436 | 512.1596 | 155.165 | 105.9043 | 292.8563 | 268.7725 | 199.5339 | 375.2222 | 635.8842 | 1083.6072 |  | 460.323 | 341.8823 | 267.9618 | 234.1381 | 83.1542 | 97.0789 | 98.5925 | 66.4382 | 39.2657 | 121.7496 | 244.4416 | 472.9231
Existing Single Family Home HVAC Conversion - Convert FAF w/CAC to Heat Pump - House with "Fair Insulation" - Heating Zone 2 |  | 5698.1128 | 2808.75 | 561.75 | 3370.5 | 3816.7915 | 10613.7188 | 5181.6421 | -38.6643 | -29.2821 | 2.7808 | 36.1871 | 641.8577 | 456.9348 | 370.9768 | 344.9632 | 106.3165 | 74.6478 | 226.7709 | 201.3228 | 140.8128 | 252.7845 | 428.0936 | 729.5123 |  | 309.9013 | 230.164 | 180.3988 | 157.7782 | 57.6824 | 68.4271 | 76.3443 | 49.7652 | 27.7102 | 81.9994 | 164.5644 | 318.384
Existing Single Family Home HVAC Conversion - Convert FAF w/o CAC to Heat Pump - House with "Fair Insulation" - Heating Zone 2 - Cooling Zone 3 |  | 5698.1128 | 2808.75 | 561.75 | 3370.5 | 3816.7915 | 10613.7188 | 5181.6421 | -38.6643 | -29.2821 | 2.7808 | 36.1871 | 641.8577 | 456.9348 | 370.9768 | 344.9632 | 106.3165 | 74.6478 | 226.7709 | 201.3228 | 140.8128 | 252.7845 | 428.0936 | 729.5123 |  | 309.9013 | 230.164 | 180.3988 | 157.7782 | 57.6824 | 68.4271 | 76.3443 | 49.7652 | 27.7102 | 81.9994 | 164.5644 | 318.384
Existing Single Family Home HVAC Conversion - Convert FAF w/o CAC to Heat Pump - House with "Poor Insulation" - Heating Zone 3 - Cooling Zone 2 |  | 8021.8306 | 4135.7158 | 827.1432 | 4962.8589 | 5619.9961 | 15205.7422 | 5419.5415 | -37.2319 | -28.5671 | 2.7056 | 50.7924 | 937.0143 | 662.2749 | 505.9716 | 504.1165 | 184.9691 | 57.0615 | 246.0614 | 267.8348 | 152.3156 | 404.1948 | 598.6256 | 1305.2134 |  | 385.9242 | 277.9621 | 215.1185 | 193.9472 | 69.9855 | 27.6658 | 46.424 | 42.4703 | 46.4467 | 142.5554 | 246.5403 | 501.1375
Existing Single Family Home HVAC Conversion - Convert FAF w/o CAC to Heat Pump - House with "Poor Insulation" - Heating Zone 1 - Cooling Zone 2 |  | 7530.9219 | 4095.5295 | 819.1059 | 4914.6353 | 5565.3872 | 14614.1465 | 5716.7246 | -35.3177 | -29.0045 | 2.6259 | 47.6554 | 839.0536 | 625.3676 | 472.2011 | 372.5859 | 233.3445 | 148.9372 | 114.4106 | 130.3686 | 143.539 | 471.9409 | 869.6869 | 1169.2955 |  | 365.3581 | 325.0118 | 162.8795 | 164.1504 | 67.7061 | 29.8073 | 22.5494 | 84.4176 | 37.7046 | 96.3316 | 213.686 | 370.5882
Existing Single Family Home HVAC Conversion - Convert FAF w/CAC to Heat Pump - House with "Fair Insulation" - Heating Zone 1 |  | 5250.4512 | 2832.9307 | 566.5861 | 3399.5168 | 3849.6504 | 10070.2686 | 5671.8491 | -35.5792 | -27.7379 | 2.6159 | 33.2246 | 575.5253 | 428.9534 | 323.8931 | 255.7321 | 161.9466 | 105.5728 | 108.6477 | 110.1852 | 105.0603 | 323.8931 | 596.5373 | 802.0455 |  | 250.6072 | 222.9328 | 111.7226 | 112.7476 | 48.174 | 23.5745 | 25.6245 | 63.0362 | 27.1619 | 66.1111 | 146.5719 | 254.1946
Existing Single Family Home HVAC Conversion - Convert FAF w/o CAC to Heat Pump - House with "Fair Insulation" - Heating Zone 1 - Cooling Zone 3 |  | 5250.4512 | 2832.9307 | 566.5861 | 3399.5168 | 3849.6504 | 10070.2686 | 5671.8491 | -35.5792 | -27.7379 | 2.6159 | 33.2246 | 575.5253 | 428.9534 | 323.8931 | 255.7321 | 161.9466 | 105.5728 | 108.6477 | 110.1852 | 105.0603 | 323.8931 | 596.5373 | 802.0455 |  | 250.6072 | 222.9328 | 111.7226 | 112.7476 | 48.174 | 23.5745 | 25.6245 | 63.0362 | 27.1619 | 66.1111 | 146.5719 | 254.1946
Existing Single Family Home HVAC Conversion - Convert FAF w/CAC to Heat Pump - House with "Fair Insulation" - Heating Zone 3 |  | 5337.1064 | 2831.5586 | 566.3117 | 3397.8704 | 3847.7859 | 9975.5938 | 5577.0566 | -36.1846 | -24.8842 | 2.5926 | 33.793 | 613.952 | 433.9368 | 331.5235 | 330.4677 | 123.0016 | 40.6486 | 190.0453 | 195.3244 | 106.1086 | 265.0077 | 392.2324 | 855.204 |  | 252.8659 | 182.1268 | 140.9503 | 127.2248 | 47.5113 | 21.1161 | 40.1207 | 32.73 | 31.6742 | 93.439 | 161.5385 | 328.3561
Existing Single Family Home HVAC Conversion - Convert FAF w/o CAC to Heat Pump - House with "Fair Insulation" - Heating Zone 3 - Cooling Zone 3 |  | 5337.1064 | 2831.5586 | 566.3117 | 3397.8704 | 3847.7859 | 9975.5938 | 5577.0566 | -36.1846 | -24.8842 | 2.5926 | 33.793 | 613.952 | 433.9368 | 331.5235 | 330.4677 | 123.0016 | 40.6486 | 190.0453 | 195.3244 | 106.1086 | 265.0077 | 392.2324 | 855.204 |  | 252.8659 | 182.1268 | 140.9503 | 127.2248 | 47.5113 | 21.1161 | 40.1207 | 32.73 | 31.6742 | 93.439 | 161.5385 | 328.3561
Existing Single Family Home HVAC Conversion - Convert FAF w/o CAC to Heat Pump - House with "Poor Insulation" - Heating Zone 2 - Cooling Zone 1 |  | 8313.4902 | 5264.3906 | 1052.8782 | 6317.2686 | 7153.7441 | 15685.9092 | 6656.5635 | -29.1425 | -15.8482 | 2.1927 | 52.7923 | 953.4063 | 678.7245 | 551.0436 | 512.0385 | 153.9078 | 96.2872 | 293.1451 | 264.6909 | 197.2379 | 375.1986 | 635.8842 | 1083.6072 |  | 460.323 | 341.8823 | 267.9618 | 234.2801 | 84.7844 | 98.3819 | 103.0948 | 54.2685 | 34.3389 | 121.6384 | 244.4416 | 472.9231
Existing Single Family Home HVAC Upgrade - Heat Pump Upgrade to 9.0 HSPF/14 SEER - Heating Zone 1 |  | 125.6058 | 80.8234 | 16.1647 | 96.9881 | 109.8304 | 239.534 | 6764.1411 | -28.5051 | -15.5287 | 2.1809 | 0.79483 | 13.7682 | 10.2618 | 7.7485 | 6.1178 | 3.8742 | 2.5256 | 2.5992 | 2.6359 | 2.5133 | 7.7485 | 14.2709 | 19.1872 |  | 5.9952 | 5.3332 | 2.6727 | 2.6972 | 1.1525 | 0.56397 | 0.61301 | 1.508 | 0.64979 | 1.5816 | 3.5064 | 6.0811
Existing Single Family Home HVAC Conversion - Convert FAF w/o CAC to Heat Pump - House with "Fair Insulation" - Heating Zone 2 - Cooling Zone 2 |  | 5574.4453 | 3580.5918 | 716.1183 | 4296.71 | 4865.6416 | 10523.5791 | 6752.0942 | -28.5307 | -14.9233 | 2.1628 | 35.4046 | 641.8577 | 456.9348 | 370.9768 | 344.7194 | 103.5605 | 69.6713 | 182.7849 | 171.0533 | 131.1853 | 252.5242 | 428.0936 | 729.5123 |  | 309.9013 | 230.164 | 180.3988 | 157.5548 | 55.156 | 63.8654 | 61.5361 | 42.2828 | 25.8156 | 81.9482 | 164.5644 | 318.384
Existing Single Family Home HVAC Conversion - Convert FAF w/o CAC to Heat Pump - House with "Poor Insulation" - Heating Zone 3 - Cooling Zone 1 |  | 7995.0928 | 5268.4194 | 1053.684 | 6322.1035 | 7159.2197 | 15186.2617 | 6926.9521 | -27.4753 | -13.228 | 2.1212 | 50.6155 | 937.0143 | 662.2749 | 505.9716 | 503.9954 | 183.7119 | 47.4444 | 246.3503 | 263.7532 | 150.0196 | 404.1711 | 598.6256 | 1305.2134 |  | 385.9242 | 277.9621 | 215.1185 | 194.0892 | 71.6157 | 28.9687 | 50.9263 | 30.3006 | 41.5199 | 142.4442 | 246.5403 | 501.1375
Existing Single Family Home HVAC Conversion - Convert FAF w/o CAC to Heat Pump - House with "Fair Insulation" - Heating Zone 1 - Cooling Zone 2 |  | 5126.7837 | 3527.2886 | 705.4577 | 4232.7461 | 4793.2085 | 9980.1289 | 7232.3818 | -25.5153 | -13.736 | 2.0821 | 32.4421 | 575.5253 | 428.9534 | 323.8931 | 255.4883 | 159.1905 | 100.5963 | 64.6617 | 79.9157 | 95.4327 | 323.6329 | 596.5373 | 802.0455 |  | 250.6072 | 222.9328 | 111.7226 | 112.5242 | 45.6476 | 19.0128 | 10.8162 | 55.5538 | 25.2674 | 66.0599 | 146.5719 | 254.1946
Existing Single Family Home HVAC Conversion - Convert FAF w/o CAC to Heat Pump - House with "Poor Insulation" - Heating Zone 1 - Cooling Zone 1 |  | 7504.1841 | 5218.5244 | 1043.705 | 6262.2295 | 7091.417 | 14594.667 | 7310.2056 | -25.004 | -12.8045 | 2.0581 | 47.4784 | 839.0536 | 625.3676 | 472.2011 | 372.4648 | 232.0873 | 139.3201 | 114.6994 | 126.287 | 141.243 | 471.9172 | 869.6869 | 1169.2955 |  | 365.3581 | 325.0118 | 162.8795 | 164.2923 | 69.3363 | 31.1103 | 27.0518 | 72.2479 | 32.7778 | 96.2204 | 213.686 | 370.5882
Existing Single Family Home HVAC Conversion - Convert FAF w/o CAC to Heat Pump - House with "Fair Insulation" - Heating Zone 3 - Cooling Zone 2 |  | 5213.439 | 3613.0776 | 722.6155 | 4335.6934 | 4909.7866 | 9885.4531 | 7285.1475 | -25.1641 | -9.2243 | 2.0134 | 33.0105 | 613.952 | 433.9368 | 331.5235 | 330.224 | 120.2455 | 35.6721 | 146.0594 | 165.0549 | 96.4811 | 264.7474 | 392.2324 | 855.204 |  | 252.8659 | 182.1268 | 140.9503 | 127.0014 | 44.9849 | 16.5544 | 25.3124 | 25.2477 | 29.7796 | 93.3877 | 161.5385 | 328.3561
Existing Single Family Home HVAC Conversion - Convert FAF w/o CAC to Heat Pump - House with "Fair Insulation" - Heating Zone 2 - Cooling Zone 1 |  | 5547.7075 | 4553.4365 | 910.6873 | 5464.124 | 6187.6343 | 10504.0996 | 8628.0186 | -16.3897 | 4.1065 | 1.6976 | 35.2276 | 641.8577 | 456.9348 | 370.9768 | 344.5983 | 102.3033 | 60.0543 | 183.0737 | 166.9717 | 128.8893 | 252.5006 | 428.0936 | 729.5123 |  | 309.9013 | 230.164 | 180.3988 | 157.6968 | 56.7862 | 65.1684 | 66.0384 | 30.1132 | 20.8888 | 81.837 | 164.5644 | 318.384
Existing Single Family Home HVAC Conversion - Convert FAF w/o CAC to Heat Pump - House with "Fair Insulation" - Heating Zone 1 - Cooling Zone 1 |  | 5100.0459 | 4437.2944 | 887.4589 | 5324.7534 | 6029.8096 | 9960.6494 | 9145.9648 | -13.1316 | 5.6269 | 1.6519 | 32.2651 | 575.5253 | 428.9534 | 323.8931 | 255.3672 | 157.9334 | 90.9793 | 64.9506 | 75.8341 | 93.1368 | 323.6092 | 596.5373 | 802.0455 |  | 250.6072 | 222.9328 | 111.7226 | 112.6661 | 47.2778 | 20.3158 | 15.3185 | 43.3842 | 20.3406 | 65.9487 | 146.5719 | 254.1946
Existing Single Family Home HVAC Upgrade - Heat Pump Upgrade to 9.0 HSPF/14 SEER - Heating Zone 2 |  | 94.495 | 80.8234 | 16.1647 | 96.9881 | 109.8304 | 176.1808 | 8991.1133 | -13.9925 | 10.0913 | 1.6041 | 0.60011 | 10.6443 | 7.5776 | 6.1521 | 5.7207 | 1.7631 | 1.2379 | 3.7607 | 3.3386 | 2.3352 | 4.1921 | 7.0993 | 12.0979 |  | 5.1393 | 3.8169 | 2.9917 | 2.6165 | 0.95658 | 1.1348 | 1.2661 | 0.82528 | 0.45953 | 1.3598 | 2.7291 | 5.2799
Existing Single Family Home HVAC Conversion - Convert FAF w/o CAC to Heat Pump - House with "Fair Insulation" - Heating Zone 3 - Cooling Zone 1 |  | 5186.7012 | 4593.771 | 918.7542 | 5512.5254 | 6242.4438 | 9865.9736 | 9310.2959 | -12.0577 | 11.3244 | 1.5805 | 32.8335 | 613.952 | 433.9368 | 331.5235 | 330.1029 | 118.9883 | 26.0551 | 146.3482 | 160.9733 | 94.1851 | 264.7238 | 392.2324 | 855.204 |  | 252.8659 | 182.1268 | 140.9503 | 127.1433 | 46.6152 | 17.8574 | 29.8148 | 13.078 | 24.8529 | 93.2765 | 161.5385 | 328.3561
Existing Single Family Home HVAC Conversion - Convert FAF w/CAC to Heat Pump - House with "Good Insulation" - Heating Zone 1 |  | 2846.313 | 2600.2754 | 520.0551 | 3120.3306 | 3533.4968 | 5470.9863 | 9603.334 | -10.1173 | 12.7105 | 1.5483 | 18.0113 | 311.997 | 232.5392 | 175.5851 | 138.6345 | 87.7926 | 57.2319 | 58.8988 | 59.7323 | 56.954 | 175.5851 | 323.3878 | 434.7955 |  | 135.8562 | 120.8537 | 60.5658 | 61.1214 | 26.1155 | 12.7799 | 13.8912 | 34.1724 | 14.7247 | 35.8394 | 79.4578 | 137.801
Existing Single Family Home HVAC Conversion - Convert FAF w/o CAC to Heat Pump - House with "Good Insulation" - Heating Zone 1 - Cooling Zone 3 |  | 2846.313 | 2600.2754 | 520.0551 | 3120.3306 | 3533.4968 | 5470.9863 | 9603.334 | -10.1173 | 12.7105 | 1.5483 | 18.0113 | 311.997 | 232.5392 | 175.5851 | 138.6345 | 87.7926 | 57.2319 | 58.8988 | 59.7323 | 56.954 | 175.5851 | 323.3878 | 434.7955 |  | 135.8562 | 120.8537 | 60.5658 | 61.1214 | 26.1155 | 12.7799 | 13.8912 | 34.1724 | 14.7247 | 35.8394 | 79.4578 | 137.801
Existing Single Family Home HVAC Conversion - Convert FAF w/CAC to Heat Pump - House with "Good Insulation" - Heating Zone 2 |  | 2932.3301 | 2621.3123 | 524.2625 | 3145.5747 | 3562.0833 | 5456.8481 | 9397.0439 | -11.3636 | 14.5845 | 1.5319 | 18.6224 | 330.3091 | 235.1452 | 190.9099 | 177.523 | 54.712 | 38.4148 | 116.6995 | 103.6036 | 72.4643 | 130.0865 | 220.3031 | 375.4174 |  | 159.4796 | 118.4456 | 92.8358 | 81.1949 | 29.6842 | 35.2136 | 39.2879 | 25.6099 | 14.26 | 42.1981 | 84.6872 | 163.845
Existing Single Family Home HVAC Conversion - Convert FAF w/o CAC to Heat Pump - House with "Good Insulation" - Heating Zone 2 - Cooling Zone 3 |  | 2932.3301 | 2621.3123 | 524.2625 | 3145.5747 | 3562.0833 | 5456.8481 | 9397.0439 | -11.3636 | 14.5845 | 1.5319 | 18.6224 | 330.3091 | 235.1452 | 190.9099 | 177.523 | 54.712 | 38.4148 | 116.6995 | 103.6036 | 72.4643 | 130.0865 | 220.3031 | 375.4174 |  | 159.4796 | 118.4456 | 92.8358 | 81.1949 | 29.6842 | 35.2136 | 39.2879 | 25.6099 | 14.26 | 42.1981 | 84.6872 | 163.845
Zonal to DHP No Screen HZ2CZ3 |  | 3002.2622 | 3010.1592 | 602.0319 | 3612.1909 | 4090.4849 | 5435.4155 | 10539.6504 | -3.7617 | 30.4007 | 1.3288 | 19.0185 | 287.5703 | 204.7197 | 166.208 | 154.5951 | 47.929 | 46.5647 | 280.0777 | 232.3881 | 102.153 | 114.2084 | 191.798 | 326.842 |  | 138.8445 | 103.1199 | 80.8237 | 70.7108 | 25.9972 | 37.4731 | 71.8831 | 46.1226 | 18.9609 | 36.8979 | 73.7295 | 142.645
Existing Single Family Home HVAC Conversion - Convert FAF w/CAC to Heat Pump - House with "Good Insulation" - Heating Zone 3 |  | 2528.7144 | 2647.394 | 529.4788 | 3176.8728 | 3597.5256 | 4739.7085 | 11005.3574 | -1.0287 | 31.0021 | 1.3175 | 16.0111 | 290.8897 | 205.5987 | 157.0754 | 156.5752 | 58.278 | 19.2592 | 90.0432 | 92.5444 | 50.2741 | 125.5603 | 185.8393 | 405.1946 |  | 119.8075 | 86.2914 | 66.7821 | 60.2789 | 22.5108 | 10.0048 | 19.0091 | 15.5074 | 15.0072 | 44.2713 | 76.5368 | 155.5747
Existing Single Family Home HVAC Conversion - Convert FAF w/o CAC to Heat Pump - House with "Good Insulation" - Heating Zone 3 - Cooling Zone 3 |  | 2528.7144 | 2647.394 | 529.4788 | 3176.8728 | 3597.5256 | 4739.7085 | 11005.3574 | -1.0287 | 31.0021 | 1.3175 | 16.0111 | 290.8897 | 205.5987 | 157.0754 | 156.5752 | 58.278 | 19.2592 | 90.0432 | 92.5444 | 50.2741 | 125.5603 | 185.8393 | 405.1946 |  | 119.8075 | 86.2914 | 66.7821 | 60.2789 | 22.5108 | 10.0048 | 19.0091 | 15.5074 | 15.0072 | 44.2713 | 76.5368 | 155.5747
Existing Single Family Home HVAC Upgrade - Heat Pump Upgrade to 9.0 HSPF/14 SEER - Heating Zone 3 |  | 75.0142 | 80.8234 | 16.1647 | 96.9881 | 109.8304 | 140.233 | 11326.0684 | 1.0484 | 34.7248 | 1.2768 | 0.47497 | 8.6292 | 6.0991 | 4.6596 | 4.6448 | 1.7288 | 0.57132 | 2.6711 | 2.7453 | 1.4914 | 3.7247 | 5.5129 | 12.0201 |  | 3.5541 | 2.5598 | 1.9811 | 1.7882 | 0.66778 | 0.29679 | 0.5639 | 0.46003 | 0.44519 | 1.3133 | 2.2705 | 4.6151
Existing Single Family Home HVAC Conversion - Convert FAF w/o CAC to Heat Pump - House with "Good Insulation" - Heating Zone 1 - Cooling Zone 2 |  | 2722.6455 | 3170.6313 | 634.1263 | 3804.7576 | 4308.5493 | 5380.8462 | 12241.6514 | 6.8891 | 35.9472 | 1.2489 | 17.2288 | 311.997 | 232.5392 | 175.5851 | 138.3907 | 85.0365 | 52.2554 | 14.9128 | 29.4628 | 47.3265 | 175.3249 | 323.3878 | 434.7955 |  | 135.8562 | 120.8537 | 60.5658 | 60.898 | 23.5891 | 8.2182 | -0.91702 | 26.6901 | 12.8301 | 35.7882 | 79.4578 | 137.801
Existing Single Family Home HVAC Conversion - Convert FAF w/o CAC to Heat Pump - House with "Good Insulation" - Heating Zone 2 - Cooling Zone 2 |  | 2808.6626 | 3200.594 | 640.1188 | 3840.7129 | 4349.2651 | 5366.708 | 11978.8848 | 5.2835 | 37.5386 | 1.2339 | 17.8399 | 330.3091 | 235.1452 | 190.9099 | 177.2792 | 51.9559 | 33.4384 | 72.7136 | 73.3341 | 62.8368 | 129.8263 | 220.3031 | 375.4174 |  | 159.4796 | 118.4456 | 92.8358 | 80.9715 | 27.1578 | 30.6518 | 24.4796 | 18.1275 | 12.3655 | 42.1469 | 84.6872 | 163.845
Zonal to DHP No Screen HZ1CZ3 |  | 2891.8938 | 3190.5642 | 638.1129 | 3828.677 | 4335.6362 | 5342.4507 | 11597.6631 | 3.0223 | 39.1653 | 1.2322 | 18.262 | 267.7384 | 199.5521 | 150.6773 | 119.0102 | 75.6348 | 62.2336 | 229.0216 | 193.4487 | 87.9396 | 151.6312 | 277.5133 | 373.1172 |  | 116.5842 | 103.7099 | 51.9741 | 52.4727 | 22.5647 | 17.7828 | 49.5994 | 53.1513 | 19.1819 | 30.9152 | 68.1863 | 118.2531
Zonal to DHP No Screen HZ3CZ3 |  | 2103.4084 | 2812.0857 | 562.4172 | 3374.5029 | 3821.3237 | 4443.4731 | 14053.6875 | 19.019 | 43.2142 | 1.1628 | 13.2787 | 190.2743 | 134.4845 | 102.7448 | 102.4595 | 38.4165 | 25.7181 | 237.3763 | 202.7242 | 71.9497 | 83.0843 | 121.5596 | 265.0424 |  | 78.3675 | 56.4442 | 43.6829 | 39.4509 | 14.8784 | 13.3601 | 50.1128 | 33.97 | 16.3624 | 29.1182 | 50.0636 | 101.7632
Zonal to DHP No Screen HZ2CZ2 |  | 2680.8716 | 3178.8523 | 635.7704 | 3814.6228 | 4319.7207 | 4954.4004 | 12464.6387 | 8.5837 | 47.2506 | 1.1469 | 17.0225 | 287.5703 | 204.7197 | 166.208 | 154.8054 | 50.4844 | 38.5933 | 147.1112 | 121.5175 | 73.0495 | 113.5238 | 191.798 | 326.842 |  | 138.8445 | 103.1199 | 80.8237 | 70.9203 | 28.4573 | 35.3772 | 49.5262 | 30.038 | 14.3752 | 36.791 | 73.7295 | 142.645
Zonal to DHP No Screen HZ1CZ2 |  | 2570.5032 | 3359.2571 | 671.8514 | 4031.1084 | 4564.8716 | 4861.4355 | 13737.5869 | 16.746 | 57.8345 | 1.065 | 16.266 | 267.7384 | 199.5521 | 150.6773 | 119.2206 | 78.1903 | 54.2622 | 96.0552 | 82.5782 | 58.8362 | 150.9466 | 277.5133 | 373.1172 |  | 116.5842 | 103.7099 | 51.9741 | 52.6822 | 25.0249 | 15.687 | 27.2425 | 37.0667 | 14.5962 | 30.8083 | 68.1863 | 118.2531
Existing Single Family Home HVAC Conversion - Convert FAF w/o CAC to Heat Pump - House with "Good Insulation" - Heating Zone 3 - Cooling Zone 2 |  | 2405.0469 | 3237.7419 | 647.5484 | 3885.2903 | 4399.7456 | 4649.5688 | 14151.5508 | 19.2567 | 59.1543 | 1.0568 | 15.2286 | 290.8897 | 205.5987 | 157.0754 | 156.3314 | 55.5219 | 14.2828 | 46.0573 | 62.275 | 40.6466 | 125.3001 | 185.8393 | 405.1946 |  | 119.8075 | 86.2914 | 66.7821 | 60.0555 | 19.9844 | 5.4431 | 4.2009 | 8.0251 | 13.1126 | 44.22 | 76.5368 | 155.5747
Zonal to DHP No Screen HZ2CZ1 |  | 2517.8584 | 3356.0833 | 671.2167 | 4027.2998 | 4560.5591 | 4664.814 | 14011.5693 | 18.4986 | 63.1662 | 1.0229 | 15.9892 | 287.5703 | 204.7197 | 166.208 | 154.4682 | 46.6974 | 30.0428 | 91.4147 | 82.1917 | 60.309 | 113.1884 | 191.798 | 326.842 |  | 138.8445 | 103.1199 | 80.8237 | 70.6701 | 25.6344 | 29.8977 | 31.8023 | 17.7157 | 10.825 | 36.7002 | 73.7295 | 142.645
Existing Single Family Home HVAC Conversion - Convert FAF w/o CAC to Heat Pump - House with "Good Insulation" - Heating Zone 1 - Cooling Zone 1 |  | 2695.9077 | 3980.0715 | 796.0143 | 4776.0859 | 5408.4917 | 5361.3662 | 15519.2676 | 28.098 | 69.0026 | 0.99129 | 17.0519 | 311.997 | 232.5392 | 175.5851 | 138.2696 | 83.7794 | 42.6384 | 15.2017 | 25.3812 | 45.0305 | 175.3012 | 323.3878 | 434.7955 |  | 135.8562 | 120.8537 | 60.5658 | 61.0399 | 25.2194 | 9.5212 | 3.5853 | 14.5204 | 7.9033 | 35.677 | 79.4578 | 137.801
Existing Single Family Home HVAC Conversion - Convert FAF w/o CAC to Heat Pump - House with "Good Insulation" - Heating Zone 2 - Cooling Zone 1 |  | 2781.9248 | 4017.2727 | 803.4545 | 4820.7271 | 5459.0444 | 5347.228 | 15179.9824 | 25.9983 | 69.8709 | 0.97952 | 17.6629 | 330.3091 | 235.1452 | 190.9099 | 177.1581 | 50.6988 | 23.8213 | 73.0024 | 69.2525 | 60.5408 | 129.8026 | 220.3031 | 375.4174 |  | 159.4796 | 118.4456 | 92.8358 | 81.1135 | 28.788 | 31.9548 | 28.9819 | 5.9579 | 7.4387 | 42.0357 | 84.6872 | 163.845
Zonal to DHP No Screen HZ3CZ2 |  | 1782.0176 | 2980.7788 | 596.1558 | 3576.9346 | 4050.5601 | 3962.4578 | 17583.4102 | 41.7001 | 70.8743 | 0.97825 | 11.2827 | 190.2743 | 134.4845 | 102.7448 | 102.6698 | 40.972 | 17.7467 | 104.4098 | 91.8536 | 42.8463 | 82.3997 | 121.5596 | 265.0424 |  | 78.3675 | 56.4442 | 43.6829 | 39.6603 | 17.3386 | 11.2642 | 27.7559 | 17.8854 | 11.7767 | 29.0113 | 50.0636 | 101.7632
Zonal to DHP No Screen HZ1CZ1 |  | 2407.49 | 3536.4883 | 707.2977 | 4243.7861 | 4805.71 | 4571.8491 | 15441.6279 | 27.6682 | 75.1964 | 0.95134 | 15.2327 | 267.7384 | 199.5521 | 150.6773 | 118.8833 | 74.4033 | 45.7117 | 40.3587 | 43.2523 | 46.0956 | 150.6112 | 277.5133 | 373.1172 |  | 116.5842 | 103.7099 | 51.9741 | 52.432 | 22.202 | 10.2075 | 9.5186 | 24.7443 | 11.046 | 30.7175 | 68.1863 | 118.2531
Zonal to DHP No Screen HZ3CZ1 |  | 1619.0044 | 3158.0098 | 631.602 | 3789.6118 | 4291.3984 | 3672.8716 | 20504.5762 | 60.4541 | 98.0047 | 0.85587 | 10.2494 | 190.2743 | 134.4845 | 102.7448 | 102.3326 | 37.1849 | 9.1962 | 48.7133 | 52.5278 | 30.1057 | 82.0643 | 121.5596 | 265.0424 |  | 78.3675 | 56.4442 | 43.6829 | 39.4102 | 14.5157 | 5.7847 | 10.032 | 5.5631 | 8.2265 | 28.9205 | 50.0636 | 101.7632
Existing Single Family Home HVAC Conversion - Convert FAF w/o CAC to Heat Pump - House with "Good Insulation" - Heating Zone 3 - Cooling Zone 1 |  | 2378.3091 | 4063.3955 | 812.6791 | 4876.0747 | 5521.7207 | 4630.0889 | 17959.9922 | 43.901 | 97.6281 | 0.83852 | 15.0516 | 290.8897 | 205.5987 | 157.0754 | 156.2104 | 54.2648 | 4.6657 | 46.3461 | 58.1934 | 38.3506 | 125.2764 | 185.8393 | 405.1946 |  | 119.8075 | 86.2914 | 66.7821 | 60.1975 | 21.6147 | 6.7461 | 8.7032 | -4.1446 | 8.1858 | 44.1088 | 76.5368 | 155.5747
Existing Single Family Home HVAC Upgrade - Central Heat Pump Upgrade to Variable Capacity Central Heat Pump - Heating Zone 3 - Cooling Zone 3 |  | 1203.1362 | 4919.8896 | 983.978 | 5903.8677 | 6685.605 | 2209.8494 | 42985.8906 | 206.4124 | 365.4409 | 0.33054 | 7.5941 | 107.252 | 75.8049 | 57.9142 | 57.755 | 21.6658 | 15.0077 | 140.7558 | 119.8096 | 42.078 | 46.8693 | 68.5195 | 149.3965 |  | 44.1734 | 31.8159 | 24.6228 | 22.2382 | 8.3925 | 7.7962 | 29.7151 | 20.0762 | 9.478 | 16.4193 | 28.2193 | 57.3609
Existing Single Family Home HVAC Upgrade - Central Heat Pump Upgrade to Variable Capacity Central Heat Pump - Heating Zone 3 - Cooling Zone 2 |  | 1094.0249 | 4919.8896 | 983.978 | 5903.8677 | 6685.605 | 2016.5508 | 47273.0391 | 234.1165 | 409.0055 | 0.30163 | 6.9264 | 107.252 | 75.8049 | 57.9142 | 58.0484 | 25.0905 | 13.607 | 90.7055 | 73.695 | 31.123 | 46.6347 | 68.5195 | 149.3965 |  | 44.1734 | 31.8159 | 24.6228 | 22.5172 | 11.6028 | 9.6527 | 26.3687 | 15.4999 | 8.0101 | 16.3899 | 28.2193 | 57.3609
Existing Single Family Home HVAC Upgrade - Central Heat Pump Upgrade to Variable Capacity Central Heat Pump - Heating Zone 3 - Cooling Zone 1 |  | 1001.8016 | 4919.8896 | 983.978 | 5903.8677 | 6685.605 | 1863.6263 | 51624.8711 | 262.1624 | 453.1513 | 0.27875 | 6.3464 | 107.252 | 75.8049 | 57.9142 | 57.8983 | 23.3406 | 13.8402 | 53.3784 | 49.9846 | 24.0425 | 46.4256 | 68.5195 | 149.3965 |  | 44.1734 | 31.8159 | 24.6228 | 22.2627 | 8.7136 | 5.1937 | 11.768 | 14.7929 | 8.6833 | 16.398 | 28.2193 | 57.3609
Existing Single Family Home HVAC Upgrade - Central Heat Pump Upgrade to Variable Capacity Central Heat Pump - Heating Zone 2 - Cooling Zone 3 |  | 1014.447 | 4919.8896 | 983.978 | 5903.8677 | 6685.605 | 1847.3308 | 50981.3516 | 258.3138 | 448.9854 | 0.27631 | 6.4136 | 83.7683 | 59.6342 | 48.4159 | 45.0461 | 14.0538 | 17.649 | 137.1523 | 111.9626 | 41.9191 | 33.5655 | 55.8701 | 95.208 |  | 40.445 | 30.0385 | 23.5437 | 20.6046 | 7.6208 | 13.0378 | 32.67 | 20.8534 | 7.5613 | 10.798 | 21.4772 | 41.552
Existing Single Family Home HVAC Upgrade - Central Heat Pump Upgrade to Variable Capacity Central Heat Pump - Heating Zone 1 - Cooling Zone 3 |  | 897.7334 | 4919.8896 | 983.978 | 5903.8677 | 6685.605 | 1654.0363 | 57609.3984 | 301.2238 | 516.6247 | 0.2474 | 5.6581 | 68.7219 | 51.2202 | 38.6752 | 30.5615 | 19.5161 | 20.513 | 120.5299 | 98.8451 | 36.0867 | 39.25 | 71.2309 | 95.7701 |  | 29.9243 | 26.6198 | 13.3405 | 13.476 | 5.845 | 6.9224 | 25.7661 | 21.8855 | 7.1882 | 7.9905 | 17.5018 | 30.3527
Existing Single Family Home HVAC Upgrade - Central Heat Pump Upgrade to Variable Capacity Central Heat Pump - Heating Zone 2 - Cooling Zone 2 |  | 905.3358 | 4919.8896 | 983.978 | 5903.8677 | 6685.605 | 1654.0321 | 57125.6367 | 298.047 | 511.6985 | 0.2474 | 5.7458 | 83.7683 | 59.6342 | 48.4159 | 45.3395 | 17.4785 | 16.2483 | 87.1019 | 65.848 | 30.9642 | 33.3309 | 55.8701 | 95.208 |  | 40.445 | 30.0385 | 23.5437 | 20.8836 | 10.831 | 14.8943 | 29.3236 | 16.277 | 6.0934 | 10.7686 | 21.4772 | 41.552
Existing Single Family Home HVAC Upgrade - Central Heat Pump Upgrade to Variable Capacity Central Heat Pump - Heating Zone 2 - Cooling Zone 1 |  | 813.1124 | 4919.8896 | 983.978 | 5903.8677 | 6685.605 | 1501.1078 | 63604.832 | 339.8523 | 577.7361 | 0.22453 | 5.1658 | 83.7683 | 59.6342 | 48.4159 | 45.1893 | 15.7286 | 16.4814 | 49.7749 | 42.1377 | 23.8836 | 33.1218 | 55.8701 | 95.208 |  | 40.445 | 30.0385 | 23.5437 | 20.6291 | 7.9419 | 10.4352 | 14.7229 | 15.57 | 6.7665 | 10.7767 | 21.4772 | 41.552
Existing Single Family Home HVAC Upgrade - Central Heat Pump Upgrade to Variable Capacity Central Heat Pump - Heating Zone 1 - Cooling Zone 2 |  | 788.6221 | 4919.8896 | 983.978 | 5903.8677 | 6685.605 | 1460.7375 | 65580.0547 | 352.7744 | 597.9775 | 0.21849 | 4.9903 | 68.7219 | 51.2202 | 38.6752 | 30.855 | 22.9408 | 19.1122 | 70.4796 | 52.7305 | 25.1318 | 39.0154 | 71.2309 | 95.7701 |  | 29.9243 | 26.6198 | 13.3405 | 13.755 | 9.0553 | 8.7789 | 22.4197 | 17.3092 | 5.7203 | 7.9611 | 17.5018 | 30.3527
Existing Single Family Home HVAC Upgrade - Central Heat Pump Upgrade to Variable Capacity Central Heat Pump - Heating Zone 1 - Cooling Zone 1 |  | 696.3988 | 4919.8896 | 983.978 | 5903.8677 | 6685.605 | 1307.8132 | 74264.7422 | 408.8336 | 686.5086 | 0.19562 | 4.4103 | 68.7219 | 51.2202 | 38.6752 | 30.7048 | 21.1909 | 19.3454 | 33.1525 | 29.0201 | 18.0512 | 38.8063 | 71.2309 | 95.7701 |  | 29.9243 | 26.6198 | 13.3405 | 13.5005 | 6.1662 | 4.3198 | 7.819 | 16.6022 | 6.3934 | 7.9691 | 17.5018 | 30.3527
Note on I6: :ProCost Periodic replacement costs and savings of the measure. These are costs and savings that occur periodically, but at different periods than annually. Can be positive or negative. Periodic replacement costs for both the measure and the baseline measure should be included if applicable. ProCost can analyze these costs in two ways dependent on the 'Repeat Periodic Replacement' switch in the ProData page. When set to 'On', ProCost repeats replacement costs for multiple times over the life of a measure depending on the input period and measure life. For example fluorescent lamps may have a 4-year replacement cycle that repeats 3 times in a 15-year measure life. When set to 'Off', ProCost reads the period as the year after installation that the replacement cost occurs and does not subsequently reinstall or repeat the replacement costs. For example a compressor may be replaced only once in the life of a heat-pump system. Example: A new fluorescent lighting systems may have a measure life of 15 years, and a lamp life of five years. Two lamps per fixture must be replaced at years 6 and 11. Lamp and labor costs, expressed as positive costs, are entered as a cost and the period would be entered as 5. The baseline measure may have a four year lamp life and would have required a three-lamp replacement at years 5, 9 and 13. Lamp and labor replacement costs would be entered as annual savings in dollars with a 4-year period. ProCost determines the net present value of the two cost streams.
Note on O6: :ProCost If the measure has gas savings for increases, enter the annual savings and shape of the savings here. Example: Clothes washer saves electric motor and dryer energy and gas water heat.
Note on A7: :ProCost Category for the measure. Individual measures can be grouped into categories. ProCost output is reported by measure and by category. All measures must belong to at least one category. Category name can be the same as measure name. Example: Measures can be combined into one category if they have components with different load shapes or measure lives. On wash machines there may be one load shape for the electric motor savings component, a second load shape for the electric water heat savings component and a third shape for electric dryer savings component.
Note on B7: :ProCost Name of Measure. User-defined. For PTR measures, defined naming conventions apply.
Note on C7: :ProCost Annual electric savings for the measure in kWh at the site. May be positive, negative or zero. Savings are incremental to the baseline alternative.
Note on D7: :ProCost Physical life of the measure in years. Must be >=1.
Note on E7: :ProCost Initial cost to install the measure in dollars. Costs are incremental to the baseline alternative. Dollars must be denominated in the same year as 'Input Cost Reference Year' input on the ProData page.
Note on F7: :ProCost Annual operations and maintenance cost for the measure in dollars. Must be incremental cost over the baseline alternative. May be positive, negative or zero. Dollars must be denominated in the same year as 'Input Cost Reference Year' input on the ProData page. O&M costs are entered as positive values. Negative values represent O&M savings compared to the baseline alternative. Example: Annualized maintenance cost for a heat pump heating system compared to a baseline electric resistance heating system.
Note on G7: :ProCost Name of the pointer to the shape of the savings. The shapes represent the daily and monthly shape of the savings in four time segments for each month of the year. Shape of the savings is relative to the baseline alternative. These shapes are in the MC_AND_Loadshape file.
Note on H7: :ProCost Annual value of any non-energy benefits of the measure, relative to the baseline alternative. Expressed in dollars per year and denominated in dollars of the 'Cost Reference Year'. Positive value represents dollar savings. Negative value represents dollar cost. Example: Water, detergent and sewer savings from efficient clothes washer.
Note on I7: : Cost in dollars that is incurred for Period 1. Positive value if cost. Negative value if savings. Dollars must be denominated in the same year as 'Input Cost Reference Year' input on the ProData page.
Note on J7: :ProCost Duration of Period1. The time at which Period 1 costs, or savings, occur. In years.
Note on K7: : Cost in dollars that is incurred for Period 2 Positive value if cost. Negative value if savings. Dollars must be denominated in the same year as 'Input Cost Reference Year' input on the ProData page.
Note on L7: :ProCost Duration of Period 2. The time at which Period 2 costs, or savings, occur. In years.
Note on M7: : Cost in dollars that is incurred for Period 3. Positive value if cost. Negative value if savings. Dollars must be denominated in the same year as 'Input Cost Reference Year' input on the ProData page.
Note on N7: :ProCost Duration of Period 3. The time at which Period 3 costs, or savings, occur. In years.
Note on O7: : Annual gas savings, or increases, in therms.
Note on P7: :ProCost Name of the pointer to the shape of the savings. The shapes represent the daily and monthly shape of the savings in four time segments for each month of the year. Shape of the savings is relative to the baseline alternative. These shapes are in the MC_AND_Loadshape file.
Note on BH179: Direct and program administrative costs incurred by the utility system minus benefits that accrue to the utility system.There are separate Utility System Net Levelized Costs for the electric and the gas system. Utility system benefits include deferred transmission and distribution system capacity, risk-mitigation and Regional Act credit all of which are user-determined inputs.Utility System benefits do not include any non-energy benefits such as, other-fuel benefits, O&M benefits or periodic replacement benefits which generally accrue to the customer or to non-utility sponsors. Utility System Net Levelized Costs correspond to Utility System B/C ratio with regard to the costs and benefits included. Benefits are subtracted from costs, then levelized over the life of the measure The Risk-Mitigation credit is used to determine program cost-effectiveness and impacts both the Utility System B/C ratio and the Utility System Net Levelized Cost. If the Risk-Mitigation credit is non-zero, the Utility System Net Levelized Cost will be reduced by the Risk-Mitigation benefit. When using ProCost to build conservation supply curves, the user should set the Risk-Mitigation Credit to zero so the credit is not reflected in the supply curves.
Note on BM179: Direct and program administrative costs of the measure to sponsor. Separate costs for each sponsor. Depends on share of costs incurred by sponsor, sponsor cost of capital, and financing term which are user-defined inputs. Includes applicable Capital, O&M, Periodic Replacement and Program Administrative costs. Sponsor costs are levelized over program life. Does not include any adjustments for benefit. NOTE: Units are per kWh for 'Electric' runs and per therm for 'Gas' runs for all sponsors.
Note on CE179: All costs minus all benefits regardless of which sponsor incurs the cost or accrues the benefits. TRC Net Levelized Cost includes all applicable costs and all benefits. In addition to energy system costs and benefits, TRC Net Levelized Cost includes non-energy, other-fuel, O&M, periodic-replacement and risk-mitigation benefits and costs. TRC Net Levelized Cost corresponds to TRC B/C ratios with regard to the costs and benefits included. Benefits are subtracted from costs, then levelized over the life of the measure. The Risk-Mitigation credit is used to determine program cost-effectiveness and impacts both the TRC B/C ratio and the TRC Net Levelized Cost. If Risk-Mitigation credit is non-zero, TRC Levelized Cost will be reduced by the risk-mitigation benefit. When using ProCost to build conservation supply curves, the user should set the Risk-Mitigation Credit to zero so the credit is not reflected in the supply curves.
Note on CW179: Direct and program administrative costs incurred by the utility system minus benefits that accrue to the utility system.There are separate Utility System Net Levelized Costs for the electric and the gas system. Utility system benefits include deferred transmission and distribution system capacity, risk-mitigation and Regional Act credit all of which are user-determined inputs.Utility System benefits do not include any non-energy benefits such as, other-fuel benefits, O&M benefits or periodic replacement benefits which generally accrue to the customer or to non-utility sponsors. Utility System Net Levelized Costs correspond to Utility System B/C ratio with regard to the costs and benefits included. Benefits are subtracted from costs, then levelized over the life of the measure The Risk-Mitigation credit is used to determine program cost-effectiveness and impacts both the Utility System B/C ratio and the Utility System Net Levelized Cost. If the Risk-Mitigation credit is non-zero, the Utility System Net Levelized Cost will be reduced by the Risk-Mitigation benefit. When using ProCost to build conservation supply curves, the user should set the Risk-Mitigation Credit to zero so the credit is not reflected in the supply curves.
Fix this categories row so there is output in it.
Fix this categories row so there is output in it.
Fix this categories row so there is output in it.
Fix this categories row so there is output in it.
Fix this categories row so there is output in it.
Fix this categories row so there is output in it.
Fix this categories row so there is output in it.
Fix this categories row so there is output in it.
Fix this categories row so there is output in it.
Fix this categories row so there is output in it.
Fix this categories row so there is output in it.
Fix this categories row so there is output in it.
Fix this categories row so there is output in it.
Fix this categories row so there is output in it.
Fix this categories row so there is output in it.
Fix this categories row so there is output in it.
Fix this categories row so there is output in it.
Fix this categories row so there is output in it.
Fix this categories row so there is output in it.
Fix this categories row so there is output in it.
Fix this categories row so there is output in it.
Fix this categories row so there is output in it.
Fix this categories row so there is output in it.
Fix this categories row so there is output in it.
Fix this categories row so there is output in it.
Fix this categories row so there is output in it.
Fix this categories row so there is output in it.
Fix this categories row so there is output in it.
Fix this categories row so there is output in it.
Fix this categories row so there is output in it.
Fix this categories row so there is output in it.
Fix this categories row so there is output in it.
Fix this categories row so there is output in it.
Fix this categories row so there is output in it.
Fix this categories row so there is output in it.
Fix this categories row so there is output in it.
Fix this categories row so there is output in it.
Fix this categories row so there is output in it.
Fix this categories row so there is output in it.
Fix this categories row so there is output in it.
Fix this categories row so there is output in it.
Fix this categories row so there is output in it.
Fix this categories row so there is output in it.
Fix this categories row so there is output in it.
Fix this categories row so there is output in it.
Fix this categories row so there is output in it.
Fix this categories row so there is output in it.
Fix this categories row so there is output in it.
Fix this categories row so there is output in it.
Fix this categories row so there is output in it.
Fix this categories row so there is output in it.
Fix this categories row so there is output in it.
Fix this categories row so there is output in it.
Fix this categories row so there is output in it.

## SavingsData&Analysis
From RTF file: PROPOSED_2_SEEMruns_SingleFamilyExistingHVACandWeatherization_December2014.xlsm
| Heating Savings (kWh) | Cooling Savings (kWh) | Heat Load Shape | Cool Load Shape | Non Electric Savings (kWh/yr) | Non Electric Savings ($/yr)
Performance-based Duct Sealing - Electric FAF - Heating Zone 1 | 811.1813 | 46.4978 | ResSpHtFAFZ1 | ResCACPNW | 114.3138 | 9.3041
Performance-based Duct Sealing - Electric FAF - Heating Zone 2 | 1177.7408 | 72.4567 | ResSpHtFAFZ2 | ResCACPNW | 107.5491 | 8.7535
Performance-based Duct Sealing - Electric FAF - Heating Zone 3 | 1385.5102 | 3.1431 | ResSpHtFAFZ3 | ResCACPNW | 104.8874 | 8.5369
Performance-based Duct Sealing - Heat Pump - Heating Zone 1 | 638.9752 | 58.0841 | ResSpHtHPZ1 | ResCACPNW | 105.5923 | 8.5943
Performance-based Duct Sealing - Heat Pump - Heating Zone 2 | 1065.7219 | 80.6868 | ResSpHtHPZ2 | ResCACPNW | 147.1119 | 11.9736
Performance-based Duct Sealing - Heat Pump - Heating Zone 3 | 1328.3999 | 19.6886 | ResSpHtHPZ3 | ResCACPNW | 176.7678 | 14.3873
From RTF workbook: ExistingResidentialManufacturedHomes_PTCSDuctSeal_SEEM94Runs_03b v5
Heating Savings (kWh/yr) | FAF |  |  | Heat Pump
| HZ1 | HZ2 | HZ3 | HZ1 | HZ2 | HZ3
| 1672.3264 | 2617.0796 | 3428.6291 | 946.8119 | 1804.7211 | 2584.5086
Cooling Savings (kWh/yr) | FAF HZ1: FAF; Heat Pump HZ1: Heat Pump
| HZ1 | HZ2 | HZ3 | HZ1 | HZ2 | HZ3
| 7.9841 | 7.0935 | 4.3883 | 75.233 | 97.6094 | 60.385
Homes w/ zero savings | FAF HZ1: 12%; FAF HZ2: *
*Based on 1997 and 1999 EWEB studies finding 9% and 15% "dry holes," respectively.
Original workbook did not include cooling savings for FAF. Estimating based on % of FAF homes w/ CAC (from RBSA)
FAF w/ CAC
HZ1 | FAF HZ1: 10.61%
HZ23 | FAF HZ1: 7.267%
SEEM results from: | FAF HZ1: \\nas2\Q\SeventhPlan\Conservation Analysis\Res\Res New Const\SF RNC equip_SEEM.xlsm
| FAF HZ1: Phase II Weighted Savings |  |  | Calibration Heating Credit
| kWh | therms | kWh | kWh | kWh | kWh | kWh | therms
Output Label 2 | heat | heat | fanheat | cool | vent | lights | dhw | dhw | kWh | $
IECC09_HP90PTCS_HZ1_CZ1 | 378.7055 | 0 | 13.7608 | 30.7058 | 0 | 0 | 0 | 0 | 74.2282 | 6.6901
IECC09_HP90PTCS_HZ1_CZ2 | 378.7055 | 0 | 13.7608 | 63.1629 | 0 | 0 | 0 | 0 | 74.2282 | 6.6901
IECC09_HP90PTCS_HZ1_CZ3 | 378.7055 | 0 | 13.7608 | 106.3857 | 0 | 0 | 0 | 0 | 74.2282 | 6.6901
IECC09_HP90PTCS_HZ2_CZ1 | 558.4962 | 0 | 14.0908 | 30.715 | 0 | 0 | 0 | 0 | 99.5121 | 8.9689
IECC09_HP90PTCS_HZ2_CZ2 | 558.4962 | 0 | 14.0908 | 63.5784 | 0 | 0 | 0 | 0 | 99.5121 | 8.9689
IECC09_HP90PTCS_HZ2_CZ3 | 558.4962 | 0 | 14.0908 | 108.2934 | 0 | 0 | 0 | 0 | 99.5121 | 8.9689
IECC09_HP90PTCS_HZ3_CZ1 | 633.5269 | 0 | 10.8198 | 31.0262 | 0 | 0 | 0 | 0 | 112.881 | 10.1738
IECC09_HP90PTCS_HZ3_CZ2 | 633.5269 | 0 | 10.8198 | 63.7628 | 0 | 0 | 0 | 0 | 112.881 | 10.1738
IECC09_HP90PTCS_HZ3_CZ3 | 633.5269 | 0 | 10.8198 | 108.0897 | 0 | 0 | 0 | 0 | 112.881 | 10.1738

## CostData&Analysis
Cost of CC&S | 749.579 | - Standard Information Workbook
EUL | 20 | - Assumption (same as previous workbook)

## SFducttesting_dbase
from RBSA: Sfducttesting_dbase_calc
siteid | DB_BothSides_FlowExponent_Calcu | DB_OneSide_FlowExponent_Calcula | DB_OneSide_WhichSide | DB_BothSides_C | DB_OneSide_C | Sup_Q50_Calc | Ret_Q50_Calc | Sup_Q25_Calc | Ret_Q25_Calc | TrueFlow_Static_ReturnPressure | TrueFlow_Static_SupplyPressure | TrueFlow_Static_TotalPressure_C | TrueFlow_CorrectionFactor_Calcu | TrueFlow_CorrectedFlow_Calculat | TrueFlow_Notes | slf_halfplen | rlf_halfplen | DB_FanType | DB_MajorityReturnLocation | DB_MajoritySupplyLocation | DB_RemainderReturnLocation | DB_RemainderSupplyLocation | DB_SqFt | DB_WholeHouse | SummarySketchSqFt_Calculated | DuctSurfaceReturnBranch | DuctSurfaceReturnPlenum | DuctSurfaceSupplyBranch | DuctSurfaceSupplyPlenum | DuctSurfaceReturnSqft | DuctSurfaceSupplySqft | DuctSurfaceTotalSqft | DB_Notes | DB_BothSides_Testfailed | DB_OneSide_Testfailed | TF_Testfailed | Heating Fuel | Duct leakage (electric only) | Weight
10016 | 0.537 | 0.748 | Return | 57.0366 | 5.0045 | 372.0638 | 93.5344 | 265.2802 | 55.6754 | -96 | 51 | 147 | 0.981 | 956 |  | 0.059107 | 0.094895 | PSC | Unheated buffer space (Attic, Garage, Crawl) | Unheated buffer space (Attic, Garage, Crawl) | Unheated buffer space (Attic, Garage, Crawl) | Inside heated space |  | True | 1700 | 46.4741 | 51.1663 | 129.4417 | 61.3996 | 97.6405 | 190.8413 | 288.4818 |  | False | False | False | Gas |  | 6932.738
10062 | 0.745 |  | Supply | [6 empty] | -125 | 115 | 240 | 0.903 | 904 |  |  |  | PSC | Unheated buffer space (Attic, Garage, Crawl) | Unheated buffer space (Attic, Garage, Crawl) | Unheated buffer space (Attic, Garage, Crawl) | Inside heated space |  | True | 2782 |  | 10.9978 | 101.6052 | 116.1889 |  | 217.7941 |  | Client reports leaking duct work leading to upstairs. Could not zero out ducts above +20. | False | True | False | Gas |  | 4956.493
10083 | 0.676 | 0.546 | Supply | 24.9816 | 17.9782 | 152.173 | 199.2534 | 104.2278 | 115.7553 | -55.2 | 39.3 | 94 | 0.979 | 736 |  | 0.12417 | 0.14947 | ECM | Unheated buffer space (Attic, Garage, Crawl) | Unheated buffer space (Attic, Garage, Crawl) | Inside heated space | Inside heated space |  | True | 1916 | 90.2386 | 17.9009 | 313.3285 | 21.1377 | 108.1395 | 334.4663 | 442.6058 |  | False | False | False | Wood |  | 4956.493
10178 | 0.639 | 0.672 | Return | 11.5858 | 2.0606 | 112.7609 | 28.5044 | 72.8012 | 17.8961 | -68 | 49 | 117 | 0.919 | 836 |  | 0.021118 | 0.026317 | PSC | Unheated buffer space (Attic, Garage, Crawl) | Unheated buffer space (Attic, Garage, Crawl) | Unheated buffer space (Attic, Garage, Crawl) | Unheated buffer space (Attic, Garage, Crawl) |  | True | 1014 | 83.5543 | 49.4314 | 194.1626 | 29.6588 | 132.9857 | 223.8214 | 356.8071 |  | False | False | False | Gas |  | 6932.738
10211 | [14 empty] | return static in plenum before filter, could not do btw filter and fan. NO access to filter or any return grill . consulted with Bruce and concluded that no TF test could be performed |  |  | PSC | [5 empty] | True | 959 | [7 empty] | duct blaster location at resricted su;ppy register , could not pressurize ducts at all, a crawl inspection revealed 2 maybe 3 complete disconects | False | False | True | Gas |  | 1524.762
10244 | 0.488 | 0.745 | Return | 123.5416 | 40.0315 | 97.5007 | 737.197 | 155.0393 | 439.9607 | -93 | 110 | 203 | 1.028 | 733 |  | 1.0797 | 0.95282 | PSC | Inside heated space | Unheated buffer space (Attic, Garage, Crawl) | Unheated buffer space (Attic, Garage, Crawl) | Between floors / in ouside wall |  | True | 1200 | [8 empty] | False | False | False | Gas |  | 6932.738
10245 | [9 empty] | -27 | 35 | 62 | 1.392 | 1215 |  |  |  | ECM | Between floors / in ouside wall | Between floors / in ouside wall | Unheated buffer space (Attic, Garage, Crawl) | Unheated buffer space (Attic, Garage, Crawl) |  | True | 2500 |  | 31.4024 | 262.5652 | 188.4144 |  | 450.9797 |  | Homeowner indicated that one supply register has never been connected. He speculated that it had been disconnected by accident during a construction project and then patched over without fixing it. Was not able to pressurize the duct system a | False | False | False | Gas |  | 6932.738
10292 |  |  | Supply | [6 empty] | -80 | 42 | 122 | 1.038 | 1008 |  |  |  | PSC | Inside heated space | Inside heated space | Inside heated space | Inside heated space |  | True | 2254 | 0 | 0 |  | 0 | 0 |  |  | All ducts w/in conditioned space. One register discovered untaped at the end of the test. | True | True | False | Gas |  | 4956.493
10306 | 0.576 | 0.673 | Supply | 120.0453 | 46.5976 | 648.2138 | 492.4765 | 406.569 | 358.8749 | -89.2 | 14.7 | 104 | 0.993 | 1038 |  | 0.17185 | 0.57825 | ECM | Unheated buffer space (Attic, Garage, Crawl) | Unheated buffer space (Attic, Garage, Crawl) | Inside heated space | Inside heated space |  | True | 3020 | 235.518 | 27.633 | 628.0481 | 313.3285 | 263.151 | 941.3766 | 1204.5276 | Furnace in crawl space. | False | False | False | Gas |  | 4956.493
10352 |  |  | Supply | [15 empty] | Inside heated space | Unheated buffer space (Attic, Garage, Crawl) | Between floors / in ouside wall | Between floors / in ouside wall | 1992 | True | 1968 | 10.4443 | 78.506 | 104.4428 | 104.7036 | 88.9503 | 209.1465 | 298.0968 | Ductwork was in very poor condition. Many flex runs were laying on the ground and one was completely disconnected. THis is also the reason there is no duct blaster readings on the hvac tests. system had duct board, | False | False | True | Gas |  | 1188.027
10398 | 0.577 | 0.648 | Return | 148.375 | 65.021 | 597.2983 | 819.8333 | 426.8384 | 523.244 | -148 | 47 | 195 | 1.034 | 1437 |  | 0.34982 | 0.73548 | PSC | Unheated buffer space (Attic, Garage, Crawl) | Unheated buffer space (Attic, Garage, Crawl) | Inside heated space | Between floors / in ouside wall |  | True | 2670 | 62.6657 | 79.2665 | 312.6315 | 79.2665 | 141.9323 | 391.898 | 533.8303 |  | False | False | False | Gas |  | 6932.738
10408 | [9 empty] | -110 | 41 | 151 | 0.965 | 780 |  |  |  | PSC | Unheated buffer space (Attic, Garage, Crawl) | Unheated buffer space (Attic, Garage, Crawl) | Unheated buffer space (Attic, Garage, Crawl) | Unheated buffer space (Attic, Garage, Crawl) | 1983 | True | 1983 | 0 | 80.6504 | 168.821 | 156.3157 | 80.6504 | 325.1367 | 405.7872 | Could not seal off entire duct system. Test failed | False | False | False | Gas |  | 4956.493
10486 | [9 empty] | 0 | 0 | 0 |  |  | Air handler would not turn on. Homeowner mentioned that they were out of oil and would fill it up when it started to get cold. |  |  | PSC | Inside heated space | Inside heated space | Inside heated space | Inside heated space |  | True | 1200 | [7 empty] | There was a large hole in the duct system; approximately 10" in diameter. Impossible to pressurize. | False | False | False | Oil |  | 6932.738
10516 | 0.68 | 0.625 | Return | 16.3298 | 7.4381 | 147.1217 | 85.929 | 89.812 | 55.6994 | -180 | 75 | 255 | 0.974 | 516 |  | 0.13911 | 0.24052 | PSC | Unheated buffer space (Attic, Garage, Crawl) | Unheated buffer space (Attic, Garage, Crawl) | Unheated buffer space (Attic, Garage, Crawl) | Unheated buffer space (Attic, Garage, Crawl) |  | True | 1080 | 64.7209 | 36.1801 | 129.4417 | 72.3601 | 100.9009 | 201.8018 | 302.7028 |  | False | False | False | Gas |  | 6932.738
10552 | [9 empty] | -45 | 8 | 53 | 1 | 768 |  |  |  | ECM | Inside heated space | Inside heated space | Inside heated space | Inside heated space |  | True | 2845 | [7 empty] | all ducts in conditioned space, no test performed | False | False | False | Electric |  | 1464.694
10579 | 0.707 |  | Return | [6 empty] | -13 | 8 | 21 | 1.183 | 742 |  |  |  | ECM | Between floors / in ouside wall | Between floors / in ouside wall | Unheated buffer space (Attic, Garage, Crawl) | Unheated buffer space (Attic, Garage, Crawl) |  | True | 1600 | [8 empty] | False | True | False | Gas |  | 6932.738
10627 | [17 empty] | PSC | Between floors / in ouside wall | Between floors / in ouside wall | Unheated buffer space (Attic, Garage, Crawl) | Unheated buffer space (Attic, Garage, Crawl) |  | True | 2763 |  | 156.6643 | 501.2169 | 442.1277 |  | 943.3445 |  | Cannot pressurize the ducts against the house pressure, not sure why, checked all registers and such. | False | False | False | Gas |  | 6932.738
10629 | 0.508 | 0.598 | Return | 53.6472 | 17.5255 | 209.4071 | 181.5929 | 155 | 120 | -70 | 11 | 81 | 0.886 | 564 |  | 0.086077 | 0.26016 | PSC | Unheated buffer space (Attic, Garage, Crawl) | Unheated buffer space (Attic, Garage, Crawl) | Unheated buffer space (Attic, Garage, Crawl) | Unheated buffer space (Attic, Garage, Crawl) |  | True | 1890 | 0 | 120.1875 | 209.4631 | 159.5208 | 120.1875 | 368.9839 | 489.1715 |  | False | False | False | Gas |  | 4956.493
10649 | 0.586 | 0.602 | Return | 62.5437 | 17.8494 | 429.8716 | 188.426 | 287.8948 | 124.1052 | [8 empty] | PSC | Unheated buffer space (Attic, Garage, Crawl) | Unheated buffer space (Attic, Garage, Crawl) | Unheated buffer space (Attic, Garage, Crawl) | Unheated buffer space (Attic, Garage, Crawl) |  | True | 1228 | 88.6227 | 70.0624 | 161.8022 | 116.7707 | 158.6851 | 278.5728 | 437.2579 | homeowner says there is partial disconnect on a supply branch runout | False | False | False | Gas |  | 6932.738
10661 | 0.52 |  | Supply | [6 empty] | -94.5 | 26.9 | 121 | 0.96 | 636 |  |  |  | PSC | Unheated buffer space (Attic, Garage, Crawl) | Unheated buffer space (Attic, Garage, Crawl) | Unheated buffer space (Attic, Garage, Crawl) | Between floors / in ouside wall |  | True | 1325 |  | 113.437 | 190.086 | 141.7963 |  | 331.8823 |  | used a larger supply wall register about 7 inches t, some fan flow was cut off . also for split test could not seal back side of cardboard in filter slot due to no room with the fan in the way. I sealed everything as best I could and ran the te | False | True | False | Gas |  | 1524.762
10709 | [9 empty] | -69.3 | 66.5 | 136 | 1.023 | 901 |  |  |  | PSC | [5 empty] | False | 2860 | [7 empty] | all ducts in conditioned space , no test performed | False | False | False | Electric |  | 1524.762
10710 | 0.635 | 0.664 | Return | 29.1578 | 4.1265 | 293.6462 | 55.4635 | 189.8646 | 35 | -20 | 88 | 108 | 1.049 | 1227 |  | 0.041523 | 0.015521 | PSC | Unheated buffer space (Attic, Garage, Crawl) | Unheated buffer space (Attic, Garage, Crawl) | Unheated buffer space (Attic, Garage, Crawl) | Inside heated space |  | True | 3530 |  | 41.7771 | 467.0826 | 204.6653 |  | 671.7479 |  |  | False | False | False | Electric | 9.89% | 6932.738
10713 | 0.61 | 0.632 | Return | 35.9001 | 11.6903 | 252.6734 | 138.3856 | 166.8244 | 89.3152 | [8 empty] | PSC | Unheated buffer space (Attic, Garage, Crawl) | Unheated buffer space (Attic, Garage, Crawl) | Between floors / in ouside wall | Unheated buffer space (Attic, Garage, Crawl) | 2000 | False | 4263 | 118.1636 | 153.499 | 731.0999 | 204.6653 | 271.6626 | 935.7653 | 1207.4279 | There are 2 furnaces that serve the home, one in the garage serving the 1st floor and one in the attic serving the 2nd floor. I tested the first floor ducts. Note, numbers for the ducts include both systems. | False | False | False | unk |  | 6932.738
10752 | 0.746 | 0.654 | Supply | 31.7101 | [5 empty] | -185 | 28 | 213 | 0.789 | 749 |  |  |  | PSC | Inside heated space | Unheated buffer space (Attic, Garage, Crawl) | Between floors / in ouside wall | Inside heated space |  | True | 3384 |  | 15.9521 | 375.9942 | 62.8048 |  | 438.799 |  | used ring 1 for both pressures | False | False | False | Gas |  | 4956.493
10811 | 0.513 | 0.728 | Supply | 21.2134 | 6.5178 | 112.6573 | 45.2492 | 67.9933 | 42.6519 | -66 | 53.3 | 119 | 1.017 | 803 |  | 0.08871 | 0.10365 | PSC | Unheated buffer space (Attic, Garage, Crawl) | Unheated buffer space (Attic, Garage, Crawl) | Inside heated space | Inside heated space |  | True | 1308 |  | 29.3274 | 293.0457 | 62.8048 |  | 355.8505 |  |  | False | False | False | Gas |  | 2003.716
10840 | 0.66 |  | Supply | 12.5229 | [10 empty] | more understanding needed to complete testing |  |  | PSC | Unheated buffer space (Attic, Garage, Crawl) | Inside heated space | Inside heated space | Inside heated space |  | True | 2100 | [7 empty] | did not complete testing ,need help understanding tests | False | False | True | Oil |  | 1524.762
10866 | 0.615 | 0.748 | Supply | 27.4829 | 11.9454 | 222.6693 | 82.2068 | 132.6036 | 66.4434 | -27.7 | 30.6 | 58 | 1.045 | 909 | return static just before filter | 0.10105 | 0.093798 | PSC | Between floors / in ouside wall | Unheated buffer space (Attic, Garage, Crawl) | Inside heated space | Between floors / in ouside wall |  | True | 2256 |  |  | 354.4631 | 106.3472 |  | 460.8103 |  | crawl space contains only supply,return is in between floors and is partially panned using the lid as the bottom of the duct | False | False | False | Electric | 13.51% | 2003.716
10887 | 0.736 | 0.538 | Return | 19.2129 | 12.0919 | 243.3891 | 99.1066 | 137.3135 | 68.2694 | [5 empty] | Filter does not fit fully into filter slot. Participant shoved filter in as far as it would go and left the cover off the filter slot. Return Plenum static pressure test and Supply Return static pressure test ran with slot taped to cover gaps. | 0.091605 | 0.13413 | PSC | Inside heated space | Inside heated space | Unheated buffer space (Attic, Garage, Crawl) | Unheated buffer space (Attic, Garage, Crawl) |  | True | 2514 |  | 20.6786 | 68.6468 | 62.8048 |  | 131.4517 |  |  | False | False | True | Electric | 13.62% | 1464.694
10990 | 0.527 |  | Return | 37.8145 | [5 empty] | -26.8 | 54.7 | 82 | 1.011 | 767 |  |  |  | PSC | Inside heated space | Unheated buffer space (Attic, Garage, Crawl) | Inside heated space | Between floors / in ouside wall |  | True | 2103 |  |  | 135.7757 | 52.3133 |  | 188.0889 |  | split test is unessary since the return was about 20 in long | False | False | False | Gas |  | 2003.716
11051 | 0.605 | 0.632 | Return | 19.3729 | 7.0231 | 122.9055 | 83.3746 | 81.8738 | 53.7834 | -55 | 82 | 137 | 0.982 | 776 |  | 0.094768 | 0.073615 | PSC | Unheated buffer space (Attic, Garage, Crawl) | Unheated buffer space (Attic, Garage, Crawl) | Unheated buffer space (Attic, Garage, Crawl) | Unheated buffer space (Attic, Garage, Crawl) |  | True | 1002 | 58.6184 | 46.7083 | 97.0813 | 46.7083 | 105.3267 | 143.7896 | 249.1162 |  | False | False | False | Gas |  | 6932.738
11089 |  | 0.647 | Supply |  | 33.5322 | 420.6129 |  | 268.6954 |  | -44.7 | 39.5 | 84 | 1.005 | 765 | return static before filter and fan in plenum | 0.30159 | 0.32669 | PSC | Between floors / in ouside wall | Unheated buffer space (Attic, Garage, Crawl) | Between floors / in ouside wall | Between floors / in ouside wall | 2800 | False | 3447 |  |  | 325.5809 | 106.3472 |  | 431.9281 |  | ducts in slab, first time I have seen this and without a visual inspection I tried to walk off the approx length of duct work | False | False | False | Gas |  | 2003.716
11154 |  | 0.674 | Supply |  | 16.5882 | 231.2723 |  | 145 |  | -96 | 23 | 119 | 1 | 850 |  | 0.10111 | 0.26471 | ECM | Inside heated space | Inside heated space | Inside heated space | Inside heated space |  | True | 2417 | [7 empty] | Return duct is only about a foot long going directly from a grille through an interior wall to the air handler | False | False | False | Gas |  | 6932.738
11210 | 0.71 |  | Supply | [6 empty] | -39.4 | 15.4 | 55 | 0.99 | 1079 | static pressure for the return could not be taken betw the filter and the fan and was done inthe crawl return 3ft ffrom the AH , same for NSOP. |  |  | PSC | Unheated buffer space (Attic, Garage, Crawl) | Unheated buffer space (Attic, Garage, Crawl) | Between floors / in ouside wall | Between floors / in ouside wall |  | True | 2370 |  | 212.6945 | 210.0522 | 194.9699 |  | 405.0221 |  | sealed around existing hole in furnace supply,panned ducts footh supply and return are probably screwing with the duct test. | False | True | False | Oil |  | 1524.762
11233 | 0.669 | 0.683 | Supply | 28.9815 | 11.7735 | 170.4662 | 227.1442 | 106.1635 | 143.8365 | -91.3 | 134.5 | 226 | 0.963 | 636 |  | 0.32819 | 0.25187 | ECM | Between floors / in ouside wall | Unheated buffer space (Attic, Garage, Crawl) | Inside heated space | Inside heated space |  | True | 1890 | 25.1219 | 34.7329 | 365.55 | 20.2608 | 59.8548 | 385.8108 | 445.6656 |  | False | False | False | Gas |  | 4956.493
11273 | [9 empty] | -37.6 | 23.3 | 61 | 0.579 | 558 |  |  |  | PSC | [5 empty] | True | 2714 | [7 empty] | 10/14/11 Mbudds - Mbudds pasted surveyor note explaining why duct blaster tests were not perfomred. "all duct system is located in conditioned areas" | False | False | False | Gas |  | 1524.762
11283 | 0.692 | 0.619 | Return | 43.1174 | 24.5733 | 369.7314 | 276.8233 | 219.9307 | 180.2401 | -54 | 50 | 104 | 1.01 | 919 |  | 0.19613 | 0.2057 | PSC | Inside heated space | Inside heated space | Between floors / in ouside wall | Between floors / in ouside wall | 2500 | False | 2600 | [8 empty] | False | False | False | Gas |  | 6932.738
11346 | 0.711 |  |  | 16.2203 | [5 empty] | -105 | 65 | 170 | 0.913 | 748 |  |  |  | PSC | Unheated buffer space (Attic, Garage, Crawl) | Unheated buffer space (Attic, Garage, Crawl) | Unheated buffer space (Attic, Garage, Crawl) | Unheated buffer space (Attic, Garage, Crawl) |  | True | 1620 | 87.9823 | 30.9546 | 375.9942 | 175.464 | 118.9369 | 551.4582 | 670.3951 | no #2 ring in kit , took flow for second pressure while flashing | False | False | False | Gas |  | 4956.493
11349 | 0.675 | 0.577 | Supply | 19.0461 | 13.3906 | 127.9452 | 139.2926 | 85.7717 | 81.5883 | -106 | 106.5 | 212 | 0.989 | 1132 |  | 0.11721 | 0.11689 | PSC | Inside heated space | Unheated buffer space (Attic, Garage, Crawl) | Unheated buffer space (Attic, Garage, Crawl) | Inside heated space |  | True | 1620 |  | 23.6327 | 396.8828 | 22.9736 |  | 419.8564 |  |  | False | False | False | Gas |  | 4956.493
11375 | [17 empty] | PSC | Between floors / in ouside wall | Between floors / in ouside wall | Unheated buffer space (Attic, Garage, Crawl) | Between floors / in ouside wall |  | True | 2387 | [8 empty] | False | False | False | Gas |  | 1524.762
11418 | 0.592 | 0.6 | Return | 44.1563 | 4.488 | 400.7192 | 47 | 266 | 31 | -102 | 40 | 142 | 0.933 | 659 |  | 0.041143 | 0.072173 | PSC | Unheated buffer space (Attic, Garage, Crawl) | Unheated buffer space (Attic, Garage, Crawl) | Unheated buffer space (Attic, Garage, Crawl) | Unheated buffer space (Attic, Garage, Crawl) |  | True | 1326 |  | 21.9956 | 116.5455 | 40.1756 |  | 156.7211 |  |  | False | False | False | Electric | 33.76% | 6932.738
11439 | 0.648 | 0.553 | Return | 27.9258 | 15.8761 | 214.5292 | 138.3868 | 130.8581 | 94.293 | -160 | 8 | 168 | 1 | 1075 |  | 0.03181 | 0.16698 | PSC | Unheated buffer space (Attic, Garage, Crawl) | Unheated buffer space (Attic, Garage, Crawl) | Unheated buffer space (Attic, Garage, Crawl) | Unheated buffer space (Attic, Garage, Crawl) |  | True | 1257 | 144.7202 | 52.8444 | 156.3157 | 52.8444 | 197.5646 | 209.1601 | 406.7247 |  | False | False | False | Gas |  | 6932.738
11452 | [14 empty] | I inserted the tap into a supply register located on the plenum. |  |  | ECM | Between floors / in ouside wall | Between floors / in ouside wall | Inside heated space | Inside heated space |  | True | 3980 | 393.8479 |  | 525.1305 |  |  |  |  | Cracks in windows were discovered while taping the registers. Some of the cracks allowed loose panes to shift within the frame. The decision was made to not pressurize the house so as not to completely blow out the homeowner's windows. | False | False | True | Oil |  | 6932.738
11475 | 0.65 | 0.619 | Return | 39.5275 | 11.1088 | 377.881 | 124.9989 | 239.0413 | 81.4036 | -43 | 76 | 119 | 0.957 | 876 |  | 0.12041 | 0.084647 | ECM | Unheated buffer space (Attic, Garage, Crawl) | Unheated buffer space (Attic, Garage, Crawl) | Unheated buffer space (Attic, Garage, Crawl) | Inside heated space |  | True | 2581 |  | 99.0832 | 355.9648 | 158.5331 |  | 514.4979 |  |  | False | False | False | Gas |  | 6932.738
11552 | 0.648 | 0.603 | Supply | 35.7906 | 32.7343 | 346.0301 | 106.0336 | 227.8548 | 60.5776 | -103 | 49 | 152 | 0.866 | 835 |  | 0.26958 | 0.42186 | PSC | Unheated buffer space (Attic, Garage, Crawl) | Unheated buffer space (Attic, Garage, Crawl) | Unheated buffer space (Attic, Garage, Crawl) | Unheated buffer space (Attic, Garage, Crawl) |  | True | 1380 | 76.5788 | 17.9009 | 295.0058 | 19.5372 | 94.4797 | 314.543 | 409.0226 | diffulculty blocking under cabinet vent , did best I could so there may be some leakage associated with the vent , DB connected at the AHU | False | False | False | Gas |  | 1464.694
11653 |  |  | Return | [6 empty] | -213 | 18.7 | 232 | 0.739 | 1084 |  |  |  | PSC | Between floors / in ouside wall | Inside heated space | Unheated buffer space (Attic, Garage, Crawl) | Unheated buffer space (Attic, Garage, Crawl) |  | True | 2810 |  | 94.5309 | 154.5754 | 98.8628 |  | 253.4382 |  | unable to seal toe kick registers due to trim and grouting , see pictures | False | False | False | Gas |  | 1524.762
11679 |  | 0.623 | Supply |  | 34.5205 | 394.9342 |  | 256.4395 |  | -116 | 108 | 224 | 1.014 | 1278 |  | 0.3242 | 0.33896 | PSC | Unheated buffer space (Attic, Garage, Crawl) | Between floors / in ouside wall | Unheated buffer space (Attic, Garage, Crawl) | Unheated buffer space (Attic, Garage, Crawl) |  | True | 3218 | 125.3314 | 62.6657 | 161.8022 | 62.6657 | 187.9971 | 224.4679 | 412.465 |  | False | False | False | Gas |  | 6932.738
11732 | [9 empty] | -198 | 57.5 | 256 | 0.891 | 1120 |  |  |  | ECM | Inside heated space | Inside heated space | Inside heated space | Inside heated space |  | True | 2780 | [7 empty] | no test performed all ducts in conditioned space | False | False | False | Gas |  | 4956.493
11766 | 0.734 | 0.556 | Return | 25.2375 | 21.924 | 252.6521 | 193.1421 | 136.6673 | 131.3547 | -49.6 | 28.2 | 78 | 0.76 | 634 |  | 0.15067 | 0.20626 | PSC | Unheated buffer space (Attic, Garage, Crawl) | Unheated buffer space (Attic, Garage, Crawl) | Unheated buffer space (Attic, Garage, Crawl) | Unheated buffer space (Attic, Garage, Crawl) |  | True | 2108 | 219.8168 | 159.5208 | 208.8857 | 282.6216 | 379.3377 | 491.5073 | 870.845 | Used return vent nearest to air handler | False | False | False | Gas |  | 4956.493
11775 | 0.603 | 0.674 | Return | 22.5169 | 8.5775 | 118.6629 | 119.6168 | 81.8807 | 74.9924 | -60.5 | 87 | 148 | 0.972 | 903 | two ceiling return grills, 20 x 20 each. 14in plate and 20 in plate used for both. Trueflow CFM rate sum of two grills: 14 plate CFM: 412. Plate pressure drop: 13.1pa 20 plate CFM: 517 Plate pressure drop:11.0pa | 0.1206 | 0.094426 | PSC | Unheated buffer space (Attic, Garage, Crawl) | Unheated buffer space (Attic, Garage, Crawl) | Unheated buffer space (Attic, Garage, Crawl) | Inside heated space |  | True | 1318 | 125.3314 | 18.7997 | 242.7032 | 44.3113 | 144.1311 | 287.0146 | 431.1457 | Two return ducts. One return grill pressurized for tests, other blocked off. For split - cardboard split introduced into blower compartment of furnace. | False | False | False | Electric | 18.08% | 4956.493
11808 | 0.708 | 0.742 | Supply | 8.2091 | 7.1304 | 129.9657 | 1.1074 | 77.7053 | 2.5221 | -178 | 57.5 | 236 | 0.84 | 1051 |  | 0.082014 | 0.18969 | PSC | Inside heated space | Unheated buffer space (Attic, Garage, Crawl) | Inside heated space | Between floors / in ouside wall |  | True | 2028 |  |  | 125.3314 | 23.8679 |  | 149.1993 |  | only the lower floor had ducts in unconditioned space , the remaining ducts were between the first and second floor , also the return was in conditioned space and about 3 ft long | False | False | False | Electric | 6.463% | 4956.493
11842 | [9 empty] | -77 | 64 | 141 | 0.985 | 616 |  |  |  | PSC | Inside heated space | Inside heated space | Inside heated space | Inside heated space |  | True | 1636 | 75.0316 | 50.1326 | 205.7676 | 79.0902 | 125.1641 | 284.8578 | 410.0219 | ducts are to leaky to get a reliable test ,tried to decrease BD pressure and let DB recover , went all the way to 9pa , tried a split test with DB connected to return grille , could not pressurize | False | False | False | Gas |  | 4956.493
11900 | 0.804 |  | Supply | [6 empty] | -72.5 | 26.7 | 99 | 0.818 | 445 |  |  |  | PSC | Unheated buffer space (Attic, Garage, Crawl) | Unheated buffer space (Attic, Garage, Crawl) | Inside heated space | Inside heated space |  | True | 1464 | [8 empty] | False | True | False | Gas |  | 1524.762
11914 |  |  | Return | [6 empty] | -36 | 56 | 92 | 1.13 | 1085 |  |  |  | PSC | Unheated buffer space (Attic, Garage, Crawl) | Unheated buffer space (Attic, Garage, Crawl) | Between floors / in ouside wall | Between floors / in ouside wall |  | True | 2800 | 157.5391 | 21.9817 | 522.2142 | 31.4024 | 179.5208 | 553.6166 | 733.1375 | Unable to pressurize duct system during the split test. Indicates large leak in the return. | True | False | False | Gas |  | 6932.738
11925 | 0.702 | 0.645 | Supply | 17.1372 | 12.3925 | 154.8101 | 112.6703 | 98.9675 | 65.4126 | -65 | 57 | 122 | 0.967 | 1015 |  | 0.10611 | 0.1155 | ECM | Unheated buffer space (Attic, Garage, Crawl) | Unheated buffer space (Attic, Garage, Crawl) | Unheated buffer space (Attic, Garage, Crawl) | Unheated buffer space (Attic, Garage, Crawl) |  | True | 1994 | 109.9779 | 17.7245 | 497.1479 | 15.8533 | 127.7024 | 513.0013 | 640.7037 | under cabinet vent was left open in kithen , no way to block , holes drilled in base acted as the register , no grate | False | False | False | Electric | 13.41% | 4956.493
11943 | 0.594 | 0.515 | Return | 30.1312 | 27.3493 | 103.1327 | 204.9474 | 60.6292 | 143.4367 | -67 | 24.8 | 92 | 1.012 | 797 |  | 0.12544 | 0.20924 | ECM | Unheated buffer space (Attic, Garage, Crawl) | Inside heated space | Unheated buffer space (Attic, Garage, Crawl) | Unheated buffer space (Attic, Garage, Crawl) |  | True | 1908 |  | 21.2694 | 31.3329 | 23.1552 |  | 54.4881 |  | return plenum only. Furnace in garage, backend of return plenum has grill into stairs going up to main floor. Supply ductwork/plenum on top. supply ductwork runs along ceiling, within open-ended sheetrock cavity. | False | False | False | Gas |  | 4956.493
11958 | 0.612 | 0.536 | Supply | 21.0804 | 13.4837 | 109.648 | 121.3778 | 75.6362 | 75.5208 | -86 | 131 | 217 | 0.995 | 722 |  | 0.17551 | 0.14008 | ECM | Unheated buffer space (Attic, Garage, Crawl) | Unheated buffer space (Attic, Garage, Crawl) | Unheated buffer space (Attic, Garage, Crawl) | Unheated buffer space (Attic, Garage, Crawl) |  | True | 1390 |  | 118.8998 | 213.4624 | 94.3738 |  | 307.8362 |  |  | False | False | False | Gas |  | 6932.738
11967 | 0.667 | 0.613 | Return | 27.1966 | 16.2787 | 191.1149 | 178.9111 | 116 | 117 | -22 | 113 | 135 | 0.987 | 952 |  | 0.20255 | 0.074316 | PSC | Unheated buffer space (Attic, Garage, Crawl) | Unheated buffer space (Attic, Garage, Crawl) | Unheated buffer space (Attic, Garage, Crawl) | Unheated buffer space (Attic, Garage, Crawl) |  | True | 1624 |  | 108.5402 | 129.4417 | 97.0813 |  | 226.523 |  |  | False | False | False | Gas |  | 6932.738
11992 | [9 empty] | -32.4 | 19.5 | 52 | 0.987 | 729 |  |  |  | ECM | [5 empty] | True | 2900 | [7 empty] | no test performed , ducts in conditioned space | False | False | False | Gas |  | 1524.762
12062 | 0.64 | 0.555 | Return | 42.8538 | 30.5598 | 255.2592 | 267.9882 | 153.4546 | 182.4053 | -93 | 92 | 185 | 0.982 | 692 |  | 0.36975 | 0.37198 | PSC | Unheated buffer space (Attic, Garage, Crawl) | Unheated buffer space (Attic, Garage, Crawl) | Unheated buffer space (Attic, Garage, Crawl) | Unheated buffer space (Attic, Garage, Crawl) |  | True | 1417 |  | 93.4165 | 242.7032 | 144.7202 |  | 387.4235 |  |  | False | False | False | Electric | 36.93% | 6932.738
12063 | 0.676 | 0.619 | Return | 18.2304 | 12.5589 | 115.0485 | 141.4297 | 68.4548 | 92.0908 | -86 | 43 | 129 | 0.909 | 692 |  | 0.12122 | 0.18616 | PSC | Unheated buffer space (Attic, Garage, Crawl) | Unheated buffer space (Attic, Garage, Crawl) | Unheated buffer space (Attic, Garage, Crawl) | Unheated buffer space (Attic, Garage, Crawl) |  | True | 1395 |  | 32.3604 | 167.1086 | 313.3285 |  | 480.4371 |  |  | False | False | False | Electric | 18.39% | 1464.694
12131 | 0.691 |  | Return | [6 empty] | -25 | 15 | 40 | 0.984 | 853 | oil furnace with supply plenum in crawl , used supply register to get static pressure, not sure if ducts are tight enoughto do this but it was my only option with the plenum inaccessible |  |  | PSC | Unheated buffer space (Attic, Garage, Crawl) | Unheated buffer space (Attic, Garage, Crawl) | Inside heated space | Unheated buffer space (Attic, Garage, Crawl) |  | True | 1156 | 12.998 | 18.7579 | 336.8893 | 18.1622 | 31.7559 | 355.0515 | 386.8074 | I believe there to be a possible partial or significant disconnect as there is a considerable amount of air blowing out of crawl vents and access area was heavily blocked with belongings to investigate in the crawl-see pic | False | True | False | Oil |  | 4956.493
12144 | 0.553 |  | Supply | 77.5073 | [5 empty] | -57.4 | 50.2 | 108 | 0.964 | 675 |  |  |  | ECM | Unheated buffer space (Attic, Garage, Crawl) | Unheated buffer space (Attic, Garage, Crawl) | Unheated buffer space (Attic, Garage, Crawl) | Unheated buffer space (Attic, Garage, Crawl) |  | True | 1900 |  | 56.0499 | 236.3272 | 234.4736 |  | 470.8008 |  | Could get single sided test to 50. | False | False | False | Gas |  | 6932.738
12146 | [9 empty] | -74 | 22 | 96 | 1.076 | 1189 |  |  |  | PSC | Inside heated space | Inside heated space | Unheated buffer space (Attic, Garage, Crawl) | Unheated buffer space (Attic, Garage, Crawl) |  | True | 3689 |  | 73.3186 | 62.6657 | 36.6593 |  | 99.325 |  | I had some challenges with this home , and was unable to complete the test because significant leakage did not allow for it. This home has several different duct types because of age and additions or remodels. Pressure for the test BD s | False | False | False | Gas |  | 1464.694
12197 | 0.656 | 0.766 | Return | 19.8754 | 9.3419 | 72.0907 | 187.0387 | 54.4239 | 109.9834 | [6 empty] | 0.081836 | 0.98415 | PSC | Inside heated space | Inside heated space | Inside heated space | Inside heated space |  | True | 1712 | [8 empty] | False | False | True | Gas |  | 1524.762
12207 | 0.703 |  |  | 16.3904 | [5 empty] | -18 | 38.5 | 56 | 0.925 | 706 |  |  |  | PSC | Inside heated space | Unheated buffer space (Attic, Garage, Crawl) | Inside heated space | Between floors / in ouside wall |  | True | 1230 |  |  | 65.6526 | 62.8048 |  | 128.4574 |  | conected to front of AHU used ring 2 for both pressures | False | False | False | Electric |  | 4956.493
12230 | 0.59 | 0.609 | Return | 36.5996 | 16.352 | 190.4742 | 177.1667 | 128.1309 | 116.153 | -35 | 12 | 47 | 0.894 | 966 |  | 0.050414 | 0.096762 | PSC | Between floors / in ouside wall | Between floors / in ouside wall | Unheated buffer space (Attic, Garage, Crawl) | Unheated buffer space (Attic, Garage, Crawl) |  | True | 2080 |  | 47.6333 |  | 64.7209 |  |  |  |  | False | False | False | Gas |  | 6932.738
12274 | [9 empty] | -160 | 51 | 211 | 0.83 | 739 | heat on during test |  |  | PSC | Unheated buffer space (Attic, Garage, Crawl) | Unheated buffer space (Attic, Garage, Crawl) | Unheated buffer space (Attic, Garage, Crawl) | Unheated buffer space (Attic, Garage, Crawl) |  | True | 1662 | [7 empty] | test failed , ducts are swiss cheese due to rodents , could not pressurerize them, I dropped BD pressure down to where the DB fan could catch up and the pressure read 1.5 pa , FAIL | False | False | False | Gas |  | 4956.493
12295 | 0.65 |  | Supply | 53.7164 | [5 empty] | -75 | 85 | 160 | 0.946 | 908 |  |  |  | PSC | Inside heated space | Between floors / in ouside wall | Unheated buffer space (Attic, Garage, Crawl) | Unheated buffer space (Attic, Garage, Crawl) |  | True | 2300 |  | 52.4299 | 376.8289 | 373.6661 |  | 750.4949 |  | Could not access 100% of registers, upstairs ducts are attic/outside wall. | False | False | False | Gas |  | 6932.738
12320 | 0.73 | 0.612 | Supply | 13.5921 | 5.9325 | 65.0487 | 171.3333 | 42.5566 | 99.9544 | -42 | 71 | 113 | 1.004 | 1033 |  | 0.051061 | 0.037027 | PSC | Unheated buffer space (Attic, Garage, Crawl) | Unheated buffer space (Attic, Garage, Crawl) | Between floors / in ouside wall | Between floors / in ouside wall |  | True | 3388 | 87.9823 |  | 392.7051 | 73.3186 |  | 466.0237 |  |  | False | False | False | Gas |  | 2003.716
12377 |  | 0.535 | Return |  | 62.6007 |  | 507.0269 |  | 350 | -82 | 0 | 82 | 1.025 | 1208 | Was not able to access supply plenum in order to insert static probe. | 0 | 0.37747 | PSC | Unheated buffer space (Attic, Garage, Crawl) | Unheated buffer space (Attic, Garage, Crawl) | Unheated buffer space (Attic, Garage, Crawl) | Between floors / in ouside wall |  | True | 2200 |  | 32.3604 | 868.3215 | 29.5409 |  | 897.8624 |  | Did not perform one-sided test due to time constraints. Furnace was located in the crawl space. It took me a lot of time to access and run the truflow tests. | False | False | False | Oil |  | 6932.738
12398 | [14 empty] | no asbestos covered ducts see pictures |  |  |  | Inside heated space | Inside heated space | Inside heated space | Inside heated space |  | True | 3240 | [7 empty] | no test asbestos | False | False | True | Gas |  | 1524.762
12408 |  |  | Supply | [6 empty] | -145 | 27 | 172 | 0.986 | 752 |  |  |  | PSC | Unheated buffer space (Attic, Garage, Crawl) | Unheated buffer space (Attic, Garage, Crawl) | Inside heated space | Inside heated space |  | True | 2802 |  | 21.9956 | 151.2494 | 36.6593 |  | 187.9087 |  | Furnace in garage, DB supply register in floor. . | False | True | False | Gas |  | 4956.493
12514 | [9 empty] | -41.5 | 28.5 | 70 | 0.991 | 579 | filtrete air filter may explain higher TFSOP than TSOP, double checked and did TSOP twice , same result | [9 empty] | 2074 | [7 empty] | no test performed all ducts in conditioned basement | False | False | False | Gas |  | 1524.762
12572 | 0.622 | 0.745 | Supply | 11.0069 | 11.5037 | 212.4187 | -87.1956 | 126.7112 | -45.3204 | -130 | 108 | 238 | 0.911 | 492 | Very small system, 5kw unit attached to 5 registers total with maybe 50 total feet of ducting. Not much pressure to maintain. | 0.45724 | 0.525 | PSC | Unheated buffer space (Attic, Garage, Crawl) | Unheated buffer space (Attic, Garage, Crawl) | Unheated buffer space (Attic, Garage, Crawl) | Unheated buffer space (Attic, Garage, Crawl) |  | True | 725 |  | 74.7332 | 97.0813 | 59.0818 |  | 156.1631 |  |  | False | False | False | Electric | 17.27% | 6932.738
12614 | [9 empty] | -13 | 10.2 | 23 | 0.893 | 431 | fan was not able to reach high speed so low reading, variable drive fan |  |  | ECM | Inside heated space | Inside heated space | Inside heated space | Inside heated space |  | True | 2107 | [7 empty] | not able to do split test because | True | False | False | Gas |  | 1524.762
12737 | [9 empty] | -138 | 98 | 236 | 0.962 | 469 |  |  |  | ECM | Unheated buffer space (Attic, Garage, Crawl) | Unheated buffer space (Attic, Garage, Crawl) | Unheated buffer space (Attic, Garage, Crawl) | Inside heated space |  | True | 2200 |  | 81.8661 | 235.518 | 167.1086 |  | 402.6266 |  | Duct System Cannot be Pressurized too leaky, no full disconnects but most joints had large holes, all metal, duct tape sealing. Kind of like a Metal Spider System. | False | False | False | Gas |  | 6932.738
12773 | 0.569 | 0.56 | Return | 21.3128 | 18.0598 | 36.3462 | 161.2792 | 23.7686 | 109.4209 | -62.8 | 79.6 | 142 | 0.929 | 980 |  | 0.14484 | 0.12685 | PSC | Unheated buffer space (Attic, Garage, Crawl) | Unheated buffer space (Attic, Garage, Crawl) | Unheated buffer space (Attic, Garage, Crawl) | Unheated buffer space (Attic, Garage, Crawl) |  | True | 1163 |  | 36.6593 | 104.4428 | 157.012 |  | 261.4549 |  |  | False | False | False | Gas |  | 4956.493
12889 | 0.591 | 0.656 | Return | 13.7466 | 6.7015 | 51.4348 | 87.3443 | 36.712 | 55.4196 | -195 | 55.5 | 250 | 0.89 | 814 |  | 0.07291 | 0.16633 | PSC | Unheated buffer space (Attic, Garage, Crawl) | Unheated buffer space (Attic, Garage, Crawl) | Unheated buffer space (Attic, Garage, Crawl) | Unheated buffer space (Attic, Garage, Crawl) |  | True | 1852 | 141.2413 | 22.8518 | 525.1305 | 23.8679 | 164.0931 | 548.9984 | 713.0914 |  | False | False | False | Gas |  | 4956.493
12944 | 0.727 | 0.686 | Supply | 10.6967 | 8.8304 | 129.4295 | 54.4493 | 80.4317 | 30.6544 | -267 | 30.1 | 297 | 0.918 | 601 |  | 0.094468 | 0.42256 | PSC | Inside heated space | Inside heated space | Inside heated space | Unheated buffer space (Attic, Garage, Crawl) |  | True | 2376 |  |  | 101.0454 | [5 empty] | False | False | False | Gas |  | 4956.493
12956 | 0.451 |  | Return | [6 empty] | -34.1 | 22.4 | 56 | 1.023 | 822 | electronic filter , return static before filter , |  |  | ECM | Unheated buffer space (Attic, Garage, Crawl) | Unheated buffer space (Attic, Garage, Crawl) | Inside heated space | Unheated buffer space (Attic, Garage, Crawl) |  | True | 2803 | 150.7315 | 29.3274 | 293.0457 | 62.8048 | 180.059 | 355.8505 | 535.9095 | the heat pump fan would go through recirculating cycles every 20min and the thermostat did not have a off setting. I also inquired with the homeowner about stopping this cycling and he directed me to the elctronic filter system on\off button, I | False | True | False | Electric |  | 2003.716
12975 | 0.659 | 0.584 | Return | 10.8879 | 6.3849 | 80.8441 | 62.8325 | 49.0603 | 41.9021 | -99.7 | 31.9 | 132 | 0.974 | 792 |  | 0.040685 | 0.079195 | PSC | Unheated buffer space (Attic, Garage, Crawl) | Unheated buffer space (Attic, Garage, Crawl) | Inside heated space | Inside heated space |  | True | 1188 |  | 75.1988 | 187.9971 |  |  |  |  | all supply ductwork in crawl. all return ductwork in attic. | False | False | False | Electric | 12.09% | 6932.738
13019 | 0.628 |  |  | 5.4373 | [5 empty] | -75 | 32 | 107 | 0.918 | 1032 |  |  |  | PSC | Inside heated space | Inside heated space | Inside heated space | Inside heated space |  | True | 3177 |  |  | 78.1579 | 19.1447 |  | 97.3026 |  | return was located directly above air handler within the conditioned space. any leakage found can be attributed to the supply side only | False | False | False | Gas |  | 6932.738
13041 | 0.551 | 0.547 | Return | [6 empty] | -115 | 80 | 195 | 0.654 | 706 | Electronic air filter. Very dirty with pet hair both coarse and plates. |  |  | PSC | Unheated buffer space (Attic, Garage, Crawl) | Unheated buffer space (Attic, Garage, Crawl) | Unheated buffer space (Attic, Garage, Crawl) | Unheated buffer space (Attic, Garage, Crawl) |  | True | 2915 | 0 | 238.3341 | 551.387 | 248.1435 | 238.3341 | 799.5306 | 1037.8646 | Toe kick refisters in kitchen and master bath are so narrow, and the corresponding vent so recessed, I cannot seal them off properly. Duct leakage to outside will include duct leakage to under cabinets also. No access to air handler cabinet s | False | False | False | Gas |  | 4956.493
13055 | 0.687 | 0.54 | Supply | 41.9072 | 34.2498 | 283.0729 | 331.934 | 194.7055 | 187.3961 | -83.5 | 17.7 | 101 | 0.948 | 787 |  | 0.14123 | 0.32632 | PSC | Inside heated space | Inside heated space | Unheated buffer space (Attic, Garage, Crawl) | Unheated buffer space (Attic, Garage, Crawl) |  | True | 2679 |  | 64.99 | 31.5078 | 21.1377 |  | 52.6456 |  | a 10' 20x 24 open wall return cavity exists only small amount of ducting in unconditioned garage , | False | False | False | Gas |  | 4956.493
13094 | 0.56 | 0.572 | Supply | 62.6875 | 28.0462 | 263.1558 | 298.3312 | 176.9825 | 203.7611 | -67.5 | 18.4 | 86 | 1.017 | 649 |  | 0.15389 | 0.3238 | PSC | Inside heated space | Inside heated space | Unheated buffer space (Attic, Garage, Crawl) | Unheated buffer space (Attic, Garage, Crawl) |  | True | 2310 |  | 27.633 | 138.1649 | 20.4665 |  | 158.6314 |  |  | False | False | False | Gas |  | 4956.493
13129 | 0.546 | 0.593 | Return | 168.7163 | 163.7178 | -234.2895 | 1663.079 | -124.3298 | 1102.8621 | -182 | 14 | 196 | 0.748 | 1042 |  | 0.49778 | 2.276 | PSC | Unheated buffer space (Attic, Garage, Crawl) | Unheated buffer space (Attic, Garage, Crawl) | Inside heated space | Inside heated space |  | True | 3866 | 114.4114 | 140.1248 | 467.0826 | 132.934 | 254.5362 | 600.0167 | 854.5529 | Participant noted unvented crawl space is used as part of the return. Length runs and cross sections estimated based on viewed runs. duct blaster test run at 25/12 PA. | False | False | False | Gas |  | 4956.493
13248 | 0.643 | 0.558 | Return | 14.0749 | 7.9287 | 103.7303 | 70.263 | 63.7024 | 47.7354 | -56 | 28.1 | 84 | 0.901 | 528 |  | 0.065559 | 0.096307 | PSC | Unheated buffer space (Attic, Garage, Crawl) | Unheated buffer space (Attic, Garage, Crawl) | Unheated buffer space (Attic, Garage, Crawl) | Unheated buffer space (Attic, Garage, Crawl) |  | True | 1112 |  | 146.1603 | 117.2368 | 146.6372 |  | 263.874 |  |  | False | False | False | Electric | 15.65% | 1464.694
13336 | 0.631 | 0.708 | Return | 36.632 | 13.8602 | 211.3869 | 220.7867 | 143.9003 | 135.1954 | -66 | 77 | 143 | 1.013 | 871 |  | 0.21069 | 0.18891 | PSC | Unheated buffer space (Attic, Garage, Crawl) | Unheated buffer space (Attic, Garage, Crawl) | Unheated buffer space (Attic, Garage, Crawl) | Inside heated space |  | True | 1535 |  | 47.6571 | 132.8684 | 12.4072 |  | 145.2756 |  |  | False | False | False | Gas |  | 6932.738
13400 | 0.631 | 0.598 | Supply | 28.162 | 26.2261 | 272.5281 | 59.3026 | 180 | 34.3423 | -136 | 55 | 191 | 0.957 | 1197 |  | 0.1592 | 0.27367 | PSC | Unheated buffer space (Attic, Garage, Crawl) | Unheated buffer space (Attic, Garage, Crawl) | Unheated buffer space (Attic, Garage, Crawl) | Unheated buffer space (Attic, Garage, Crawl) |  | True | 2200 |  | 56.7462 | 187.5789 | 131.2826 |  | 318.8615 |  |  | False | False | False | Gas |  | 6932.738
13401 | 0.657 | 0.608 | Return | 21.9871 | 3.4542 | 250.2914 | 37.3228 | 157.8914 | 24.4811 | -124 | 126 | 250 | 0.992 | 819 |  | 0.052451 | 0.051943 | PSC | Unheated buffer space (Attic, Garage, Crawl) | Unheated buffer space (Attic, Garage, Crawl) | Inside heated space | Inside heated space |  | True | 1162 |  | 104.8598 | 313.3285 | 28.944 |  | 342.2726 |  | ONE SUPPLY REGISTER FOUND UNCOVERED FOR TEST, MAY SKEW RESULTS | False | False | False | Gas |  | 4956.493
13445 | 0.609 | 0.49 | Return | 70.4449 | 43.5892 | 467.2426 | 296.8077 | 289.545 | 211.2827 | -247 | 84.9 | 332 | 0.976 | 1473 |  | 0.18596 | 0.31393 | PSC | Unheated buffer space (Attic, Garage, Crawl) | Unheated buffer space (Attic, Garage, Crawl) | Inside heated space | Between floors / in ouside wall |  | True | 3440 |  | 109.6202 | 208.8857 | 164.4303 |  | 373.316 |  | NOTE NOTE NOTE two toe kick grills were not removable, as homeowner did not want wood finish damaged. | False | False | False | Electric | 22.21% | 4956.493
13505 | 0.59 | 0.724 | Supply | 25.485 | 1.8721 | 31.8539 | 224.475 | 19.2788 | 151.0032 | -109 | 32.5 | 142 | 1.024 | 742 | furnace in crawl in horizontal lset up, well insulated and had a thick pleated filter, pressure tap at return plenum and btw filter and fan | 0.019017 | 0.045695 | ECM | Unheated buffer space (Attic, Garage, Crawl) | Unheated buffer space (Attic, Garage, Crawl) | Unheated buffer space (Attic, Garage, Crawl) | Between floors / in ouside wall |  | True | 1275 | 73.3186 | 16.2448 | 438.6599 | 17.3664 | 89.5634 | 456.0264 | 545.5897 |  | False | False | False | Gas |  | 1464.694
13514 | 0.577 |  |  | 14.875 | [5 empty] | -57.6 | 12.5 | 70 | 0.945 | 580 | static pressure taken at register in system midpoint and at the return grille, furnace very confined by a inopperable classic car parked by it -see pic |  |  | PSC | Unheated buffer space (Attic, Garage, Crawl) | Unheated buffer space (Attic, Garage, Crawl) | Unheated buffer space (Attic, Garage, Crawl) | Unheated buffer space (Attic, Garage, Crawl) |  | True | 960 | 62.8048 | 100.5155 | 229.7743 | 62.8048 | 163.3203 | 292.5791 | 455.8994 | split system test not possible since you cannot split the system at the furnace or return grille, | False | False | False | Gas |  | 4956.493
13554 | 0.609 | 0.73 | Return | 14.9438 | 4.623 | 81.2803 | 80.298 | 57.5502 | 48.4211 | -201 | 62.2 | 263 | 1.013 | 1639 | NOTE:: Filter slot is at central home return grill in ceiling. | 0.034646 | 0.081541 | PSC | Unheated buffer space (Attic, Garage, Crawl) | Unheated buffer space (Attic, Garage, Crawl) | Unheated buffer space (Attic, Garage, Crawl) | Unheated buffer space (Attic, Garage, Crawl) |  | True | 3101 |  | 72.3601 | 522.2142 | 27.2354 |  | 549.4496 |  |  | False | False | False | Gas |  | 4956.493
13691 | 0.512 | 0.65 | Supply | 90.7448 | 26.5509 | 337.3207 | 335.7316 | 215 | 256.9095 | -216 | 17 | 233 | 0.972 | 1211 | v | 0.088076 | 0.45943 | ECM | Inside heated space | Unheated buffer space (Attic, Garage, Crawl) | Unheated buffer space (Attic, Garage, Crawl) | Inside heated space |  | True | 5059 | 20.8886 | 75.6616 | 145.6819 | 105.0261 | 96.5502 | 250.7079 | 347.2581 | house has 2 ducting systems and 2 air handlers. i checked with bob and he said that a duct blaster and a true flow test were not neccessary on the second system because all ductwork was located inside the thermal boundary | False | False | False | Gas |  | 6932.738
13817 | 0.698 | 0.735 | Supply | 20.7193 | 15.6639 | 278 | 39.9804 | 167 | 29 | -72 | 5 | 77 | 0.913 | 933 |  | 0.03293 | 0.23403 | ECM | Unheated buffer space (Attic, Garage, Crawl) | Unheated buffer space (Attic, Garage, Crawl) | Unheated buffer space (Attic, Garage, Crawl) | Unheated buffer space (Attic, Garage, Crawl) |  | True | 2083 | 4.1777 | 125.6096 | 12.5053 | 118.1544 | 129.7873 | 130.6596 | 260.447 |  | False | False | False | Electric | 15.27% | 1188.027
13880 | 0.526 | 0.68 | Supply | 82.8294 | 26.9036 | 385.1503 | 262.6337 | 240.3464 | 209.6008 | -116 | 96.3 | 212 | 1.029 | 1035 |  | 0.3627 | 0.41166 | PSC | Inside heated space | Unheated buffer space (Attic, Garage, Crawl) | Unheated buffer space (Attic, Garage, Crawl) | Between floors / in ouside wall |  | True | 2848 |  | 41.3573 | 619.6551 | 204.6653 |  | 824.3204 |  | Air handler cabinet pressurized for duct blaster test. | False | False | False | Gas |  | 4956.493
13903 | 0.531 | 0.619 | Supply | 106.9231 | 22.939 | 258.3072 | 594.9877 | 168.1965 | 422.3777 | -65 | 34 | 99 | 1.083 | 1234 |  | 0.10736 | 0.16033 | PSC | Unheated buffer space (Attic, Garage, Crawl) | Unheated buffer space (Attic, Garage, Crawl) | Between floors / in ouside wall | Inside heated space |  | True | 3734 |  | 300.6062 | 289.5427 | 27.4333 |  | 316.976 |  |  | False | False | False | Gas |  | 6932.738
13948 | 0.699 | 0.608 | Return | 82.8337 | 33.793 | 909.454 | 364.1344 | 545.8086 | 238.9632 | -95.7 | 22.9 | 119 | 1.018 | 977 |  | 0.15218 | 0.36288 | ECM | Unheated buffer space (Attic, Garage, Crawl) | Unheated buffer space (Attic, Garage, Crawl) | Unheated buffer space (Attic, Garage, Crawl) | Inside heated space |  | True | 2107 | 54.2701 | 25.5832 | 502.1953 | 25.5832 | 79.8533 | 527.7784 | 607.6317 |  | False | False | False | Gas |  | 1524.762
13956 | 0.736 | 0.6 | Return | 36.7254 | 26.052 | 380.7261 | 271.9281 | 212.5088 | 179.4619 | -144.6 | 36 | 181 | 0.988 | 1148 |  | 0.12838 | 0.29549 | PSC | Inside heated space | Inside heated space | Unheated buffer space (Attic, Garage, Crawl) | Unheated buffer space (Attic, Garage, Crawl) | 1219 | False | 3254 | 15.0398 |  | 73.11 |  |  |  |  | gas boiler system. Hydronic loop ran through air handler unit which is ducted for main floor. Combo Boiler system - forced air and radient. FIRST FLOOR ONLY SERVED BY DUCTS. Basement/2nd floor served by radiators | False | False | False | Gas |  | 1524.762
13974 | 0.7 | 0.662 | Return | 8.2474 | 4.5367 | 67.2015 | 60.4412 | 40.3596 | 38.2009 | -174 | 71 | 245 | 0.751 | 608 |  | 0.079245 | 0.14344 | PSC | Unheated buffer space (Attic, Garage, Crawl) | Unheated buffer space (Attic, Garage, Crawl) | Unheated buffer space (Attic, Garage, Crawl) | Unheated buffer space (Attic, Garage, Crawl) |  | True | 1240 | 109.9084 | 23.6327 | 236.3272 | 17.7245 | 133.5411 | 254.0517 | 387.5928 |  | False | False | False | Gas |  | 2003.716
13975 | 0.538 | 0.592 | Supply | 24.3387 | 16.9011 | 171.3324 | 28.0255 | 113.6595 | 23.683 | -146.8 | 76.4 | 223 | 0.971 | 743 |  | 0.19662 | 0.28944 | PSC | Unheated buffer space (Attic, Garage, Crawl) | Unheated buffer space (Attic, Garage, Crawl) | Unheated buffer space (Attic, Garage, Crawl) | Inside heated space |  | True | 1578 | 25.5781 | 20.053 | 187.5789 | 13.0248 | 45.6311 | 200.6037 | 246.2348 |  | False | False | False | Gas |  | 4956.493
14012 | 0.6 | 0.68 | Return | 9.7852 | 2.1764 | 71.0767 | 31.1546 | 48.0158 | 19.4418 | -56 | 46 | 102 | 1.025 | 974 |  | 0.01886 | 0.021561 | ECM | Unheated buffer space (Attic, Garage, Crawl) | Between floors / in ouside wall | Unheated buffer space (Attic, Garage, Crawl) | Unheated buffer space (Attic, Garage, Crawl) |  | True | 2580 |  | 41.8815 |  | 113.9528 |  |  |  | All ductwork within unconditioned space is located in attic. Central return on second floor ceiling. Majority of supply ductwork between second/first floors. | False | False | False | Gas |  | 2003.716
14015 | 0.641 | 0.687 | Supply | 30.1602 | 16.6759 | 245.3092 | 124.7958 | 152.3455 | 85.0056 | -102 | 66.7 | 169 | 1.099 | 1264 | pressure tests performed with reference to garage air | 0.14693 | 0.19673 | PSC | Inside heated space | Unheated buffer space (Attic, Garage, Crawl) | Unheated buffer space (Attic, Garage, Crawl) | Inside heated space |  | True | 2969 |  | 29.5409 | 343.8946 | 140.1248 |  | 484.0194 |  | furnace in garage, duct blaster attached to air handler cabinet | False | False | False | Gas |  | 4956.493
14037 | 0.686 | 0.605 | Supply | 262.1599 | 101.1962 | 1079.2971 | 2759.4739 | 709.5781 | 1676.3762 | -178 | 85 | 263 | 0.983 | 701 |  | 1.3955 | 2.1824 | PSC | Unheated buffer space (Attic, Garage, Crawl) | Unheated buffer space (Attic, Garage, Crawl) | Inside heated space | Inside heated space |  | True | 1424 | 7.9267 | 16.7109 | 156.3157 | 20.8886 | 24.6375 | 177.2043 | 201.8418 | Supply duct in living room pressurized with Duct Blaster for tests. Could not pressurize at 50/25 during full duct test, lowered blower door pressure until duct pressure WRT house was equalized about zero. | False | False | False | Gas |  | 1524.762
14102 | 0.703 | 0.549 | Return | 13.3848 | 12.196 | 105.4541 | 104.3102 | 57.5042 | 71.3136 | -48.7 | 42 | 91 | 0.958 | 960 | ***post-test NOTE*** Return static pressure accidentally taken from before the filter, NOT between filter and blower motor. | 0.067508 | 0.073219 | PSC | Unheated buffer space (Attic, Garage, Crawl) | Unheated buffer space (Attic, Garage, Crawl) | Between floors / in ouside wall | Unheated buffer space (Attic, Garage, Crawl) |  | True | 2722 | 144.7202 | 35.8164 | 469.9928 | 125.6096 | 180.5367 | 595.6024 | 776.1391 |  | False | False | False | Gas |  | 4956.493
14150 | 0.564 | 0.58 | Return | 44.0853 | 4.1918 | 360.3968 | 40.6032 | 244.0224 | 27.1537 | -107 | 66 | 173 | 0.985 | 852 |  | 0.037444 | 0.049565 | PSC | Unheated buffer space (Attic, Garage, Crawl) | Unheated buffer space (Attic, Garage, Crawl) | Unheated buffer space (Attic, Garage, Crawl) | Unheated buffer space (Attic, Garage, Crawl) |  | True | 998 |  | 109.9779 | 145.322 | 26.2565 |  | 171.5785 |  |  | False | False | False | Gas |  | 6932.738
14153 | 0.645 |  |  | 85.4688 | [5 empty] | -207 | 22 | 229 | 0.804 | 763 | no filter slot was cut and there were two returns so i set up both my true flow plates and added the seperate flows together. furnace filters were very dirty 375+573=948 |  |  | PSC | Inside heated space | Unheated buffer space (Attic, Garage, Crawl) | Unheated buffer space (Attic, Garage, Crawl) | Between floors / in ouside wall |  | True | 1519 |  | 19.1447 | 285.9559 | 97.3475 |  | 383.3033 |  | ducts at 50 test could only be pressurized to 23 pascals. i used a 1.65 vorrection factor because the tablets data validation didnt like that it was under 30. ducts at or near 25 test was actually gotten at. 23 because thats the most pressurize | False | False | False | Gas |  | 6932.738
14174 | 0.47 | 0.454 | Supply | 35.4726 | 11.6208 | 68.6265 | 154.3735 | 50.1 | 110.9049 | -70 | 32 | 102 | 0.894 | 806 |  | 0.050759 | 0.072417 | PSC | Inside heated space | Inside heated space | Unheated buffer space (Attic, Garage, Crawl) | Unheated buffer space (Attic, Garage, Crawl) |  | True | 2054 | [8 empty] | False | False | False | Electric | 10.86% | 6932.738
14211 |  | 0.704 | Supply |  | 3.1821 | 49.9297 |  | 30.6556 |  | -114.2 | 55.7 | 170 | 0.909 | 965 |  | 0.034275 | 0.056809 | PSC | Inside heated space | Inside heated space | Inside heated space | Unheated buffer space (Attic, Garage, Crawl) |  | True | 2669 |  |  | 40.9331 | [5 empty] | False | False | False | Gas |  | 1524.762
14222 | 0.698 | 0.678 | Return | 71.1125 | 49.0353 | 392.4404 | 696.5797 | 236.2327 | 435.2846 | -122.5 | 48.4 | 171 | 0.998 | 878 |  | 0.48495 | 0.91046 | PSC | Unheated buffer space (Attic, Garage, Crawl) | Unheated buffer space (Attic, Garage, Crawl) | Inside heated space | Inside heated space |  | True | 2520 | 33.4217 | 9.9083 |  | 28.1802 | 43.33 |  |  |  | False | False | False | Gas |  | 1524.762
14264 | 0.688 | 0.734 | Return | 12.8289 | 8.6539 | 36.5138 | 152.8989 | 25.6328 | 91.9226 | -55 | 15 | 70 | 0.981 | 843 |  | 0.045056 | 0.11694 | PSC | Unheated buffer space (Attic, Garage, Crawl) | Inside heated space | Unheated buffer space (Attic, Garage, Crawl) | Unheated buffer space (Attic, Garage, Crawl) |  | True | 1960 |  |  | 270.7468 | 11.4868 |  | 282.2336 |  |  | False | False | False | Gas |  | 4956.493
14273 | 0.526 | 0.574 | Supply | 45.7252 | 31.519 | 297.5563 | 60.0662 | 199.9013 | 48.4989 | -169.3 | 90.2 | 260 | 0.854 | 687 |  | 0.40823 | 0.58591 | PSC | Unheated buffer space (Attic, Garage, Crawl) | Inside heated space | Inside heated space | Unheated buffer space (Attic, Garage, Crawl) |  | True | 1894 |  | 40.1061 |  | 23.1552 |  |  |  |  | False | False | False | Gas |  | 4956.493
14277 | 0.646 | 0.652 | Supply | 41.6087 | 29.2678 | 375.4126 | 144.6391 | 238.8735 | 93.5565 | -195 | 48.2 | 243 | 0.912 | 812 | all return and supply grills have filters. Participant uses them to control dust in home. Per consultation with Bruce Manclark and Bob Davis test ran as normal. | 0.28723 | 0.7147 | ECM | Inside heated space | Unheated buffer space (Attic, Garage, Crawl) | Unheated buffer space (Attic, Garage, Crawl) | Inside heated space |  | True | 1751 |  | 25.5832 | 117.2368 | 72.2255 |  | 189.4623 |  | No return branch runs in garage, only plenum. Supply duct in unconditioned space in crawl | False | False | False | Gas |  | 4956.493
14284 | 0.455 | 0.649 | Return | 84.4993 | 23.6864 | 201.5532 | 300.3394 | 174.5318 | 191.4955 | -178.7 | 14.1 | 193 | 0.708 | 609 |  | 0.13823 | 0.71894 | PSC | Inside heated space | Inside heated space | Unheated buffer space (Attic, Garage, Crawl) | Unheated buffer space (Attic, Garage, Crawl) |  | True | 3063 | 37.3666 |  | 18.6833 | [5 empty] | False | False | False | Gas |  | 1524.762
14285 |  | 0.545 | Supply |  | 4.8626 | 40.9865 |  | 28.0937 |  | -104.6 | 35.8 | 140 | 1.016 | 967 |  | 0.024217 | 0.043437 | PSC | Inside heated space | Inside heated space | Inside heated space | Unheated buffer space (Attic, Garage, Crawl) |  | True | 2356 |  |  | 71.0211 | 29.2321 |  | 100.2532 |  | furnace in conditioned basement. Some supply branch/plenum in adjacent crawl space | False | False | False | Electric | 1.74% | 1524.762
14329 | 0.7 | 0.628 | Supply | 8.4395 | 7.3754 | 85.9254 | 44.638 | 55.614 | 24.7497 | -164 | 39 | 203 | 0.883 | 929 |  | 0.05122 | 0.12617 | PSC | Unheated buffer space (Attic, Garage, Crawl) | Unheated buffer space (Attic, Garage, Crawl) | Unheated buffer space (Attic, Garage, Crawl) | Unheated buffer space (Attic, Garage, Crawl) |  | True | 1953 |  | 109.9084 | 132.1109 | 104.4428 |  | 236.5538 |  |  | False | False | False | Gas |  | 6932.738
14331 | 0.542 | 0.594 | Supply | 18.0565 | 11.3496 | 116 | 34.6413 | 76.8414 | 26.6021 | -39 | 52 | 91 | 0.981 | 692 |  | 0.11366 | 0.095802 | PSC | Unheated buffer space (Attic, Garage, Crawl) | Unheated buffer space (Attic, Garage, Crawl) | Unheated buffer space (Attic, Garage, Crawl) | Unheated buffer space (Attic, Garage, Crawl) | 1408 | False | 1892 |  | 33.5052 | 196.9578 | 87.732 |  | 284.6898 |  |  | False | False | False | Electric | 7.962% | 6932.738
14423 | 0.557 | 0.592 | Return | 48.7694 | 31.9594 | 107.097 | 324.0879 | 78.0765 | 214.9832 | -23 | 69.1 | 92 | 1.026 | 453 | flow plate double checked for correct orientation. | 0.57479 | 0.29964 | PSC | Unheated buffer space (Attic, Garage, Crawl) | Unheated buffer space (Attic, Garage, Crawl) | Inside heated space | Inside heated space |  | True | 1265 | 73.3186 | 18.3772 | 283.5926 | 18.3772 | 91.6958 | 301.9698 | 393.6656 |  | False | False | False | Gas |  | 4956.493
14508 | 0.738 | 0.731 | Return | 19.7372 | 3.816 | 287.3699 | 66.622 | 172.1165 | 40.1378 | -198 | 47 | 245 | 0.864 | 1355 |  | 0.028312 | 0.081012 | PSC | Inside heated space | Inside heated space | Unheated buffer space (Attic, Garage, Crawl) | Unheated buffer space (Attic, Garage, Crawl) |  | True | 3507 |  | 73.0801 | 70.8982 | 94.2072 |  | 165.1054 |  |  | False | False | False | Electric | 10.09% | 4956.493
14542 |  | 0.58 | Supply |  | 41.9322 | 405.6641 |  | 271.3506 |  | -28 | 20 | 48 | 0.976 | 1174 |  | 0.13583 | 0.16511 | ECM | Inside heated space | Unheated buffer space (Attic, Garage, Crawl) | Between floors / in ouside wall | Inside heated space |  | True | 3440 |  |  | 138.3978 | 137.5578 |  | 275.9556 |  |  | False | False | False | Electric | 11.79% | 1188.027
14545 | 0.707 | 0.636 | Return | 9.6624 | 3.0708 | 116.4234 | 37 | 70.1947 | 23.8053 | -127 | 115 | 242 | 0.955 | 1089 |  | 0.037136 | 0.039557 | PSC | Unheated buffer space (Attic, Garage, Crawl) | Unheated buffer space (Attic, Garage, Crawl) | Inside heated space | Unheated buffer space (Attic, Garage, Crawl) |  | True | 1300 |  | 37.8308 | 156.3157 | 15.4914 |  | 171.8071 |  |  | False | False | False | Gas |  | 1188.027
14560 | 0.626 | 0.642 | Supply | 9.3442 | 7.7278 | 95.1803 | 12.8197 | 61 | 9 | -66 | 52 | 118 | 0.991 | 800 |  | 0.078194 | 0.091124 | PSC | Between floors / in ouside wall | Unheated buffer space (Attic, Garage, Crawl) | Unheated buffer space (Attic, Garage, Crawl) | Between floors / in ouside wall |  | True | 2236 |  | 20.9407 | 84.4105 | 250.6628 |  | 335.0733 |  |  | False | False | False | Gas |  | 6932.738
14577 | 0.658 | 0.736 | Supply | 12.1957 | 4.8237 | 85.7418 | 74.1615 | 51.4927 | 49.8583 | -123 | 49 | 172 | 0.962 | 995 |  | 0.050988 | 0.10035 | PSC | Inside heated space | Inside heated space | Unheated buffer space (Attic, Garage, Crawl) | Unheated buffer space (Attic, Garage, Crawl) |  | True | 2402 |  | 9.7081 | 87.5368 | 33.4217 |  | 120.9585 |  |  | False | False | False | Gas |  | 6932.738
14646 | 0.612 | 0.66 | Return | 8.3716 | 2.9117 | 53.388 | 38.491 | 35.7385 | 24.3612 | -88 | 82 | 170 | 1.012 | 861 |  | 0.039217 | 0.041088 | PSC | Unheated buffer space (Attic, Garage, Crawl) | Unheated buffer space (Attic, Garage, Crawl) | Between floors / in ouside wall | Unheated buffer space (Attic, Garage, Crawl) |  | True | 1125 | 39.0789 | 18.3296 | 167.1086 | 15.7012 | 57.4086 | 182.8098 | 240.2183 |  | False | False | False | Electric | 8.167% | 1188.027
14674 | 0.589 | 0.698 | Return | 22.1771 | 7.8328 | 101.799 | 120.0203 | 73.5022 | 74 | -133 | 86 | 219 | 1.057 | 1063 |  | 0.10163 | 0.13776 | PSC | Unheated buffer space (Attic, Garage, Crawl) | Unheated buffer space (Attic, Garage, Crawl) | Unheated buffer space (Attic, Garage, Crawl) | Unheated buffer space (Attic, Garage, Crawl) |  | True | 1242 |  | 134.0206 | 175.0736 | 73.5183 |  | 248.5919 |  |  | False | False | False | Gas |  | 6932.738
20020 | 0.739 | 0.717 | Supply | 47.3578 | 49.4205 | 817 | 34.6739 | 497 | 13.421 | -30 | 30 | 60 | 0.968 | 751 |  | 0.45881 | 0.45881 | PSC | Unheated buffer space (Attic, Garage, Crawl) | Unheated buffer space (Attic, Garage, Crawl) |  |  |  | True | 2026 | 149.4664 | 384.0317 | 210.3428 | 364.3244 | 533.4981 | 574.6672 | 1108.1653 |  | False | False | False | Electric | 42.04% | 1904.288
20095 | 0.578 | 0.695 | Supply | 20.4198 | 9.1491 | 138.7726 | 57.418 | 85.7163 | 45.6768 | -35.6 | 19.8 | 55 | 1.055 | 869 |  | 0.051809 | 0.077894 | PSC | Inside heated space | Inside heated space | Unheated buffer space (Attic, Garage, Crawl) | Unheated buffer space (Attic, Garage, Crawl) |  | True | 2494 |  | 76.7495 |  | 62.6657 |  |  |  |  | False | False | False | Gas |  | 1904.288
20108 | 0.74 | 0.704 | Supply | 22.6963 | 20.2338 | 317.3409 | 92.8396 | 194.8551 | 50.7579 | -137.6 | 20 | 158 | 0.81 | 717 |  | 0.14262 | 0.55404 | PSC | Inside heated space | Inside heated space | Inside heated space | Unheated buffer space (Attic, Garage, Crawl) |  | True | 1695 | [7 empty] | This is a conditioned crawl-perimeter insulation and no foundation vents and no crawl fans. | False | False | False | Gas |  | 3785.764
20182 | 0.587 | 0.716 | Supply | 33.6938 | 16.4741 | 271 | 64 | 165 | 58 | -87 | 84 | 171 | 1.018 | 991 |  | 0.24138 | 0.24752 | PSC | Unheated buffer space (Attic, Garage, Crawl) | Unheated buffer space (Attic, Garage, Crawl) | Unheated buffer space (Attic, Garage, Crawl) | Unheated buffer space (Attic, Garage, Crawl) |  | True | 1280 |  | 47.0804 | 118.1636 | 76.5788 |  | 194.7423 |  |  | False | False | False | Gas |  | 8559.104
20185 | 0.652 | 0.616 | Supply | 5.8317 | 4.572 | 50.8125 | 23.7991 | 33.1636 | 14.333 | -217 | 23.7 | 241 | 0.651 | 906 |  | 0.023118 | 0.090357 | PSC | Inside heated space | Inside heated space | Inside heated space | Unheated buffer space (Attic, Garage, Crawl) |  | True | 1608 | 97.0813 | 177.2454 | 47.2654 | 53.0553 | 274.3267 | 100.3208 | 374.6475 | Ducts are approx 80% inside conditioned space. One shortt trunk lines about 12 feet total extend into fully finished garage. | False | False | False | Electric | 4.64% | 1904.288
20200 | 0.68 |  | Supply | 17.4579 | [5 empty] | -95 | 15 | 110 | 0.866 | 700 |  |  |  | PSC | Unheated buffer space (Attic, Garage, Crawl) | Unheated buffer space (Attic, Garage, Crawl) | Unheated buffer space (Attic, Garage, Crawl) | Unheated buffer space (Attic, Garage, Crawl) |  | True | 1300 |  | 62.8222 | 20.8886 | 112.7983 |  | 133.6868 |  | was not able to split the system due to the filter slot being located in the return grill. called bruce for technical assistance and he agreed it couldnt be done. | False | False | False | Gas |  | 1925.059
20215 |  | 0.676 | Supply |  | 3.3619 | 47.3615 |  | 29.6393 |  | -113 | 23 | 136 | 0.906 | 879 |  | 0.019945 | 0.058523 | PSC | Inside heated space | Inside heated space | Inside heated space | Unheated buffer space (Attic, Garage, Crawl) |  | True | 3038 |  |  | 46.8947 | 13.1283 |  | 60.023 |  |  | False | False | False | Electric | 1.559% | 1612.692
20374 | 0.591 | 0.592 | Return | 12.6994 | 9.6573 | 30 | 98 | 20 | 65 | -13 | 0 | 13 | 1.019 | 417 | Unable to gain access to supply plenum even after drilling a few holes. | 0 | 0.070185 | PSC | Unheated buffer space (Attic, Garage, Crawl) | Unheated buffer space (Attic, Garage, Crawl) | Unheated buffer space (Attic, Garage, Crawl) | Unheated buffer space (Attic, Garage, Crawl) |  | True | 1590 |  | 129.4417 | 46.8947 | 62.5263 |  | 109.421 |  |  | False | False | False | Gas |  | 8264.945
20395 | [14 empty] | The return numbers seem really low. See email for detailed information as to why questions below are blank. |  |  | PSC | Inside heated space | Inside heated space | Between floors / in ouside wall | Between floors / in ouside wall |  | True | 1481 | [8 empty] | True | False | True | Gas |  | 8264.945
20457 | 0.737 |  |  | 13.9913 | [5 empty] | -72 | 46 | 118 | 1.657 | 1062 |  |  |  | PSC | Unheated buffer space (Attic, Garage, Crawl) | Unheated buffer space (Attic, Garage, Crawl) | Unheated buffer space (Attic, Garage, Crawl) | Unheated buffer space (Attic, Garage, Crawl) |  | True | 2208 |  | 116.7707 | 1213.5162 | 386.8617 |  | 1600.3779 |  | Did not perform single-side duct blaster test due to time constraints. | False | False | False | Gas |  | 1612.692
20469 | 0.59 | 0.572 | Return | 6.8205 | 5.8083 | 14.1668 | 54.374 | 8.956 | 36.5835 | -244 | 12.5 | 256 | 0.745 | 677 | BASEMENT furnace trueflow test | 0.024461 | 0.13375 | PSC | Unheated buffer space (Attic, Garage, Crawl) | Unheated buffer space (Attic, Garage, Crawl) | Unheated buffer space (Attic, Garage, Crawl) | Unheated buffer space (Attic, Garage, Crawl) | 1085 | False | 3219 | 73.6795 | 14.1796 | 128.7658 | 20.4665 | 87.8592 | 149.2323 | 237.0915 | PERFORMED ONLY ON ATTIC FURNACE/DUCTWORK THAT SERVES 2ND STAIRS. | False | False | False | Electric | 2.129% | 1904.288
20477 | 0.696 | 0.552 | Return | 5.6185 | 3.3553 | 56.5783 | 29.0642 | 33.0273 | 19.8256 | -22 | 58 | 80 | 1.164 | 1069 |  | 0.020129 | 0.011789 | ECM | Unheated buffer space (Attic, Garage, Crawl) | Unheated buffer space (Attic, Garage, Crawl) | Inside heated space | Unheated buffer space (Attic, Garage, Crawl) |  | True | 1341 | 0 | 100.439 | 223.1805 | 83.5543 | 100.439 | 306.7347 | 407.1738 |  | False | False | False | Electric | 6.386% | 1904.288
20565 | 0.709 | 0.547 | Return | 14.8356 | 5.3596 | 192.1182 | 45.6023 | 114.2072 | 31.2055 | -116 | 27.6 | 144 | 1.04 | 1075 |  | 0.020969 | 0.04601 | PSC | Inside heated space | Inside heated space | Unheated buffer space (Attic, Garage, Crawl) | Unheated buffer space (Attic, Garage, Crawl) |  | True | 2574 |  | 110.7784 | 54.7105 | 229.7743 |  | 284.4848 |  |  | False | False | False | Gas |  | 1192.465
20650 | 0.617 |  | Return | 12.3644 | [5 empty] | -35 | 75 | 110 | 0.981 | 912 | true flow had to be secured against the return grill. no filter access was possible. |  |  | PSC | Inside heated space | Unheated buffer space (Attic, Garage, Crawl) | Inside heated space | Unheated buffer space (Attic, Garage, Crawl) |  | True | 1008 |  | 14.1519 | 117.2368 |  |  |  |  | was not able to split the system to do a single sided test. the flue pipe for the gas furnace runs right in front of the filter slot and the blower compartment cannot be accessed at the furnace. filter slot itself is only 10"x3" itsel | False | False | False | Gas |  | 1925.059
20685 | 0.458 | 0.642 | Supply | 32.6137 | 11.5247 | 142 | 54 | 91 | 51.6446 | -68 | 119 | 187 | 0.968 | 708 |  | 0.22426 | 0.15658 | PSC | Unheated buffer space (Attic, Garage, Crawl) | Unheated buffer space (Attic, Garage, Crawl) | Unheated buffer space (Attic, Garage, Crawl) | Unheated buffer space (Attic, Garage, Crawl) |  | True | 1631 | 48.0437 | 87.951 | 136.5767 | 131.9734 | 135.9948 | 268.5502 | 404.5449 |  | False | False | False | Gas |  | 3785.764
20707 | [9 empty] | -115 | 35.4 | 150 | 0.916 | 930 |  |  |  | PSC | Inside heated space | Inside heated space | Inside heated space | Inside heated space |  | True | 2184 | 47.7358 | 47.7358 | 158.5331 | 138.9314 | 95.4715 | 297.4645 | 392.936 | readings on both 25 and 50 pa were 30 cfm? | True | False | False | Gas |  | 3785.764
20775 | 0.586 |  |  | 143.1195 | [13 empty] | PSC | Inside heated space | Inside heated space |  | Unheated buffer space (Attic, Garage, Crawl) |  | True | 3930 | [8 empty] | False | False | False | Gas |  | 2130.886
20825 | 0.583 |  |  | 19.3102 | [5 empty] | -115 | 125 | 240 | 1 | 785 |  |  |  | PSC | Unheated buffer space (Attic, Garage, Crawl) | Unheated buffer space (Attic, Garage, Crawl) | Unheated buffer space (Attic, Garage, Crawl) | Unheated buffer space (Attic, Garage, Crawl) |  | True | 1419 |  | 63.8083 | 213.0634 | 47.1036 |  | 260.167 |  |  | False | False | False | Gas |  | 2079.993
20863 |  | 0.62 | Supply |  | 18.1472 | 205.1258 |  | 133.4776 |  | -29 | 34 | 63 | 0.937 | 516 |  | 0.20367 | 0.18455 | ECM | Inside heated space | Unheated buffer space (Attic, Garage, Crawl) | Inside heated space | Unheated buffer space (Attic, Garage, Crawl) |  | True | 1450 | 0 | 35.4491 | 330.8581 | 35.4491 | 35.4491 | 366.3071 | 401.7562 | whole system test | False | False | False | Gas |  | 8559.104
20878 | 0.537 | 0.694 | Return | 77.6139 | 7.3266 | 524.8705 | 110.6148 | 369.4517 | 68.3801 | -81 | 23.2 | 104 | 2.073 | 1785 |  | 0.022485 | 0.053539 | PSC | Unheated buffer space (Attic, Garage, Crawl) | Unheated buffer space (Attic, Garage, Crawl) | Unheated buffer space (Attic, Garage, Crawl) | Unheated buffer space (Attic, Garage, Crawl) |  | True | 1632 | 36.9261 | 150.3977 | 179.7631 | 190.5331 | 187.3238 | 370.2961 | 557.6199 |  | False | False | False | Electric | 38.94% | 1904.288
20958 |  | 0.639 | Supply |  | 28.6691 | 349.5533 |  | 224.4265 |  | -95 | 46 | 141 | 1.354 | 1955 | 24 x 30 filter slot lead to large corrrection factor - 20" plate used. extremely good airflow- ductwork looked great for airflow. crawl joist return air plenum had plumbing and electricl cuts into the joist bays without any sealing. | 0.10884 | 0.17303 | PSC | Inside heated space | Inside heated space | Inside heated space | Inside heated space |  | True | 2400 |  | 313.8795 | 312.6315 | 241.763 |  | 554.3944 |  | Ducts are in a crawl with perimeter insulation, 3 supply registers in the crawl, leaky supply and return ducts, uninsulated supply and return trunks- this is a conditioned crawl. See duct location for accuracy. Duct pressure was at 49PA on 50 | False | False | False | Electric | 14.56% | 1192.465
20998 | 0.67 | 0.63 | Supply | 3.7171 | 3.2166 | 37.8097 | 13.3965 | 24.4332 | 7.7396 | -64.7 | 19.1 | 84 | 0.992 | 933 |  | 0.014283 | 0.030804 | PSC | Inside heated space | Inside heated space | Inside heated space | Unheated buffer space (Attic, Garage, Crawl) | 2167 | False | 2643 |  |  | 46.8947 | 66.277 |  | 113.1718 |  |  | False | False | False | Electric | 1.937% | 3785.764
21021 | 0.561 |  | Return | [6 empty] | -58 | 0 | 58 | 0.918 | 675 | Unable to access supply plenum. |  |  | PSC | Unheated buffer space (Attic, Garage, Crawl) | Unheated buffer space (Attic, Garage, Crawl) | Unheated buffer space (Attic, Garage, Crawl) | Unheated buffer space (Attic, Garage, Crawl) |  | True | 1272 |  | 80.9011 | 31.2631 | 31.2631 |  | 62.5263 |  | Huge air leak at return plenum due to it not being sealed properly upon installation. | False | True | False | Wood |  | 8264.945
21107 | 0.66 |  |  | 48.8309 | [13 empty] | PSC | Inside heated space | Unheated buffer space (Attic, Garage, Crawl) | Unheated buffer space (Attic, Garage, Crawl) | Unheated buffer space (Attic, Garage, Crawl) |  | True | 1410 | [7 empty] | According to Surveyor, DB was a test run because furnace was not used - hence not TF test. | False | False | False | Wood |  | 1144.679
21214 | 0.542 |  |  | 53.1905 | [5 empty] | -10.6 | 9.7 | 20 | 0.985 | 785 |  |  |  | PSC | Inside heated space | Inside heated space | Inside heated space | Inside heated space |  | True | 4032 | 0 | 8.8623 | 66.0555 | 29.5409 | 8.8623 | 95.5964 | 104.4586 |  | False | False | False | Gas |  | 1144.679
21219 | 0.483 |  |  | 76.1571 | [5 empty] | -53 | 28 | 81 | 1.073 | 1287 |  |  |  | PSC | Inside heated space | Unheated buffer space (Attic, Garage, Crawl) | Unheated buffer space (Attic, Garage, Crawl) | Inside heated space |  | True | 1523 | 88.6227 | 118.1636 | 236.3272 | 56.7185 | 206.7863 | 293.0457 | 499.832 | NO | False | False | False | Electric |  | 8559.104
21233 | 0.749 | 0.45 | Return | 6.5602 | 25.1399 | -23.3562 | 146.2009 | -33.926 | 107.0231 | -47.5 | 31.2 | 79 | 0.958 | 678 | ac coil, electric filter | 0.12767 | 0.15425 | PSC | Unheated buffer space (Attic, Garage, Crawl) | Unheated buffer space (Attic, Garage, Crawl) | Unheated buffer space (Attic, Garage, Crawl) | Unheated buffer space (Attic, Garage, Crawl) |  | True | 1271 | 0 | 61.3996 | 62.5263 | 125.6096 | 61.3996 | 188.1359 | 249.5355 |  | False | False | False | Gas |  | 2130.886
21252 |  | 0.601 | Return | [6 empty] | -125 | 21 | 146 | 1.081 | 1180 |  |  |  | ECM | Unheated buffer space (Attic, Garage, Crawl) | Unheated buffer space (Attic, Garage, Crawl) | Unheated buffer space (Attic, Garage, Crawl) | Unheated buffer space (Attic, Garage, Crawl) |  | True | 3500 |  | 251.2192 | 525.1305 | 62.8048 |  | 587.9353 |  |  | True | False | False | Electric |  | 1612.692
21264 | 0.696 | 0.632 | Supply | 23.4492 | 17.0215 | 202.0505 | 155.443 | 130.3415 | 90.2734 | [5 empty] | New Heat Pump installed in home. Looks like it had commisioning done at air handler. But looks like return side static pressure was taken before filter on return side instead of side between filter and air handler. All tests performed for Ec | 0.018809 | 0.055283 | ECM | Inside heated space | Inside heated space | Between floors / in ouside wall | Unheated buffer space (Attic, Garage, Crawl) |  | True | 1963 |  | 65.7243 | 78.1579 | 188.3218 |  | 266.4796 |  |  | False | False | True | Electric | 18.21% | 1904.288
21316 | 0.52 |  |  | 31.4185 | [5 empty] | -103 | 63 | 166 | 1.257 | 921 |  |  |  | PSC | Inside heated space | Unheated buffer space (Attic, Garage, Crawl) | Inside heated space | Unheated buffer space (Attic, Garage, Crawl) |  | True | 986 |  | 18.9062 | 218.842 | 39.6333 |  | 258.4753 |  | The ductwork in this crawl was estimated from above-crawl access was complex. | False | False | False | Gas |  | 3785.764
21334 | 0.722 | 0.517 | Return | 23.5177 | 34.2424 | 138.2967 | 258.4136 | 59.8358 | 180.6309 | -70 | 82 | 152 | 0.982 | 617 |  | 0.37801 | 0.34834 | PSC | Unheated buffer space (Attic, Garage, Crawl) | Unheated buffer space (Attic, Garage, Crawl) | Unheated buffer space (Attic, Garage, Crawl) | Unheated buffer space (Attic, Garage, Crawl) |  | True | 1200 | 98.8628 | 105.6887 | 62.5263 | 205.9405 | 204.5515 | 268.4668 | 473.0183 | many vents inaccessible or very hard to access | False | False | False | Gas |  | 12271.31
21343 | 0.586 | 0.585 | Return | 48.7563 | 5.4772 | 428.7744 | 54 | 285.6029 | 36 | -99 | 39 | 138 | 1.013 | 881 |  | 0.035335 | 0.060935 | PSC | Unheated buffer space (Attic, Garage, Crawl) | Unheated buffer space (Attic, Garage, Crawl) | Unheated buffer space (Attic, Garage, Crawl) | Unheated buffer space (Attic, Garage, Crawl) |  | True | 2100 |  | 84.3164 | 112.2943 | 99.6321 |  | 211.9264 |  |  | False | False | False | Gas |  | 8264.945
21355 | 0.582 | 0.589 | Return | 34.4934 | 8.6053 | 250.346 | 86.3071 | 167.4739 | 57.3636 | -218 | 169.4 | 387 | 0.888 | 826 |  | 0.14255 | 0.1654 | PSC | Unheated buffer space (Attic, Garage, Crawl) | Unheated buffer space (Attic, Garage, Crawl) | Unheated buffer space (Attic, Garage, Crawl) | Unheated buffer space (Attic, Garage, Crawl) |  | True | 1040 | 109.9779 | 15.3499 | 177.5528 | 16.3412 | 125.3278 | 193.8941 | 319.2218 | No door on filter slot. Whole system test ran with filter sitting half-way out of slot to account for return duct loss through filter slot, and allow airflow between return and supply sides. Return-side split ran with filter *completely* inside | False | False | False | Electric | 32.37% | 8264.945
21367 | 0.703 | 0.692 | Supply | 41.5259 | 20.4666 | 307 | 342.7971 | 190 | 209.1526 | -14.5 | 99.7 | 114 | 0.981 | 660 |  | 0.46419 | 0.1222 | PSC | Inside heated space | Inside heated space | Between floors / in ouside wall | Unheated buffer space (Attic, Garage, Crawl) |  | True | 1697 |  | 0 | 36.4205 |  |  |  |  | l | False | False | False | Gas |  | 2130.886
21391 | 0.616 | 0.528 | Return | 19.026 | 10.4939 | 128.7241 | 82.7556 | 80.6251 | 57.3969 | -70.8 | 14.4 | 85 | 0.871 | 612 | 40 degree day.. system ran for 5 minutes before cycling off | 0.048614 | 0.11269 | PSC | Unheated buffer space (Attic, Garage, Crawl) | Unheated buffer space (Attic, Garage, Crawl) | Unheated buffer space (Attic, Garage, Crawl) | Unheated buffer space (Attic, Garage, Crawl) |  | True | 1418 | [7 empty] | none | False | False | False | Gas |  | 3785.764
21414 | 0.688 | 0.617 | Supply | 13.1586 | 10.3292 | 115.2846 | 78.5157 | 75.1856 | 45.1455 | -121 | 50.5 | 172 | 0.972 | 928 |  | 0.081518 | 0.13973 | PSC | Unheated buffer space (Attic, Garage, Crawl) | Unheated buffer space (Attic, Garage, Crawl) |  |  |  | True | 1369 | 83.7629 | 59.0818 | 109.421 | 184.9553 | 142.8447 | 294.3763 | 437.221 |  | False | False | False | Electric | 14.16% | 12271.31
21431 | 0.497 | 0.485 | Supply | 5.5105 | 4.1759 | 27.8919 | 10.6882 | 19.9228 | 7.4055 | -137.3 | 26.3 | 164 | 0.962 | 906 |  | 0.016098 | 0.035907 | PSC | Inside heated space | Inside heated space | Inside heated space | Inside heated space |  | True | 2760 | [8 empty] | False | False | False | Gas |  | 1144.679
21437 | 0.597 | 0.703 | Supply | 87.0155 | 39.8489 | 623.5283 | 276.8608 | 383.0194 | 212.1193 | -55 | 145 | 200 | 0.964 | 1263 |  | 0.64106 | 0.32428 | PSC | Unheated buffer space (Attic, Garage, Crawl) | Unheated buffer space (Attic, Garage, Crawl) | Inside heated space | Inside heated space |  | True | 3050 | 26.2149 | 24.7862 | 417.7714 | 49.5724 | 51.0012 | 467.3438 | 518.345 |  | False | False | False | Gas |  | 2079.993
21452 | 0.533 | 0.64 | Supply | 37.1662 | 10.1395 | 123.7932 | 175.4858 | 79.4611 | 127.3436 | -130.8 | 51.2 | 182 | 0.988 | 698 |  | 0.11558 | 0.21058 | PSC | Unheated buffer space (Attic, Garage, Crawl) | Unheated buffer space (Attic, Garage, Crawl) | Inside heated space | Unheated buffer space (Attic, Garage, Crawl) |  | True | 1230 | 59.0818 | 179.0822 | 101.6052 | 142.3491 | 238.164 | 243.9543 | 482.1183 |  | False | False | False | Electric | 24.33% | 1904.288
21471 | 0.673 | 0.501 | Return | 35.1814 | 17.8314 | 363.5432 | 126.7461 | 217.8778 | 89.5403 | -107.1 | 39.7 | 147 | 0.99 | 753 |  | 0.10593 | 0.17421 | PSC | Unheated buffer space (Attic, Garage, Crawl) | Unheated buffer space (Attic, Garage, Crawl) | Inside heated space | Inside heated space |  | True | 2521 |  | 136.1012 | 275.7291 | 157.0398 |  | 432.7689 |  |  | False | False | False | Electric | 19.45% | 2079.993
21504 | 0.748 | 0.742 | Supply | 22.3088 | 15.0203 | 273.4249 | 143.2204 | 163.5151 | 84.5207 | -104.9 | 50.4 | 155 | 1.02 | 928 |  | 0.17725 | 0.30528 | PSC | Unheated buffer space (Attic, Garage, Crawl) | Unheated buffer space (Attic, Garage, Crawl) | Unheated buffer space (Attic, Garage, Crawl) | Unheated buffer space (Attic, Garage, Crawl) | 1986 | True | 1646 |  | 70.6207 | 62.5263 | 78.506 |  | 141.0323 |  | your ecponets are causing errors. | False | False | False | Electric | 25.31% | 1144.679
21531 | 0.727 |  |  | 28.2311 | [5 empty] | -72.6 | 54.3 | 127 | 1.036 | 1057 |  |  |  | ECM | Unheated buffer space (Attic, Garage, Crawl) | Unheated buffer space (Attic, Garage, Crawl) | Unheated buffer space (Attic, Garage, Crawl) | Unheated buffer space (Attic, Garage, Crawl) |  | True | 2249 | 109.9779 | 15.9521 | 501.3257 | 87.9823 | 125.93 | 589.3079 | 715.2379 |  | False | False | False | Electric |  | 4360.188
21615 | 0.684 | 0.603 | Return | 24.5743 | 11.6693 | 234.1718 | 123.2975 | 141.2461 | 81.1959 | -101.6 | 115 | 217 | 0.894 | 777 |  | 0.17263 | 0.16021 | PSC | Unheated buffer space (Attic, Garage, Crawl) | Unheated buffer space (Attic, Garage, Crawl) | Unheated buffer space (Attic, Garage, Crawl) | Unheated buffer space (Attic, Garage, Crawl) |  | True | 1605 |  | 67.2015 | 101.6052 | 168.3118 |  | 269.9171 |  |  | False | False | False | Gas |  | 12271.31
21668 | 0.525 | 0.495 | Return | 28.0654 | 4.1003 | 190.541 | 28.4781 | 131.9863 | 20.2012 | -122.6 | 12.5 | 135 | 0.824 | 629 | Outside Air 6" in open position- true flow placed under the OSA to capture full flow | 0.016161 | 0.050084 | PSC | Unheated buffer space (Attic, Garage, Crawl) | Unheated buffer space (Attic, Garage, Crawl) | Unheated buffer space (Attic, Garage, Crawl) | Unheated buffer space (Attic, Garage, Crawl) |  | True | 1209 | 0 | 78.7696 | 171.7442 | 70.6207 | 78.7696 | 242.3649 | 321.1344 | DuctBlaster on return grill- grill was not removed due to caulk, paint, and dust. | False | False | False | Gas |  | 3785.764
21678 | 0.53 |  |  | 25.4154 | [5 empty] | -96 | 29.8 | 126 | 0.932 | 761 |  |  |  | ECM | Unheated buffer space (Attic, Garage, Crawl) | Inside heated space | Unheated buffer space (Attic, Garage, Crawl) | Unheated buffer space (Attic, Garage, Crawl) |  | True | 1596 | [8 empty] | False | False | False | Gas |  | 3785.764
21692 |  | 0.503 | Supply |  | 4.7615 | 34 |  | 24 |  | -32 | 15 | 47 | 0.968 | 460 | i know its giving me an error message but i doubkle checked the numbers and they are correct. | 0.028491 | 0.041693 | PSC | Inside heated space | Unheated buffer space (Attic, Garage, Crawl) | Inside heated space | Inside heated space |  | True | 1824 |  |  | 78.1579 | 14.1519 |  | 92.3098 |  | over 50 year old oil furnace with 2 main registers at ahu and 2 duct runs to registers. | False | False | False | Oil |  | 8559.104
21703 | 0.495 | 0.578 | Return | 54.1589 | 32.5899 | 63.0212 | 312.7237 | 57.104 | 209.4848 | -72.3 | 65 | 137 | 0.99 | 702 |  | 0.34728 | 0.36932 | PSC | Unheated buffer space (Attic, Garage, Crawl) | Unheated buffer space (Attic, Garage, Crawl) | Unheated buffer space (Attic, Garage, Crawl) | Inside heated space |  | True | 1308 | 44.3113 | 87.6325 | 101.6052 | 100.1781 | 131.9438 | 201.7833 | 333.7271 |  | False | False | False | Electric | 28.73% | 1904.288
21708 | 0.63 | 0.619 | Supply | 14.0164 | 12.4621 | 140.619 | 24.1075 | 91.5306 | 14.9215 | -113 | 10 | 123 | 0.839 | 677 |  | 0.049887 | 0.22405 | PSC | Unheated buffer space (Attic, Garage, Crawl) | Unheated buffer space (Attic, Garage, Crawl) | Unheated buffer space (Attic, Garage, Crawl) | Unheated buffer space (Attic, Garage, Crawl) |  | True | 1392 |  | 64.7209 | 117.2368 | 177.2454 |  | 294.4822 |  |  | False | False | False | Gas |  | 3785.764
21719 | 0.668 | 0.687 | Return | 7.5391 | 4.616 | 34.9311 | 67.9369 | 22.5542 | 42.1874 | -55 | 37 | 92 | 1.027 | 792 | static pressures taken with tfg in place, filter was totally clogged - never changed | 0.043308 | 0.056874 | PSC | Inside heated space | Between floors / in ouside wall | Inside heated space | Between floors / in ouside wall |  | True | 2376 | 125.3314 | 44.2128 | 167.1086 | 84.0749 | 169.5442 | 251.1834 | 420.7276 |  | False | False | False | Gas |  | 2130.886
21720 | [14 empty] | Radiant Electric ceiling heat- no forced air | [9 empty] | 1200 | [7 empty] | Radiant Electric Ceiling Heat- no forced Air | False | False | True | Electric |  | 3785.764
21746 |  |  | Supply | [6 empty] | -44 | 84 | 128 | 0.994 | 1008 |  |  |  | PSC | Unheated buffer space (Attic, Garage, Crawl) | Unheated buffer space (Attic, Garage, Crawl) | Unheated buffer space (Attic, Garage, Crawl) | Unheated buffer space (Attic, Garage, Crawl) |  | True | 1800 |  | 96.0647 | 759.6378 | 251.2192 |  | 1010.857 |  |  | True | True | False | Gas |  | 8264.945
21768 | 0.581 | 0.643 | Supply | 97.0773 | 60.8924 | 754.7944 | 187.0043 | 483.192 | 146.4678 | -85 | 55 | 140 | 1.009 | 1036 |  | 0.4959 | 0.65622 | ECM | Unheated buffer space (Attic, Garage, Crawl) | Unheated buffer space (Attic, Garage, Crawl) | Unheated buffer space (Attic, Garage, Crawl) | Unheated buffer space (Attic, Garage, Crawl) |  | True | 1168 | 47.1036 | 83.7629 | 104.4428 | 78.7696 | 130.8665 | 183.2124 | 314.0789 | house had 3 toe kicks that i was unable to access to properly plug because the flooring had been done around them. leakage numbers were high but i was unable to locate a significant problem with the ductwork as the return in the attic was locat | False | False | False | Gas |  | 1925.059
21787 | 0.656 | 0.613 | Supply | 20.4086 | 24.041 | 263.9917 | 1.8517 | 172.6657 | -3.972 | -250 | 50 | 300 | 0.989 | 963 |  | 0.1793 | 0.48051 | ECM | Unheated buffer space (Attic, Garage, Crawl) | Unheated buffer space (Attic, Garage, Crawl) | Unheated buffer space (Attic, Garage, Crawl) | Between floors / in ouside wall |  | True | 1952 | 12.5644 | 6.4043 | 246.9789 | 41.2051 | 18.9688 | 288.1839 | 307.1527 | one supply under cabinet register unblocked ring 2 used for tests | False | False | False | Electric | 13.62% | 4360.188
21828 | 0.691 | 0.683 | Supply | 8.9502 | 8.599 | 124.1695 | 9.4613 | 77.3676 | 5.4038 | -122.3 | 35.8 | 158 | 0.838 | 881 |  | 0.069913 | 0.1617 | ECM | Inside heated space | Unheated buffer space (Attic, Garage, Crawl) | Inside heated space | Inside heated space |  | True | 1410 |  | 0 | 101.6052 | 123.5784 |  | 225.1837 |  | Furnace in closet inside conditioned space.. House acts as return for HVAC. | False | False | False | unk |  | 1904.288
21898 | 0.599 | 0.696 | Supply | 24.0253 | 52.8853 | 804.956 | -555.147 | 496.8936 | -331.9168 | -28.5 | 15.8 | 44 | 0.912 | 1016 | see photos for filter box location and possible deviations. | 0.21936 | 0.33072 | PSC | Inside heated space | Inside heated space | Inside heated space | Inside heated space |  | True | 2793 | 0 | 0 | 0 | 0 | 0 | 0 | 0 |  | False | False | False | Gas |  | 3785.764
21922 | 0.566 | 0.503 | Return | 10.5564 | 4.3338 | 65.6095 | 31.0626 | 43.3843 | 21.9119 | -106 | 84.2 | 190 | 0.863 | 770 |  | 0.036995 | 0.041542 | PSC | Unheated buffer space (Attic, Garage, Crawl) | Unheated buffer space (Attic, Garage, Crawl) | Inside heated space | Unheated buffer space (Attic, Garage, Crawl) |  | True | 1090 | 0 | 47.2654 | 135.7757 | 49.4314 | 47.2654 | 185.2071 | 232.4725 |  | False | False | False | Gas |  | 1904.288
22047 | [14 empty] | No ductwork in this home. Gas fired ventilator on daylight basement with electric baseboard heating upstairs. | [9 empty] | 1824 | [7 empty] | No ductwork in this home. Gas fired ventilator on daylight basement with electric baseboard heating upstairs. | False | False | True | Electric |  | 3785.764
22059 | 0.57 | 0.545 | Return | 38.6844 | 3.4403 | 330.484 | 29.0635 | 222.303 | 19.9133 | -103 | 37 | 140 | 1.826 | 1966 |  | 0.0085946 | 0.015023 | ECM | Unheated buffer space (Attic, Garage, Crawl) | Unheated buffer space (Attic, Garage, Crawl) | Unheated buffer space (Attic, Garage, Crawl) | Unheated buffer space (Attic, Garage, Crawl) |  | True | 1208 |  | 153.6127 | 156.3157 | 188.2921 |  | 344.6078 |  |  | False | False | False | Electric | 29.76% | 1904.288
22115 | 0.676 |  | Return | 12.7591 | [5 empty] | -182.5 | 32 | 214 | 1 | 705 |  |  |  | ECM | Unheated buffer space (Attic, Garage, Crawl) | Unheated buffer space (Attic, Garage, Crawl) | Unheated buffer space (Attic, Garage, Crawl) | Unheated buffer space (Attic, Garage, Crawl) |  | True |  | 105.0261 | 17.3664 | 382.9735 | 17.9009 | 122.3925 | 400.8745 | 523.267 |  | False | False | False | unk
22125 | 0.729 | 0.735 | Return | 34.5123 | 6.3429 | 484.4738 | 112.528 | 292.6623 | 67.6024 | -26 | 33 | 59 | 1.067 | 1131 |  | 0.044039 | 0.036959 | PSC | Unheated buffer space (Attic, Garage, Crawl) | Unheated buffer space (Attic, Garage, Crawl) | Unheated buffer space (Attic, Garage, Crawl) | Unheated buffer space (Attic, Garage, Crawl) |  | True | 1400 | 32.3604 | 17.7245 | 190.8991 | 17.7245 | 50.085 | 208.6237 | 258.7086 | unable to tape off one supply register due to excessive clutter in the way | False | False | False | Electric | 42.64% | 2079.993
22131 | 0.635 |  |  | 11.5118 | [5 empty] | -38 | 32 | 70 | 0.918 | 500 |  |  |  | PSC | Unheated buffer space (Attic, Garage, Crawl) | Unheated buffer space (Attic, Garage, Crawl) | Unheated buffer space (Attic, Garage, Crawl) | Unheated buffer space (Attic, Garage, Crawl) |  | True | 1004 |  | 2.0889 | 101.6052 | 26.2565 |  | 127.8618 |  | filter was at return grille. no way to split the system at the air handler | False | False | False | Electric |  | 8264.945
22138 | 0.532 | 0.726 | Supply | 31.6869 | 14.4452 | 247 | 7 | 149.3599 | 26.298 | -106 | 20 | 126 | 0.894 | 1038 |  | 0.074002 | 0.24824 | PSC | Unheated buffer space (Attic, Garage, Crawl) | Unheated buffer space (Attic, Garage, Crawl) | Unheated buffer space (Attic, Garage, Crawl) | Unheated buffer space (Attic, Garage, Crawl) |  | True | 2544 |  | 128.3075 | 59.4 | 351.9292 |  | 411.3292 |  |  | False | False | False | Electric | 9.984% | 3785.764
22144 | 0.702 | 0.61 | Supply | 16.9563 | 18.7696 | 204.0062 | 60.1071 | 133.6741 | 28.6959 | -55.6 | 96 | 152 | 0.965 | 549 |  | 0.36246 | 0.25977 | PSC | Unheated buffer space (Attic, Garage, Crawl) | Unheated buffer space (Attic, Garage, Crawl) |  |  |  | True | 1232 | 39.3848 | 14.8294 | 187.5789 | 14.8294 | 54.2142 | 202.4083 | 256.6225 |  | False | False | False | Gas |  | 3785.764
22177 |  | 0.59 | Supply |  | 19.78 | 199.0362 |  | 132.2113 |  | -105.5 | 36.2 | 142 | 1.113 | 1324 |  | 0.082528 | 0.15516 | PSC | Inside heated space | Inside heated space | Inside heated space | Unheated buffer space (Attic, Garage, Crawl) |  | True | 4779 |  |  | 51.5842 | 9.4207 |  | 61.0049 |  | SUPPLY SIDE ONLY TEST - returns completely within conditioned space, no whole-duct test performed | False | False | False | Electric | 4.165% | 1612.692
22181 | 0.579 |  |  | 9.0014 | [5 empty] | -16.5 | 39.6 | 56 | 0.932 | 662 | two returns enter the same unit-14" true flow was used on each side separately with the opposite filter in place. Raw flow appears to be twice the percentage calculated which appears to be correct for two returns. Modifications to this s |  |  | PSC | Inside heated space | Inside heated space | Inside heated space | Unheated buffer space (Attic, Garage, Crawl) |  | True | 2814 | 0 | 21.708 | 54.7105 | 0 | 21.708 | 54.7105 | 76.4185 | modifications to the duct system have been made and wioll continue to be made in the fuuture. THe house could not be pressurized above 30. 22.1 was the max pressure | False | False | False | Gas |  | 1192.465
22215 | 0.721 | 0.606 | Supply | 10.3336 | 12.6669 | 135.3669 | 37.8834 | 88.9649 | 16.165 | -39.9 | 25.8 | 66 | 0.905 | 758 |  | 0.078621 | 0.10238 | PSC | Unheated buffer space (Attic, Garage, Crawl) | Unheated buffer space (Attic, Garage, Crawl) | Unheated buffer space (Attic, Garage, Crawl) | Unheated buffer space (Attic, Garage, Crawl) |  | True | 1610 | 43.9634 | 252.0626 | 236.733 | 241.56 | 296.026 | 478.293 | 774.319 |  | False | False | False | Gas |  | 3785.764
22306 |  | 0.575 | Supply |  | 21.3252 | 202 |  | 135.6246 | [9 empty] | PSC | Unheated buffer space (Attic, Garage, Crawl) | Unheated buffer space (Attic, Garage, Crawl) | Unheated buffer space (Attic, Garage, Crawl) | Unheated buffer space (Attic, Garage, Crawl) |  | True | 2016 | 17.7245 | 47.2654 | 82.7145 | 141.7963 | 64.99 | 224.5108 | 289.5008 |  | False | False | False | Gas |  | 2130.886
22369 | 0.681 |  | Supply | 35.7353 | [5 empty] | -20.2 | 22 | 42 | 0.982 | 1313 |  |  |  | PSC | Unheated buffer space (Attic, Garage, Crawl) | Unheated buffer space (Attic, Garage, Crawl) | Unheated buffer space (Attic, Garage, Crawl) | Unheated buffer space (Attic, Garage, Crawl) |  | True | 2166 | 101.6052 | 109.9084 | 101.6052 | 94.2072 | 211.5136 | 195.8124 | 407.3261 |  | False | False | False | Gas |  | 2130.886
22493 | 0.58 | 0.637 | Supply | 30.9045 | 11.5652 | 140 | 159 | 90 | 110 | -60 | 35 | 95 | 0.986 | 998 |  | 0.071841 | 0.10129 | ECM | Inside heated space | Inside heated space | Unheated buffer space (Attic, Garage, Crawl) | Unheated buffer space (Attic, Garage, Crawl) |  | True | 3872 | 31.4024 | 73.3186 | 104.4428 | 131.2826 | 104.721 | 235.7255 | 340.4464 | was not able to access 2 floor supply registers. found a return after the test was done. ducts are all sealed and well put together, even the ones inside the conditioned space. | False | False | False | Gas |  | 1925.059
22509 | [14 empty] | electric wall heaters and propane stove | [9 empty] | 1494 | [7 empty] | non ducted electical resistance wall heaters and propane stove | False | False | True | Electric |  | 2079.993
22514 | 0.668 |  |  | 17.9819 | [5 empty] | -45 | 98 | 143 | 1.043 | 927 |  |  |  | PSC | Unheated buffer space (Attic, Garage, Crawl) | Unheated buffer space (Attic, Garage, Crawl) | Inside heated space | Unheated buffer space (Attic, Garage, Crawl) |  | True | 1901 | [8 empty] | False | False | False | Gas |  | 3785.764
22546 | [14 empty] | electrical wall and baseboard heaters | [9 empty] | 905 | [7 empty] | elctrical wall and baseboard heating | False | False | True | Electric |  | 2079.993
22557 | 0.745 | 0.627 | Return | 14.9861 | 13.6007 | 118.5385 | 158.2498 | 62.6536 | 102.4482 | -117 | 175 | 292 | 1 | 1190 | bruce suspects clogged filter is the result of the high static numbers | 0.18891 | 0.14675 | PSC | Inside heated space | Unheated buffer space (Attic, Garage, Crawl) | Inside heated space | Unheated buffer space (Attic, Garage, Crawl) |  | True | 1532 |  |  | 156.3157 | 29.5409 |  | 185.8566 |  |  | False | False | False | Wood |  | 2079.993
22576 |  | 0.611 | Return |  | 47.8908 |  | 523.2041 |  | 342.5154 | -24 | 98 | 122 | 0.975 | 959 |  | 0.53888 | 0.22805 | PSC | Unheated buffer space (Attic, Garage, Crawl) | Unheated buffer space (Attic, Garage, Crawl) | Between floors / in ouside wall | Unheated buffer space (Attic, Garage, Crawl) |  | True | 2388 | 88.6227 | 90.4502 | 404.5054 | 192.5831 | 179.0728 | 597.0885 | 776.1614 | unable to pressurize the whole system @50. most likely a duct disconnect | False | False | False | Gas |  | 2079.993
22580 | [17 empty] | PSC | Unheated buffer space (Attic, Garage, Crawl) | Unheated buffer space (Attic, Garage, Crawl) | Between floors / in ouside wall | Between floors / in ouside wall |  | True | 1722 | [8 empty] | False | False | False | Gas |  | 12271.31
22597 | 0.706 |  |  | 9.7814 | [10 empty] | Could not fit TF at furnace. Taped TF to RA grill. Funky hog hair filter is 11"x21"difficult to remove. |  |  | PSC | Unheated buffer space (Attic, Garage, Crawl) | Unheated buffer space (Attic, Garage, Crawl) | Unheated buffer space (Attic, Garage, Crawl) | Unheated buffer space (Attic, Garage, Crawl) |  | True | 1012 |  | 138.1649 | 221.6945 | 114.4114 |  | 336.106 |  |  | False | False | True | Electric |  | 8264.945
22607 | 0.602 | 0.62 | Return | 11.6938 | 3.1832 | 87 | 36 | 57.6414 | 23.4234 | -156 | 18 | 174 | 0.973 | 891 | 90% Trane furnace, has AC coil but no outdoor AC unit. | 0.013953 | 0.053232 | ECM | Unheated buffer space (Attic, Garage, Crawl) | Unheated buffer space (Attic, Garage, Crawl) | Unheated buffer space (Attic, Garage, Crawl) | Unheated buffer space (Attic, Garage, Crawl) |  | True | 1191 | 46.8947 | 73.3186 | 132.8684 | 103.3931 | 120.2133 | 236.2615 | 356.4748 |  | False | False | False | Gas |  | 1612.692
22612 | 0.565 | 0.48 | Return | 25.2694 | 9.2036 | 169.8915 | 60.2319 | 112.4097 | 43.1786 | -75.6 | 29.2 | 105 | 0.974 | 1004 | 5% added on to actual number. this system provides no heat. ac only. | 0.033217 | 0.052451 | PSC | Unheated buffer space (Attic, Garage, Crawl) | Unheated buffer space (Attic, Garage, Crawl) | Unheated buffer space (Attic, Garage, Crawl) | Unheated buffer space (Attic, Garage, Crawl) | 1857 | True | 1857 | 0 | 17.7245 | 158.5331 | 11.4868 | 17.7245 | 170.0199 | 187.7444 | ac only on this system | False | False | False | Electric | 12.39% | 3785.764
22615 | 0.688 |  |  | 31.1857 | [13 empty] | PSC | Unheated buffer space (Attic, Garage, Crawl) | Unheated buffer space (Attic, Garage, Crawl) |  |  |  | True | 1441 | 74.7332 | 265.8681 | 151.964 | 214.3497 | 340.6013 | 366.3137 | 706.915 |  | False | False | False | Gas |  | 2130.886
22641 |  |  | Supply | [14 empty] | PSC | Inside heated space | Inside heated space | Inside heated space | Inside heated space |  | True | 6414 | [8 empty] | False | False | False | Electric |  | 1144.679
22699 |  | 0.556 | Supply |  | 28.0534 | 247 |  | 168 |  | -103 | 42 | 145 | 0.935 | 945 |  | 0.16135 | 0.26571 | PSC | Inside heated space | Unheated buffer space (Attic, Garage, Crawl) | Inside heated space | Inside heated space |  | True | 1760 |  |  | 132.8684 | 34.1335 |  | 167.0019 |  |  | False | False | False | Electric | 14.03% | 1612.692
22702 | 0.582 | 0.706 | Supply | 40.5881 | 14.7652 | 233.3491 | 161.9081 | 143.0883 | 120.9925 | -24.7 | 135 | 160 | 1.027 | 1360 | return static taken above electronic filter , supply in plenum used time avg 5 | 0.21205 | 0.063968 | PSC | Unheated buffer space (Attic, Garage, Crawl) | Unheated buffer space (Attic, Garage, Crawl) | Unheated buffer space (Attic, Garage, Crawl) | Unheated buffer space (Attic, Garage, Crawl) |  | True | 3565 | [7 empty] | fan at AHU ,used ring 1 for whole system pressures 55.5 pa is correct in DP WRT tab | False | False | False | Electric | 11.09% | 4360.188
22787 | [24 empty] | 2337 | [8 empty] | False | False | True | Propane |  | 3785.764
22878 | 0.741 | 0.729 | Supply | 8.7302 | 4.1891 | 72.5294 | 85.6434 | 43.7614 | 50.9092 | -31.3 | 28.8 | 60 | 0.986 | 970 |  | 0.030178 | 0.032066 | PSC | Inside heated space | Inside heated space | Inside heated space | Inside heated space |  | True | 3769 | 100.4043 | 61.3996 | 356.6995 | 153.499 | 161.8039 | 510.1985 | 672.0024 |  | False | False | False | Gas |  | 3785.764
22890 | 0.569 | 0.637 | Supply | 5.3155 | 1.4108 | 17.0653 | 32.1027 | 10.9721 | 22.179 | -113 | 37.5 | 150 | 0.882 | 594 |  | 0.015378 | 0.031056 | PSC | Inside heated space | Inside heated space | Inside heated space | Unheated buffer space (Attic, Garage, Crawl) |  | True | 1995 |  |  | 18.7579 | 26.2565 |  | 45.0144 |  | Almost all duct work was inside thermal envelope of home. Home had addiditon with crawl space. one small 10 inch supply trunk extended about 10 feet into crawl with 2 branch one about 4 feet and the other 8 feet, with R6 insulation 100 percen | False | False | False | Electric | 2.465% | 1904.288
22903 | 0.506 | 0.582 | Return | 58.532 | 11.7441 | 309.1747 | 114.266 | 221.8533 | 76.3559 | -73 | 27.1 | 100 | 0.858 | 972 |  | 0.055014 | 0.097895 | ECM | Unheated buffer space (Attic, Garage, Crawl) | Unheated buffer space (Attic, Garage, Crawl) | Unheated buffer space (Attic, Garage, Crawl) | Unheated buffer space (Attic, Garage, Crawl) |  | True | 2378 | 107.5305 | 92.9483 | 158.8081 | 206.7863 | 200.4788 | 365.5944 | 566.0731 |  | False | False | False | Electric | 17.81% | 1904.288
22919 |  | 0.71 | Supply |  | 2.9403 | 47.199 |  | 28.8622 |  |  | 130 | 130 | 1.059 | 614 | unducted return, but not a manufactured home | 0.092601 |  | PSC | Inside heated space | Unheated buffer space (Attic, Garage, Crawl) | Inside heated space | Unheated buffer space (Attic, Garage, Crawl) | 950 | False | 1960 |  |  | 127.2661 | 13.7294 |  | 140.9955 |  | unducted return. furnace is under the stairwell in conditioned space and that is where it takes its make up air from. just a vent through the wall to the rest of the house. this system heats the 1st floor, there is a similiar system in the att | False | False | False | Gas |  | 2079.993
22965 | 0.557 | 0.577 | Return | 92.0688 | 9.377 | 722.8294 | 89.6788 | 492.3021 | 60.1088 | -30 | 48 | 78 | 0.696 | 567 |  | 0.10354 | 0.078942 | PSC | Unheated buffer space (Attic, Garage, Crawl) | Unheated buffer space (Attic, Garage, Crawl) | Between floors / in ouside wall | Unheated buffer space (Attic, Garage, Crawl) |  | True | 2660 | 110.3344 | 52.8444 | 194.1626 | 79.2665 | 163.1787 | 273.4291 | 436.6078 |  | False | False | False | Gas |  | 1612.692
22977 | 0.636 | 0.649 | Return | 32.4251 | 10.0335 | 263 | 127 | 170 | 81 | -90 | 20 | 110 | 0.976 | 1255 |  | 0.035616 | 0.094509 | PSC | Inside heated space | Inside heated space | Unheated buffer space (Attic, Garage, Crawl) | Inside heated space |  | True | 2822 |  | 234.4736 |  | 23.4474 |  |  |  | all of supply runs were located in the walls of the conditioned space except for about 5 ft directly above the upflow furnace. 50 % of return was located within the crawl. | False | False | False | Gas |  | 1925.059
22993 | 0.661 | 0.459 | Return | 3.675 | 4.558 | 21.2211 | 27.5 | 10.8201 | 20 | -57 | 47 | 104 | 1.084 | 1004 |  | 0.019362 | 0.021156 | PSC | Inside heated space | Unheated buffer space (Attic, Garage, Crawl) | Unheated buffer space (Attic, Garage, Crawl) | Unheated buffer space (Attic, Garage, Crawl) |  | True | 1576 |  | 35.4491 | [5 empty] | all the ductwork was encased in the slab of the house. all my measurements on the plenum and duct run sizes would be guesses. | False | False | False | Electric | 3.091% | 8264.945
23029 | 0.69 | 0.685 | Return | 26.5078 | 21.794 | 77.0737 | 317.6978 | 47.0132 | 197.6193 | -173 | 8 | 181 | 0.943 | 1249 |  | 0.045097 | 0.37025 | PSC | Unheated buffer space (Attic, Garage, Crawl) | Unheated buffer space (Attic, Garage, Crawl) | Inside heated space | Inside heated space |  | True | 3010 |  | 167.1086 | 187.5789 | 167.1086 |  | 354.6874 |  |  | False | False | False | Electric | 13.12% | 1612.692
23049 |  | 0.546 | Supply |  | 9.8428 | 83.2003 |  | 57 |  | -90 | 33 | 123 | 0.932 | 808 |  | 0.056234 | 0.097218 | PSC | Inside heated space | Inside heated space | Inside heated space | Unheated buffer space (Attic, Garage, Crawl) |  | True | 3240 |  |  | 57.8368 | 83.5543 |  | 141.3911 |  |  | False | False | False | Gas |  | 3785.764
23110 | [14 empty] | Electric ceiling resistance heating with wall mounted AC on upper unit of a fourplex- no true flow testing required | [9 empty] | 1000 | [7 empty] | Electric Resistance Ceiling Heat with wall mounted window AC. No Ductblast testing required | False | False | True | Electric |  | 3785.764
23145 | 0.736 | 0.704 | Return | 27.9009 | 24.7638 | 107.5237 | 388.7403 | 59.3423 | 238.6577 | -125 | 61 | 186 | 0.847 | 984 |  | 0.27898 | 0.46225 | PSC | Unheated buffer space (Attic, Garage, Crawl) | Unheated buffer space (Attic, Garage, Crawl) | Unheated buffer space (Attic, Garage, Crawl) | Between floors / in ouside wall |  | True | 2750 | 146.6372 | 73.9821 | 312.6315 | 59.0818 | 220.6193 | 371.7133 | 592.3325 | Return plenum is on exterior wall with no insulation approz 10' x 14". Moderate wind outside with 4 PA fluctuations in blower door readings | False | False | False | Gas |  | 3785.764
23151 | 0.74 |  |  | 52.3628 | [5 empty] | -89 | 58 | 147 | 1.578 | 1441 |  |  |  | ECM | Unheated buffer space (Attic, Garage, Crawl) | Unheated buffer space (Attic, Garage, Crawl) | Inside heated space | Inside heated space | 2232 | True | 2328 |  |  | 103.3931 | 326.9578 |  | 430.351 |  | Could not perform a split test on home. Water softener was installed directly in front of air handler in garage. Could not access the fan panel to isolate either side of system. | False | False | False | Gas |  | 12271.31
23178 | [9 empty] | -137.1 | 40.2 | 137 | 0.901 | 855 | very high negative ? |  |  | PSC |  |  |  |  | 2376 | True | 2376 | [7 empty] | All ducts are interior-standard basement ceiling grills with main floor-floor registers basement trunk lines and joist bays are visible. All leakage is to the interior. | False | False | False | Gas |  | 3785.764
23185 | 0.729 | 0.49 | Supply | 7.1509 | 11.7248 | 79.6199 | 44.4447 | 56.7048 | 18.1235 | -5.4 | 22.8 | 28 | 1.062 | 1134 |  | 0.034042 | 0.016816 | ECM | Inside heated space | Between floors / in ouside wall | Unheated buffer space (Attic, Garage, Crawl) | Unheated buffer space (Attic, Garage, Crawl) |  | True | 3558 | 0 | 127.9158 | 161.8022 | 97.0813 | 127.9158 | 258.8835 | 386.7993 | N8NW | False | False | False | Electric | 3.487% | 1144.679
23192 | 0.743 | 0.715 | Return | 20.5607 | 7.5392 | 252.9727 | 123.7086 | 149.6558 | 75.3544 | -165 | 26.2 | 191 | 0.684 | 830 |  | 0.057188 | 0.21324 | PSC | Unheated buffer space (Attic, Garage, Crawl) | Unheated buffer space (Attic, Garage, Crawl) | Unheated buffer space (Attic, Garage, Crawl) | Unheated buffer space (Attic, Garage, Crawl) |  | True | 2960 | 70.6207 | 88.6227 | 203.2105 | 300.7954 | 159.2434 | 504.0059 | 663.2492 | Very Very windy day, very hard to get home to stay within 2 pascals either way of test pressures | False | False | False | Gas |  | 1904.288
23278 | 0.574 | 0.55 | Return | 26.9329 | 10.848 | 160.7636 | 93.3431 | 106.9823 | 63.7474 | -48 | 110 | 158 | 0.913 | 634 |  | 0.15516 | 0.098315 | ECM | Unheated buffer space (Attic, Garage, Crawl) | Unheated buffer space (Attic, Garage, Crawl) | Unheated buffer space (Attic, Garage, Crawl) | Unheated buffer space (Attic, Garage, Crawl) |  | True | 1176 | 62.6657 | 29.6588 | 109.421 | 39.5451 | 92.3245 | 148.9661 | 241.2906 |  | False | False | False | Gas |  | 1612.692
23345 | 0.459 | 0.563 | Return | 36.7823 | 9.0181 | 139.8386 | 81.7345 | 105.8808 | 55.3082 | -18 | 27 | 45 | 1.039 | 880 |  | 0.044414 | 0.035343 | PSC | Unheated buffer space (Attic, Garage, Crawl) | Unheated buffer space (Attic, Garage, Crawl) | Inside heated space | Unheated buffer space (Attic, Garage, Crawl) | 1445 | False | 2698 | 34.9533 | 49.4314 | 234.4736 | 24.7157 | 84.3846 | 259.1893 | 343.5739 | very windy day | False | False | False | Electric | 8.212% | 2079.993
23380 | 0.668 |  |  | 42.0095 | [5 empty] | -25 | 7 | 32 | 1.128 | 538 | furnace in crawl. old norco unit fan belt drive |  |  |  | Inside heated space | Unheated buffer space (Attic, Garage, Crawl) | Inside heated space | Unheated buffer space (Attic, Garage, Crawl) |  | True | 1287 |  | 66.8434 | 97.0813 | 100.2651 |  | 197.3464 |  | no floor insulation. perimeter foundation insulation with no floor joist insulation. no duct insulation- Fan belt drive furnace | False | False | False | Oil |  | 3785.764
23387 | 0.584 | 0.47 | Supply | 2.7859 | 4.0378 | 25.4328 | 1.8874 | 18.3561 | -0.12538 | -132 | 11.9 | 144 | 0.862 | 919 |  | 0.010167 | 0.031536 | ECM | Unheated buffer space (Attic, Garage, Crawl) | Unheated buffer space (Attic, Garage, Crawl) | Unheated buffer space (Attic, Garage, Crawl) | Unheated buffer space (Attic, Garage, Crawl) |  | True | 3700 | 0 | 193.6824 | 252.7517 | 150.7732 | 193.6824 | 403.5249 | 597.2073 | 0 | False | False | False | Wood |  | 1144.679
23391 | 0.624 |  |  | 13.2422 | [5 empty] | -36 | 134 | 170 | 0.883 | 521 |  |  |  | PSC | Unheated buffer space (Attic, Garage, Crawl) | Unheated buffer space (Attic, Garage, Crawl) | Unheated buffer space (Attic, Garage, Crawl) | Between floors / in ouside wall |  | True | 1512 |  | 32.9934 | 78.1579 | 22.9736 |  | 101.1315 |  | a | False | False | False | Electric |  | 1612.692
23400 | 0.674 | 0.627 | Return | 5.1406 | 3.4643 | 31.4951 | 40.2528 | 18.9095 | 26.0654 | -47.5 | 72.5 | 120 | 1.006 | 557 | 1/2 ducts are in typical basement. 1/2 ducts are in atypical non ventilated crawlspace. Neither spaces have wall insulation or floor insulation. they are considered conditioned space. | 0.059072 | 0.045315 | PSC | Inside heated space | Inside heated space | Inside heated space | Inside heated space | 1240 | True | 1091 | 12.9442 | 105.2585 | 66.0555 | 161.8022 | 118.2027 | 227.8576 | 346.0603 |  | False | False | False | Gas |  | 3785.764
23403 | 0.717 |  |  | 1.2394 | [5 empty] | -147.2 | 40.3 | 188 | 1.013 | 532 |  |  |  | PSC | Inside heated space | Unheated buffer space (Attic, Garage, Crawl) | Inside heated space | Inside heated space |  | True | 1852 |  | 0 | 62.5263 | 52.513 |  | 115.0393 |  | large interior holes return is directly located over the furnace inside the home at floor level this home is a combo slab, crawl amnd basement. The crawl is essentially unventilated. | False | False | False | Electric |  | 3785.764
23424 | [14 empty] | wall baseboard heat and ceiling radiant heat | [9 empty] | 2908 | [7 empty] | wall baseboard heat and ceiling radiant heat | False | False | True | Electric |  | 3785.764
23444 | 0.633 |  |  | 17.9508 | [5 empty] | -20 | 37 | 57 | 0.531 | 449 | The disposable air filter is clogged to the point that it severly restricts airflow to the system. |  |  | PSC | Unheated buffer space (Attic, Garage, Crawl) | Unheated buffer space (Attic, Garage, Crawl) | Unheated buffer space (Attic, Garage, Crawl) | Unheated buffer space (Attic, Garage, Crawl) |  | True | 1509 |  | 72.3601 | 129.4417 | 186.833 |  | 316.2748 |  |  | False | False | False | unk |  | 2079.993
23489 | 0.667 | 0.665 | Supply | 37.6372 | 20.6798 | 279.3564 | 231.6752 | 176.1296 | 145.7759 | -62 | 5.8 | 68 | 1.123 | 899 |  | 0.04672 | 0.22607 | PSC | Unheated buffer space (Attic, Garage, Crawl) | Unheated buffer space (Attic, Garage, Crawl) | Unheated buffer space (Attic, Garage, Crawl) | Unheated buffer space (Attic, Garage, Crawl) |  | True | 2016 | 104.4428 | 123.5784 | 109.421 | 251.7051 | 228.0213 | 361.1261 | 589.1474 |  | False | False | False | Gas |  | 3785.764
23501 | [9 empty] | -74.7 | 54.1 | 129 | 1.385 | 1345 |  |  |  | PSC | Inside heated space | Unheated buffer space (Attic, Garage, Crawl) | Inside heated space | Unheated buffer space (Attic, Garage, Crawl) |  | True | 1100 | 51.2141 | 39.5451 | 125.3314 |  | 90.7592 |  |  | furnace in basement I would be hard pressed to call conditioned even if it did contain the hot water heater . no slab , dirt under wood plank floor , insulated ceiling and 2 interior walls seperate the space from the main living area,I diid th | True | False | False | Electric |  | 2079.993
23538 | 0.68 |  |  | 3.1847 | [5 empty] | -61.5 | 45 | 106 | 1.011 | 904 |  |  |  | PSC | Unheated buffer space (Attic, Garage, Crawl) | Unheated buffer space (Attic, Garage, Crawl) | Unheated buffer space (Attic, Garage, Crawl) | Unheated buffer space (Attic, Garage, Crawl) |  | True | 1800 | 109.9779 | 21.1377 | 365.55 | 151.8942 | 131.1156 | 517.4442 | 648.5598 |  | False | False | False | Gas |  | 4360.188
23556 | 0.75 |  |  | 27.0412 | [5 empty] | -63 | 53 | 116 | 0.948 | 681 | model 58bd080-2 serial8063336 80in 64out |  |  | PSC | Unheated buffer space (Attic, Garage, Crawl) | Unheated buffer space (Attic, Garage, Crawl) | Unheated buffer space (Attic, Garage, Crawl) | Unheated buffer space (Attic, Garage, Crawl) |  | True | 1377 |  | 147.7045 | 330.2773 | 104.4428 |  | 434.7201 |  | duct blaster hooked to return grill | False | False | False | Gas |  | 8264.945
23624 | 0.75 | 0.65 | Supply | 6.9852 | 6.5378 | 83.0837 | 48.0611 | 52.953 | 25.047 | -130 | 20 | 150 | 0.83 | 511 | furnace in garage | 0.05713 | 0.19282 | PSC | Inside heated space | Unheated buffer space (Attic, Garage, Crawl) | Unheated buffer space (Attic, Garage, Crawl) | Unheated buffer space (Attic, Garage, Crawl) | 1386 | True | 1386 |  | 187.9971 | 471.0361 | 313.3285 |  | 784.3646 |  | duct blaster hooked up to filter slot on return of furnace. once central return in home. | False | False | False | Gas |  | 3785.764
23714 | [14 empty] | Furnace was not operable. Some sort of electrical short...thermostat not working and manual furnace operation did not fruit any results. |  |  | PSC | Unheated buffer space (Attic, Garage, Crawl) | Unheated buffer space (Attic, Garage, Crawl) | Unheated buffer space (Attic, Garage, Crawl) | Unheated buffer space (Attic, Garage, Crawl) |  | True | 1380 |  | 153.499 | 137.2937 | 354.4908 |  | 491.7845 |  | Was not able to pressurize duct system higher than a pressure of 25 Pa. One register was not accessible and therefore not sealed off due to numerous large boxes, mattresses, and baby cribs jammed into the room. Doors seemed super leaky as well | False | False | True | Gas |  | 8264.945
23721 | 0.727 | 0.743 | Supply | 5.7583 | 4.0445 | 74 | 24.8 | 44.214 | 15.4936 | -49.5 | -62.4 | 112 | 1.008 | 867 |  | 0.060122 | 0.050617 | PSC | Inside heated space | Inside heated space | Inside heated space | Inside heated space |  | True | 2106 |  | 0 | 0 | 0 |  | 0 |  |  | False | False | False | Gas |  | 1144.679
23746 | 0.663 |  |  | 39.4108 | [10 empty] | really difficult to test. geo system that isnot a heat pump. not sure if tested correctly. took pics. unable to tap supply side so i picked closest sa and tried it that way. |  |  | ECM | Unheated buffer space (Attic, Garage, Crawl) | Unheated buffer space (Attic, Garage, Crawl) | Inside heated space | Between floors / in ouside wall |  | True | 1289 | 88.6227 | 106.3472 | 354.4908 | 59.0818 | 194.9699 | 413.5726 | 608.5425 | unable to split system because there isnot a filterslot at ahu | False | False | True | Electric |  | 8559.104
23762 | 0.706 |  |  | 12.4789 | [5 empty] | -72 | 6 | 78 | 1.095 | 937 | supply pressure reading had to be taken from supply register because system had flex runs. number is probably lower than reality |  |  | PSC | Unheated buffer space (Attic, Garage, Crawl) | Unheated buffer space (Attic, Garage, Crawl) | Unheated buffer space (Attic, Garage, Crawl) | Unheated buffer space (Attic, Garage, Crawl) |  | True | 1024 | 18.3296 | 18.6833 | 117.2368 | 11.21 | 37.0129 | 128.4468 | 165.4597 | cant split system. filter is at the return grill and no access available to split at the air handler | False | False | False | Electric |  | 8264.945
23835 | [9 empty] | -94 | 28 | 122 | 0.981 | 763 |  |  |  | PSC | Inside heated space | Inside heated space | Inside heated space | Inside heated space |  | True | 2743 | [7 empty] | All ducts are in conditioned space. Numbers don't seem right. | False | False | False | Gas |  | 8264.945
23857 | 0.613 | 0.634 | Return | 25.9919 | 20.7771 | 38.4723 | 247.6974 | 27.4178 | 159.6659 | -79.1 | 43.8 | 123 | 1.024 | 840 |  | 0.17479 | 0.25418 | ECM | Unheated buffer space (Attic, Garage, Crawl) | Unheated buffer space (Attic, Garage, Crawl) | Unheated buffer space (Attic, Garage, Crawl) |  |  | True | 3121 | 20.8886 | 125.6096 | 125.3314 | 167.5258 | 146.4982 | 292.8572 | 439.3554 | None | False | False | False | Gas |  | 1144.679
23860 | [9 empty] | -136 | 19 | 155 | 1.057 | 1570 | Temp split: 60F, 4 zone system all on. Outdoor Temp: 43. Thermostat has fan% reading at 100% for test. |  |  | ECM | Unheated buffer space (Attic, Garage, Crawl) | Unheated buffer space (Attic, Garage, Crawl) | Unheated buffer space (Attic, Garage, Crawl) | Unheated buffer space (Attic, Garage, Crawl) |  | True | 3230 | 52.2214 |  | 819.4604 | 417.7714 |  | 1237.2318 |  | Duct Blaster to AHU. 4 zone super complicated system, It took me over 2 hours to figure out how to get all zones open. Got HVAC instal contractor to help. Also has HRV/ERV attached to RA. 4 homes to test and this one was chosen? WTF? | False | False | False | Electric |  | 1925.059
23910 | 0.472 |  |  | 43.9118 | [5 empty] | -70.4 | 35.9 | 106 | 1 | 624 | Electronic filter could not be removed and the 20 and 14 were both used simultaneously on the two return grills ---20" = 5.3 plate pressure 356 cfm and 14" = 5.5 plate pressure and 268 cfm. Return SP = 70.4 with TF grids off and 71.3 |  |  | PSC | Unheated buffer space (Attic, Garage, Crawl) | Unheated buffer space (Attic, Garage, Crawl) | Inside heated space | Unheated buffer space (Attic, Garage, Crawl) | 1090 | False | 3869 | 0 | 125.6096 | 282.2586 | 35.4491 | 125.6096 | 317.7077 | 443.3173 | Hydronic air handlers at both locations with a lennox complete heat system for domestic water and heating. THis test was done with 2 very high supply registers uncovered. | False | False | False | Gas |  | 3785.764
23932 | 0.706 | 0.626 | Supply | 36.7856 | 30.8974 | 357.7827 | 224.2381 | 231.8192 | 125.0006 | -83 | 18.4 | 101 | 0.982 | 1352 |  | 0.091697 | 0.23549 | PSC | Unheated buffer space (Attic, Garage, Crawl) | Unheated buffer space (Attic, Garage, Crawl) | Unheated buffer space (Attic, Garage, Crawl) | Unheated buffer space (Attic, Garage, Crawl) |  | True | 2080 | 83.5543 | 306.998 | 273.5526 | 237.7996 | 390.5523 | 511.3522 | 901.9045 | Filter has no door. this was a significant leak but was not taped closed for the test. Supply vent in crawl space was not sealed during test (identified post test). Fuundation had no vents. Supply trunk line was not insulated but all supply | False | False | False | Gas |  | 3785.764
24048 | 0.462 | 0.652 | Supply | 53.4785 | 13.4976 | 172.6431 | 153.8511 | 109.9071 | 127.0462 | -154 | 11.4 | 165 | 0.831 | 726 |  | 0.05778 | 0.31505 | PSC | Inside heated space | Inside heated space | Inside heated space | Unheated buffer space (Attic, Garage, Crawl) |  | True | 3193 |  |  | 179.7631 | 73.3186 |  | 253.0817 |  | attic ducts are buried under r-50 insualtion | False | False | False | Gas |  | 3785.764
24203 | 0.675 | 0.585 | Supply | 5.9286 | 4.8686 | 48 | 35 | 32 | 20 | -61 | 28.8 | 90 | 1.003 | 833 |  | 0.02782 | 0.043154 | PSC | Inside heated space | Unheated buffer space (Attic, Garage, Crawl) | Inside heated space | Inside heated space |  | True | 2016 | [8 empty] | False | False | False | Electric | 4.117% | 1904.288
24296 | 0.747 | 0.736 | Supply | 27.203 | 16.6353 | 296.2505 | 209.7001 | 177.8557 | 123.5663 | -19.6 | 12.7 | 32 | 0.981 | 598 |  | 0.10846 | 0.14927 | PSC | Inside heated space | Inside heated space | Inside heated space | Inside heated space |  | True | 3240 | 26.4222 | 41.7771 | 66.0555 | 388.3252 | 68.1993 | 454.3806 | 522.58 |  | False | False | False | Gas |  | 3785.764
24375 |  | 0.602 | Supply |  | 8.1488 | 86 |  | 56.6458 |  | -113 | 37 | 150 | 0.852 | 893 |  | 0.052911 | 0.10366 | PSC | Inside heated space | Unheated buffer space (Attic, Garage, Crawl) | Inside heated space | Unheated buffer space (Attic, Garage, Crawl) |  | True | 1401 |  |  | 286.1734 | [5 empty] | False | False | False | Electric | 6.138% | 1612.692
24401 |  | 0.678 | Supply |  | 18.1147 | 257.0716 |  | 160.6697 |  | -19 | 66 | 85 | 1.024 | 1126 |  | 0.17225 | 0.074039 | PSC | Inside heated space | Inside heated space | Unheated buffer space (Attic, Garage, Crawl) | Inside heated space |  | True | 3830 |  | 21.9956 | [5 empty] | unable to do full system test. consulted with bruce and decided it was most likely a building cavity return so we split and did supply side only. all supply ductwork was inside the thermal bouindary. | False | False | False | Gas |  | 1612.692
24451 | 0.673 |  | Return | 6.7276 | [5 empty] | -5 | 8 | 13 | 0.679 | 523 |  |  |  | PSC | Inside heated space | Unheated buffer space (Attic, Garage, Crawl) | Inside heated space | Unheated buffer space (Attic, Garage, Crawl) |  | True | 1220 |  |  | 140.6842 | 18.7997 |  | 159.4839 |  | the return is all in conditioned space and is only about a 4 ft run.Ttotal return leakage was not high enough to register a cfm count on ring 3 of DB | False | False | False | Electric |  | 2079.993
24550 | 0.485 | 0.604 | Supply | 19.9125 | 11.0338 | 117 | 16 | 77 | 18 | [5 empty] | This is the first survey that I've done where everything has been accessible so that fulls tests can be executed. | 0.38895 | 0.18858 | PSC | Unheated buffer space (Attic, Garage, Crawl) | Unheated buffer space (Attic, Garage, Crawl) | Unheated buffer space (Attic, Garage, Crawl) | Unheated buffer space (Attic, Garage, Crawl) |  | True | 1285 |  | 83.7629 | 146.22 | 83.5543 |  | 229.7743 |  |  | False | False | True | Gas |  | 8264.945
24696 | 0.58 | 0.473 | Return | 6.6716 | 7.4762 | 16.8159 | 47.6072 | 8.8131 | 34.294 | -26 | 23 | 49 | 1 | 545 |  | 0.043574 | 0.046177 | PSC | Inside heated space | Inside heated space | Inside heated space | Inside heated space |  | True | 1400 | [7 empty] | All of the ducts are within conditioned space. | False | False | False | Oil |  | 2079.993
24770 | 0.707 | 0.72 | Return | 13.3 | 1.6753 | 182.9574 | 28 | 112.2746 | 17 | -142 | 17.9 | 160 | 0.754 | 681 | dirty filter | 0.011916 | 0.052923 | PSC | Unheated buffer space (Attic, Garage, Crawl) | Unheated buffer space (Attic, Garage, Crawl) | Unheated buffer space (Attic, Garage, Crawl) | Unheated buffer space (Attic, Garage, Crawl) |  | True | 1832 | [8 empty] | False | False | False | Gas |  | 3785.764
24808 | 0.669 | 0.604 | Return | 45.7603 | 13.3906 | 484.4882 | 142 | 300.603 | 93.452 | -22 | 80.8 | 103 | 0.962 | 1076 |  | 0.11604 | 0.052913 | PSC | Unheated buffer space (Attic, Garage, Crawl) | Unheated buffer space (Attic, Garage, Crawl) | Unheated buffer space (Attic, Garage, Crawl) | Unheated buffer space (Attic, Garage, Crawl) |  | True | 1238 | 91.5291 | 59.0818 | 117.2368 | 160.176 | 150.6109 | 277.4128 | 428.0237 |  | False | False | False | Gas |  | 3785.764
24866 |  | 0.679 | Supply |  | 7.0177 | 99.7749 |  | 62.3388 |  | -38 | 27.9 | 66 | 1.056 | 1109 |  | 0.037836 | 0.046661 | PSC | Inside heated space | Inside heated space | Inside heated space | Unheated buffer space (Attic, Garage, Crawl) |  | True | 2185 |  |  | 177.5528 | 18.1622 |  | 195.7151 |  | tried test with open stair cavity , not successful, used split test , also one under cabinet vent was open as it could not be blocked due to a smaller hole than the vent size cut in the bottom of the csbinet | False | False | False | Gas |  | 4360.188
[37 empty] | total # of houses w/ >10% | 33 | 45.2% | weighted % of >10%
[37 empty] | % of houses w/ greater than 10% (unweighted) | 64.71%

## SFweight
RBSA Site weight (survey weight)
siteid | state | svy_wt
10002 | WA | 1524.762 | Electric
10005 | OR | 1188.027 | Electric
10011 | WA | 4956.493 | Electric
10016 | OR | 6932.738 | Gas
10021 | WA | 1150.879 | Electric
10030 | WA | 4956.493 | Gas
10040 | WA | 1524.762 | Electric
10044 | WA | 2003.716 | Gas
10052 | WA | 4956.493 | Gas
10055 | WA | 4956.493 | Gas
10062 | WA | 4956.493 | Gas
10068 | WA | 2003.716 | Electric
10079 | WA | 1524.762 | Gas
10082 | WA | 4956.493 | Wood
10083 | WA | 4956.493 | Wood
10087 | WA | 1464.694 | Oil
10096 | OR | 1188.027 | Electric
10100 | WA | 1464.694 | Electric
10134 | WA | 1464.694 | Gas
10141 | WA | 4956.493 | Electric
10144 | WA | 2003.716 | Electric
10150 | OR | 1188.027 | Gas
10172 | WA | 1524.762 | Electric
10174 | WA | 4956.493 | Electric
10176 | WA | 1150.879 | Electric
10178 | OR | 6932.738 | Gas
10186 | WA | 1524.762 | Gas
10191 | WA | 1524.762 | Gas
10192 | WA | 1524.762 | Gas
10211 | WA | 1524.762 | Gas
10229 | WA | 4956.493 | Gas
10230 | WA | 1464.694 | Electric
10231 | WA | 1524.762 | Gas
10235 | WA | 2003.716 | Gas
10244 | OR | 6932.738 | Gas
10245 | OR | 6932.738 | Gas
10254 | OR | 1188.027 | Electric
10259 | WA | 1524.762 | Electric
10265 | WA | 2003.716 | Gas
10268 | WA | 1464.694 | Gas
10282 | WA | 1150.879 | Electric
10288 | WA | 1524.762 | Gas
10289 | WA | 1524.762 | Gas
10292 | WA | 4956.493 | Gas
10298 | WA | 1524.762 | Gas
10299 | WA | 2003.716 | Gas
10305 | WA | 2003.716 | Gas
10306 | WA | 4956.493 | Gas
10309 | OR | 6932.738 | Gas
10313 | OR | 1188.027 | Electric
10318 | WA | 1524.762 | Oil
10319 | WA | 2003.716 | Gas
10322 | WA | 4956.493 | Electric
10325 | WA | 4956.493 | Gas
10332 | WA | 1464.694 | Gas
10334 | WA | 4956.493 | Gas
10335 | WA | 1524.762 | Gas
10337 | OR | 1188.027 | Electric
10338 | WA | 4956.493 | Electric
10348 | OR | 6932.738 | Gas
10352 | OR | 1188.027 | Gas
10369 | WA | 1524.762 | Gas
10384 | OR | 6932.738 | Gas
10388 | WA | 1464.694 | Electric
10398 | OR | 6932.738 | Gas
10401 | WA | 2003.716 | Electric
10408 | WA | 4956.493 | Gas
10411 | WA | 1150.879 | Electric
10413 | WA | 1524.762 | Oil
10421 | WA | 1464.694 | Electric
10425 | WA | 4956.493 | Gas
10430 | WA | 1464.694 | Electric
10435 | WA | 1524.762 | Gas
10459 | WA | 1524.762 | Gas
10462 | WA | 1524.762 | Gas
10466 | WA | 1464.694 | Electric
10476 | WA | 4956.493 | Gas
10486 | OR | 6932.738 | Oil
10490 | WA | 4956.493 | Gas
10491 | WA | 1464.694 | Oil
10493 | WA | 1524.762 | Gas
10496 | WA | 1150.879 | Electric
10510 | WA | 1464.694 | Gas
10514 | WA | 1524.762 | Gas
10516 | OR | 6932.738 | Gas
10518 | WA | 4956.493 | Gas
10525 | WA | 1464.694 | Electric
10537 | WA | 4956.493 | Electric
10540 | OR | 6932.738 | Electric
10551 | WA | 1524.762 | Gas
10552 | WA | 1464.694 | Electric
10557 | WA | 1524.762 | Gas
10561 | WA | 2003.716 | Electric
10565 | WA | 2003.716 | Gas
10567 | WA | 2003.716 | Electric
10579 | OR | 6932.738 | Gas
10580 | WA | 1524.762 | Electric
10585 | WA | 2003.716 | Electric
10595 | WA | 1524.762 | Gas
10605 | WA | 2003.716 | Gas
10612 | OR | 6932.738 | Electric
10627 | OR | 6932.738 | Gas
10629 | WA | 4956.493 | Gas
10630 | WA | 4956.493 | Oil
10636 | WA | 4956.493 | Gas
10637 | OR | 1188.027 | Electric
10638 | WA | 1524.762 | Electric
10649 | OR | 6932.738 | Gas
10657 | WA | 1524.762 | Gas
10658 | WA | 1464.694 | Gas
10661 | WA | 1524.762 | Gas
10664 | OR | 8264.945 | Gas
10681 | WA | 2003.716 | Electric
10688 | WA | 1150.879 | Electric
10690 | WA | 1150.879 | Gas
10695 | WA | 1464.694 | Electric
10696 | WA | 1464.694 | Electric
10697 | WA | 1524.762 | Gas
10699 | OR | 6932.738 | Electric
10701 | WA | 4956.493 | Gas
10705 | WA | 1464.694 | Electric
10709 | WA | 1524.762 | Electric
10710 | OR | 6932.738 | Electric
10713 | OR | 6932.738 | #N/A
10715 | WA | 4956.493 | Wood
10728 | WA | 2003.716 | Electric
10733 | WA | 1524.762 | Gas
10738 | OR | 1188.027 | Gas
10741 | WA | 1524.762 | Gas
10752 | WA | 4956.493 | Gas
10764 | WA | 1524.762 | Gas
10786 | WA | 2003.716 | Gas
10795 | OR | 6932.738 | Electric
10801 | WA | 4956.493 | Wood
10807 | WA | 1524.762 | Gas
10809 | WA | 4956.493 | Gas
10811 | WA | 2003.716 | Gas
10822 | WA | 2003.716 | Gas
10823 | WA | 1524.762 | Oil
10840 | WA | 1524.762 | Oil
10843 | WA | 2003.716 | Gas
10848 | WA | 1524.762 | Gas
10852 | OR | 1188.027 | Electric
10866 | WA | 2003.716 | Electric
10887 | WA | 1464.694 | Electric
10895 | WA | 1524.762 | Gas
10911 | WA | 1464.694 | Oil
10915 | WA | 1464.694 | Wood
10927 | WA | 1524.762 | Gas
10946 | WA | 4956.493 | Electric
10948 | WA | 2003.716 | Oil
10951 | WA | 4956.493 | Gas
10965 | WA | 4956.493 | Electric
10978 | WA | 1524.762 | Electric
10986 | WA | 2003.716 | Electric
10990 | WA | 2003.716 | Gas
10995 | WA | 4956.493 | Electric
11003 | WA | 2003.716 | Oil
11006 | WA | 1524.762 | Gas
11014 | OR | 1188.027 | Electric
11021 | WA | 1464.694 | Gas
11030 | WA | 1464.694 | Electric
11032 | OR | 1188.027 | Electric
11035 | WA | 1150.879 | Electric
11041 | WA | 1524.762 | Oil
11047 | WA | 1524.762 | Electric
11048 | WA | 1464.694 | Electric
11051 | OR | 6932.738 | Gas
11054 | WA | 2003.716 | Gas
11055 | WA | 1464.694 | Gas
11061 | OR | 6932.738 | Gas
11084 | WA | 2003.716 | Gas
11086 | WA | 4956.493 | Oil
11089 | WA | 2003.716 | Gas
11094 | WA | 1524.762 | Electric
11110 | OR | 1188.027 | Gas
11118 | WA | 1150.879 | Wood
11119 | WA | 2003.716 | Gas
11138 | WA | 1524.762 | Oil
11145 | WA | 4956.493 | Electric
11154 | OR | 6932.738 | Gas
11163 | WA | 4956.493 | Gas
11178 | WA | 1524.762 | Gas
11187 | WA | 1524.762 | Gas
11194 | WA | 4956.493 | Electric
11210 | WA | 1524.762 | Oil
11217 | WA | 4956.493 | Wood
11219 | WA | 4956.493 | Electric
11221 | OR | 6932.738 | Gas
11222 | WA | 4956.493 | Gas
11233 | WA | 4956.493 | Gas
11236 | WA | 4956.493 | Electric
11246 | WA | 1524.762 | Oil
11273 | WA | 1524.762 | Gas
11282 | OR | 6932.738 | Electric
11283 | OR | 6932.738 | Gas
11284 | WA | 1524.762 | Gas
11289 | WA | 1524.762 | Electric
11302 | WA | 1524.762 | Gas
11315 | OR | 1188.027 | Gas
11317 | OR | 6932.738 | Wood
11323 | WA | 2003.716 | Electric
11327 | WA | 2003.716 | Electric
11332 | WA | 4956.493 | Electric
11339 | WA | 1524.762 | Oil
11341 | WA | 1464.694 | Gas
11342 | WA | 4956.493 | Electric
11346 | WA | 4956.493 | Gas
11347 | WA | 4956.493 | Electric
11349 | WA | 4956.493 | Gas
11352 | OR | 6932.738 | Gas
11375 | WA | 1524.762 | Gas
11377 | WA | 4956.493 | Gas
11409 | OR | 1188.027 | Electric
11411 | WA | 1464.694 | Gas
11414 | WA | 4956.493 | Gas
11416 | WA | 2003.716 | Gas
11417 | WA | 4956.493 | Electric
11418 | OR | 6932.738 | Electric
11420 | OR | 6932.738 | Gas
11437 | WA | 1524.762 | Gas
11439 | OR | 6932.738 | Gas
11452 | OR | 6932.738 | Oil
11467 | WA | 1524.762 | Gas
11472 | WA | 1524.762 | Gas
11475 | OR | 6932.738 | Gas
11476 | WA | 1524.762 | Gas
11478 | WA | 2003.716 | Oil
11494 | WA | 1524.762 | Gas
11496 | WA | 4956.493 | Gas
11499 | OR | 1188.027 | Pellets
11503 | WA | 1524.762 | Electric
11504 | OR | 6932.738 | Electric
11512 | WA | 2003.716 | Gas
11516 | WA | 4956.493 | Gas
11520 | WA | 2003.716 | Electric
11531 | WA | 4956.493 | Electric
11533 | WA | 2003.716 | Gas
11535 | WA | 1524.762 | Gas
11536 | OR | 1188.027 | Pellets
11539 | WA | 2003.716 | Electric
11544 | WA | 4956.493 | Electric
11549 | WA | 1524.762 | Oil
11552 | WA | 1464.694 | Gas
11555 | WA | 2003.716 | Electric
11574 | WA | 4956.493 | Propane
11585 | WA | 1524.762 | Gas
11602 | WA | 1150.879 | Electric
11633 | WA | 4956.493 | Gas
11636 | WA | 1464.694 | Electric
11639 | WA | 1464.694 | Oil
11645 | WA | 1524.762 | Oil
11653 | WA | 1524.762 | Gas
11670 | WA | 1524.762 | Electric
11675 | OR | 6932.738 | Gas
11677 | WA | 1524.762 | Gas
11679 | OR | 6932.738 | Gas
11684 | WA | 2003.716 | Electric
11702 | WA | 2003.716 | Electric
11705 | WA | 1464.694 | Gas
11713 | WA | 2003.716 | Electric
11717 | OR | 6932.738 | Gas
11725 | WA | 1524.762 | Gas
11729 | OR | 6932.738 | Gas
11732 | WA | 4956.493 | Gas
11734 | WA | 1524.762 | Gas
11739 | WA | 1524.762 | Gas
11749 | WA | 1464.694 | Wood
11752 | WA | 2003.716 | Oil
11753 | WA | 2003.716 | Gas
11762 | WA | 1464.694 | Electric
11766 | WA | 4956.493 | Gas
11769 | WA | 4956.493 | Gas
11772 | WA | 1464.694 | Gas
11774 | OR | 6932.738 | Gas
11775 | WA | 4956.493 | Electric
11779 | WA | 1524.762 | Electric
11780 | WA | 1150.879 | Electric
11788 | WA | 4956.493 | Gas
11794 | WA | 1464.694 | Electric
11802 | OR | 1188.027 | Electric
11808 | WA | 4956.493 | Electric
11815 | OR | 6932.738 | Gas
11825 | WA | 1464.694 | Electric
11827 | WA | 4956.493 | Gas
11835 | WA | 1464.694 | Wood
11836 | WA | 2003.716 | Oil
11838 | WA | 2003.716 | Pellets
11842 | WA | 4956.493 | Gas
11844 | WA | 4956.493 | Electric
11860 | WA | 2003.716 | Gas
11871 | WA | 4956.493 | Electric
11872 | WA | 1524.762 | Gas
11873 | WA | 1524.762 | Gas
11880 | WA | 2003.716 | Wood
11894 | WA | 4956.493 | Gas
11896 | WA | 2003.716 | Gas
11900 | WA | 1524.762 | Gas
11904 | WA | 1464.694 | Gas
11908 | WA | 2003.716 | Gas
11910 | WA | 2003.716 | Electric
11914 | OR | 6932.738 | Gas
11925 | WA | 4956.493 | Electric
11933 | WA | 2003.716 | Gas
11943 | WA | 4956.493 | Gas
11953 | WA | 2003.716 | Gas
11954 | WA | 1524.762 | Gas
11958 | OR | 6932.738 | Gas
11967 | OR | 6932.738 | Gas
11971 | WA | 1524.762 | Gas
11978 | OR | 1188.027 | Gas
11980 | WA | 1524.762 | Gas
11988 | OR | 1188.027 | Electric
11992 | WA | 1524.762 | Gas
11993 | WA | 2003.716 | Electric
12016 | WA | 1524.762 | Electric
12018 | OR | 6932.738 | Gas
12022 | WA | 1524.762 | Oil
12029 | WA | 1464.694 | Gas
12033 | OR | 1188.027 | Electric
12035 | WA | 2003.716 | Gas
12039 | WA | 4956.493 | Wood
12049 | WA | 1464.694 | Gas
12054 | WA | 1524.762 | Gas
12060 | WA | 1464.694 | Gas
12062 | OR | 6932.738 | Electric
12063 | WA | 1464.694 | Electric
12064 | WA | 1524.762 | Gas
12086 | WA | 1464.694 | Gas
12092 | WA | 4956.493 | Pellets
12101 | WA | 4956.493 | Gas
12103 | WA | 4956.493 | Gas
12105 | OR | 1188.027 | Electric
12107 | WA | 4956.493 | Electric
12108 | WA | 1524.762 | Electric
12111 | WA | 1464.694 | Gas
12114 | WA | 2003.716 | Gas
12131 | WA | 4956.493 | Oil
12142 | WA | 1524.762 | Gas
12144 | OR | 6932.738 | Gas
12145 | WA | 1524.762 | Oil
12146 | WA | 1464.694 | Gas
12148 | OR | 6932.738 | Gas
12153 | WA | 1524.762 | Electric
12163 | WA | 1524.762 | Gas
12169 | WA | 1524.762 | Gas
12176 | WA | 1524.762 | Gas
12183 | WA | 4956.493 | Gas
12186 | WA | 4956.493 | Gas
12190 | WA | 4956.493 | Electric
12197 | WA | 1524.762 | Gas
12199 | WA | 2003.716 | Gas
12203 | WA | 1524.762 | Gas
12207 | WA | 4956.493 | Electric
12213 | WA | 1464.694 | Electric
12214 | WA | 4956.493 | Electric
12215 | WA | 2003.716 | Electric
12226 | OR | 6932.738 | Gas
12229 | WA | 1524.762 | Gas
12230 | OR | 6932.738 | Gas
12232 | OR | 1188.027 | Electric
12242 | WA | 1524.762 | Gas
12247 | WA | 2003.716 | Electric
12255 | OR | 1188.027 | Wood
12263 | WA | 1524.762 | Electric
12264 | WA | 1464.694 | Gas
12266 | WA | 4956.493 | Gas
12270 | WA | 1150.879 | Electric
12271 | WA | 1524.762 | Gas
12274 | WA | 4956.493 | Gas
12278 | WA | 2003.716 | Gas
12295 | OR | 6932.738 | Gas
12303 | WA | 1464.694 | Electric
12305 | WA | 4956.493 | Gas
12307 | WA | 1524.762 | Oil
12315 | WA | 2003.716 | Electric
12320 | WA | 2003.716 | Gas
12321 | WA | 1524.762 | Electric
12339 | WA | 2003.716 | Gas
12341 | WA | 1464.694 | Gas
12348 | WA | 1524.762 | Gas
12358 | WA | 1524.762 | Gas
12370 | OR | 6932.738 | Electric
12372 | WA | 4956.493 | Electric
12376 | OR | 1188.027 | Gas
12377 | OR | 6932.738 | Oil
12398 | WA | 1524.762 | Gas
12399 | WA | 1524.762 | Gas
12404 | WA | 2003.716 | Electric
12407 | WA | 1150.879 | Electric
12408 | WA | 4956.493 | Gas
12414 | WA | 1524.762 | Electric
12427 | WA | 1524.762 | Gas
12434 | OR | 6932.738 | Pellets
12456 | WA | 2003.716 | Electric
12458 | OR | 1188.027 | Gas
12460 | WA | 1150.879 | Electric
12478 | WA | 1150.879 | Wood
12482 | WA | 4956.493 | Electric
12483 | OR | 1188.027 | Electric
12486 | WA | 4956.493 | Gas
12489 | WA | 4956.493 | Gas
12494 | WA | 1524.762 | Gas
12496 | WA | 1150.879 | Electric
12499 | OR | 6932.738 | Gas
12504 | WA | 1524.762 | Gas
12505 | WA | 2003.716 | Electric
12507 | WA | 1524.762 | Electric
12510 | WA | 2003.716 | Electric
12514 | WA | 1524.762 | Gas
12524 | WA | 2003.716 | Gas
12556 | WA | 4956.493 | Wood
12561 | WA | 4956.493 | Propane
12564 | WA | 2003.716 | Wood
12569 | WA | 2003.716 | Electric
12572 | OR | 6932.738 | Electric
12582 | WA | 2003.716 | Electric
12600 | WA | 1524.762 | Gas
12614 | WA | 1524.762 | Gas
12620 | WA | 2003.716 | Electric
12621 | WA | 2003.716 | Electric
12630 | WA | 2003.716 | Electric
12640 | WA | 1150.879 | Electric
12643 | OR | 6932.738 | Gas
12648 | WA | 4956.493 | Electric
12656 | WA | 2003.716 | Pellets
12657 | WA | 1524.762 | Electric
12661 | WA | 2003.716 | Electric
12669 | WA | 4956.493 | Gas
12670 | WA | 1524.762 | Electric
12675 | WA | 1464.694 | Wood
12678 | WA | 2003.716 | Gas
12679 | WA | 1524.762 | Gas
12690 | WA | 4956.493 | Electric
12693 | WA | 4956.493 | Gas
12724 | WA | 2003.716 | Electric
12730 | WA | 1150.879 | Electric
12737 | OR | 6932.738 | Gas
12738 | WA | 1464.694 | Electric
12739 | OR | 1188.027 | Electric
12743 | WA | 4956.493 | Propane
12745 | WA | 1524.762 | Electric
12753 | WA | 1524.762 | Gas
12755 | WA | 4956.493 | Gas
12759 | WA | 2003.716 | Electric
12771 | WA | 1464.694 | Gas
12773 | WA | 4956.493 | Gas
12777 | OR | 1188.027 | Electric
12782 | WA | 1524.762 | Oil
12814 | WA | 1524.762 | Gas
12818 | WA | 1524.762 | Gas
12825 | WA | 1524.762 | Electric
12833 | WA | 2003.716 | Electric
12845 | WA | 1464.694 | Gas
12853 | OR | 1188.027 | Electric
12856 | WA | 4956.493 | Propane
12889 | WA | 4956.493 | Gas
12895 | WA | 4956.493 | Gas
12897 | WA | 1524.762 | Gas
12898 | WA | 4956.493 | Gas
12902 | WA | 1524.762 | Gas
12906 | WA | 4956.493 | Electric
12908 | WA | 1524.762 | Gas
12939 | WA | 2003.716 | Electric
12944 | WA | 4956.493 | Gas
12955 | WA | 1524.762 | Gas
12956 | WA | 2003.716 | Electric
12975 | OR | 6932.738 | Electric
12977 | WA | 4956.493 | Electric
12992 | WA | 4956.493 | Gas
12994 | OR | 6932.738 | Gas
13004 | WA | 1464.694 | Gas
13011 | OR | 1188.027 | Electric
13017 | WA | 2003.716 | Gas
13019 | OR | 6932.738 | Gas
13023 | WA | 2003.716 | Electric
13041 | WA | 4956.493 | Gas
13046 | WA | 1464.694 | Gas
13051 | WA | 4956.493 | Electric
13055 | WA | 4956.493 | Gas
13094 | WA | 4956.493 | Gas
13113 | WA | 1464.694 | Gas
13127 | WA | 4956.493 | Gas
13129 | WA | 4956.493 | Gas
13131 | WA | 1464.694 | Gas
13141 | WA | 4956.493 | Electric
13154 | WA | 4956.493 | Gas
13165 | WA | 4956.493 | Electric
13166 | WA | 1524.762 | Gas
13169 | WA | 1150.879 | Electric
13188 | WA | 1524.762 | Gas
13191 | WA | 1524.762 | Gas
13222 | WA | 2003.716 | Electric
13232 | WA | 2003.716 | Gas
13242 | WA | 4956.493 | Gas
13246 | WA | 2003.716 | Electric
13248 | WA | 1464.694 | Electric
13250 | WA | 2003.716 | Electric
13261 | OR | 6932.738 | Gas
13265 | WA | 2003.716 | Electric
13273 | WA | 4956.493 | Gas
13275 | WA | 2003.716 | Gas
13292 | WA | 2003.716 | Gas
13293 | OR | 1188.027 | Gas
13303 | WA | 2003.716 | Gas
13310 | WA | 2003.716 | Electric
13315 | WA | 4956.493 | Electric
13319 | WA | 1150.879 | Electric
13323 | WA | 1524.762 | Gas
13327 | WA | 1464.694 | Gas
13328 | WA | 2003.716 | Gas
13336 | OR | 6932.738 | Gas
13347 | WA | 2003.716 | Electric
13359 | WA | 1150.879 | Electric
13365 | WA | 4956.493 | Gas
13400 | OR | 6932.738 | Gas
13401 | WA | 4956.493 | Gas
13420 | WA | 4956.493 | Gas
13426 | OR | 1188.027 | Gas
13427 | WA | 4956.493 | Gas
13435 | WA | 1464.694 | Gas
13445 | WA | 4956.493 | Electric
13451 | WA | 1150.879 | Electric
13453 | WA | 4956.493 | Gas
13455 | WA | 2003.716 | Wood
13462 | WA | 1464.694 | Gas
13474 | WA | 1524.762 | Gas
13490 | WA | 1464.694 | Electric
13494 | WA | 2003.716 | Gas
13495 | WA | 1464.694 | Gas
13505 | WA | 1464.694 | Gas
13507 | WA | 4956.493 | Oil
13514 | WA | 4956.493 | Gas
13554 | WA | 4956.493 | Gas
13621 | WA | 1464.694 | Oil
13643 | WA | 2003.716 | Pellets
13655 | WA | 1464.694 | Electric
13656 | WA | 1524.762 | Gas
13672 | OR | 1188.027 | Electric
13678 | WA | 2003.716 | Gas
13691 | OR | 6932.738 | Gas
13713 | WA | 1150.879 | Gas
13746 | OR | 1188.027 | Electric
13752 | WA | 2003.716 | Electric
13756 | OR | 1188.027 | Electric
13785 | WA | 1150.879 | Electric
13803 | WA | 2003.716 | Electric
13817 | OR | 1188.027 | Electric
13829 | WA | 1464.694 | Gas
13863 | WA | 1464.694 | Oil
13867 | WA | 1464.694 | Electric
13871 | WA | 1150.879 | Electric
13880 | WA | 4956.493 | Gas
13895 | WA | 1524.762 | Gas
13898 | OR | 1188.027 | Gas
13903 | OR | 6932.738 | Gas
13912 | WA | 2003.716 | Electric
13948 | WA | 1524.762 | Gas
13956 | WA | 1524.762 | Gas
13970 | WA | 1524.762 | Gas
13974 | WA | 2003.716 | Gas
13975 | WA | 4956.493 | Gas
14000 | WA | 1524.762 | Gas
14012 | WA | 2003.716 | Gas
14015 | WA | 4956.493 | Gas
14017 | OR | 1188.027 | Wood
14037 | WA | 1524.762 | Gas
14046 | WA | 1464.694 | Electric
14051 | OR | 1188.027 | Electric
14052 | OR | 1188.027 | Electric
14073 | WA | 2003.716 | Gas
14078 | WA | 1150.879 | Electric
14102 | WA | 4956.493 | Gas
14117 | WA | 1150.879 | Electric
14122 | WA | 1464.694 | Oil
14129 | OR | 1188.027 | Electric
14140 | WA | 2003.716 | Electric
14143 | WA | 1464.694 | Wood
14150 | OR | 6932.738 | Gas
14153 | OR | 6932.738 | Gas
14162 | WA | 1464.694 | Electric
14174 | OR | 6932.738 | Electric
14181 | WA | 1524.762 | Gas
14210 | WA | 1464.694 | Gas
14211 | WA | 1524.762 | Gas
14222 | WA | 1524.762 | Gas
14264 | WA | 4956.493 | Gas
14273 | WA | 4956.493 | Gas
14277 | WA | 4956.493 | Gas
14284 | WA | 1524.762 | Gas
14285 | WA | 1524.762 | Electric
14300 | WA | 4956.493 | Electric
14329 | OR | 6932.738 | Gas
14331 | OR | 6932.738 | Electric
14423 | WA | 4956.493 | Gas
14457 | WA | 1150.879 | Electric
14508 | WA | 4956.493 | Electric
14542 | OR | 1188.027 | Electric
14545 | OR | 1188.027 | Gas
14560 | OR | 6932.738 | Gas
14577 | OR | 6932.738 | Gas
14646 | OR | 1188.027 | Electric
14674 | OR | 6932.738 | Gas
20007 | WA | 2079.993 | Electric
20016 | WA | 12271.31 | Electric
20020 | WA | 1904.288 | Electric
20028 | OR | 6932.738 | Gas
20034 | ID | 3785.764 | Gas
20038 | MT | 1144.679 | Electric
20042 | MT | 2130.886 | Gas
20043 | WA | 1904.288 | Wood
20051 | MT | 1144.679 | Wood
20058 | ID | 3785.764 | Electric
20065 | ID | 3785.764 | Pellets
20066 | WA | 2079.993 | Electric
20076 | ID | 3785.764 | Electric
20078 | MT | 1144.679 | Gas
20080 | WA | 1904.288 | Electric
20081 | MT | 2130.886 | Propane
20085 | WA | 4360.188 | Wood
20088 | ID | 3785.764 | Gas
20089 | MT | 1144.679 | Gas
20095 | WA | 1904.288 | Gas
20100 | MT | 2130.886 | Gas
20106 | ID | 3785.764 | Gas
20108 | ID | 3785.764 | Gas
20109 | OR | 1612.692 | Gas
20111 | WA | 2079.993 | Propane
20117 | MT | 2130.886 | Gas
20125 | ID | 3785.764 | Gas
20152 | ID | 3785.764 | Electric
20154 | ID | 3785.764 | Gas
20155 | OR | 1612.692 | Gas
20156 | OR | 1612.692 | Wood
20163 | WA | 2079.993 | Electric
20166 | WA | 2079.993 | Electric
20168 | OR | 1612.692 | Electric
20180 | OR | 1612.692 | Electric
20182 | OR | 8559.104 | Gas
20184 | OR | 1612.692 | Wood
20185 | WA | 1904.288 | Electric
20188 | OR | 1612.692 | Gas
20200 | OR | 1925.059 | Gas
20206 | OR | 1612.692 | Gas
20215 | OR | 1612.692 | Electric
20230 | MT | 1144.679 | Electric
20244 | WA | 2079.993 | Electric
20245 | WA | 2079.993 | Electric
20250 | WA | 12271.31 | Gas
20264 | ID | 1192.465 | Wood
20265 | OR | 1925.059 | Oil
20266 | OR | 1925.059 | Propane
20274 | OR | 1612.692 | Gas
20287 | WA | 2079.993 | Electric
20288 | MT | 1144.679 | Electric
20290 | MT | 1144.679 | Wood
20294 | WA | 2079.993 | Electric
20297 | OR | 1612.692 | Pellets
20303 | MT | 2130.886 | Gas
20305 | ID | 1192.465 | Gas
20311 | OR | 1612.692 | Electric
20324 | OR | 1925.059 | Electric
20325 | OR | 1925.059 | Electric
20338 | ID | 1192.465 | Wood
20340 | OR | 1612.692 | Gas
20344 | MT | 1144.679 | Wood
20351 | MT | 2130.886 | Gas
20357 | OR | 1612.692 | Wood
20360 | WA | 1904.288 | Gas
20363 | MT | 2130.886 | Gas
20371 | OR | 1925.059 | Wood
20374 | OR | 8264.945 | Gas
20381 | ID | 1192.465 | Gas
20384 | MT | 2130.886 | Gas
20390 | OR | 8264.945 | Wood
20392 | WA | 1904.288 | Electric
20395 | OR | 8264.945 | Gas
20408 | WA | 2079.993 | Electric
20411 | ID | 3785.764 | Gas
20414 | WA | 2079.993 | #N/A
20426 | WA | 1904.288 | Electric
20430 | WA | 2079.993 | Gas
20433 | OR | 1612.692 | Electric
20440 | OR | 1925.059 | Electric
20445 | MT | 1144.679 | Oil
20446 | OR | 1612.692 | Electric
20448 | OR | 1612.692 | Electric
20457 | OR | 1612.692 | Gas
20458 | ID | 3785.764 | Electric
20466 | MT | 2130.886 | Wood
20469 | WA | 1904.288 | Electric
20472 | OR | 1612.692 | Gas
20477 | WA | 1904.288 | Electric
20485 | ID | 3785.764 | Gas
20491 | ID | 1192.465 | Propane
20505 | OR | 1612.692 | Electric
20516 | WA | 2079.993 | Gas
20540 | WA | 1904.288 | Electric
20547 | WA | 2079.993 | Electric
20553 | ID | 3785.764 | Gas
20559 | ID | 1192.465 | Electric
20565 | ID | 1192.465 | Gas
20574 | WA | 2079.993 | Electric
20586 | ID | 1192.465 | Propane
20593 | MT | 2130.886 | Gas
20595 | ID | 1192.465 | Electric
20601 | MT | 2130.886 | Gas
20603 | ID | 1192.465 | Gas
20606 | OR | 1612.692 | Electric
20612 | WA | 2079.993 | Wood
20613 | WA | 1904.288 | Gas
20618 | OR | 1612.692 | Propane
20619 | WA | 2079.993 | Electric
20626 | WA | 1904.288 | Electric
20632 | ID | 1192.465 | Wood
20635 | MT | 2130.886 | Gas
20646 | WA | 1904.288 | Gas
20650 | OR | 1925.059 | Gas
20671 | OR | 8264.945 | Electric
20685 | ID | 3785.764 | Gas
20688 | ID | 3785.764 | Gas
20702 | MT | 2130.886 | Gas
20707 | ID | 3785.764 | Gas
20712 | WA | 2079.993 | Gas
20716 | MT | 1144.679 | Wood
20746 | MT | 2130.886 | Gas
20748 | ID | 1192.465 | Gas
20753 | ID | 3785.764 | Gas
20758 | WA | 1904.288 | Electric
20770 | WA | 2079.993 | Electric
20775 | MT | 2130.886 | Gas
20777 | WA | 2079.993 | Electric
20778 | MT | 1144.679 | Electric
20779 | WA | 2079.993 | Wood
20783 | MT | 1144.679 | Electric
20792 | ID | 1192.465 | Electric
20807 | WA | 12271.31 | Gas
20808 | ID | 3785.764 | Gas
20809 | ID | 1192.465 | Electric
20814 | WA | 2079.993 | Electric
20817 | WA | 2079.993 | Wood
20819 | ID | 1192.465 | Gas
20825 | WA | 2079.993 | Gas
20839 | WA | 1904.288 | Gas
20853 | OR | 1612.692 | Electric
20859 | WA | 2079.993 | Electric
20861 | MT | 2130.886 | Gas
20863 | OR | 8559.104 | Gas
20878 | WA | 1904.288 | Electric
20894 | WA | 2079.993 | Electric
20895 | OR | 1612.692 | Electric
20902 | MT | 2130.886 | Gas
20905 | OR | 8264.945 | Gas
20920 | WA | 2079.993 | Electric
20930 | WA | 1904.288 | Electric
20936 | WA | 1904.288 | Wood
20941 | ID | 3785.764 | Gas
20946 | MT | 2130.886 | Wood
20958 | ID | 1192.465 | Electric
20965 | ID | 3785.764 | Gas
20968 | OR | 1612.692 | Oil
20970 | WA | 2079.993 | Gas
20974 | ID | 3785.764 | Electric
20976 | ID | 1192.465 | Electric
20995 | MT | 2130.886 | Electric
20998 | ID | 3785.764 | Electric
21002 | MT | 1144.679 | Gas
21003 | WA | 2079.993 | Gas
21006 | ID | 1192.465 | Gas
21012 | ID | 3785.764 | Gas
21016 | ID | 3785.764 | Gas
21018 | MT | 2130.886 | Gas
21021 | OR | 8264.945 | Wood
21026 | OR | 8264.945 | Electric
21038 | WA | 1904.288 | Oil
21045 | MT | 2130.886 | Gas
21049 | MT | 2130.886 | Gas
21070 | WA | 1904.288 | Electric
21085 | ID | 3785.764 | Electric
21089 | ID | 3785.764 | Gas
21091 | OR | 8559.104 | Gas
21103 | WA | 2079.993 | Electric
21107 | MT | 1144.679 | Wood
21109 | OR | 1925.059 | Electric
21112 | OR | 1612.692 | Electric
21122 | WA | 1904.288 | Electric
21132 | WA | 2079.993 | Gas
21137 | MT | 2130.886 | Electric
21143 | OR | 1612.692 | Electric
21155 | ID | 1192.465 | Gas
21160 | OR | 1925.059 | Oil
21176 | ID | 1192.465 | Gas
21180 | WA | 2079.993 | Gas
21188 | WA | 4360.188 | Gas
21201 | WA | 2079.993 | Electric
21203 | WA | 2079.993 | Electric
21214 | MT | 1144.679 | Gas
21218 | ID | 1192.465 | Electric
21219 | OR | 8559.104 | Electric
21225 | MT | 2130.886 | Gas
21228 | ID | 3785.764 | Gas
21231 | OR | 1612.692 | Electric
21233 | MT | 2130.886 | Gas
21238 | MT | 2130.886 | Electric
21242 | OR | 1925.059 | Gas
21252 | OR | 1612.692 | Electric
21258 | OR | 1612.692 | Electric
21259 | ID | 3785.764 | Gas
21263 | WA | 1904.288 | #N/A
21264 | WA | 1904.288 | Electric
21277 | OR | 1612.692 | Oil
21291 | WA | 2079.993 | Electric
21293 | ID | 3785.764 | Gas
21294 | WA | 2079.993 | Electric
21295 | OR | 1612.692 | Wood
21296 | OR | 1925.059 | Gas
21298 | ID | 3785.764 | Gas
21305 | OR | 1612.692 | Wood
21316 | ID | 3785.764 | Gas
21319 | MT | 2130.886 | Gas
21320 | WA | 2079.993 | Propane
21326 | OR | 1925.059 | Electric
21334 | WA | 12271.31 | Gas
21343 | OR | 8264.945 | Gas
21345 | OR | 1612.692 | Electric
21350 | OR | 8264.945 | Gas
21353 | ID | 1192.465 | Gas
21355 | OR | 8264.945 | Electric
21366 | MT | 2130.886 | Gas
21367 | MT | 2130.886 | Gas
21372 | OR | 1612.692 | Gas
21374 | OR | 1612.692 | Pellets
21376 | ID | 3785.764 | Electric
21384 | WA | 1904.288 | Electric
21390 | MT | 2130.886 | Gas
21391 | ID | 3785.764 | Gas
21394 | WA | 2079.993 | Wood
21401 | MT | 2130.886 | Gas
21403 | WA | 12271.31 | Gas
21405 | WA | 12271.31 | Electric
21408 | ID | 3785.764 | Gas
21411 | MT | 2130.886 | Gas
21414 | WA | 12271.31 | Electric
21417 | ID | 1192.465 | Wood
21419 | MT | 2130.886 | Gas
21427 | OR | 1612.692 | Electric
21431 | MT | 1144.679 | Gas
21436 | ID | 3785.764 | Gas
21437 | WA | 2079.993 | Gas
21438 | OR | 1612.692 | Electric
21452 | WA | 1904.288 | Electric
21456 | OR | 1612.692 | Electric
21459 | MT | 1144.679 | Electric
21460 | ID | 3785.764 | Gas
21463 | WA | 2079.993 | Gas
21464 | ID | 1192.465 | Electric
21469 | WA | 1904.288 | Electric
21471 | WA | 2079.993 | Electric
21483 | WA | 1904.288 | Electric
21484 | ID | 3785.764 | Gas
21486 | OR | 1612.692 | Electric
21487 | OR | 8264.945 | Electric
21494 | MT | 2130.886 | Gas
21499 | WA | 1904.288 | Electric
21501 | ID | 3785.764 | Gas
21503 | WA | 2079.993 | Wood
21504 | MT | 1144.679 | Electric
21524 | WA | 1904.288 | Electric
21531 | WA | 4360.188 | Electric
21532 | OR | 1925.059 | Electric
21537 | OR | 1612.692 | Electric
21546 | OR | 1612.692 | Gas
21566 | MT | 2130.886 | Gas
21578 | WA | 2079.993 | Electric
21588 | ID | 3785.764 | Electric
21598 | OR | 8559.104 | Oil
21601 | WA | 2079.993 | Electric
21605 | MT | 2130.886 | Wood
21612 | MT | 2130.886 | Gas
21615 | WA | 12271.31 | Gas
21623 | WA | 2079.993 | Electric
21638 | MT | 2130.886 | Gas
21647 | OR | 1612.692 | Wood
21654 | MT | 1144.679 | Gas
21668 | ID | 3785.764 | Gas
21672 | MT | 1144.679 | Electric
21678 | ID | 3785.764 | Gas
21680 | MT | 1144.679 | Gas
21684 | OR | 8264.945 | Electric
21689 | ID | 3785.764 | Wood
21692 | OR | 8559.104 | Oil
21700 | OR | 8264.945 | Wood
21701 | MT | 1144.679 | Wood
21703 | WA | 1904.288 | Electric
21707 | WA | 1904.288 | Wood
21708 | ID | 3785.764 | Gas
21710 | WA | 2079.993 | Gas
21719 | MT | 2130.886 | Gas
21720 | ID | 3785.764 | Electric
21722 | MT | 2130.886 | Gas
21733 | ID | 1192.465 | Gas
21741 | WA | 4360.188 | Gas
21746 | OR | 8264.945 | Gas
21748 | ID | 1192.465 | Pellets
21753 | OR | 1612.692 | Pellets
21768 | OR | 1925.059 | Gas
21777 | MT | 2130.886 | Electric
21781 | OR | 1612.692 | Electric
21783 | OR | 8264.945 | Wood
21787 | WA | 4360.188 | Electric
21791 | OR | 1612.692 | Electric
21796 | ID | 1192.465 | Electric
21799 | WA | 1904.288 | Electric
21816 | ID | 1192.465 | Gas
21818 | MT | 2130.886 | Gas
21828 | WA | 1904.288 | #N/A
21831 | MT | 1144.679 | Gas
21856 | MT | 2130.886 | Gas
21862 | ID | 1192.465 | Electric
21877 | WA | 1904.288 | Electric
21881 | ID | 1192.465 | Electric
21883 | MT | 1144.679 | Gas
21888 | OR | 8559.104 | Wood
21889 | OR | 1925.059 | Electric
21896 | MT | 1144.679 | Wood
21898 | ID | 3785.764 | Gas
21899 | OR | 8264.945 | Gas
21905 | WA | 12271.31 | Gas
21906 | MT | 2130.886 | Gas
21914 | OR | 1612.692 | Electric
21922 | WA | 1904.288 | Gas
21934 | ID | 3785.764 | Electric
21936 | MT | 2130.886 | Electric
21950 | MT | 2130.886 | Gas
21951 | ID | 1192.465 | Gas
21961 | WA | 2079.993 | Electric
21967 | WA | 1904.288 | Electric
21974 | ID | 3785.764 | Electric
21977 | OR | 8559.104 | Pellets
21978 | WA | 1904.288 | Electric
21979 | OR | 1612.692 | Electric
21981 | WA | 2079.993 | Electric
21988 | WA | 2079.993 | Gas
22000 | ID | 3785.764 | Gas
22005 | MT | 1144.679 | Gas
22015 | MT | 2130.886 | Gas
22019 | WA | 1904.288 | Electric
22021 | ID | 1192.465 | Gas
22023 | WA | 2079.993 | #N/A
22024 | ID | 1192.465 | Electric
22039 | WA | 1904.288 | Gas
22041 | MT | 2130.886 | Gas
22047 | ID | 3785.764 | Electric
22052 | WA | 1904.288 | Electric
22053 | WA | 2079.993 | Electric
22059 | WA | 1904.288 | Electric
22061 | WA | 1904.288 | Electric
22077 | ID | 3785.764 | Electric
22084 | MT | 2130.886 | Gas
22086 | ID | 3785.764 | Gas
22087 | OR | 1612.692 | Electric
22095 | MT | 2130.886 | Gas
22096 | ID | 3785.764 | Electric
22108 | OR | 1612.692 | Electric
22109 | WA | 1904.288 | Electric
22123 | ID | 1192.465 | Wood
22124 | WA | 4360.188 | Gas
22125 | WA | 2079.993 | Electric
22127 | ID | 3785.764 | Electric
22129 | OR | 1925.059 | Gas
22131 | OR | 8264.945 | Electric
22138 | ID | 3785.764 | Electric
22144 | ID | 3785.764 | Gas
22153 | ID | 1192.465 | Electric
22159 | ID | 1192.465 | Pellets
22172 | WA | 1904.288 | Wood
22175 | WA | 2079.993 | Electric
22176 | MT | 2130.886 | Gas
22177 | OR | 1612.692 | Electric
22179 | ID | 3785.764 | Gas
22180 | WA | 2079.993 | Electric
22181 | ID | 1192.465 | Gas
22186 | ID | 3785.764 | Gas
22187 | OR | 1612.692 | Electric
22191 | OR | 8559.104 | Electric
22198 | ID | 3785.764 | Gas
22200 | ID | 1192.465 | Electric
22203 | OR | 1925.059 | Gas
22205 | WA | 1904.288 | Electric
22212 | OR | 1612.692 | Pellets
22214 | MT | 2130.886 | Wood
22215 | ID | 3785.764 | Gas
22222 | WA | 1904.288 | Gas
22225 | OR | 1925.059 | Electric
22226 | ID | 3785.764 | Gas
22228 | OR | 1612.692 | Wood
22232 | WA | 1904.288 | Electric
22233 | OR | 1925.059 | Wood
22240 | ID | 3785.764 | Wood
22245 | WA | 12271.31 | Electric
22246 | OR | 1925.059 | Electric
22250 | WA | 1904.288 | Wood
22273 | WA | 1904.288 | Electric
22280 | WA | 12271.31 | Wood
22284 | MT | 1144.679 | Gas
22288 | WA | 2079.993 | Gas
22289 | WA | 4360.188 | Gas
22291 | ID | 1192.465 | Gas
22293 | OR | 1925.059 | Gas
22295 | OR | 1925.059 | Gas
22302 | OR | 1612.692 | Wood
22306 | MT | 2130.886 | Gas
22312 | ID | 3785.764 | Gas
22319 | ID | 3785.764 | Electric
22322 | OR | 1612.692 | Gas
22333 | MT | 1144.679 | Gas
22352 | ID | 1192.465 | Wood
22369 | MT | 2130.886 | Gas
22375 | OR | 1612.692 | Electric
22398 | MT | 1144.679 | Electric
22404 | WA | 2079.993 | Electric
22411 | WA | 2079.993 | Wood
22413 | ID | 3785.764 | Gas
22425 | ID | 3785.764 | Electric
22432 | OR | 1925.059 | Electric
22439 | WA | 2079.993 | Electric
22445 | WA | 12271.31 | Wood
22458 | ID | 3785.764 | Gas
22460 | ID | 3785.764 | Wood
22474 | WA | 1904.288 | Electric
22475 | MT | 2130.886 | Propane
22479 | WA | 1904.288 | Electric
22493 | OR | 1925.059 | Gas
22509 | WA | 2079.993 | Electric
22514 | ID | 3785.764 | Gas
22515 | WA | 2079.993 | Electric
22519 | MT | 2130.886 | Electric
22521 | OR | 1612.692 | Electric
22530 | OR | 1612.692 | Wood
22533 | MT | 1144.679 | Electric
22546 | WA | 2079.993 | Electric
22557 | WA | 2079.993 | Wood
22559 | ID | 1192.465 | Propane
22566 | MT | 1144.679 | Gas
22570 | MT | 1144.679 | Wood
22571 | ID | 3785.764 | Electric
22576 | WA | 2079.993 | Gas
22577 | OR | 1925.059 | Electric
22580 | WA | 12271.31 | Gas
22583 | MT | 2130.886 | Gas
22590 | ID | 1192.465 | Electric
22597 | OR | 8264.945 | Electric
22598 | MT | 2130.886 | Gas
22602 | WA | 1904.288 | Electric
22607 | OR | 1612.692 | Gas
22612 | ID | 3785.764 | Electric
22615 | MT | 2130.886 | Gas
22618 | MT | 2130.886 | Gas
22620 | WA | 2079.993 | Electric
22625 | WA | 1904.288 | Pellets
22627 | MT | 2130.886 | Wood
22632 | MT | 1144.679 | Electric
22641 | MT | 1144.679 | Electric
22649 | OR | 1925.059 | Electric
22652 | WA | 2079.993 | Electric
22663 | WA | 1904.288 | Electric
22671 | OR | 1612.692 | Electric
22673 | MT | 1144.679 | Gas
22679 | MT | 2130.886 | Gas
22681 | ID | 1192.465 | Gas
22683 | WA | 2079.993 | Electric
22688 | OR | 1925.059 | Wood
22693 | WA | 12271.31 | Pellets
22694 | WA | 2079.993 | Electric
22699 | OR | 1612.692 | Electric
22701 | OR | 1925.059 | Electric
22702 | WA | 4360.188 | Electric
22703 | WA | 2079.993 | Gas
22705 | MT | 1144.679 | Wood
22721 | MT | 2130.886 | Gas
22724 | ID | 3785.764 | Electric
22728 | MT | 1144.679 | Gas
22733 | ID | 1192.465 | Gas
22739 | ID | 1192.465 | Electric
22743 | ID | 3785.764 | Gas
22751 | OR | 1925.059 | Wood
22756 | WA | 1904.288 | Wood
22767 | WA | 2079.993 | Electric
22774 | MT | 1144.679 | Gas
22785 | WA | 2079.993 | Electric
22787 | ID | 3785.764 | Propane
22822 | WA | 1904.288 | Electric
22832 | OR | 1612.692 | Electric
22833 | ID | 3785.764 | Gas
22845 | MT | 1144.679 | Wood
22854 | MT | 1144.679 | Gas
22855 | WA | 2079.993 | Electric
22869 | WA | 2079.993 | Gas
22872 | ID | 3785.764 | Gas
22878 | ID | 3785.764 | Gas
22880 | OR | 1612.692 | Gas
22890 | WA | 1904.288 | Electric
22891 | ID | 3785.764 | Gas
22897 | WA | 2079.993 | Electric
22902 | MT | 2130.886 | Gas
22903 | WA | 1904.288 | Electric
22904 | OR | 1612.692 | Electric
22909 | ID | 3785.764 | Gas
22919 | WA | 2079.993 | Gas
22935 | ID | 1192.465 | Electric
22938 | WA | 12271.31 | Electric
22944 | WA | 2079.993 | Electric
22950 | MT | 2130.886 | Gas
22953 | MT | 1144.679 | Wood
22955 | ID | 3785.764 | Gas
22957 | OR | 1925.059 | Gas
22960 | MT | 2130.886 | Gas
22965 | OR | 1612.692 | Gas
22966 | MT | 2130.886 | Gas
22969 | WA | 2079.993 | Gas
22977 | OR | 1925.059 | Gas
22982 | WA | 2079.993 | Electric
22985 | OR | 6932.738 | Gas
22993 | OR | 8264.945 | Electric
22994 | OR | 1612.692 | Electric
23003 | WA | 2079.993 | Gas
23017 | ID | 3785.764 | Electric
23021 | MT | 1144.679 | Gas
23028 | WA | 12271.31 | Electric
23029 | OR | 1612.692 | Electric
23034 | ID | 1192.465 | Electric
23049 | ID | 3785.764 | Gas
23084 | WA | 2079.993 | Electric
23110 | ID | 3785.764 | Electric
23111 | ID | 1192.465 | Gas
23112 | WA | 1904.288 | Electric
23113 | MT | 1144.679 | Gas
23119 | OR | 1612.692 | Electric
23122 | WA | 2079.993 | Gas
23123 | MT | 2130.886 | Gas
23138 | WA | 1904.288 | Gas
23145 | ID | 3785.764 | Gas
23151 | WA | 12271.31 | Gas
23155 | WA | 2079.993 | Electric
23178 | ID | 3785.764 | Gas
23183 | ID | 3785.764 | Gas
23185 | MT | 1144.679 | Electric
23188 | WA | 2079.993 | Wood
23192 | WA | 1904.288 | Gas
23196 | WA | 2079.993 | Wood
23211 | MT | 2130.886 | Gas
23213 | MT | 2130.886 | Gas
23233 | WA | 1904.288 | Electric
23235 | OR | 1612.692 | Wood
23241 | WA | 2079.993 | Electric
23260 | WA | 1904.288 | Wood
23262 | OR | 1612.692 | Gas
23267 | OR | 8264.945 | Gas
23274 | MT | 1144.679 | Gas
23278 | OR | 1612.692 | Gas
23282 | ID | 3785.764 | Electric
23283 | OR | 1925.059 | Gas
23284 | ID | 3785.764 | Wood
23287 | OR | 1612.692 | Electric
23294 | WA | 1904.288 | Electric
23300 | OR | 1925.059 | Electric
23314 | MT | 2130.886 | Gas
23318 | MT | 1144.679 | Oil
23335 | ID | 1192.465 | Gas
23345 | WA | 2079.993 | Electric
23355 | ID | 1192.465 | Electric
23358 | MT | 2130.886 | Gas
23366 | OR | 1925.059 | Oil
23368 | OR | 1612.692 | Gas
23379 | WA | 12271.31 | Electric
23380 | ID | 3785.764 | Oil
23381 | WA | 2079.993 | Gas
23384 | OR | 8264.945 | Electric
23387 | MT | 1144.679 | Wood
23390 | MT | 2130.886 | Gas
23391 | OR | 1612.692 | Electric
23392 | OR | 1925.059 | Gas
23400 | ID | 3785.764 | Gas
23403 | ID | 3785.764 | Electric
23408 | ID | 3785.764 | Gas
23414 | WA | 2079.993 | Wood
23424 | ID | 3785.764 | Electric
23427 | MT | 2130.886 | Gas
23428 | WA | 12271.31 | Gas
23439 | OR | 1925.059 | Oil
23440 | WA | 1904.288 | Gas
23444 | WA | 2079.993 | #N/A
23446 | WA | 2079.993 | Propane
23449 | OR | 8264.945 | Electric
23465 | OR | 1925.059 | Electric
23480 | OR | 1612.692 | Electric
23482 | WA | 2079.993 | Wood
23486 | OR | 1612.692 | Electric
23489 | ID | 3785.764 | Gas
23501 | WA | 2079.993 | Electric
23502 | MT | 1144.679 | Gas
23504 | OR | 1612.692 | Electric
23511 | ID | 3785.764 | Electric
23526 | OR | 1925.059 | Gas
23538 | WA | 4360.188 | Gas
23539 | WA | 2079.993 | Electric
23544 | ID | 1192.465 | Gas
23545 | OR | 1612.692 | Electric
23546 | WA | 2079.993 | Wood
23547 | MT | 2130.886 | Gas
23554 | ID | 1192.465 | Electric
23556 | OR | 8264.945 | Gas
23559 | OR | 8264.945 | Wood
23564 | MT | 2130.886 | Gas
23566 | MT | 1144.679 | Wood
23581 | OR | 1612.692 | Electric
23602 | ID | 1192.465 | Propane
23607 | WA | 2079.993 | Gas
23611 | MT | 1144.679 | Gas
23618 | ID | 3785.764 | Electric
23619 | WA | 2079.993 | Gas
23621 | MT | 2130.886 | Electric
23624 | ID | 3785.764 | Gas
23627 | ID | 1192.465 | Gas
23631 | OR | 1925.059 | Wood
23640 | MT | 2130.886 | Propane
23645 | OR | 1612.692 | Electric
23666 | WA | 1904.288 | Electric
23667 | OR | 8264.945 | Electric
23674 | MT | 1144.679 | Gas
23676 | WA | 2079.993 | Electric
23696 | ID | 3785.764 | Gas
23704 | OR | 1612.692 | Oil
23705 | OR | 1612.692 | Gas
23710 | WA | 2079.993 | Electric
23714 | OR | 8264.945 | Gas
23720 | WA | 1904.288 | Electric
23721 | MT | 1144.679 | Gas
23724 | OR | 1612.692 | Electric
23734 | WA | 2079.993 | Electric
23742 | ID | 3785.764 | Gas
23744 | WA | 1904.288 | Electric
23746 | OR | 8559.104 | Electric
23756 | WA | 1904.288 | Electric
23762 | OR | 8264.945 | Electric
23763 | WA | 2079.993 | Wood
23765 | MT | 1144.679 | Gas
23788 | ID | 1192.465 | Oil
23791 | WA | 1904.288 | Electric
23813 | WA | 1904.288 | Wood
23824 | MT | 1144.679 | Gas
23830 | OR | 1612.692 | Electric
23835 | OR | 8264.945 | Gas
23840 | MT | 1144.679 | Gas
23846 | MT | 1144.679 | Electric
23847 | WA | 2079.993 | Electric
23857 | MT | 1144.679 | Gas
23859 | MT | 2130.886 | Gas
23860 | OR | 1925.059 | Electric
23870 | MT | 2130.886 | Gas
23879 | WA | 2079.993 | Gas
23882 | MT | 1144.679 | Gas
23886 | ID | 1192.465 | Gas
23889 | OR | 1612.692 | Electric
23905 | WA | 2079.993 | Electric
23909 | ID | 1192.465 | #N/A
23910 | ID | 3785.764 | Gas
23913 | WA | 2079.993 | Gas
23914 | MT | 1144.679 | Electric
23926 | ID | 3785.764 | Gas
23931 | MT | 1144.679 | Wood
23932 | ID | 3785.764 | Gas
23933 | ID | 3785.764 | Gas
23936 | ID | 3785.764 | Electric
23939 | MT | 2130.886 | Gas
23946 | WA | 2079.993 | Electric
23948 | OR | 1612.692 | Wood
23952 | OR | 1612.692 | Electric
23960 | ID | 1192.465 | Electric
23965 | WA | 1904.288 | Electric
23966 | ID | 3785.764 | Electric
23972 | MT | 2130.886 | Wood
23973 | ID | 1192.465 | Gas
23986 | MT | 2130.886 | Gas
23994 | ID | 3785.764 | Gas
23995 | MT | 2130.886 | Gas
24016 | WA | 12271.31 | Gas
24027 | OR | 1925.059 | Oil
24033 | WA | 2079.993 | Gas
24040 | WA | 2079.993 | Gas
24048 | ID | 3785.764 | Gas
24083 | WA | 1904.288 | Electric
24093 | ID | 1192.465 | Gas
24119 | WA | 2079.993 | Electric
24120 | MT | 2130.886 | Gas
24151 | OR | 1925.059 | Oil
24153 | MT | 1144.679 | Gas
24158 | WA | 2079.993 | Gas
24171 | WA | 2079.993 | Electric
24184 | WA | 4360.188 | Electric
24196 | WA | 1904.288 | Pellets
24202 | ID | 1192.465 | Propane
24203 | WA | 1904.288 | Electric
24205 | ID | 1192.465 | Electric
24207 | OR | 1925.059 | Electric
24209 | WA | 1904.288 | Electric
24221 | ID | 1192.465 | Oil
24224 | WA | 1904.288 | Gas
24227 | MT | 2130.886 | Gas
24232 | WA | 2079.993 | Propane
24242 | MT | 2130.886 | Electric
24245 | OR | 1612.692 | Electric
24246 | ID | 3785.764 | Gas
24247 | OR | 1612.692 | Electric
24249 | WA | 1904.288 | Electric
24259 | MT | 1144.679 | Pellets
24266 | OR | 8264.945 | Gas
24288 | MT | 2130.886 | Gas
24296 | ID | 3785.764 | Gas
24310 | WA | 1904.288 | Electric
24311 | OR | 8264.945 | Electric
24312 | WA | 2079.993 | Wood
24317 | MT | 1144.679 | Electric
24332 | MT | 2130.886 | Gas
24341 | WA | 1904.288 | #N/A
24342 | MT | 2130.886 | Electric
24347 | WA | 1904.288 | Electric
24349 | OR | 8559.104 | Oil
24351 | MT | 1144.679 | Electric
24363 | ID | 3785.764 | Gas
24366 | WA | 12271.31 | Gas
24373 | WA | 1904.288 | Gas
24375 | OR | 1612.692 | Electric
24378 | WA | 12271.31 | Gas
24398 | OR | 1612.692 | Wood
24400 | OR | 1612.692 | Electric
24401 | OR | 1612.692 | Gas
24402 | WA | 4360.188 | Wood
24408 | OR | 1612.692 | Electric
24410 | MT | 1144.679 | Electric
24417 | WA | 1904.288 | Wood
24418 | MT | 1144.679 | Wood
24419 | OR | 1612.692 | Electric
24436 | WA | 2079.993 | Electric
24445 | WA | 1904.288 | Electric
24451 | WA | 2079.993 | Electric
24456 | MT | 2130.886 | Gas
24462 | ID | 3785.764 | Wood
24467 | OR | 1612.692 | Gas
24479 | OR | 8264.945 | Electric
24488 | WA | 2079.993 | Electric
24495 | WA | 4360.188 | Electric
24499 | ID | 1192.465 | Wood
24500 | ID | 1192.465 | Oil
24510 | WA | 1904.288 | Wood
24521 | MT | 2130.886 | Gas
24522 | WA | 2079.993 | Gas
24524 | OR | 1925.059 | Wood
24533 | OR | 1612.692 | Oil
24536 | ID | 1192.465 | Oil
24540 | OR | 1612.692 | Electric
24547 | MT | 1144.679 | Wood
24550 | OR | 8264.945 | Gas
24551 | MT | 2130.886 | Wood
24553 | OR | 1925.059 | Wood
24559 | MT | 2130.886 | Gas
24563 | ID | 3785.764 | Gas
24572 | WA | 4360.188 | Gas
24594 | OR | 1612.692 | Electric
24607 | ID | 1192.465 | Gas
24614 | WA | 2079.993 | Gas
24622 | MT | 2130.886 | Gas
24623 | OR | 1612.692 | Electric
24647 | WA | 1904.288 | Gas
24655 | MT | 1144.679 | Wood
24662 | WA | 2079.993 | Electric
24671 | OR | 1925.059 | Electric
24672 | ID | 3785.764 | Gas
24684 | WA | 1904.288 | Electric
24686 | MT | 1144.679 | Wood
24689 | WA | 1904.288 | Gas
24696 | WA | 2079.993 | Oil
24699 | MT | 1144.679 | Gas
24706 | OR | 1612.692 | Electric
24713 | OR | 1925.059 | Wood
24733 | WA | 4360.188 | Electric
24740 | MT | 2130.886 | Gas
24765 | MT | 1144.679 | Propane
24770 | ID | 3785.764 | Gas
24781 | WA | 2079.993 | Electric
24785 | WA | 1904.288 | Electric
24790 | WA | 2079.993 | Gas
24795 | WA | 2079.993 | Gas
24807 | WA | 2079.993 | Electric
24808 | ID | 3785.764 | Gas
24816 | WA | 2079.993 | Electric
24822 | MT | 1144.679 | Gas
24826 | OR | 1612.692 | Pellets
24827 | MT | 1144.679 | Gas
24833 | WA | 12271.31 | Oil
24844 | ID | 3785.764 | Electric
24850 | ID | 1192.465 | Electric
24863 | ID | 3785.764 | Gas
24866 | WA | 4360.188 | Gas

## SFHVAC heating
HVACHeat_it | ecosdatabaserecordsid | siteid | HVACPrimary | HVACType | BboardQuantity | BboardUse | CombVentType | CombVentTypeBackup | CombEffic | HSPF | HVACBackup | HVACCompressorInHeating | HVACControls | HVACDistribution | HVACFanType | HVACFilter | HVACFuel | HVACFuelBackup | HVACGroundLoop | HVACIgnition | HVACIgnitionBackup | HVACIgnitionHStove | HVACInput | HVACInputBackup | HVACKW | HVACLoopType | HVACManu | HVACManuBackup | HVACModel | HVACModelBackup | HVACOutput | HVACOutputBackup | HVACPrimaryWeights | HVACPumpHP | HVACStripHeatLock | HVACTons | HVACVoltage | HVACYear | HVACYearBackup | GeneralNotes
3 | 70987 | 10002 | True | faf | [8 empty] | Programmable Thermostat | Ducted | PSC | Disposable thin | Electric | [7 empty] | 8 | [7 empty] | 1 |  |  |  |  | 1982 |  | primary system for upstairs
2 | 63129 | 10005 | True | heatpump | [5 empty] | 8.5 |  |  | Non-Programmable Thermostat |  | PSC | Disposable thin | Electric | [9 empty] | AMANA |  | RHF36C2C |  |  |  | 1 |  | False | 3 |  | 2005
2 | 677342 | 10011 | True | heatpump | [7 empty] | True | Programmable Thermostat |  | PSC | Disposable thin | Electric | [9 empty] | TRANE | [5 empty] | 1 |  |  | 0 |  | 1998 |  | I apologize but I did not take a picture of the outdoor units tag, I did get the indoor unit tag , it is attached
2 | 212191 | 10016 | True | htstove |  |  | Rated Equipment |  | 0.8125 |  |  |  | On/Off |  |  |  | Gas |  |  |  |  | Standing Pilot | 32000 | [7 empty] | 26000 |  | 1
2 | 239583 | 10021 | True | baseboard | 3 | All the time | [6 empty] | Non-Programmable Thermostat |  |  |  | Electric | [15 empty] | 1 |  |  |  | 110
1 | 104345 | 10030 | True | faf |  |  | Atmospheric |  | 0.8 |  |  |  | Programmable Thermostat | Ducted | PSC | Other | Gas |  |  | Intermittent Ignition |  |  | 60000 |  |  |  | CARRIER |  | 58crc045cb |  | 48000 |  | 1 |  |  |  |  | 1989
1 | 38830 | 10040 | True | baseboard | 1 | Seldom | [6 empty] | Non-Programmable Thermostat |  |  |  | Electric | [15 empty] | 1 |  |  |  | 220
1 | 54867 | 10044 | True | faf |  |  | Draft Assist |  | 0.8 |  |  |  | Programmable Thermostat | Ducted | ECM |  | Gas |  |  | Intermittent Ignition |  |  | 75000 |  |  |  | TEMPSTAR |  | ntc5075bfc1 |  |  |  | 1 |  |  |  |  | 1998
1 | 724074 | 10052 | True | faf |  |  | Draft Assist |  | 0.8 |  |  |  | Non-Programmable Thermostat | Ducted | PSC | Disposable thin | Gas |  |  | Standing Pilot |  |  | 60000 |  |  |  | TRANE |  |  |  | 48000 |  | 1 |  |  |  |  | 1990
3 | 676222 | 10055 | True | faf |  |  | Condensing |  | 0.93 |  |  |  | Programmable Thermostat | Ducted | PSC | Disposable thin | Gas |  |  | Intermittent Ignition |  |  | 100000 |  |  |  | PAYNE |  | PG9MAA048100 |  | 93000 |  | 1 |  |  |  |  | 2000
1 | 136990 | 10062 | True | faf |  |  | Draft Assist |  | 0.8 |  |  |  | Programmable Thermostat | Ducted | PSC | Disposable thin | Gas |  |  | Intermittent Ignition |  |  | 80000 |  |  |  | TRANE |  | tdd18080a9451aa |  | 64000 |  | 1 |  |  |  |  | 2008
3 | 802596 | 10068 | True | faf | [8 empty] | Programmable Thermostat | Ducted | PSC | Disposable thick pleated | Electric | [7 empty] | 21 | [7 empty] | 1 |  |  |  |  | 1976
2 | 84447 | 10079 | True | faf |  |  | Draft Assist |  | 0.8 |  |  |  | Programmable Thermostat | Ducted | PSC | Disposable thin | Gas |  |  | Intermittent Ignition |  |  | 50000 |  |  |  | ARMSTRONG |  | GUJ050D10-3A |  | 40000 |  | 1 |  |  |  |  | 1998
1 | 720816 | 10082 | True | htstove |  |  | Enclosed Wood Stove | [5 empty] | None |  |  |  | Wood | [15 empty] | 1
3 | 139444 | 10083 | True | htstove | [12 empty] | Wood | [15 empty] | 1
3 | 121054 | 10087 | True | faf | [12 empty] | Oil | [15 empty] | 1
5 | 43987 | 10096 | True | baseboard | 1 | A little | [6 empty] | Non-Programmable Thermostat |  |  |  | Electric | [15 empty] | 1 |  |  |  | 220
2 | 108555 | 10100 | True | faf | [8 empty] | Programmable Thermostat | Ducted | PSC | Disposable thin | Electric | [7 empty] | 15 | [7 empty] | 1 |  |  |  |  | 2010
1 | 116647 | 10134 | True | faf |  |  | Condensing |  | 0.95 |  |  |  | Programmable Thermostat | Ducted | PSC | Disposable thin | Gas | [5 empty] | 60000 |  |  |  | MILLER |  | G5RC060C-12 |  | 57000 |  | 1 |  |  |  |  | 1995 |  | intertherm id as brand type in revisit
2 | 114752 | 10141 | True | heatpump | [5 empty] | 9 |  |  | Programmable Thermostat |  | PSC | Electronic air cleaner | Electric | [9 empty] | AMERICAN STANDARD |  | 4A6H6048B1000BA |  |  |  | 1 |  |  | 4 |  | 2007
3 | 87206 | 10144 | True | faf | [8 empty] | Programmable Thermostat | Ducted | PSC | Disposable thin | Electric | [7 empty] | 20 | [7 empty] | 1 |  |  |  |  | 1973
2 | 37983 | 10150 | True | faf |  |  | Draft Assist |  | 0.8 |  |  |  | Programmable Thermostat | Ducted | PSC | Other | Gas |  |  | Intermittent Ignition |  |  | 60000 |  |  |  | TRANE |  | TUD06OC924J1 |  | 48000 |  | 1 |  |  |  |  | 2001
1 | 27947 | 10172 | True | baseboard | 7 | All the time | [6 empty] | Non-Programmable Thermostat |  |  |  | Electric | [15 empty] | 1 |  |  |  | 220
2 | 96234 | 10174 | True | faf | [8 empty] | Non-Programmable Thermostat | Ducted | PSC | Disposable thin | Electric | [15 empty] | 1 |  |  |  |  | 2005
1 | 26786 | 10176 | True | heatpump | [5 empty] | 8.7 |  | True | Programmable Thermostat |  | ECM | Disposable thin | Electric | [9 empty] | TRANE |  | 4TWX-6036 |  |  |  | 1 |  | False | 3 |  | 2006
1 | 154392 | 10178 | True | faf |  |  | Draft Assist |  | 0.8 |  |  |  | Programmable Thermostat | Ducted | PSC | Disposable thin | Gas |  |  | Intermittent Ignition |  |  | 66000 |  |  |  | LENNOX |  | G40DF36A07005 |  | 52800 |  | 1 |  |  |  |  | 2003
2 | 27477 | 10186 | True | faf |  |  | Draft Assist |  | 0.8 |  |  |  | Programmable Thermostat | Ducted | PSC | Disposable thick pleated | Gas |  |  | Standing Pilot |  |  | 75000 |  |  |  | PAYNE |  | 394CAW000075 |  | 60000 |  | 1 |  |  |  |  | 1975
1 | 29773 | 10191 | True | faf |  |  | Draft Assist |  | 0.93333 |  |  |  | Programmable Thermostat | Ducted | PSC | Disposable thick pleated | Gas |  |  | Intermittent Ignition |  |  | 60000 |  |  |  | RHEEM |  | RGRK-06EMAES |  | 56000 |  | 1 |  |  |  |  | 2006
1 | 63489 | 10192 | True | faf |  |  | Condensing Post 2005 |  | 0.93182 |  |  |  | Programmable Thermostat | Ducted | PSC | Disposable thin | Gas |  |  | Intermittent Ignition |  |  | 44000 |  |  |  | LENNOX |  | G61MP-36B-04S-07 |  | 41000 |  | 1 |  |  |  |  | 2007
1 | 74116 | 10211 | True | faf |  |  | Draft Assist |  | 0.7971 |  |  |  | Programmable Thermostat | Ducted | PSC | Disposable thin | Gas |  |  | Intermittent Ignition |  |  | 69000 |  |  |  | PAYNE |  | 376cavo24055, serial # 0792ac1652 |  | 55000 |  | 1
1 | 90727 | 10229 | True | faf |  |  | Draft Assist |  | 0.80682 |  |  |  | Programmable Thermostat | Ducted | PSC | Disposable thick pleated | Gas |  |  | Intermittent Ignition |  |  | 88000 |  |  |  | BRYANT |  | 312aav042090adja |  | 71000 |  | 1 |  |  |  |  | 2008
1 | 134765 | 10230 | True | faf | [8 empty] | Programmable Thermostat | Ducted | ECM | Disposable thin | Electric | [7 empty] | 24 | [7 empty] | 1
1 | 34546 | 10231 | True | faf |  |  | Atmospheric |  | 0.8 |  |  |  | Non-Programmable Thermostat | Ducted | PSC | Disposable thin | Gas |  |  | Standing Pilot | [6 empty] | MIDCO INTERNATIONAL |  | DS24 |  |  |  | 1 |  |  |  |  | 1995
1 | 77960 | 10235 | True | faf |  |  | Draft Assist |  | 0.8 |  |  |  | Programmable Thermostat | Ducted | PSC | Electronic air cleaner | Gas |  |  | Intermittent Ignition |  |  | 60000 |  |  |  | TRANE |  | TDD060R936AC |  | 48000 |  | 1 |  |  |  |  | 1999
2 | 209484 | 10244 | True | faf |  |  | Draft Assist |  | 0.8 |  |  |  | Programmable Thermostat | Ducted | PSC | Disposable thin | Gas |  |  | Intermittent Ignition | [12 empty] | 1 |  |  |  |  | 1992
2 | 168483 | 10245 | True | faf |  |  | Draft Assist |  | 0.79333 |  |  |  | Programmable Thermostat | Ducted | PSC | Disposable thin | Gas |  |  | Intermittent Ignition |  |  | 150000 |  |  |  | RHEEM |  | RGPH-15EARJR |  | 119000 |  | 1 |  |  |  |  | 2005
4 | 35176 | 10246 | True | faf |  |  | Draft Assist |  | 0.8 |  |  |  | Programmable Thermostat | Ducted | PSC | Disposable thin | Gas |  |  | Intermittent Ignition |  |  | 80000 |  |  |  | TRANE |  | TDD080C936D0 |  | 64000 |  | 1 |  |  |  |  | 2000
5 | 53543 | 10254 | True | heatpump | [7 empty] | True | Programmable Thermostat |  | PSC | Disposable thick pleated | Electric | [9 empty] | GOODMAN |  | CPLT-481B |  |  |  | 1 |  | False | 4 |  | 2003
1 | 241402 | 10259 | True | baseboard | 5 | All the time | [6 empty] | Non-Programmable Thermostat |  |  |  | Electric | [15 empty] | 1 |  |  |  | 220
3 | 69775 | 10265 | True | faf |  |  | Draft Assist |  | 0.8 |  |  |  | Programmable Thermostat | Ducted | PSC | Electronic air cleaner | Gas |  |  | Intermittent Ignition |  |  | 80000 |  |  |  | TRANE |  | TDD08QR936EO |  | 64000 |  | 1 |  |  |  |  | 2000
1 | 209595 | 10268 | True | faf |  |  | Condensing |  | 0.93 |  |  |  | Programmable Thermostat | Ducted | PSC | Disposable thin | Gas |  |  | Intermittent Ignition |  |  | 67500 |  |  |  | ARMSTRONG |  | G1D93AUO67D12B-1A |  | 62775 |  | 1 |  |  |  |  | 2001
3 | 240138 | 10282 | True | pluginheater | 3 | All the time | [10 empty] | Electric | [15 empty] | 1
3 | 30141 | 10288 | True | faf |  |  | Draft Assist |  | 0.75 |  |  |  | Programmable Thermostat | Ducted | ECM | Disposable thick pleated | Gas |  |  | Intermittent Ignition |  |  | 80000 | [7 empty] | 60000 |  | 1 |  |  |  |  | 2002
1 | 34423 | 10289 | True | faf |  |  | Draft Assist |  | 0.8 |  |  |  | Programmable Thermostat | Ducted | PSC | Electronic air cleaner | Gas |  |  | Intermittent Ignition |  |  | 100000 |  |  |  | PAYNE |  | 376cav036075 |  | 80000 |  | 1 |  |  |  |  | 1991
3 | 93289 | 10292 | True | faf |  |  | Atmospheric |  | 0.78 |  |  |  | Programmable Thermostat | Ducted | PSC | Disposable thin | Gas |  |  | Standing Pilot |  |  | 60000 |  |  |  | LENNOX | [5 empty] | 1 |  |  |  |  | 1967
1 | 36104 | 10298 | True | faf |  |  | Draft Assist |  | 0.80303 |  |  |  | Non-Programmable Thermostat | Ducted | PSC | Disposable thin | Gas |  |  | Intermittent Ignition |  |  | 66000 |  |  |  | PAYNE |  | 395cav024055 |  | 53000 |  | 1
1 | 61958 | 10299 | True | faf |  |  | Condensing |  | 0.93333 |  |  |  | Programmable Thermostat | Ducted | PSC | Electronic air cleaner | Gas |  |  | Intermittent Ignition |  |  | 120000 |  |  |  | RHEEM |  | RFTA-12ERAJS |  | 112000 |  | 1 |  |  |  |  | 1983
1 | 103188 | 10305 | True | boiler |  |  | Draft Assist |  | 0.967 |  |  |  | Programmable Thermostat | Radiant Floor |  |  | Gas |  |  | Intermittent Ignition |  |  | 100000 |  | 0 |  | AMERICAN WATER HEATERS |  | PG10 34-100-2NV |  | 96700 |  | 1
4 | 181460 | 10306 | True | faf |  |  | Condensing Post 2005 |  | 0.975 |  |  |  | Programmable Thermostat | Ducted | ECM | Electronic air cleaner | Gas |  |  | Intermittent Ignition |  |  | 80000 |  |  |  | YORK |  | YP9C080C16MP12CA |  | 78000 |  | 1 |  |  |  |  | 2010
2 | 136006 | 10309 | True | faf |  |  | Draft Assist | [5 empty] | Programmable Thermostat | Ducted | PSC | Disposable thin | Gas |  |  | Intermittent Ignition |  |  | 46000 | [9 empty] | 1 |  |  |  |  | 1999
3 | 672193 | 10313 | True | heatpump | [5 empty] | 7.2 |  | True | Programmable Thermostat |  | PSC | Disposable thin | Electric | [9 empty] | RUUD |  | UPKA-042JA2 |  |  |  | 1 |  |  | 3.5 |  | 1995
2 | 31127 | 10318 | True | faf | [12 empty] | Oil | [15 empty] | 1
2 | 77646 | 10319 | True | boiler |  |  | Condensing | [5 empty] | Non-Programmable Thermostat | Radiant Slab |  |  | Gas |  |  | Intermittent Ignition |  |  | 80000 |  | 25 |  | RHEEM |  | O85E061002 |  | ERROR |  | 1
2 | 110702 | 10322 | True | baseboard | 9 | A little | [6 empty] | Non-Programmable Thermostat |  |  |  | Electric | [15 empty] | 1 |  |  |  | 110
2 | 124132 | 10325 | True | boiler |  |  | Draft Assist |  | 0.85 |  |  |  | Programmable Thermostat | Radiators |  |  | Gas |  |  | Intermittent Ignition |  |  | 100000 |  |  |  | VAILLANT |  | GA92-100 EI |  | 85000 |  | 1
3 | 117436 | 10332 | True | boiler |  |  | Atmospheric |  | 0.71875 |  |  |  | Programmable Thermostat | Radiators |  |  | Gas |  |  | Intermittent Ignition |  |  | 160000 |  | 5 |  | VAILLANT |  | ga92 160-EI |  | 115000 |  | 1
2 | 191411 | 10334 | True | boiler |  |  | Draft Assist |  | 0.82432 |  |  |  | Programmable Thermostat | Radiators |  |  | Gas |  |  | Intermittent Ignition |  |  | 74000 |  |  |  | BUDERUS |  | G124X-18/311 |  | 61000 |  | 1
1 | 37507 | 10335 | True | faf |  |  | Condensing Post 2005 |  | 0.9 |  |  |  | Programmable Thermostat | Ducted | PSC | Disposable thin | Gas |  |  | Intermittent Ignition |  |  | 80000 |  |  |  | AMERICAN STANDARD |  | AUX2B080A9422AA |  | 72000 |  | 1 |  |  |  |  | 2008
2 | 55590 | 10337 | True | heatpump | [5 empty] | 7.2 |  | True | Non-Programmable Thermostat |  | PSC | Disposable thin | Electric | [9 empty] | AMERICAN STANDARD |  | 6h1024a100a5 |  |  |  | 1 |  | False | 2 |  | 1999
1 | 108061 | 10338 | True | baseboard | 5 | All the time | [6 empty] | Programmable Thermostat |  |  |  | Electric | [15 empty] | 1 |  |  |  | 220
3 | 172623 | 10348 | True | faf |  |  | Condensing Post 2005 |  | 0.92424 |  |  |  | Programmable Thermostat | Ducted | ECM | Electronic air cleaner | Gas |  |  | Intermittent Ignition |  |  | 66000 |  |  |  | LENNOX |  | g61mpv36b07108 |  | 61000 |  | 1 |  |  |  |  | 2007
1 | 38470 | 10352 | True | faf |  |  | Draft Assist |  | 0.66667 |  |  |  | Non-Programmable Thermostat | Ducted | PSC | Disposable thin | Gas |  |  | Intermittent Ignition |  |  | 60000 |  |  |  | BRYANT |  |  |  | 40000 |  | 1
1 | 42998 | 10369 | True | faf |  |  | Draft Assist |  | 0.8 |  |  |  | Programmable Thermostat | Ducted | PSC | Disposable thin | Gas |  |  | Intermittent Ignition |  |  | 100000 |  |  |  | HEIL |  | NTC6100KFG1 |  | 80000 |  | 1 |  |  |  |  | 1999
1 | 671947 | 10384 | True | faf |  |  | Draft Assist |  | 0.80435 |  |  |  | Non-Programmable Thermostat | Ducted | PSC | Disposable thin | Gas |  |  | Intermittent Ignition |  |  | 92000 |  |  |  | DAY & NIGHT |  | 373lav036095 |  | 74000 |  | 1 |  |  |  |  | 1996
2 | 679558 | 10388 | True | baseboard | 5 | Seldom | [6 empty] | Non-Programmable Thermostat |  |  |  | Electric | [15 empty] | 1 |  |  |  | 220 |  |  | participant guess on voltageq
1 | 76524 | 10392 | True | faf |  |  | Draft Assist |  | 0.8 |  |  |  | Programmable Thermostat | Ducted | PSC | Disposable thick pleated | Gas |  |  | Intermittent Ignition |  |  | 90000 |  |  |  | GOODMAN |  | gmh80903bnaa |  | 72000 |  | 1 |  |  |  |  | 2006
1 | 241859 | 10394 | True | faf | [8 empty] | Non-Programmable Thermostat | Ducted | PSC | Disposable thin | Electric | [7 empty] | 15 | [7 empty] | 1
1 | 174290 | 10398 | True | faf |  |  | Draft Assist |  | 0.66667 |  |  |  | Programmable Thermostat | Ducted | PSC | Disposable thin | Gas | [5 empty] | 90000 |  |  |  | AMANA |  | GCC090X40A |  | 60000 |  | 1 |  |  |  |  | 1993
2 | 59059 | 10401 | True | faf | [8 empty] | Non-Programmable Thermostat | Ducted | PSC | Disposable thin | Electric | [15 empty] | 1 |  |  |  |  | 1974
1 | 95493 | 10408 | True | htstove |  |  | Enclosed Wood Stove |  | 0.8 |  |  |  | On/Off |  |  |  | Gas |  |  |  |  | Standing Pilot | 25000 | [7 empty] | 20000 |  | 1
1 | 233964 | 10411 | True | baseboard | 7 | All the time | [6 empty] | Programmable Thermostat |  |  |  | Electric | [15 empty] | 1 |  |  |  | 240
1 | 38948 | 10413 | True | faf | [12 empty] | Oil | [15 empty] | 1
2 | 216548 | 10421 | True | baseboard | 3 | All the time | [6 empty] | Manual |  |  |  | Electric | [15 empty] | 1 |  |  |  | 110
3 | 108175 | 10425 | True | faf |  |  | Condensing Post 2005 |  | 0.96 |  |  |  | Programmable Thermostat | Ducted | ECM | Disposable thick pleated | Gas |  |  | Intermittent Ignition |  |  | 100000 |  |  |  | COLEMAN |  | tm9v100c16mp11a |  | 96000 |  | 1 |  |  |  |  | 1996
2 | 183217 | 10430 | True | baseboard | 8 | All the time | [6 empty] | Manual |  |  |  | Electric | [15 empty] | 1 |  |  |  | 110
3 | 66711 | 10435 | True | faf |  |  | Draft Assist |  | 0.81 |  |  |  | Programmable Thermostat | Ducted | PSC | Electronic air cleaner | Gas |  |  | Intermittent Ignition |  |  | 100000 |  |  |  | BRYANT |  | 330AAV036100 |  | 81000 |  | 1 |  |  |  |  | 1994
2 | 27365 | 10459 | True | faf |  |  | Draft Assist |  | 0.66667 |  |  |  | Programmable Thermostat | Ducted | ECM | Electronic air cleaner | Gas |  |  | Intermittent Ignition |  |  | 60000 |  |  |  | BRYANT |  |  |  | 40000 |  | 1 |  |  |  |  | 1999
2 | 40223 | 10462 | True | faf |  |  | Draft Assist |  | 0.8 |  |  |  | Programmable Thermostat | Ducted | PSC | Disposable thick pleated | Gas |  |  | Intermittent Ignition |  |  | 60000 |  |  |  | TRANE |  | TDE1B06A9361AA |  | 48000 |  | 1 |  |  |  |  | 2007
1 | 220489 | 10466 | True | baseboard | 4 | All the time | [6 empty] | Non-Programmable Thermostat |  |  |  | Electric | [15 empty] | 1 |  |  |  | 110
1 | 223024 | 10476 | True | boiler |  |  | Atmospheric | [5 empty] | Programmable Thermostat | Radiant Floor |  |  | Gas |  |  | Intermittent Ignition | [6 empty] | AMERICAN STANDARD |  | wo451 |  |  |  | 1 | [6 empty] | converted oil to gas boiler
2 | 168372 | 10486 | True | faf | [12 empty] | Oil | [15 empty] | 1 | [6 empty] | 500 gallon tank
2 | 678776 | 10490 | True | faf |  |  | Condensing Post 2005 |  | 0.95 |  |  |  | Non-Programmable Thermostat | Ducted | PSC | Disposable thin | Gas |  |  | Intermittent Ignition |  |  | 80000 |  |  |  | COLEMAN |  | TG9S08B12MP11A |  | 76000 |  | 1 |  |  |  |  | 2010
1 | 117796 | 10491 | True | faf | [12 empty] | Oil | [15 empty] | 1
3 | 50596 | 10493 | True | faf |  |  | Atmospheric |  | 0.8 |  |  |  | Programmable Thermostat | Ducted | PSC | Disposable thin | Gas |  |  | Standing Pilot |  |  | 137000 |  |  |  | LENNOX |  | G6-12 |  | 109600 |  | 1 |  |  |  |  | 1981 |  | Model number may be G8137M. Belt driven fan
1 | 27219 | 10496 | True | baseboard | 7 | All the time | [6 empty] | Non-Programmable Thermostat |  |  |  | Electric | [15 empty] | 1 |  |  |  | 220
1 | 120325 | 10510 | True | faf |  |  | Draft Assist | [5 empty] | Programmable Thermostat | Ducted | PSC | Electronic air cleaner | Gas |  |  | Intermittent Ignition | [6 empty] | KELVINATOR | [5 empty] | 1 |  |  |  |  | 2002
1 | 41423 | 10514 | True | faf |  |  | Condensing |  | 0.92424 |  |  |  | Programmable Thermostat | Ducted | PSC | Electronic air cleaner | Gas |  |  | Intermittent Ignition |  |  | 66000 |  |  |  | DAY & NIGHT |  | 398AAV036060 |  | 61000 |  | 1 |  |  |  |  | 2008
2 | 216452 | 10516 | True | faf |  |  | Draft Assist |  | 0.82 |  |  |  | Programmable Thermostat | Ducted | PSC | Electronic air cleaner | Gas |  |  | Intermittent Ignition |  |  | 50000 |  |  |  | RHEEM |  | RGLH05EAUER |  | 41000 |  | 1 |  |  |  |  | 2000
5 | 149333 | 10518 | True | faf |  |  | Draft Assist | [5 empty] | Non-Programmable Thermostat | Ducted |  | Other | Gas |  |  | Intermittent Ignition |  |  | 225000 | [9 empty] | 1
1 | 118260 | 10525 | True | faf | [8 empty] | Programmable Thermostat | Ducted |  |  | Electric | [15 empty] | 1
3 | 117982 | 10537 | True | baseboard | 10 | A little | [6 empty] | Non-Programmable Thermostat |  |  |  | Electric | [15 empty] | 1 |  |  |  | 220
2 | 159356 | 10540 | True | dhp | [8 empty] | Remote Control | Zonal |  |  | Electric | [9 empty] | FUJITSU |  | AOU36RML1 and AOU24RLXQ |  |  |  | 1 |  |  | 5 |  | 2008
1 | 28102 | 10551 | True | faf |  |  | Condensing Post 2005 |  | 0.89773 |  |  |  | Programmable Thermostat | Ducted | ECM | Disposable thin | Gas |  |  | Intermittent Ignition |  |  | 88000 |  |  |  | LENNOX |  | g61mpv 36C-071 |  | 79000 |  | 1 |  |  |  |  | 2006
1 | 115747 | 10552 | True | heatpump | [5 empty] | 8.5 |  |  | Programmable Thermostat |  | ECM | Disposable thin | Electric | [9 empty] | TRANE |  | 4TWR4048A1000AA |  |  |  | 1 |  |  | 4 |  | 2007 |  | 10 kW
3 | 30767 | 10557 | True | boiler |  |  | Condensing |  | 0.88679 |  |  |  | Programmable Thermostat | Radiators |  |  | Gas |  |  | Intermittent Ignition |  |  | 84800 |  |  |  | BUDERUS |  | 87470296-03-8238-1589 |  | 75200 |  | 1 | [6 empty] | model # is actually serial #
1 | 60295 | 10561 | True | baseboard | 7 | All the time | [6 empty] | Non-Programmable Thermostat |  |  |  | Electric | [15 empty] | 1 |  |  |  | 220
1 | 85118 | 10565 | True | faf |  |  | Draft Assist |  | 0.8 |  |  |  | Programmable Thermostat | Ducted | PSC | Disposable thin | Gas |  |  | Intermittent Ignition |  |  | 100000 |  |  |  | RHEEM |  | rgpn-10eamer |  | 80000 |  | 1 |  |  |  |  | 2006
1 | 59720 | 10567 | True | baseboard | 14 | All the time | [6 empty] | Non-Programmable Thermostat |  |  |  | Electric | [15 empty] | 1 |  |  |  | 220
1 | 159497 | 10579 | True | faf |  |  | Condensing Post 2005 |  | 0.9697 |  |  |  | Programmable Thermostat | Ducted | ECM | Electronic air cleaner | Gas |  |  | Intermittent Ignition |  |  | 66000 |  |  |  | LENNOX |  | SLP98UH070V36B-01 |  | 64000 |  | 1 |  |  |  |  | 2011
2 | 31282 | 10580 | True | heatpump | [8 empty] | Programmable Thermostat |  | PSC | Disposable thin | Electric | [9 empty] | TRANE |  | TXC036C4HPC0 |  |  |  | 1 |  |  | 0 |  | 2004
1 | 91016 | 10585 | True | faf | [8 empty] | Programmable Thermostat | Ducted | ECM | Other | Electric | [7 empty] | 15 | [7 empty] | 1
2 | 27567 | 10595 | True | faf |  |  | Draft Assist |  | 0.75 |  |  |  | Programmable Thermostat | Ducted | ECM | Other | Gas |  |  | Intermittent Ignition |  |  | 80000 |  |  |  | AIREFLO |  |  |  | 60000 |  | 1 |  |  |  |  | 2001
2 | 60171 | 10605 | True | faf |  |  | Draft Assist |  | 0.81818 |  |  |  | Programmable Thermostat | Ducted | PSC | Disposable thin | Gas |  |  | Intermittent Ignition |  |  | 66000 |  |  |  | BRYANT |  | 315AAV036070 |  | 54000 |  | 1 |  |  |  |  | 2006
1 | 135745 | 10612 | True | heatpump | [5 empty] | 7.5 |  | True | Programmable Thermostat |  | PSC | Electronic air cleaner | Electric | [9 empty] | TRANE |  | TWN036C100B2 |  |  |  | 1 |  |  | 3 |  | 2005
2 | 206204 | 10627 | True | faf |  |  | Draft Assist |  | 0.8 |  |  |  | Non-Programmable Thermostat | Ducted | ECM |  | Gas |  |  | Intermittent Ignition | [12 empty] | 1 |  |  |  |  | 1993
1 | 97321 | 10629 | True | faf |  |  | Condensing |  | 0.93333 |  |  |  | Programmable Thermostat | Ducted | PSC | Disposable thin | Gas |  |  | Intermittent Ignition |  |  | 75000 |  |  |  | RHEEM |  | 8rgra07emaes |  | 70000 |  | 1 |  |  |  |  | 2000
2 | 97430 | 10630 | True | faf | [12 empty] | Oil | [15 empty] | 1 | [6 empty] | Ruud Rheem input BTUs 60000
2 | 109137 | 10636 | True | boiler |  |  | Condensing |  | 0.75714 |  |  |  | Non-Programmable Thermostat | Radiators |  |  | Gas |  |  | Intermittent Ignition |  |  | 70000 |  |  |  | WEIL-MCLAIN |  | GV-3 |  | 53000 |  | 1
2 | 36214 | 10637 | True | heatpump | [5 empty] | 8.7 |  | False | Programmable Thermostat |  | ECM | Disposable thick pleated | Electric | [9 empty] | GOODMAN |  | SSZ1401814D |  |  |  | 1 |  | False | 1.5 |  | 2007
2 | 50730 | 10638 | True | baseboard | 5 | All the time | [10 empty] | Electric | [15 empty] | 1 |  |  |  | 220 |  |  | The home was very warm. , temp dial I looked at read 78 in the main living area
1 | 216097 | 10649 | True | faf |  |  | Atmospheric |  | 0.78 |  |  |  | Programmable Thermostat | Ducted | PSC | Disposable thin | Gas |  |  | Intermittent Ignition | [12 empty] | 1 |  |  |  |  | 1978
1 | 61410 | 10657 | True | faf |  |  | Draft Assist |  | 0.80303 |  |  |  | Programmable Thermostat | Ducted | PSC | Disposable thin | Gas |  |  | Intermittent Ignition |  |  | 66000 |  |  |  | PAYNE |  | pg8maa024070aaja |  | 53000 |  | 1 |  |  |  |  | 2003
1 | 119716 | 10658 | True | faf |  |  | Condensing | [5 empty] | Programmable Thermostat | Ducted | PSC | Electronic air cleaner | Gas |  |  | Intermittent Ignition |  |  | 80000 |  |  |  | FRIGIDARE | [5 empty] | 1 |  |  |  |  | 2001
1 | 55847 | 10661 | True | faf |  |  | Draft Assist |  | 0.8 |  |  |  | Programmable Thermostat | Ducted | PSC | Disposable thin | Gas |  |  | Intermittent Ignition |  |  | 60000 |  |  |  | TRANE |  | TUD1A060A9241AB |  | 48000 |  | 1 |  |  |  |  | 2011
2 | 201059 | 10664 | True | faf |  |  | Draft Assist |  | 0.8 |  |  |  | Programmable Thermostat | Ducted | PSC | Disposable thin | Gas |  |  | Intermittent Ignition |  |  | 75000 |  |  |  | RUUD |  | RGPN-07EAMGR |  | 60000 |  | 1 |  |  |  |  | 2011
4 | 66218 | 10681 | True | heatpump | [5 empty] | 8.2 |  | True | Programmable Thermostat |  | PSC | Electronic air cleaner | Electric | [9 empty] | CARRIER |  | 38YSA024-3 |  |  |  | 1 |  |  | 0 |  | 2001
2 | 27018 | 10688 | True | baseboard | 2 | All the time | [6 empty] | Manual |  |  |  | Electric | [15 empty] | 1 |  |  |  | 110
1 | 239807 | 10690 | True | faf |  |  | Atmospheric |  | 0.78 |  |  |  | Programmable Thermostat | Ducted | PSC | Other | Gas |  |  | Standing Pilot | [6 empty] | LENNOX | [5 empty] | 1 |  |  |  |  | 1970
1 | 216743 | 10695 | True | baseboard | 3 | All the time | [6 empty] | Non-Programmable Thermostat |  |  |  | Electric | [15 empty] | 1 |  |  |  | 110 |  |  | 2 1500 w space heaters in use.
1 | 223253 | 10696 | True | baseboard | 8 | All the time | [6 empty] | Non-Programmable Thermostat |  |  |  | Electric | [15 empty] | 1 |  |  |  | 110
1 | 39810 | 10697 | True | faf |  |  | Draft Assist |  | 0.80303 |  |  |  | Non-Programmable Thermostat | Ducted | PSC | Disposable thin | Gas |  |  | Intermittent Ignition |  |  | 66000 |  |  |  | BRYANT |  | 395cav024070 |  | 53000 |  | 1 |  |  |  |  | 2000
1 | 135842 | 10699 | True | baseboard | 6 | Seldom | [6 empty] | Programmable Thermostat |  |  |  | Electric | [15 empty] | 1 |  |  |  | 110
4 | 105618 | 10701 | True | faf |  |  | Draft Assist |  | 0.79545 |  |  |  | Programmable Thermostat | Ducted | PSC | Electronic air cleaner | Gas |  |  | Intermittent Ignition |  |  | 44000 | [7 empty] | 35000 |  | 1 |  |  |  |  | 2003
1 | 227560 | 10705 | True | heatpump | [5 empty] | 8.4 |  | True | Programmable Thermostat |  | ECM | Electronic air cleaner | Electric | [9 empty] | LENNOX |  | XP19-036-230-02 |  |  |  | 1 |  |  | 3 |  | 2006
2 | 55703 | 10709 | True | faf | [8 empty] | Programmable Thermostat | Ducted | PSC | Electronic air cleaner | Electric | [7 empty] | 15 | [7 empty] | 1
4 | 224072 | 10710 | True | heatpumpdualfuel |  |  |  | Draft Assist |  | 8.5 |  | True | Programmable Thermostat |  | PSC | Electronic air cleaner | Electric | Gas |  |  | Intermittent Ignition |  |  | 0 |  |  | GOODMAN | PAYNE | SSZ140421AB |  |  | -999 | 1 |  |  | 3.5 |  |  |  | btu was not readable from nameplate.
2 | 689715 | 10715 | True | htstove | [12 empty] | Wood | [15 empty] | 1
1 | 30626 | 10727 | True | faf |  |  | Condensing Post 2005 |  | 0.95 |  |  |  | Programmable Thermostat | Ducted | PSC | Disposable thick pleated | Gas |  |  | Intermittent Ignition |  |  | 70000 |  |  |  | GOODMAN |  | gmh950703bxac |  | 66500 |  | 1 |  |  |  |  | 2009
3 | 216905 | 10728 | True | heatpump | [5 empty] | 8.8 |  | True | Programmable Thermostat |  | ECM | Electronic air cleaner | Electric | [9 empty] | COLEMAN |  | HC8B060FIC |  |  |  | 1 |  |  | 5 |  | 2006
1 | 44568 | 10733 | True | faf |  |  | Condensing |  | 0.90909 |  |  |  | Programmable Thermostat | Ducted | PSC | Electronic air cleaner | Gas |  |  | Intermittent Ignition |  |  | 66000 |  |  |  | BRYANT |  | 312a4024070acja |  | 60000 |  | 1 |  |  |  |  | 2006
2 | 51579 | 10738 | True | htstove |  |  | Atmospheric |  | 0.8 | [7 empty] | Gas |  |  | Standing Pilot |  |  | 65000 | [7 empty] | 52000 |  | 1
1 | 35319 | 10741 | True | faf |  |  | Condensing | [5 empty] | Non-Programmable Thermostat | Ducted | PSC | Disposable thin | Gas |  |  | Intermittent Ignition |  |  | 80000 |  |  |  | RUUD |  |  |  | ERROR |  | 1 |  |  |  |  | 2008
1 | 186933 | 10752 | True | faf |  |  | Condensing |  | 0.90909 |  |  |  | Programmable Thermostat | Ducted | PSC | Electronic air cleaner | Gas |  |  | Intermittent Ignition |  |  | 88000 |  |  |  | CARRIER |  | 399AAW048080AAJA |  | 80000 |  | 1 |  |  |  |  | 1999
2 | 724647 | 10764 | True | faf |  |  | Condensing Post 2005 | [5 empty] | Programmable Thermostat | Ducted | ECM | Electronic air cleaner | Gas |  |  | Intermittent Ignition |  |  | 60000 |  |  |  | TRANE |  | TUH2B060A9V3VAA |  |  |  | 1 |  |  |  |  | 2008 |  | NO OUT ON TAG
1 | 65331 | 10786 | True | faf |  |  | Atmospheric |  | 0.78 |  |  |  | Non-Programmable Thermostat | Ducted | PSC | Disposable thin | Gas |  |  | Standing Pilot |  |  | 120000 |  |  |  | MIDCO INTERNATIONAL |  | 176 |  |  |  | 1 |  |  |  |  | 1960
1 | 160807 | 10795 | True | heatpump | [7 empty] | True | Programmable Thermostat |  | ECM | Disposable thick pleated | Electric | [9 empty] | LENNOX | [5 empty] | 1 |  |  | 2
2 | 182075 | 10801 | True | htstove |  |  | Enclosed Wood Stove | [5 empty] | None |  |  |  | Wood | [15 empty] | 1
2 | 40530 | 10807 | True | faf |  |  | Draft Assist |  | 0.8 |  |  |  | Programmable Thermostat | Ducted | PSC | Disposable thick pleated | Gas |  |  | Intermittent Ignition |  |  | 60000 |  |  |  | BRYANT |  | 330AAV036060 |  | 48000 |  | 1 |  |  |  |  | 2001
2 | 163547 | 10809 | True | boiler |  |  |  |  | 0.90905 |  |  |  | Programmable Thermostat | Radiant Floor |  |  | Gas |  |  | Intermittent Ignition |  |  | 199000 |  |  |  | BOSCH HEATING |  | gwh715ctdr efs ng |  | 180900 |  | 1
1 | 75741 | 10811 | True | faf |  |  | Draft Assist |  | 0.80303 |  |  |  | Programmable Thermostat | Ducted | PSC | Disposable thick pleated | Gas |  |  | Intermittent Ignition |  |  | 66000 |  |  |  | BRYANT |  | 312aav024070 |  | 53000 |  | 1 |  |  |  |  | 2008
3 | 83574 | 10822 | True | faf |  |  | Draft Assist |  | 0.8 |  |  |  | Non-Programmable Thermostat | Ducted | PSC | Disposable thin | Gas |  |  | Intermittent Ignition |  |  | 80000 | [7 empty] | 64000 |  | 1 |  |  |  |  | 1991
1 | 61273 | 10823 | True | faf | [12 empty] | Oil | [15 empty] | 1
1 | 35610 | 10840 | True | faf | [12 empty] | Oil | [15 empty] | 1 | [6 empty] | 1949 Sunbeam 120,000 Input BTU, Intermittent ignition
2 | 72724 | 10843 | True | faf |  |  | Draft Assist |  | 0.80702 |  |  |  | Programmable Thermostat | Ducted | PSC | Disposable thin | Gas |  |  | Intermittent Ignition |  |  | 57000 |  |  |  | YORK |  | PT8A12N060UH11D |  | 46000 |  | 1 |  |  |  |  | 2007
1 | 50031 | 10848 | True | boiler |  |  | Draft Assist |  | 0.75 |  |  |  | Programmable Thermostat | Radiant Slab |  |  | Gas |  |  | Intermittent Ignition |  |  | 80000 |  |  |  | VIESSMANN |  | ATOLA-ECD |  | 60000 |  | 1
1 | 32891 | 10852 | True | baseboard | 6 | All the time | [6 empty] | Non-Programmable Thermostat |  |  |  | Electric | [15 empty] | 1 |  |  |  | 220
1 | 62395 | 10866 | True | heatpumpdualfuel |  |  |  | Draft Assist |  |  |  | True | Programmable Thermostat |  | PSC | Electronic air cleaner | Electric | Gas |  |  | Intermittent Ignition |  |  | 40000 |  |  | BRYANT |  | cr32k6-pfv-130 |  |  |  | 1 |  |  | 2.5 |  | 2003 | 2003
5 | 678196 | 10887 | True | heatpump | [7 empty] | False | Programmable Thermostat |  | PSC | Disposable thin | Electric | [9 empty] | KENMORE |  | HHP236AKA1 |  |  |  | 1 |  |  | 3 |  | 2000 |  | Heat pump was in the process of being repaired, and had been disconnected. No test of compressor was performed. No indication of cooling size or BTY on nameplate
2 | 29629 | 10895 | True | faf |  |  | Draft Assist |  | 0.85 |  |  |  | Non-Programmable Thermostat | Ducted | PSC | Disposable thin | Gas |  |  | Intermittent Ignition |  |  | 100000 |  |  |  | CARRIER |  | 349fa000100 |  | 85000 |  | 1 |  |  |  |  | 1989
1 | 204713 | 10911 | True | faf | [12 empty] | Oil | [15 empty] | 1 | [6 empty] | OLDER MODEL IN CRAWL
3 | 233257 | 10915 | True | fireplace | [12 empty] | Wood | [15 empty] | 1
2 | 29457 | 10927 | True | faf |  |  | Draft Assist |  | 0.8 |  |  |  | Programmable Thermostat | Ducted | PSC | Electronic air cleaner | Gas |  |  | Intermittent Ignition |  |  | 80000 |  |  |  | AMERICAN STANDARD |  | aud080c936ko |  | 64000 |  | 1 |  |  |  |  | 2001
2 | 117598 | 10946 | True | baseboard | 2 | Seldom | [6 empty] | Non-Programmable Thermostat |  |  |  | Electric | [15 empty] | 0.5 |  |  |  | 110
3 | 117598 | 10946 | True | faf |  |  | Condensing |  | 0.92 |  |  |  | Programmable Thermostat | Ducted | PSC | Disposable thin | Gas |  |  | Intermittent Ignition |  |  | 150000 |  |  |  | RHEEM |  | UGTA-04EMAES and UGTA-10EZAJS |  | 138000 |  | 0.5 |  |  |  |  | 1996
2 | 103749 | 10948 | True | faf | [12 empty] | Oil | [15 empty] | 1 | [6 empty] | hidralic boiler radient heat through copper pipes
3 | 107943 | 10951 | True | faf |  |  | Draft Assist |  | 0.8 |  |  |  | Programmable Thermostat | Ducted | PSC | Disposable thin | Gas |  |  | Intermittent Ignition |  |  | 92000 |  |  |  | PAYNE |  | 376CAV036075 |  |  |  | 1 |  |  |  |  | 1993
1 | 181327 | 10965 | True | baseboard | 3 | A little | [6 empty] | Manual |  |  |  | Electric | [15 empty] | 1 |  |  |  | 220
2 | 30036 | 10978 | True | baseboard | 10 | All the time | [6 empty] | Non-Programmable Thermostat |  |  |  | Electric | [15 empty] | 1 |  |  |  | 220
1 | 88556 | 10986 | True | heatpump | [7 empty] | True | Programmable Thermostat |  | ECM | Electronic air cleaner | Electric | [9 empty] | LENNOX | [5 empty] | 1 |  |  | 2.5 |  | 1998
1 | 62554 | 10990 | True | faf |  |  | Draft Assist |  | 0.66667 |  |  |  | Programmable Thermostat | Ducted | PSC | Disposable thin | Gas |  |  | Intermittent Ignition |  |  | 60000 |  |  |  | 2006 |  |  |  | 40000 |  | 1 |  |  |  |  | 2006
1 | 212844 | 10995 | True | baseboard | 6 | All the time | [6 empty] | Non-Programmable Thermostat |  |  |  | Electric | [15 empty] | 1 |  |  |  | 110
1 | 100417 | 11003 | True | faf | [12 empty] | Oil | [15 empty] | 1
2 | 29839 | 11006 | True | faf |  |  | Draft Assist |  | 0.8 |  |  |  | Programmable Thermostat | Ducted | PSC | Electronic air cleaner | Gas |  |  | Intermittent Ignition |  |  | 80000 |  |  |  | TRANE |  | UD080C924H3 |  | 64000 |  | 1 |  |  |  |  | 2003
2 | 37864 | 11014 | True | heatpump | [5 empty] | 8.5 |  | True | Programmable Thermostat |  | ECM | Other | Electric | [9 empty] | TRANE |  | 4TWX5036A10000AA |  |  |  | 1 |  | False | 3 |  | 2010
3 | 724792 | 11021 | True | faf |  |  | Draft Assist |  | 0.81818 |  |  |  | Non-Programmable Thermostat | Ducted | PSC | Disposable thin | Gas |  |  | Intermittent Ignition |  |  | 66000 |  |  |  | CARRIER |  | 3451a070 |  | 54000 |  | 1 |  |  |  |  | 2004
2 | 227258 | 11030 | True | pluginheater | 2 | All the time | [10 empty] | Electric | [15 empty] | 1
1 | 31829 | 11032 | True | baseboard | 5 | Seldom | [6 empty] | Non-Programmable Thermostat |  |  |  | Electric | [15 empty] | 1 |  |  |  | 110
2 | 33076 | 11035 | True | heatpump | [5 empty] | 8 |  | True | Programmable Thermostat |  | ECM | Disposable thin | Electric | [9 empty] | BRYANT |  | 213RNA030-D |  |  |  | 1 |  | False | 2 |  | 2008
2 | 70858 | 11041 | True | faf | [12 empty] | Oil | [15 empty] | 1 | [6 empty] | oil forced air williams oil o matic model # 215-l6-80 series: ej7 with a westinghouse iol burner motor serial# 315p247
1 | 29031 | 11047 | True | baseboard | 6 | All the time | [6 empty] | Non-Programmable Thermostat |  |  |  | Electric | [15 empty] | 1 |  |  |  | 110
2 | 110465 | 11048 | True | baseboard | 11 | A little | [10 empty] | Electric | [15 empty] | 1 |  |  |  | 220
1 | 159813 | 11051 | True | faf |  |  | Draft Assist |  | 0.8 |  |  |  | Programmable Thermostat | Ducted | PSC | Disposable thin | Gas |  |  | Intermittent Ignition |  |  | 80000 | [9 empty] | 1 |  |  |  |  | 1998
3 | 130969 | 11054 | True | faf |  |  | Condensing |  | 0.93 |  |  |  | Programmable Thermostat | Ducted | ECM | Electronic air cleaner | Gas |  |  | Intermittent Ignition |  |  | 100000 |  |  |  | BRYANT |  | 355mav060100f |  | 93000 |  | 1 |  |  |  |  | 2002
4 | 802743 | 11055 | True | faf |  |  | Draft Assist | [5 empty] | Programmable Thermostat | Ducted | PSC | Disposable thick pleated | Gas |  |  | Intermittent Ignition | [12 empty] | 1 |  |  |  |  | 2002
1 | 160482 | 11061 | True | faf |  |  | Condensing |  | 0.9 |  |  |  | Programmable Thermostat | Ducted | ECM | Disposable thin | Gas |  |  | Intermittent Ignition |  |  | 75000 |  |  |  | LENNOX |  | G32V3755 |  | 67500 |  | 1 |  |  |  |  | 2002
1 | 91266 | 11084 | True | faf |  |  | Draft Assist |  | 0.8 |  |  |  | Non-Programmable Thermostat | Ducted | ECM | Disposable thin | Gas |  |  | Intermittent Ignition |  |  | 60000 |  |  |  | LENNOX | [5 empty] | 1 |  |  |  |  | 1997
1 | 115090 | 11086 | True | faf | [12 empty] | Oil | [15 empty] | 1
2 | 72443 | 11089 | True | faf |  |  | Condensing Post 2005 |  | 0.925 |  |  |  | Programmable Thermostat | Ducted | ECM | Disposable thin | Gas |  |  | Intermittent Ignition |  |  | 80000 |  |  |  | BRYANT |  | 353BAV |  | 74000 |  | 1 |  |  |  |  | 2011
1 | 27103 | 11094 | True | baseboard | 1 | A little | [6 empty] | Programmable Thermostat |  |  |  | Electric | [15 empty] | 1 |  |  |  | 220
1 | 56572 | 11110 | True | faf |  |  | Condensing | [5 empty] | Programmable Thermostat | Ducted | PSC | Disposable thick pleated | Gas |  |  | Intermittent Ignition |  |  | 40000 |  |  |  | COLEMAN |  | tg9s040a08mp11a |  |  |  | 1 |  |  |  |  | 2010
2 | 234274 | 11118 | True | htstove | [12 empty] | Wood | [15 empty] | 1
2 | 72606 | 11119 | True | faf |  |  | Draft Assist |  | 0.95 |  |  |  | Programmable Thermostat | Ducted | ECM | Electronic air cleaner | Gas |  |  | Intermittent Ignition |  |  | 80000 |  |  |  | WHIRLPOOL |  | NDGK100DG01 |  | 76000 |  | 1 |  |  |  |  | 2009
2 | 28511 | 11138 | True | faf | [12 empty] | Oil | [15 empty] | 1 | [6 empty] | Oil Forced Air heating system - no NG on site. oh585b Thermo Pride Burnham Input BTU 80000
1 | 181601 | 11145 | True | baseboard | 9 | All the time | [6 empty] | Non-Programmable Thermostat |  |  |  | Electric | [15 empty] | 1 |  |  |  | 220
1 | 174422 | 11154 | True | faf |  |  | Condensing Post 2005 |  | 0.925 |  |  |  | Programmable Thermostat | Ducted | ECM | Disposable thin | Gas |  |  | Intermittent Ignition |  |  | 120000 |  |  |  | CARRIER |  | 58MVP12020 |  | 111000 |  | 1 |  |  |  |  | 2003
1 | 120917 | 11163 | True | faf |  |  | Condensing |  | 0.90909 |  |  |  | Programmable Thermostat | Ducted | PSC | Electronic air cleaner | Gas |  |  | Intermittent Ignition |  |  | 88000 |  |  |  | CARRIER |  | 399aaw048080abka |  | 80000 |  | 1 |  |  |  |  | 1989
3 | 28386 | 11178 | True | faf |  |  | Atmospheric |  | 0.8 |  |  |  | Non-Programmable Thermostat | Ducted | PSC | Disposable thin | Gas |  |  | Standing Pilot |  |  | 75000 |  |  |  | SEARS |  |  |  | 60000 |  | 1 |  |  |  |  | 1960 |  | Revisit determined brand is Payne. Older gas furnace , tag is partially destroyed , no output info or age, fan is not PSC but does not have the earmarks of an ECM, but could be a very early version of the ECM.
1 | 41666 | 11187 | True | faf |  |  | Atmospheric |  | 0.78 |  |  |  | Programmable Thermostat | Ducted |  | Disposable thin | Gas |  |  | Standing Pilot | [6 empty] | LENNOX | [5 empty] | 1 |  |  |  |  | 1967
1 | 98820 | 11194 | True | baseboard | 5 | Seldom | [6 empty] | Non-Programmable Thermostat |  |  |  | Electric | [15 empty] | 1 |  |  |  | 110
3 | 57049 | 11210 | True | faf | [12 empty] | Oil | [15 empty] | 1 | [6 empty] | Primary Heating System. Ducted Distribution. 1950 era.
2 | 104870 | 11217 | True | htstove |  |  | Enclosed Wood Stove | [5 empty] | None |  |  |  | Wood | [15 empty] | 1
2 | 720710 | 11219 | True | heatpump | [5 empty] | 9.2 |  | True | Programmable Thermostat |  | ECM | Electronic air cleaner | Electric | [9 empty] | GOODMAN |  | SSZ160361AB |  |  |  | 1 |  |  | 3 |  | 2007
1 | 160611 | 11221 | True | faf |  |  | Draft Assist |  | 0.81 |  |  |  | Programmable Thermostat | Ducted | PSC | Disposable thin | Gas |  |  | Intermittent Ignition |  |  | 100000 |  |  |  | RHEEM |  | RGPJ10EGRBR |  | 81000 |  | 1 |  |  |  |  | 2003
2 | 109479 | 11222 | True | htstove |  |  | Rated Equipment | [5 empty] | On/Off |  |  |  | Gas |  |  |  |  | Standing Pilot | 40000 | [7 empty] | 40000 |  | 1
2 | 125935 | 11233 | True | faf |  |  | Draft Assist |  | 0.81818 |  |  |  | Programmable Thermostat | Ducted | PSC | Electronic air cleaner | Gas |  |  | Intermittent Ignition |  |  | 44000 |  |  |  | BRYANT |  |  |  | 36000 |  | 1 |  |  |  |  | 2005
2 | 91552 | 11236 | True | faf | [8 empty] | Programmable Thermostat | Ducted | PSC | Other | Electric | [7 empty] | 18 | [7 empty] | 1 |  |  |  |  | 2003
2 | 114415 | 11246 | True | faf | [8 empty] | Non-Programmable Thermostat |  |  |  | Oil | [15 empty] | 1 | [6 empty] | BLH: generated by DO file because it was missing per Dave
2 | 47817 | 11273 | True | faf |  |  | Draft Assist |  | 0.8 |  |  |  | Programmable Thermostat | Ducted | PSC | Electronic air cleaner | Gas |  |  | Intermittent Ignition |  |  | 110000 |  |  |  | PAYNE |  | 383KAV036090 |  |  |  | 1 |  |  |  |  | 1992
3 | 201217 | 11282 | True | heatpumpdualfuel |  |  |  | Draft Assist |  | 8 |  | True | Programmable Thermostat |  | PSC | Disposable thick pleated | Electric | Oil |  |  | Intermittent Ignition |  |  | 120000 |  |  | KENMORE | INTERNATIONAL COMFORT | t4h460gk-b100 | dlb6-r097-130-5 |  | -999 | 1 |  |  | 4 |  | 2006 | 2003
2 | 159652 | 11283 | True | faf |  |  | Draft Assist |  | 0.8 |  |  |  | Programmable Thermostat | Ducted | PSC | Disposable thick pleated | Gas |  |  | Intermittent Ignition |  |  | 114000 |  |  |  | CARRIER | [5 empty] | 1 |  |  |  |  | 1986
1 | 48493 | 11284 | True | faf |  |  | Draft Assist | [5 empty] | Programmable Thermostat | Ducted | PSC | Disposable thin | Gas |  |  | Intermittent Ignition |  |  | 80000 |  |  |  | BRYANT | [5 empty] | 1 |  |  |  |  | 2004
1 | 58469 | 11289 | True | baseboard | 9 | All the time | [10 empty] | Electric | [15 empty] | 1 |  |  |  | 110
2 | 78421 | 11302 | True | faf |  |  | Draft Assist |  | 0.80682 |  |  |  | Programmable Thermostat | Ducted | PSC | Electronic air cleaner | Gas |  |  | Intermittent Ignition |  |  | 88000 |  |  |  | PAYNE |  | 395cab042075 |  | 71000 |  | 1 |  |  |  |  | 1992
2 | 55981 | 11315 | True | faf |  |  | Atmospheric |  | 0.8 |  |  |  | Non-Programmable Thermostat | Ducted | PSC | Disposable thin | Gas |  |  | Standing Pilot | [6 empty] | CARRIER | [5 empty] | 1 |  |  |  |  | 1993
3 | 147905 | 11317 | True | htstove | [12 empty] | Wood | [15 empty] | 1
4 | 66852 | 11323 | True | dhp | [8 empty] | Remote Control | Zonal |  |  | Electric | [9 empty] | FUJITSI |  | AOU12RLS |  |  |  | 1 |  |  | 1 |  |  |  | .
2 | 67175 | 11327 | True | baseboard | 6 | A little | [6 empty] | Non-Programmable Thermostat |  |  |  | Electric | [15 empty] | 1 |  |  |  | 220
2 | 196031 | 11332 | True | baseboard | 9 | All the time | [6 empty] | Non-Programmable Thermostat |  |  |  | Electric | [15 empty] | 1 |  |  |  | 220
2 | 57177 | 11339 | True | faf | [12 empty] | Oil | [15 empty] | 1
2 | 122713 | 11341 | True | faf |  |  | Draft Assist |  | 0.80682 |  |  |  | Programmable Thermostat | Ducted | PSC | Electronic air cleaner | Gas |  |  | Intermittent Ignition |  |  | 88000 |  |  |  | BRYANT |  | 315AAVO48090AAJA |  | 71000 |  | 1 |  |  |  |  | 2004
2 | 212739 | 11342 | True | baseboard | 6 | A little | [6 empty] | Programmable Thermostat |  |  |  | Electric | [15 empty] | 1 |  |  |  | 110
1 | 725078 | 11346 | True | faf |  |  | Draft Assist |  | 0.80435 |  |  |  | Programmable Thermostat | Ducted | PSC | Disposable thin | Gas |  |  | Intermittent Ignition |  |  | 46000 |  |  |  | CARRIER |  | 58RAV050-12 |  | 37000 |  | 1 |  |  |  |  | 2009
2 | 105377 | 11347 | True | faf | [8 empty] | Programmable Thermostat | Ducted | PSC | Disposable thin | Electric | [7 empty] | 15 | [7 empty] | 1
2 | 199232 | 11349 | True | faf |  |  | Draft Assist |  | 0.80667 |  |  |  | Programmable Thermostat | Ducted | PSC | Disposable thin | Gas |  |  | Intermittent Ignition |  |  | 75000 |  |  |  | RHEEM |  | RGLH-07EAMGR |  | 60500 |  | 1 |  |  |  |  | 2004
2 | 190364 | 11352 | True | htstove |  |  | Rated Equipment | [5 empty] | On/Off |  |  |  | Gas |  |  |  |  | Standing Pilot | [10 empty] | 1
1 | 42854 | 11375 | True | faf |  |  | Draft Assist |  | 0.8 |  |  |  | Programmable Thermostat | Ducted | PSC | Disposable thin | Gas |  |  | Intermittent Ignition |  |  | 80000 |  |  |  | GOODMAN |  | GMS80703ANA |  | 64000 |  | 1 |  |  |  |  | 2002
2 | 86186 | 11377 | True | faf |  |  | Draft Assist |  | 0.8 |  |  |  | Programmable Thermostat | Ducted | PSC | Disposable thin | Gas |  |  | Intermittent Ignition |  |  | 80000 |  |  |  | AMERICAN STANDARD |  | ADD080C936D0 |  | 64000 |  | 1 |  |  |  |  | 2000
1 | 54762 | 11409 | True | heatpump | [5 empty] | 8.8 |  | False | Programmable Thermostat |  | PSC | Disposable thin | Electric | [9 empty] | YORK |  | e1re0245061 |  |  |  | 1 |  | False | 2 |  | 2008
3 | 197337 | 11411 | True | faf |  |  | Draft Assist | [5 empty] | Programmable Thermostat | Ducted | PSC | Electronic air cleaner | Gas |  |  | Intermittent Ignition | [6 empty] | AMERICAN STANDARD | [5 empty] | 1 |  |  |  |  | 2004
2 | 140860 | 11414 | True | faf |  |  | Draft Assist |  | 0.8125 |  |  |  | Programmable Thermostat | Ducted | PSC | Electronic air cleaner | Gas |  |  | Intermittent Ignition |  |  | 80000 |  |  |  | CARRIER |  | 58TUA080-14 |  | 65000 |  | 1 |  |  |  |  | 1999
2 | 62277 | 11416 | True | faf |  |  | Draft Assist |  | 0.66667 |  |  |  | Programmable Thermostat | Ducted | ECM | Electronic air cleaner | Gas |  |  | Intermittent Ignition |  |  | 60000 |  |  |  | NORDYNE |  | KG6RK060C |  | 40000 |  | 1 |  |  |  |  | 2007
2 | 107170 | 11417 | True | faf | [8 empty] | Programmable Thermostat | Ducted | PSC | Disposable thin | Electric | [15 empty] | 1 |  |  |  |  | 1984 |  | Wesco # 7592005? model s/n B-706902 I could not fimd a tag but saw this on a faded paper sticker
1 | 687327 | 11418 | True | heatpump | [5 empty] | 8.1 |  | True | Programmable Thermostat |  | PSC | Other | Electric | [9 empty] | COLEMAN |  | hc3b024f1a |  |  |  | 1 |  |  | 2 |  | 2008
2 | 671583 | 11420 | True | faf |  |  | Atmospheric |  | 0.8 |  |  |  | Programmable Thermostat | Ducted | PSC | Disposable thin | Gas |  |  | Intermittent Ignition |  |  | 100000 |  |  |  | LENNOX |  | g20q3/4e-100-7 |  |  |  | 1 |  |  |  |  | 1996 |  | did not say
1 | 50815 | 11437 | True | faf |  |  | Atmospheric |  | 0.8 |  |  |  | Programmable Thermostat | Ducted | ECM | Disposable thick pleated | Gas |  |  | Intermittent Ignition |  |  | 75000 |  |  |  | KENMORE |  | nug5075bfb2 |  |  |  | 1 |  |  |  |  | 1994
1 | 189397 | 11439 | True | faf |  |  | Draft Assist |  | 0.8 |  |  |  | Programmable Thermostat | Ducted | ECM | Disposable thin | Gas |  |  | Intermittent Ignition |  |  | 75000 |  |  |  | RHEEM |  | RGLJ07EAMGR |  | 60000 |  | 1 |  |  |  |  | 1997
2 | 159202 | 11452 | True | faf | [12 empty] | Oil | [15 empty] | 1
1 | 38694 | 11467 | True | faf |  |  | Condensing | [5 empty] | Programmable Thermostat | Ducted | ECM | Electronic air cleaner | Gas |  |  | Intermittent Ignition |  |  | 80000 |  |  |  | COLEMAN | [5 empty] | 1 |  |  |  |  | 2004
3 | 84685 | 11472 | True | faf |  |  | Condensing |  | 0.95 |  |  |  | Programmable Thermostat | Ducted | ECM | Disposable thin | Gas | [5 empty] | 67500 | [5 empty] | GU95A067V14-2B |  | 64125 |  | 1
1 | 224471 | 11475 | True | faf |  |  | Condensing | [5 empty] | Programmable Thermostat | Ducted | ECM | Disposable thin | Gas |  |  | Intermittent Ignition | [12 empty] | 1 |  |  |  |  | 2002
1 | 60055 | 11476 | True | faf |  |  | Draft Assist | [5 empty] | Programmable Thermostat | Ducted | PSC | Disposable thick pleated | Gas |  |  | Intermittent Ignition |  |  | 60000 |  |  |  | AMERICAN STANDARD |  | 8394XKL7G |  | ERROR |  | 1 |  |  |  |  | 2009
5 | 92725 | 11478 | True | faf | [12 empty] | Oil | [15 empty] | 1
1 | 37604 | 11494 | True | faf |  |  | Draft Assist |  | 0.81818 |  |  |  | Programmable Thermostat | Ducted | PSC | Electronic air cleaner | Gas |  |  | Intermittent Ignition |  |  | 66000 |  |  |  | BRYANT |  | 2104A30694 |  | 54000 |  | 1 |  |  |  |  | 2004
2 | 102521 | 11496 | True | faf |  |  | Draft Assist |  | 0.8 |  |  |  | Programmable Thermostat | Ducted | PSC | Disposable thin | Gas |  |  | Intermittent Ignition |  |  | 75000 |  |  |  | LENNOX |  | 80MGF4-75A |  | 60000 |  | 1 |  |  |  |  | 1998
1 | 54290 | 11499 | True | htstove |  |  | Enclosed Wood Stove | [5 empty] | On/Off |  |  |  | Pellets | [15 empty] | 1
2 | 724536 | 11503 | True | baseboard | 3 | All the time | [6 empty] | Programmable Thermostat |  |  |  | Electric | [15 empty] | 1 |  |  |  | 220 |  |  | in wall heaters
3 | 219677 | 11504 | True | dhp | [8 empty] | Remote Control | Zonal |  |  | Electric | [9 empty] | DAIKIN |  | ctxs12hvju |  |  |  | 1 |  |  | 2 |  | 2010
3 | 104021 | 11512 | True | faf |  |  | Draft Assist |  | 0.80303 |  |  |  | Programmable Thermostat | Ducted | PSC | Disposable thin | Gas |  |  | Intermittent Ignition |  |  | 66000 |  |  |  | COMFORTMAKER |  | N8MSN0701412A1 |  | 53000 |  | 1 |  |  |  |  | 2010
3 | 102724 | 11516 | True | boiler |  |  | Atmospheric |  | 0.66667 |  |  |  | Programmable Thermostat | Radiators |  |  | Gas |  |  | Standing Pilot |  |  | 60000 |  | 5 |  | WEIL-MCLAIN |  |  |  | 40000 |  | 1
2 | 89366 | 11520 | True | faf | [8 empty] | Non-Programmable Thermostat | Ducted | PSC | Disposable thick pleated | Electric | [7 empty] | 15 | [7 empty] | 1 |  |  |  |  | 1971
1 | 102638 | 11531 | True | baseboard | 6 | A little | [6 empty] | Non-Programmable Thermostat |  |  |  | Electric | [15 empty] | 1 |  |  |  | 110
1 | 73765 | 11533 | True | faf |  |  | Draft Assist |  | 0.93333 |  |  |  | Programmable Thermostat | Ducted | PSC | Disposable thick pleated | Gas |  |  | Intermittent Ignition |  |  | 60000 |  |  |  | RHEEM |  | rgrc06emaes |  | 56000 |  | 1 |  |  |  |  | 2010
1 | 32608 | 11535 | True | faf |  |  | Draft Assist | [5 empty] | Programmable Thermostat | Ducted | ECM | Disposable thin | Gas |  |  | Intermittent Ignition |  |  | 80000 |  |  |  | RUUD |  | could not access |  |  |  | 1
2 | 46087 | 11536 | True | htstove |  |  | Enclosed Wood Stove | [5 empty] | On/Off |  |  |  | Pellets | [15 empty] | 1
1 | 64407 | 11539 | True | baseboard | 9 | A little | [6 empty] | Non-Programmable Thermostat |  |  |  | Electric | [15 empty] | 1 |  |  |  | 110
2 | 212964 | 11544 | True | baseboard | 6 | All the time | [6 empty] | Non-Programmable Thermostat |  |  |  | Electric | [15 empty] | 1
2 | 39324 | 11549 | True | faf | [12 empty] | Oil | [15 empty] | 1 | [6 empty] | 2010
2 | 196498 | 11552 | True | faf |  |  | Draft Assist |  | 0.79762 |  |  |  | Programmable Thermostat | Ducted | PSC | Disposable thick pleated | Gas |  |  | Intermittent Ignition |  |  | 84000 |  |  |  | BRYANT |  | 33AAV036085 |  | 67000 |  | 1 |  |  |  |  | 2001
1 | 93023 | 11555 | True | baseboard | 14 | A little | [6 empty] | Non-Programmable Thermostat |  |  |  | Electric | [15 empty] | 1 |  |  |  | 220
2 | 105081 | 11574 | True | htstove | [8 empty] | None |  |  |  | Propane | [15 empty] | 1 | [6 empty] | BLH: generated by DO file because it was missing per Dave
2 | 687436 | 11585 | True | faf |  |  | Draft Assist |  | 0.8 |  |  |  | Programmable Thermostat | Ducted | ECM | Disposable thick pleated | Gas |  |  | Intermittent Ignition |  |  | 100000 |  |  |  | LENNOX |  | SLP98UH070V36B |  | 80000 |  | 1 |  |  |  |  | 2007
1 | 43820 | 11595 | True | faf |  |  | Draft Assist |  | 0.8 |  |  |  | Programmable Thermostat | Ducted | PSC | Disposable thin | Gas |  |  | Intermittent Ignition |  |  | 100000 |  |  |  | TRANE |  | tud100c936h3 |  | 80000 |  | 1 |  |  |  |  | 1997
1 | 233697 | 11602 | True | baseboard | 7 | A little | [6 empty] | Non-Programmable Thermostat |  |  |  | Electric | [15 empty] | 1 | [6 empty] | Heating wires are in the ceiling. Individual thermostats for every room.
2 | 108898 | 11633 | True | faf |  |  | Draft Assist |  | 0.80531 |  |  |  | Programmable Thermostat | Ducted | ECM | Electronic air cleaner | Gas |  |  | Intermittent Ignition |  |  | 113000 | [7 empty] | 91000 |  | 1 |  |  |  |  | 2000
3 | 667106 | 11636 | True | baseboard | 10 | All the time | [6 empty] | Non-Programmable Thermostat |  |  |  | Electric | [15 empty] | 1 |  |  |  | 220
3 | 202976 | 11639 | True | faf | [12 empty] | Oil | [15 empty] | 1
1 | 34041 | 11645 | True | boiler |  |  | Atmospheric | [5 empty] | Non-Programmable Thermostat | Radiators |  |  | Oil |  |  | Standing Pilot | [6 empty] | CAPITAL |  | Capital |  |  |  | 1
3 | 47190 | 11653 | True | faf |  |  | Condensing Post 2005 |  | 0.93 |  |  |  | Programmable Thermostat | Ducted | PSC | Disposable thin | Gas |  |  | Intermittent Ignition |  |  | 100000 |  |  |  | YORK |  | GY9S100C16UP11K |  | 93000 |  | 1 |  |  |  |  | 2008
1 | 58258 | 11670 | True | baseboard | 6 | A little | [6 empty] | Non-Programmable Thermostat |  |  |  | Electric | [15 empty] | 1 |  |  |  | 220 |  |  | 2 units in main living space are used daily from Dec.-Mar. at 68 after 5pm and off by 12am , others are seldom used
3 | 172715 | 11675 | True | faf |  |  | Draft Assist |  | 0.93333 |  |  |  | Programmable Thermostat | Ducted | PSC | Electronic air cleaner | Gas |  |  | Intermittent Ignition |  |  | 75000 |  |  |  | LENNOX |  | cr16312ff |  | 70000 |  | 1 |  |  |  |  | 1998
4 | 47570 | 11677 | True | faf | [8 empty] | Programmable Thermostat | Ducted | ECM | Disposable thick pleated | Gas | [9 empty] | CERTFIED FURNACE CO |  | A2 |  |  |  | 1
2 | 182731 | 11679 | True | faf |  |  | Draft Assist |  | 0.8 |  |  |  | Programmable Thermostat | Ducted | PSC | Disposable thin | Gas |  |  | Intermittent Ignition | [12 empty] | 1 |  |  |  |  | 1991
2 | 85821 | 11684 | True | baseboard | 12 | A little | [6 empty] | Non-Programmable Thermostat |  |  |  | Electric | [15 empty] | 1 |  |  |  | 110
1 | 76346 | 11702 | True | baseboard | 7 | All the time | [6 empty] | Non-Programmable Thermostat |  |  |  | Electric | [15 empty] | 1 |  |  |  | 220
2 | 823429 | 11705 | True | faf |  |  | Condensing Post 2005 | [5 empty] | Programmable Thermostat | Ducted | PSC | Disposable thin | Gas |  |  | Intermittent Ignition | [12 empty] | 1 |  |  |  |  | 2005
1 | 99247 | 11713 | True | baseboard | 10 | All the time | [6 empty] | Non-Programmable Thermostat |  |  |  | Electric | [15 empty] | 1 |  |  |  | 110
2 | 132029 | 11717 | True | faf |  |  | Condensing |  | 0.9 |  |  |  | Programmable Thermostat | Ducted | ECM | Disposable thick pleated | Gas |  |  | Intermittent Ignition |  |  | 100000 |  |  |  | LENNOX |  | GHR32V5-100-5 |  | 90000 |  | 1 |  |  |  |  | 2002
3 | 724188 | 11725 | True | faf |  |  | Draft Assist |  | 0.8875 |  |  |  | Programmable Thermostat | Ducted | PSC | Disposable thin | Gas |  |  | Intermittent Ignition |  |  | 80000 |  |  |  | BRYANT |  | 352AAV036080 |  | 71000 |  | 1 |  |  |  |  | 2003
1 | 160710 | 11729 | True | faf |  |  | Condensing Post 2005 |  | 0.9697 |  |  |  | Programmable Thermostat | Ducted | ECM | Electronic air cleaner | Gas |  |  | Intermittent Ignition |  |  | 66000 |  |  |  | LENNOX |  | SLP98DF070V36B02 |  | 64000 |  | 1 |  |  |  |  | 2011
3 | 104635 | 11732 | True | faf |  |  | Draft Assist |  | 0.8 |  |  |  | Programmable Thermostat | Ducted | PSC | Disposable thick pleated | Gas |  |  | Intermittent Ignition |  |  | 100000 |  |  |  | ULTA |  | 1N80BT1000 |  | 80000 |  | 1 |  |  |  |  | 2008
1 | 31911 | 11734 | True | faf |  |  | Draft Assist |  | 0.75 |  |  |  | Programmable Thermostat | Ducted | PSC | Disposable thin | Gas |  |  | Intermittent Ignition |  |  | 80000 |  |  |  | ARMSTRONG |  | G1N80AU075012A-1 |  | 60000 |  | 1 |  |  |  |  | 2001
1 | 58345 | 11739 | True | faf |  |  | Atmospheric |  | 0.8 |  |  |  | Programmable Thermostat | Ducted | ECM | Electronic air cleaner | Gas |  |  | Intermittent Ignition |  |  | 40000 |  |  |  | THERMO PRIDE | [5 empty] | 1 |  |  |  |  | 1995
2 | 211042 | 11749 | True | htstove | [12 empty] | Wood | [15 empty] | 1
1 | 73893 | 11752 | True | faf | [12 empty] | Oil | [15 empty] | 1
3 | 88875 | 11753 | True | faf |  |  | Condensing |  | 0.9 |  |  |  | Programmable Thermostat | Ducted | PSC | Electronic air cleaner | Gas |  |  | Intermittent Ignition |  |  | 200000 |  |  |  | DUCANE |  | CHPA100C4 |  | 180000 |  | 1 |  |  |  |  | 1999
1 | 659853 | 11762 | True | heatpump | [5 empty] | 8.8 |  | True | Programmable Thermostat |  | ECM | Disposable thin | Electric | [9 empty] | TRANE |  | XL15i |  |  |  | 1 |  |  | 0 |  | 2010 |  | brand new super high efficiency heat pump
2 | 130510 | 11766 | True | faf |  |  | Draft Assist |  | 0.80435 |  |  |  | Programmable Thermostat | Ducted | PSC | Electronic air cleaner | Gas |  |  | Intermittent Ignition |  |  | 92000 |  |  |  | CARRIER |  | 58RAV095-12 |  | 74000 |  | 1 |  |  |  |  | 1999
2 | 100977 | 11769 | True | faf |  |  | Condensing |  | 0.9 |  |  |  | Programmable Thermostat | Ducted | PSC | Disposable thin | Gas |  |  | Intermittent Ignition |  |  | 100000 |  |  |  | CARRIER |  | 398AAZ048100 |  | 90000 |  | 1 |  |  |  |  | 1991
1 | 719021 | 11772 | True | htstove |  |  | Rated Equipment |  | 0.72727 |  |  |  | Thermostat |  |  |  | Gas |  |  |  |  | Standing Pilot | 33000 | [7 empty] | 24000 |  | 1
1 | 206960 | 11774 | True | faf |  |  | Condensing | [5 empty] | Programmable Thermostat | Ducted | ECM | Electronic air cleaner | Gas |  |  | Intermittent Ignition | [12 empty] | 1 |  |  |  |  | 2003
4 | 237819 | 11775 | True | heatpump | [5 empty] | 7 |  | True | Non-Programmable Thermostat |  | PSC | Disposable thin | Electric | [9 empty] | TRANE |  | TWR030C100A3 |  |  |  | 1 |  |  | 2.5 |  | 1997
1 | 37715 | 11779 | True | baseboard | 8 | All the time | [6 empty] | Non-Programmable Thermostat |  |  |  | Electric | [15 empty] | 1 |  |  |  | 220
1 | 657944 | 11780 | True | heatpump | [5 empty] | 7.7 |  | True | Programmable Thermostat |  | PSC | Disposable thick pleated | Electric | [9 empty] | TRANE |  | twx030c100a2 |  |  |  | 1 |  |  | 2.5 |  | 1995
4 | 109834 | 11788 | True | faf |  |  | Condensing Post 2005 |  | 0.92342 |  |  |  | Programmable Thermostat | Ducted | PSC | Disposable thin | Gas |  |  | Intermittent Ignition |  |  | 88800 |  |  |  | LENNOX |  | g51mp6c090-07 |  | 82000 |  | 1 |  |  |  |  | 2006
1 | 211948 | 11794 | True | baseboard | 5 | [7 empty] | None |  |  |  | Electric | [15 empty] | 1
1 | 38124 | 11802 | True | baseboard | 12 | All the time | [6 empty] | Programmable Thermostat |  |  |  | Electric | [15 empty] | 1 |  |  |  | 110
2 | 158509 | 11808 | True | faf | [8 empty] | Programmable Thermostat | Ducted | PSC | Disposable thick pleated | Electric | [7 empty] | 15 | [7 empty] | 0.5 |  |  |  |  | 1997
3 | 158509 | 11808 | True | htstove | [12 empty] | Wood | [15 empty] | 0.5
5 | 182875 | 11815 | True | htstove |  |  | Glass door over open hearth |  | 0.9 |  |  |  | Thermostat |  |  |  | Gas |  |  |  |  | Standing Pilot | 40000 | [7 empty] | 36000 |  | 1
4 | 803222 | 11825 | True | baseboard | 4 | A little | [6 empty] | Non-Programmable Thermostat |  |  |  | Electric | [15 empty] | 1 |  |  |  | 220
2 | 118786 | 11827 | True | boiler |  |  | Condensing |  | 0.951 |  |  |  | Programmable Thermostat | Radiant Floor |  |  | Gas |  |  | Intermittent Ignition |  |  | 140000 |  |  |  | MUNCHKIN |  | 140MASMER1 |  | 133140 |  | 1
2 | 202325 | 11835 | True | htstove | [12 empty] | Wood | [15 empty] | 1
1 | 96584 | 11836 | True | faf | [12 empty] | Oil | [15 empty] | 1 | [6 empty] | 105000 BTUH rheem 1997, thin deisposable
2 | 77535 | 11838 | True | htstove |  |  | Enclosed Wood Stove | [5 empty] | On/Off |  |  |  | Pellets | [15 empty] | 1
1 | 724324 | 11842 | True | faf |  |  | Draft Assist |  | 0.9 |  |  |  | Non-Programmable Thermostat | Ducted | PSC | Disposable thin | Gas |  |  | Intermittent Ignition |  |  | 60000 |  |  |  | TRANE |  | TUE080A936K1 |  | 54000 |  | 1 |  |  |  |  | 1993
2 | 823533 | 11844 | True | pluginheater | 2 | All the time | [10 empty] | Electric | [15 empty] | 1
5 | 89041 | 11860 | True | boiler | [8 empty] | Programmable Thermostat | Radiant Floor |  |  | Gas |  |  | Intermittent Ignition |  |  | 130000 |  |  |  | AMERICAN STANDARD |  | pg1050-130-2pv |  |  |  | 1
1 | 116773 | 11871 | True | baseboard | 5 | A little | [6 empty] | Non-Programmable Thermostat |  |  |  | Electric | [15 empty] | 1 |  |  |  | 110
2 | 41982 | 11872 | True | faf |  |  | Draft Assist |  | 0.66667 |  |  |  | Programmable Thermostat | Ducted | PSC | Disposable thin | Gas |  |  | Intermittent Ignition |  |  | 60000 |  |  |  | ARMSTRONG |  | G1N80BT050D12a-3A |  | 40000 |  | 1 |  |  |  |  | 2006
1 | 45322 | 11873 | True | faf |  |  | Draft Assist | [5 empty] | Programmable Thermostat | Ducted | ECM | Disposable thin | Gas |  |  | Intermittent Ignition |  |  | 75000 |  |  |  | INTERNATIONAL COMFORT |  | ntc6075fbg1 |  |  |  | 1 |  |  |  |  | 2002
1 | 137212 | 11880 | True | htstove |  |  | Enclosed Wood Stove | [5 empty] | None |  |  |  | Wood | [15 empty] | 1
2 | 718027 | 11894 | True | faf |  |  | Draft Assist |  | 0.81818 |  |  |  | Programmable Thermostat | Ducted | PSC | Disposable thin | Gas |  |  | Intermittent Ignition |  |  | 44000 |  |  |  | BRYANT |  | 310AAV036045 |  | 36000 |  | 1 |  |  |  |  | 2005
1 | 64495 | 11896 | True | faf |  |  | Draft Assist |  | 0.66667 |  |  |  | Programmable Thermostat | Ducted | PSC | Disposable thin | Gas |  |  | Intermittent Ignition |  |  | 60000 |  |  |  | WESTINGHOUSE |  | L1RA054N-12A |  | 40000 |  | 1 |  |  |  |  | 2007
3 | 49071 | 11900 | True | faf |  |  | Draft Assist |  | 0.80303 |  |  |  | Programmable Thermostat | Ducted | PSC | Disposable thin | Gas |  |  | Intermittent Ignition |  |  | 66000 |  |  |  | BRYANT |  | 312AAV024070AAJA |  | 53000 |  | 1 |  |  |  |  | 2004
3 | 206489 | 11904 | True | faf |  |  | Condensing |  | 0.9 |  |  |  | Programmable Thermostat | Ducted | PSC | Disposable thin | Gas | [5 empty] | 80000 |  |  |  | GOODMAN |  | GMPN080-4 |  | 72000 |  | 1 |  |  |  |  | 1993
1 | 69692 | 11908 | True | faf |  |  | Draft Assist |  | 0.75 |  |  |  | Programmable Thermostat | Ducted | ECM | Disposable thin | Gas |  |  | Intermittent Ignition |  |  | 80000 |  |  |  | YORK |  |  |  | 60000 |  | 1 |  |  |  |  | 2008
2 | 66996 | 11910 | True | baseboard | 5 | A little | [10 empty] | Electric | [15 empty] | 1 |  |  |  | 220
3 | 159065 | 11914 | True | faf |  |  | Draft Assist |  | 0.80435 |  |  |  | Programmable Thermostat | Ducted | PSC | Disposable thick pleated | Gas |  |  | Intermittent Ignition |  |  | 92000 |  |  |  | CARRIER |  | 58ZAV095 |  | 74000 |  | 1 |  |  |  |  | 1994
2 | 227000 | 11925 | True | heatpump | [5 empty] | 9 |  | True | Programmable Thermostat |  | PSC | Electronic air cleaner | Electric | [9 empty] | AMERICAN STANDARD |  | 4A6H5036A1000AA |  |  |  | 1 |  |  | 3 |  | 2008
2 | 99347 | 11933 | True | faf |  |  | Draft Assist |  | 0.8 |  |  |  | Programmable Thermostat | Ducted | ECM | Electronic air cleaner | Gas |  |  | Intermittent Ignition |  |  | 75000 |  |  |  | DAY & NIGHT |  | C8MPV075F14C1 |  | 60000 |  | 1 |  |  |  |  | 2007
2 | 234954 | 11943 | True | faf |  |  | Condensing Post 2005 |  | 0.95 |  |  |  | Programmable Thermostat | Ducted | PSC | Disposable thin | Gas |  |  | Intermittent Ignition |  |  | 100000 |  |  |  | KELVINATOR |  | KG7TC 100D-3 |  | 95000 |  | 1 |  |  |  |  | 2010
3 | 802343 | 11953 | True | faf |  |  | Draft Assist | [5 empty] | Programmable Thermostat | Ducted | PSC | Disposable thin | Gas |  |  | Intermittent Ignition | [12 empty] | 1 |  |  |  |  | 2000
2 | 75653 | 11954 | True | faf |  |  | Draft Assist |  | 0.66667 |  |  |  | Programmable Thermostat | Ducted | ECM | Disposable thick pleated | Gas |  |  | Intermittent Ignition |  |  | 60000 |  |  |  | GOODMAN |  | gmh80703anac |  | 40000 |  | 1 |  |  |  |  | 2008
2 | 206856 | 11958 | True | faf |  |  | Condensing | [5 empty] | Programmable Thermostat | Ducted | ECM | Electronic air cleaner | Gas |  |  | Intermittent Ignition | [12 empty] | 1 |  |  |  |  | 2004
1 | 198810 | 11967 | True | faf |  |  | Condensing Post 2005 |  | 0.93182 |  |  |  | Programmable Thermostat | Ducted | PSC | Electronic air cleaner | Gas |  |  | Intermittent Ignition |  |  | 88000 |  |  |  | LENNOX |  | G51MP36C09007 |  | 82000 |  | 1 |  |  |  |  | 2009
1 | 41514 | 11971 | True | faf |  |  | Draft Assist | [5 empty] | Programmable Thermostat | Ducted | ECM | Disposable thin | Gas |  |  | Intermittent Ignition |  |  | 80000 |  |  |  | CARRIER |  | 58CVA090-12116 |  |  |  | 1 |  |  |  |  | 2005
2 | 56920 | 11978 | True | faf |  |  | Draft Assist |  | 0.8 |  |  |  | Non-Programmable Thermostat | Ducted | PSC | Disposable thin | Gas |  |  | Standing Pilot |  |  | 100000 |  |  |  | AMERICAN STANDARD | [5 empty] | 1 |  |  |  |  | 1993
2 | 65588 | 11980 | True | faf |  |  | Draft Assist |  | 0.80303 |  |  |  | Non-Programmable Thermostat | Ducted | ECM | Disposable thick pleated | Gas |  |  | Intermittent Ignition |  |  | 66000 |  |  |  | PAYNE |  | PG8UAA024065 |  | 53000 |  | 1 |  |  |  |  | 2002
2 | 34682 | 11988 | True | baseboard | 7 | All the time | [6 empty] | Non-Programmable Thermostat |  |  |  | Electric | [15 empty] | 1 |  |  |  | 110
3 | 83807 | 11992 | True | faf |  |  | Condensing |  | 0.9125 |  |  |  | Programmable Thermostat | Ducted | ECM | Disposable thick pleated | Gas |  |  | Intermittent Ignition |  |  | 80000 |  |  |  | AMERICAN STANDARD |  | TUY080R9V3W0 |  | 73000 |  | 1 |  |  |  |  | 2002
2 | 85736 | 11993 | True | pluginheater | 1 | All the time | [10 empty] | Electric | [15 empty] | 1
1 | 37147 | 12016 | True | baseboard | 1 | All the time | [6 empty] | Non-Programmable Thermostat |  |  |  | Electric | [15 empty] | 1 |  |  |  | 220
2 | 120761 | 12018 | True | faf |  |  | Draft Assist |  | 0.8 |  |  |  | Programmable Thermostat | Ducted | PSC | Disposable thick pleated | Gas |  |  | Intermittent Ignition |  |  | 100000 |  |  |  | AMERICAN STANDARD |  | aud100a948j0 |  | 80000 |  | 1 |  |  |  |  | 2000
3 | 31009 | 12022 | True | faf | [12 empty] | Oil | [15 empty] | 1 | [6 empty] | Brand: Termo Pride Model #: OH2-56D Fan type: PSC Output 60000 Distribution: ducted Controls: Programmable thermostat
1 | 208073 | 12029 | True | faf |  |  | Atmospheric |  | 0.8 |  |  |  | Programmable Thermostat | Ducted | PSC | Disposable thin | Gas |  |  | Intermittent Ignition |  |  | 80000 |  |  |  | AMERICAN STANDARD |  |  |  | 64000 |  | 1 |  |  |  |  | 2007
1 | 39216 | 12032 | True | faf |  |  | Draft Assist | [5 empty] | Programmable Thermostat | Ducted | ECM | Disposable thin | Gas |  |  | Intermittent Ignition |  |  | 40000 | [9 empty] | 1 |  |  |  |  | 2004
2 | 51475 | 12033 | True | dhp | [8 empty] | Wall mounted thermostat | Cassette |  |  | Electric | [9 empty] | AMANA | [5 empty] | 1 |  |  |  |  | 2009 |  | .
1 | 93145 | 12035 | True | faf |  |  | Draft Assist |  | 0.78 |  |  |  | Non-Programmable Thermostat | Ducted | PSC | Disposable thin | Gas |  |  | Intermittent Ignition |  |  | 40000 |  |  |  | AMERICAN STANDARD | [5 empty] | 1 |  |  |  |  | 1968
2 | 123155 | 12039 | True | htstove |  |  | Enclosed Wood Stove | [5 empty] | None |  |  |  | Wood | [15 empty] | 0.5
3 | 123155 | 12039 | True | dhp | [8 empty] | Wall mounted thermostat | Zonal |  |  | Electric | [9 empty] | MITSUBISHI |  | MSZ-FD12NA |  |  |  | 0.5 |  |  | 1 |  | 2009
2 | 658760 | 12049 | True | faf |  |  | Draft Assist |  | 0.80303 |  |  |  | Programmable Thermostat | Ducted | PSC | Disposable thin | Gas |  |  | Intermittent Ignition |  |  | 66000 |  |  |  | PAYNE |  | 395CAV024055 |  | 53000 |  | 1 | [6 empty] | NOT LISTED , S/N 4491A08249
3 | 48038 | 12054 | True | boiler |  |  | Draft Assist |  | 0.82609 |  |  |  | Programmable Thermostat | Combo |  |  | Gas |  |  | Intermittent Ignition |  |  | 115000 |  |  |  | VIESSMANN |  | Vitogas 50, ECV-115 |  | 95000 |  | 1
4 | 823622 | 12060 | True | faf |  |  | Draft Assist | [5 empty] | Programmable Thermostat | Ducted | PSC | Disposable thin | Gas |  |  | Intermittent Ignition |  |  | 75000 |  |  |  | WEATHER KING |  | 80PS07EBR01 |  |  |  | 1 |  |  |  |  | 2007 |  | OUTPUT BTU NOT NOTED ON NAMEPLATE
2 | 191619 | 12062 | True | faf | [8 empty] | Programmable Thermostat | Ducted | PSC | Electronic air cleaner | Electric | [7 empty] | 14 | [7 empty] | 1 |  |  |  |  | 2001
3 | 660178 | 12063 | True | faf | [8 empty] | Programmable Thermostat | Ducted | PSC | Electronic air cleaner | Electric | [7 empty] | 15 | [7 empty] | 1 |  |  |  |  | 1997 |  | tev025b100A0 TRANE MODEL
1 | 46304 | 12064 | True | faf |  |  | Atmospheric |  | 0.78 |  |  |  | Non-Programmable Thermostat | Ducted | PSC | Other | Gas |  |  | Standing Pilot | [6 empty] | PREMIER | [5 empty] | 1 |  |  |  |  | 1950 |  | Belt driven fan found in revisit
2 | 214075 | 12086 | True | faf |  |  | Condensing Post 2005 |  | 0.95 |  |  |  | Programmable Thermostat | Ducted | PSC | Disposable thin | Gas |  |  | Intermittent Ignition |  |  | 88000 |  |  |  | COLEMAN |  | TG9040A08MP17A |  | 83600 |  | 1 |  |  |  |  | 2010
5 | 217050 | 12092 | True | htstove |  |  | Enclosed Wood Stove | [5 empty] | None |  |  |  | Pellets | [15 empty] | 1 | [6 empty] | main pellet stove heats , kitchen ,and main floor rooms as well as upstairs master bedroom with radiant heat from an uninsulated exhaust pipe passing through the room
3 | 225883 | 12101 | True | faf |  |  | Draft Assist | [5 empty] | Programmable Thermostat | Ducted | PSC | Electronic air cleaner | Gas |  |  | Intermittent Ignition | [12 empty] | 1 |  |  |  |  | 2003
1 | 155515 | 12103 | True | htstove |  |  | Rated Equipment |  | 0.7 |  |  |  | Thermostat |  |  |  | Gas |  |  |  |  | Standing Pilot | 26000 | [7 empty] | 18200 |  | 1
3 | 54637 | 12105 | True | heatpump | [5 empty] | 7.7 |  | True | Programmable Thermostat |  | PSC | Disposable thick pleated | Electric | [9 empty] | LENNOX |  | 13hpd048-230-01 |  |  |  | 1 |  | False | 4 |  | 2007
1 | 113955 | 12107 | True | baseboard | 3 | Seldom | [6 empty] | Non-Programmable Thermostat |  |  |  | Electric | [15 empty] | 1 |  |  |  | 110
1 | 65814 | 12108 | True | baseboard | 14 | All the time | [6 empty] | Non-Programmable Thermostat |  |  |  | Electric | [15 empty] | 1 |  |  |  | 110
2 | 802994 | 12111 | True | faf |  |  | Draft Assist |  | 0.8 |  |  |  | Programmable Thermostat | Ducted | PSC | Disposable thick pleated | Gas |  |  | Intermittent Ignition | [12 empty] | 1 |  |  |  |  | 1998
3 | 86521 | 12114 | True | faf |  |  | Draft Assist | [5 empty] | Programmable Thermostat | Ducted | PSC | Disposable thin | Gas |  |  | Intermittent Ignition |  |  | 75000 |  |  |  | HEIL |  | NTC6075FBG1 |  |  |  | 1
1 | 40374 | 12115 | True | baseboard | 0 | A little | [6 empty] | Programmable Thermostat |  |  |  | Electric | [15 empty] | 1 |  |  |  | 110
1 | 137738 | 12131 | True | faf | [12 empty] | Oil | [15 empty] | 1
2 | 65695 | 12142 | True | faf |  |  | Draft Assist |  | 0.80682 |  |  |  | Programmable Thermostat | Ducted | PSC | Disposable thin | Gas |  |  | Intermittent Ignition |  |  | 88000 |  |  |  | PAYNE |  | 395CAV036075 |  | 71000 |  | 1 |  |  |  |  | 1990
2 | 206613 | 12144 | True | faf |  |  | Condensing Post 2005 |  | 0.925 |  |  |  | Programmable Thermostat | Ducted | ECM | Disposable thick pleated | Gas |  |  | Intermittent Ignition |  |  | 80000 |  |  |  | CARRIER |  | 58mvc080-14 |  | 74000 |  | 1 |  |  |  |  | 2008
1 | 108310 | 12145 | True | faf | [12 empty] | Oil | [15 empty] | 1
2 | 231292 | 12146 | True | faf |  |  | Draft Assist |  | 0.8 |  |  |  | Programmable Thermostat | Ducted | PSC | Electronic air cleaner | Gas |  |  | Intermittent Ignition |  |  | 95000 |  |  |  | YORK |  | PCMU-LD16N095B |  | 76000 |  | 1 |  |  |  |  | 1992
2 | 206732 | 12148 | True | faf |  |  | Atmospheric |  | 0.8 |  |  |  | Programmable Thermostat | Ducted | PSC | Disposable thin | Gas |  |  | Standing Pilot |  |  | 105000 | [7 empty] | 84000 |  | 1 |  |  |  |  | 1960
1 | 31577 | 12153 | True | baseboard | 9 | All the time | [6 empty] | Programmable Thermostat |  |  |  | Electric | [15 empty] | 1 |  |  |  | 220
1 | 40766 | 12159 | True | baseboard | 0 | A little | [6 empty] | Non-Programmable Thermostat |  |  |  | Electric | [15 empty] | 1
1 | 83477 | 12163 | True | faf |  |  | Atmospheric |  | 0.8 |  |  |  | Non-Programmable Thermostat | Ducted | PSC | Disposable thick pleated | Gas |  |  | Intermittent Ignition |  |  | 75000 | [9 empty] | 1 |  |  |  |  | 1986
1 | 41842 | 12169 | True | faf |  |  | Draft Assist |  | 0.8 |  |  |  | Programmable Thermostat | Ducted | PSC | Electronic air cleaner | Gas |  |  | Intermittent Ignition |  |  | 100000 |  |  |  | LENNOX |  | G23Q3/4-100-5 |  | 80000 |  | 1 |  |  |  |  | 1999
2 | 104198 | 12176 | True | faf |  |  | Condensing Post 2005 |  | 0.95 |  |  |  | Programmable Thermostat | Ducted | ECM | Electronic air cleaner | Gas |  |  | Intermittent Ignition |  |  | 80000 |  |  |  | YORK |  |  |  | 76000 |  | 1 |  |  |  |  | 2006
2 | 217174 | 12183 | True | faf |  |  | Draft Assist |  | 0.81818 |  |  |  | Programmable Thermostat | Ducted | PSC | Electronic air cleaner | Gas |  |  | Intermittent Ignition |  |  | 66000 |  |  |  | BRYANT |  | 30AAV036070EAJA |  | 54000 |  | 1 |  |  |  |  | 2006
1 | 139887 | 12186 | True | faf |  |  | Draft Assist |  | 0.8 |  |  |  | Programmable Thermostat | Ducted | PSC | None | Gas |  |  | Intermittent Ignition |  |  | 75000 |  |  |  | RHEEM |  | r6pk07eauer |  | 60000 |  | 0.5 |  |  |  |  | 1997
2 | 139887 | 12186 | True | dhp | [8 empty] | Remote Control | Zonal |  |  | Electric | [9 empty] | MITSUBISHI |  | msz-fe18na |  |  |  | 0.5 |  |  | 1.5 |  | 2010
2 | 726949 | 12190 | True | boiler | [8 empty] | Programmable Thermostat | Radiant Floor |  |  | Electric |  |  | Intermittent Ignition | [12 empty] | 1 | [6 empty] | boiler had no information about unit
1 | 47722 | 12197 | True | faf |  |  | Draft Assist |  | 0.81667 |  |  |  | Programmable Thermostat | Ducted | PSC | Disposable thin | Gas |  |  | Intermittent Ignition |  |  | 60000 |  |  |  | TRANE |  | TUD060R936K5 |  | 49000 |  | 1 |  |  |  |  | 2005
2 | 92520 | 12199 | True | htstove |  |  | Rated Equipment | [5 empty] | Thermostat |  |  |  | Gas |  |  |  |  | Standing Pilot | 31000 | [9 empty] | 1
1 | 230176 | 12203 | True | faf |  |  | Draft Assist |  | 0.80303 |  |  |  | Programmable Thermostat | Ducted | PSC | Disposable thin | Gas |  |  | Intermittent Ignition |  |  | 66000 |  |  |  | BRYANT |  | 310AAV024070AAJA |  | 53000 |  | 1 |  |  |  |  | 2003
1 | 658878 | 12207 | True | faf | [8 empty] | Non-Programmable Thermostat | Ducted | PSC | Disposable thin | Electric | [7 empty] | 12 | [7 empty] | 0.5 |  |  |  |  | 1981
2 | 658878 | 12207 | True | htstove |  |  | Enclosed Wood Stove | [5 empty] | None |  |  |  | Wood | [15 empty] | 0.5
1 | 199742 | 12213 | True | baseboard | 4 | All the time | [6 empty] | Non-Programmable Thermostat |  |  |  | Electric | [15 empty] | 1 |  |  |  | 110
2 | 118358 | 12214 | True | pluginheater | 2 | All the time | [10 empty] | Electric | [15 empty] | 1
2 | 78580 | 12215 | True | baseboard | 9 | All the time | [6 empty] | Non-Programmable Thermostat |  |  |  | Electric | [15 empty] | 1 |  |  |  | 220
5 | 671688 | 12226 | True | faf |  |  | Draft Assist |  | 0.9 |  |  |  | Programmable Thermostat | Ducted | ECM | Electronic air cleaner | Gas |  |  | Intermittent Ignition |  |  | 100000 |  |  |  | TRANE |  | tdhmc100acv4vaa |  | 90000 |  | 1 |  |  |  |  | 2010 |  | serves part of home.
1 | 32735 | 12229 | True | faf |  |  | Atmospheric |  | 0.75 |  |  |  | Programmable Thermostat | Ducted | PSC | Disposable thin | Gas |  |  | Standing Pilot |  |  | 80000 |  |  |  | CARRIER |  | 396gaz000075 |  | 60000 |  | 1 |  |  |  |  | 1990
1 | 198688 | 12230 | True | faf |  |  | Draft Assist |  | 0.93182 |  |  |  | Programmable Thermostat | Ducted | PSC | Electronic air cleaner | Gas |  |  | Intermittent Ignition |  |  | 88000 |  |  |  | LENNOX |  | G5OUH36B09002 |  | 82000 |  | 1 |  |  |  |  | 2001
2 | 34780 | 12232 | True | baseboard | 1 | A little | [10 empty] | Electric | [15 empty] | 1 |  |  |  | 110
1 | 39591 | 12242 | True | faf |  |  | Draft Assist | [5 empty] | Programmable Thermostat | Ducted | PSC | Disposable thin | Gas |  |  | Intermittent Ignition |  |  | 80000 |  |  |  | BRYANT |  | 331AAV036085 |  |  |  | 1 |  |  |  |  | 2001
3 | 108405 | 12247 | True | baseboard | 1 | All the time | [6 empty] | Non-Programmable Thermostat |  |  |  | Electric | [15 empty] | 0.5 |  |  |  | 220
4 | 108405 | 12247 | True | htstove |  |  | Enclosed Wood Stove | [5 empty] | None |  |  |  | Wood | [15 empty] | 0.5
1 | 83006 | 12255 | True | htstove |  |  | Glass door over open hearth | [5 empty] | None |  |  |  | Wood | [15 empty] | 1
1 | 47094 | 12263 | True | baseboard | 5 | A little | [6 empty] | Non-Programmable Thermostat |  |  |  | Electric | [15 empty] | 1 |  |  |  | 220
2 | 208510 | 12264 | True | faf |  |  | Draft Assist |  | 0.8 |  |  |  | Programmable Thermostat | Ducted | PSC | Electronic air cleaner | Gas |  |  | Intermittent Ignition |  |  | 80000 |  |  |  | AMERICAN STANDARD |  | ADD080R936F4 |  | 64000 |  | 1 |  |  |  |  | 2005
2 | 96677 | 12266 | True | htstove |  |  | Rated Equipment |  | 0.65714 |  |  |  | Thermostat |  |  |  | Gas |  |  |  |  | Standing Pilot | 35000 | [7 empty] | 23000 |  | 1
1 | 28882 | 12270 | True | baseboard | 9 | All the time | [6 empty] | Non-Programmable Thermostat |  |  |  | Electric | [15 empty] | 1 |  |  |  | 220
1 | 61143 | 12271 | True | faf |  |  | Draft Assist |  | 0.8 |  |  |  | Programmable Thermostat | Ducted | ECM | Disposable thick pleated | Gas |  |  | Intermittent Ignition |  |  | 75000 |  |  |  | LENNOX |  | G7IMPP-36B-070-03 |  | 60000 |  | 1 |  |  |  |  | 2011
3 | 677187 | 12274 | True | faf |  |  | Draft Assist |  | 0.8 |  |  |  | Programmable Thermostat | Ducted | PSC | Disposable thin | Gas |  |  | Intermittent Ignition |  |  | 80000 |  |  |  | AMERICAN STANDARD |  | ADD080R936C1 |  | 64000 |  | 1 |  |  |  |  | 2009
2 | 83238 | 12278 | True | faf |  |  | Draft Assist | [5 empty] | Non-Programmable Thermostat | Ducted | ECM | Disposable thick pleated | Gas |  |  | Intermittent Ignition |  |  | 50000 | [9 empty] | 1 |  |  |  |  | 2005
2 | 201387 | 12295 | True | faf |  |  | Draft Assist | [5 empty] | Programmable Thermostat | Ducted | ECM | Disposable thin | Gas |  |  | Intermittent Ignition | [12 empty] | 1 |  |  |  |  | 2000
1 | 210199 | 12303 | True | heatpumpdualfuel |  |  |  | Draft Assist | 0.8 | 9 |  | True | Programmable Thermostat |  | PSC | Electronic air cleaner | Electric | Gas |  |  | Intermittent Ignition |  |  | 60000 |  |  | TRANE | TRANE | 4TWX5030A1000AA | TDD060R9V3F5 |  | 48000 | 1 |  |  | 2.5 |  | 2010 | 2009
1 | 718382 | 12305 | True | faf |  |  | Draft Assist |  | 0.8 |  |  |  | Programmable Thermostat | Ducted | PSC | Disposable thick pleated | Gas |  |  | Intermittent Ignition |  |  | 60000 |  |  |  | KELVINATOR |  | G6RA-060C-12A |  | 48000 |  | 1 |  |  |  |  | 2005
1 | 35973 | 12307 | True | faf | [12 empty] | Oil | [15 empty] | 1 | [6 empty] | condensing distribution radiators
3 | 122055 | 12315 | True | heatpump | [5 empty] | 8.2 |  | True | Programmable Thermostat |  | ECM | Electronic air cleaner | Electric | [9 empty] | CARRIER |  | 25HPA442A0030010 |  |  |  | 1 |  |  | 3.5 |  | 2006 |  | Tons rating on heat pump not listed on nameplate.
1 | 79218 | 12320 | True | faf |  |  | Draft Assist |  | 0.80303 |  |  |  | Programmable Thermostat | Ducted | PSC | Disposable thick pleated | Gas |  |  | Intermittent Ignition |  |  | 66000 |  |  |  | BRYANT |  | 310aav048070 |  | 53000 |  | 1 |  |  |  |  | 2006
2 | 39714 | 12321 | True | faf | [8 empty] | Non-Programmable Thermostat | Ducted |  | Disposable thin | Electric | [15 empty] | 1 | [6 empty] | old Williams furnace , not operational for 3 years , fan is belt driven, no tag for date , in, out etc..
1 | 84998 | 12339 | True | faf |  |  | Condensing Post 2005 |  | 0.9375 |  |  |  | Programmable Thermostat | Ducted | ECM | Electronic air cleaner | Gas |  |  | Intermittent Ignition |  |  | 80000 |  |  |  | BRYANT |  | 355MAV042080F |  | 75000 |  | 1 |  |  |  |  | 2008
2 | 223513 | 12341 | True | faf |  |  | Draft Assist |  | 0.8 |  |  |  | Programmable Thermostat | Ducted | PSC | Disposable thin | Gas |  |  | Intermittent Ignition |  |  | 70000 |  |  |  | GOODMAN |  | GUPI075-3 |  | 56000 |  | 1 |  |  |  |  | 1998
2 | 80445 | 12348 | True | faf |  |  | Draft Assist | [5 empty] | Programmable Thermostat | Ducted | PSC | Disposable thin | Gas |  |  | Intermittent Ignition |  |  | 80000 | [9 empty] | 1 |  |  |  |  | 1999
1 | 40849 | 12358 | True | faf |  |  | Condensing Post 2005 |  | 0.93 |  |  |  | Programmable Thermostat | Ducted | PSC | Disposable thin | Gas |  |  | Intermittent Ignition |  |  | 100000 |  |  |  | BRYANT |  | 352aav048100 |  | 93000 |  | 1 |  |  |  |  | 2008
3 | 190213 | 12370 | True | heatpump | [7 empty] | False | Programmable Thermostat |  | PSC | Disposable thin | Electric | [9 empty] | YORK |  | y2b06011A |  |  |  | 1 |  |  | 5 |  | 2000
1 | 663080 | 12372 | True | baseboard | 5 | All the time | [6 empty] | Non-Programmable Thermostat |  |  |  | Electric | [15 empty] | 1 |  |  |  | 220 |  |  | Electric Radiant Ceiling Heating - 5 Zones. One zone broken - replaced with in-wall electric forced air heater.
2 | 36873 | 12376 | True | htstove |  |  | Rated Equipment | [5 empty] | Thermostat |  |  |  | Gas |  |  |  |  | Standing Pilot | [10 empty] | 1
2 | 125315 | 12377 | True | faf | [12 empty] | Oil | [15 empty] | 1 | [6 empty] | Primary
3 | 47406 | 12398 | True | faf | [8 empty] | Programmable Thermostat | Ducted |  | Other | Gas | [9 empty] | ROYAL |  | 246R |  |  |  | 1
1 | 59947 | 12399 | True | boiler |  |  | Draft Assist |  | 0.92308 |  |  |  | Non-Programmable Thermostat | Radiators |  |  | Gas |  |  | Standing Pilot |  |  | 130000 |  |  |  | RHEEM |  |  |  | 120000 |  | 1
1 | 69133 | 12404 | True | heatpump | [5 empty] | 8.5 |  | True | Programmable Thermostat |  | ECM | Electronic air cleaner | Electric | [9 empty] | TRANE |  | TWX6036B000AA |  |  |  | 1 |  |  | 3 |  | 2005
1 | 28230 | 12407 | True | heatpump | [5 empty] | 7 |  | True | Programmable Thermostat |  | PSC | Electronic air cleaner | Electric | [9 empty] | TRANE |  | TWR030C100A2 |  |  |  | 1 |  | False | 2.5 |  | 1994
5 | 135175 | 12408 | True | faf |  |  | Draft Assist |  | 0.81739 |  |  |  | Programmable Thermostat | Ducted | PSC | Disposable thin | Gas |  |  | Intermittent Ignition |  |  | 115000 |  |  |  | PAYNE |  | 376CA |  | 94000 |  | 1 |  |  |  |  | 1992
1 | 96780 | 12414 | True | pluginheater | 2 | A little | [10 empty] | Electric | [15 empty] | 1
1 | 32030 | 12427 | True | faf |  |  | Condensing Post 2005 |  | 0.95 |  |  |  | Programmable Thermostat | Ducted | PSC | Other | Gas |  |  | Intermittent Ignition |  |  | 60000 |  |  |  | AMERICAN STANDARD |  | AUH1B060A9361AA |  | 57000 |  | 1 |  |  |  |  | 2011
2 | 681581 | 12434 | True | htstove |  |  | Enclosed Wood Stove | [5 empty] | On/Off |  |  |  | Pellets | [15 empty] | 1
1 | 62088 | 12456 | True | baseboard | 7 | All the time | [6 empty] | Programmable Thermostat |  |  |  | Electric | [15 empty] | 1 |  |  |  | 110
4 | 51676 | 12458 | True | boiler |  |  | Draft Assist |  | 0.83333 |  |  |  | Programmable Thermostat | Radiant Slab |  |  | Gas |  |  | Intermittent Ignition |  |  | 120000 |  | 25 |  | LAARS |  | JVS125NKIS |  | 100000 |  | 1
1 | 233781 | 12460 | True | heatpump | [5 empty] | 7.5 |  | True | Programmable Thermostat |  | PSC | Electronic air cleaner | Electric | [9 empty] | CARRIER |  | 38YKB024310 |  |  |  | 1 |  |  | 2 |  | 1999
1 | 238157 | 12478 | True | htstove |  |  | Enclosed Wood Stove | [5 empty] | None |  |  |  | Wood | [15 empty] | 1
2 | 726301 | 12482 | True | heatpump | [5 empty] | 9.2 |  | True | Programmable Thermostat |  | ECM | Disposable thin | Electric | [9 empty] | AMERICAN STANDARD |  | 4A6H4048B1000AA |  |  |  | 1 |  |  | 4 |  | 2007
2 | 63028 | 12483 | True | baseboard | 7 | A little | [6 empty] | Non-Programmable Thermostat |  |  |  | Electric | [15 empty] | 1 |  |  |  | 110
2 | 116874 | 12486 | True | faf |  |  | Draft Assist |  | 0.8 |  |  |  | Programmable Thermostat | Ducted | PSC | Disposable thin | Gas |  |  | Intermittent Ignition |  |  | 75000 |  |  |  | ALLIED AIR ENTERPRISES |  | G1N80BR075D16B-3A |  | 60000 |  | 1 |  |  |  |  | 2007
1 | 112926 | 12489 | True | faf |  |  | Condensing Post 2005 |  | 0.93182 |  |  |  | Programmable Thermostat | Ducted | PSC | Disposable thin | Gas |  |  | Intermittent Ignition |  |  | 88000 |  |  |  | LENNOX |  | G51MP-36C090-07 |  | 82000 |  | 1 |  |  |  |  | 2006
3 | 103880 | 12494 | True | boiler |  |  | Atmospheric |  | 0.72308 |  |  |  | Programmable Thermostat | Fan Coils |  |  | Gas |  |  | Intermittent Ignition |  |  | 130000 |  |  |  | BURNHAM |  | sp5-4 |  | 94000 |  | 1
2 | 28014 | 12496 | True | baseboard | 9 | All the time | [6 empty] | Non-Programmable Thermostat |  |  |  | Electric | [15 empty] | 1 |  |  |  | 220
2 | 133954 | 12499 | True | faf |  |  | Condensing | [5 empty] | Programmable Thermostat | Ducted | ECM | Disposable thick pleated | Gas |  |  | Intermittent Ignition |  |  | 80000 | [9 empty] | 1 |  |  |  |  | 2001
1 | 48385 | 12504 | True | faf |  |  | Draft Assist |  | 0.66667 |  |  |  | Programmable Thermostat | Ducted | PSC | Disposable thin | Gas |  |  | Intermittent Ignition |  |  | 60000 |  |  |  | LENNOX |  | g60df-36a-070-07 |  | 40000 |  | 1 |  |  |  |  | 2007
2 | 79615 | 12505 | True | baseboard | 8 | All the time | [6 empty] | Programmable Thermostat |  |  |  | Electric | [15 empty] | 1 |  |  |  | 110 |  |  | 8 electric heaters determined by 1:1 conditioned room ratio, exculding closets, halls, etc. and controls listed as unk as type is not listed by surveyor
4 | 680634 | 12507 | True | dhp | [8 empty] | Remote Control | Zonal |  |  | Electric | [9 empty] | FUJITSU |  | ASU9RLS |  |  |  | 1 |  |  | 0.75
2 | 82219 | 12510 | True | heatpump | [5 empty] | 8.5 |  | True | Programmable Thermostat |  | PSC | Electronic air cleaner | Electric | [9 empty] | LENNOX |  | hpxa16-48-230-01 |  |  |  | 1 |  |  | 4 |  | 2005
1 | 76747 | 12514 | True | faf |  |  | Draft Assist |  | 0.81818 |  |  |  | Programmable Thermostat | Ducted | PSC | Disposable thin | Gas |  |  | Intermittent Ignition |  |  | 66000 |  |  |  | BRYANT |  | 315aav036070aaja |  | 54000 |  | 1 |  |  |  |  | 2004
3 | 89464 | 12524 | True | faf |  |  | Draft Assist |  | 0.8 |  |  |  | Programmable Thermostat | Ducted | PSC | Electronic air cleaner | Gas |  |  | Intermittent Ignition |  |  | 69000 | [9 empty] | 1 |  |  |  |  | 1989
1 | 39514 | 12550 | True | faf |  |  | Condensing |  | 0.93333 |  |  |  | Programmable Thermostat | Ducted | PSC | Disposable thin | Gas |  |  | Intermittent Ignition |  |  | 60000 |  |  |  | TRANE |  | tuso60b924a0 |  | 56000 |  | 1 |  |  |  |  | 1987
2 | 118131 | 12556 | True | htstove |  |  | Enclosed Wood Stove | [5 empty] | On/Off |  |  |  | Wood | [15 empty] | 1
2 | 149232 | 12561 | True | htstove | [12 empty] | Propane | [15 empty] | 1
5 | 98711 | 12564 | True | htstove |  |  | Enclosed Wood Stove | [5 empty] | None |  |  |  | Wood | [15 empty] | 1
1 | 92627 | 12569 | True | faf | [8 empty] | Programmable Thermostat | Ducted | PSC | Disposable thin | Electric | [7 empty] | 12 | [7 empty] | 1
1 | 207110 | 12572 | True | faf | [8 empty] | Programmable Thermostat | Ducted | ECM | Disposable thin | Electric | [7 empty] | 5 | [7 empty] | 0.5 |  |  |  |  | 2009
2 | 207110 | 12572 | True | htstove | [12 empty] | Wood | [15 empty] | 0.5
2 | 90260 | 12582 | True | heatpump | [5 empty] | 7.7 |  | True | Programmable Thermostat |  | PSC | Electronic air cleaner | Electric | [9 empty] | TRANE |  | TWX760A100A3 |  |  |  | 1 |  |  | 5 |  | 1998
1 | 41312 | 12600 | True | faf |  |  | Draft Assist |  | 0.8 |  |  |  | Programmable Thermostat | Ducts / Forced Air | PSC | Electronic air cleaner | Gas |  |  | Intermittent Ignition |  |  | 75000 |  |  |  | RUUD |  | UGPH - 07 EAUER |  | 60000 |  | 1 |  |  |  |  | 2001
1 | 35702 | 12614 | True | faf |  |  | Condensing Post 2005 |  | 0.925 |  |  |  | Programmable Thermostat | Ducted | ECM | Disposable thin | Gas |  |  | Intermittent Ignition |  |  | 80000 |  |  |  | BRYANT |  | 355CAV042080 |  | 74000 |  | 1 |  |  |  |  | 2008
3 | 86342 | 12620 | True | baseboard | 2 | Seldom | [6 empty] | Non-Programmable Thermostat |  |  |  | Electric | [15 empty] | 1 |  |  |  | 110
1 | 84885 | 12621 | True | heatpump | [5 empty] | 7 |  | True | Programmable Thermostat |  | ECM | Disposable thin | Electric | [9 empty] | AMERICAN STANDARD |  | 2A6H4036A1000AA |  |  |  | 1 |  |  | 3 |  | 2004
2 | 92399 | 12630 | True | baseboard | 2 | All the time | [6 empty] | Programmable Thermostat |  |  |  | Electric | [15 empty] | 1 |  |  |  | 220 |  |  | Livingroom/dining room on programmable thermostat. Electric zonal heating seldom used in rest of house.
2 | 27289 | 12640 | True | baseboard | 8 | All the time | [6 empty] | Non-Programmable Thermostat |  |  |  | Electric | [15 empty] | 1 |  |  |  | 110 |  |  | controls type not provided by surveyor
3 | 186470 | 12643 | True | faf |  |  | Draft Assist |  | 0.81 |  |  |  | Non-Programmable Thermostat | Ducted | PSC | Electronic air cleaner | Gas |  |  | Intermittent Ignition |  |  | 100000 |  |  |  | RHEEM |  | rgph-10EBRJR |  | 81000 |  | 1 |  |  |  |  | 1998
2 | 116344 | 12648 | True | heatpump | [5 empty] | 7.7 |  | True | Programmable Thermostat |  | ECM | Electronic air cleaner | Electric | [9 empty] | TRANE |  | TWX030D100A1 |  |  |  | 1 |  |  | 2.5 |  | 2000 |  | 10KW
2 | 123072 | 12656 | True | htstove |  |  | Enclosed Wood Stove | [5 empty] | Thermostat |  |  |  | Pellets | [15 empty] | 1
1 | 52313 | 12657 | True | baseboard | 8 | All the time | [6 empty] | Programmable Thermostat |  |  |  | Electric | [15 empty] | 1 |  |  |  | 110 |  |  | 8 electric heaters determined by 1:1 conditioned room ratio, exculding closets, halls, etc. controls listed as unk as type not listed by surveyor
3 | 823799 | 12661 | True | baseboard | 6 | All the time | [6 empty] | Non-Programmable Thermostat |  |  |  | Electric | [15 empty] | 1 |  |  |  | 110
4 | 148010 | 12669 | True | faf |  |  | Draft Assist |  | 0.80952 |  |  |  | Programmable Thermostat | Ducted | PSC | Electronic air cleaner | Gas |  |  | Intermittent Ignition |  |  | 84000 | [7 empty] | 68000 |  | 1 |  |  |  |  | 2002
2 | 30918 | 12670 | True | baseboard | 1 | All the time | [10 empty] | Electric | [15 empty] | 0.5 |  |  |  | 110 |  |  | radiator type used every night Oct-Mar in babys room
3 | 30918 | 12670 | True | faf | [12 empty] | Oil | [15 empty] | 0.5 | [6 empty] | 100000 BTU
2 | 213866 | 12675 | True | htstove |  |  | Enclosed Wood Stove | [5 empty] | None |  |  |  | Wood | [15 empty] | 1
1 | 85324 | 12678 | True | faf |  |  | Draft Assist | [5 empty] | Programmable Thermostat | Ducted | PSC | Other | Gas |  |  | Intermittent Ignition |  |  | 92000 |  |  |  | BRYANT | [5 empty] | 1 |  |  |  |  | 2000
1 | 41756 | 12679 | True | faf |  |  | Atmospheric |  | 0.78 |  |  |  | Non-Programmable Thermostat | Ducted | PSC | Other | Gas |  |  | Intermittent Ignition |  |  | 100000 |  |  |  | PAYNE |  | 396GWA000100 |  | 78000 |  | 1 |  |  |  |  | 1984
1 | 93415 | 12690 | True | heatpump | [7 empty] | True | Programmable Thermostat |  | PSC | Disposable thin | Electric | [9 empty] | TRANE |  | BWD036A100B-0 |  |  |  | 1 |  |  | 3 |  | 1986
2 | 125441 | 12693 | True | faf |  |  | Draft Assist |  | 0.8 |  |  |  | Programmable Thermostat | Ducted | PSC | Disposable thick pleated | Gas |  |  | Intermittent Ignition |  |  | 100000 |  |  |  | HEIL | [5 empty] | 1 |  |  |  |  | 1989
5 | 66530 | 12724 | True | faf | [8 empty] | Programmable Thermostat | Ducted | PSC | Disposable thin | Electric | [7 empty] | 22 | [7 empty] | 1 |  |  |  |  | 1981
2 | 240215 | 12730 | True | baseboard | 3 | All the time | [6 empty] | Manual |  |  |  | Electric | [15 empty] | 1 |  |  |  | 110 |  |  | MAIN
2 | 195771 | 12737 | True | faf |  |  | Condensing Post 2005 |  | 0.95 |  |  |  | Programmable Thermostat | Ducted | ECM | Disposable thin | Gas |  |  | Intermittent Ignition |  |  | 80000 |  |  |  | AMERICAN STANDARD |  | auh2b080a9v3vab |  | 76000 |  | 1 |  |  |  |  | 2009
1 | 232058 | 12738 | True | baseboard | 7 | All the time | [6 empty] | Non-Programmable Thermostat |  |  |  | Electric | [15 empty] | 1 |  |  |  | 220
1 | 46204 | 12739 | True | baseboard | 0 | A little | [6 empty] | Non-Programmable Thermostat |  |  |  | Electric | [15 empty] | 1 |  |  |  | 110 |  |  | home also has radiant heat
3 | 149056 | 12743 | True | htstove |  |  | Rated Equipment | [5 empty] | Thermostat |  |  |  | Propane |  |  |  |  | Standing Pilot | 43000 | [9 empty] | 1
2 | 129691 | 12745 | True | faf | [8 empty] | Non-Programmable Thermostat | Ducted | PSC | Disposable thin | Electric | [7 empty] | 10 | [7 empty] | 1
2 | 178370 | 12753 | True | boiler |  |  | Condensing |  | 0.83333 |  |  |  | Programmable Thermostat | Radiant Floor |  |  | Gas |  |  | Intermittent Ignition |  |  | 180000 |  |  |  | RINNAI |  | R75LS |  | 150000 |  | 1
2 | 105499 | 12755 | True | faf |  |  | Draft Assist |  | 0.81159 |  |  |  | Programmable Thermostat | Ducted | PSC | Disposable thick pleated | Gas |  |  | Intermittent Ignition |  |  | 69000 | [7 empty] | 56000 |  | 1 |  |  |  |  | 2002
1 | 62173 | 12759 | True | baseboard | 9 | All the time | [6 empty] | Non-Programmable Thermostat |  |  |  | Electric | [15 empty] | 1 |  |  |  | 220 |  |  | 1:1 conditioned room ratio for quantity, controls not provided by surveyor
2 | 223120 | 12771 | True | faf |  |  | Condensing Post 2005 |  | 0.9 |  |  |  | Programmable Thermostat | Ducted | PSC | Electronic air cleaner | Gas |  |  | Intermittent Ignition |  |  | 80000 |  |  |  | TRANE |  | tux1b080a9421ab |  | 72000 |  | 1 |  |  |  |  | 2007
2 | 137646 | 12773 | True | faf |  |  | Draft Assist |  | 0.8 |  |  |  | Programmable Thermostat | Ducted | PSC | Disposable thin | Gas |  |  | Intermittent Ignition |  |  | 45000 |  |  |  | GOODMAN |  | GMP050-3 |  | 36000 |  | 1 |  |  |  |  | 1993
1 | 198577 | 12777 | True | heatpumpdualfuel |  |  |  | Condensing Post 2005 | 0.93333 | 8.4 |  | True | Programmable Thermostat |  | ECM | Disposable thick pleated | Electric | Gas | [5 empty] | 60000 |  |  | CARRIER | CARRIER | 25hpa530h310 |  |  | 56000 | 1 |  |  | 2.5 |  | 2010 | 2010
2 | 164447 | 12782 | True | faf | [12 empty] | Oil | [15 empty] | 1
2 | 130743 | 12814 | True | faf |  |  | Condensing Post 2005 |  | 0.96232 |  |  |  | Programmable Thermostat | Ducted | PSC | Disposable thin | Gas |  |  | Intermittent Ignition |  |  | 69000 |  |  |  | GOODMAN |  | GMH950703BXAC |  | 66400 |  | 1 |  |  |  |  | 2009
2 | 130656 | 12818 | True | faf |  |  | Draft Assist |  | 0.80682 |  |  |  | Programmable Thermostat | Ducted | PSC | Electronic air cleaner | Gas |  |  | Intermittent Ignition |  |  | 88000 |  |  |  | BRYANT |  | 395CAVD420754CJA |  | 71000 |  | 1 |  |  |  |  | 1995
1 | 157919 | 12825 | True | baseboard | 7 | A little | [6 empty] | Non-Programmable Thermostat |  |  |  | Electric | [15 empty] | 1 |  |  |  | 110
3 | 89883 | 12833 | True | heatpump | [8 empty] | Programmable Thermostat |  |  |  | Electric | [9 empty] | GOODMAN | [5 empty] | 1 |  |  | 0 |  |  |  | surveyor unable to reach heat pump to record data
2 | 213755 | 12845 | True | faf |  |  | Draft Assist |  | 0.825 |  |  |  | Programmable Thermostat | Ducted | PSC | Disposable thin | Gas |  |  | Intermittent Ignition |  |  | 80000 |  |  |  | JOHNSTONE |  | MBA 080 NH3R |  | 66000 |  | 1 |  |  |  |  | 2005 |  | No heat registers located in basement areas.
4 | 40074 | 12853 | True | heatpump | [7 empty] | True | Programmable Thermostat |  | PSC | Disposable thick pleated | Electric | [9 empty] | BRYANT | [5 empty] | 1 |  | False | 4 |  | 1998
3 | 141132 | 12856 | True | htstove |  |  | Rated Equipment |  | 0.77778 |  |  |  | Thermostat |  |  |  | Propane |  |  |  |  | Standing Pilot | 27000 | [7 empty] | 21000 |  | 1
2 | 143275 | 12889 | True | faf |  |  | Draft Assist |  | 0.8 |  |  |  | Programmable Thermostat | Ducted | PSC | Disposable thin | Gas |  |  | Intermittent Ignition |  |  | 60000 |  |  |  | TRANE |  | TDD060C936F3 |  | 48000 |  | 1 |  |  |  |  | 2004
3 | 126063 | 12895 | True | faf |  |  | Condensing |  | 0.89773 |  |  |  | Programmable Thermostat | Ducted | PSC | Electronic air cleaner | Gas |  |  | Intermittent Ignition |  |  | 88000 |  |  |  | PAYNE |  | 398AAZ036080 |  | 79000 |  | 1 |  |  |  |  | 1989
2 | 138123 | 12897 | True | faf |  |  | Condensing Post 2005 |  | 0.95 |  |  |  | Programmable Thermostat | Ducted | ECM | Disposable thick pleated | Gas |  |  | Intermittent Ignition |  |  | 60000 |  |  |  | LENNOX |  | G71MPP |  | 57000 |  | 1 |  |  |  |  | 2009
2 | 90149 | 12898 | True | faf |  |  | Draft Assist |  | 0.8 |  |  |  | Programmable Thermostat | Ducted | PSC | Electronic air cleaner | Gas |  |  | Intermittent Ignition |  |  | 71000 | [9 empty] | 1 |  |  |  |  | 1988
2 | 153464 | 12902 | True | faf |  |  | Atmospheric |  | 0.82857 |  |  |  | Programmable Thermostat | Ducted | ECM | Disposable thin | Gas |  |  | Standing Pilot |  |  | 175000 | [5 empty] | nana |  | 145000 |  | 1
2 | 139793 | 12906 | True | faf | [8 empty] | Non-Programmable Thermostat | Ducted | PSC | Disposable thin | Electric | [7 empty] | 10 | [7 empty] | 1 |  |  |  |  | 2000
1 | 102442 | 12908 | True | faf |  |  | Draft Assist |  | 0.8 |  |  |  | Non-Programmable Thermostat | Ducted | PSC | Disposable thin | Gas |  |  | Intermittent Ignition |  |  | 100000 |  |  |  | RHEEM |  | RGPH-10EAMER |  | 80000 |  | 1 |  |  |  |  | 2000
2 | 99886 | 12939 | True | dhp | [8 empty] | Remote Control | Zonal |  |  | Electric | [9 empty] | LG | [5 empty] | 1 |  |  | 1.5 |  | 2010
3 | 148919 | 12944 | True | faf |  |  | Atmospheric |  | 0.79 |  |  |  | Programmable Thermostat | Ducted | PSC | Other | Gas |  |  | Standing Pilot |  |  | 100000 |  |  |  | LENNOX |  | G1203E-110-6 |  | 79000 |  | 1 |  |  |  |  | 1985
2 | 187174 | 12955 | True | boiler |  |  | Condensing |  | 0.9 |  |  |  | Non-Programmable Thermostat | Fan Coils |  |  | Gas |  |  | Intermittent Ignition |  |  | 65000 |  |  |  | BRADFORD WHITE |  | MIITW50T6BN15 |  | 58500 |  | 1
1 | 73980 | 12956 | True | heatpump | [5 empty] | 9.2 |  |  | Programmable Thermostat |  |  | Electronic air cleaner | Electric | [9 empty] | RHEEM |  | rprl-48jez |  |  |  | 1 |  |  | 4 |  | 2011
2 | 722931 | 12975 | True | heatpump | [5 empty] | 7.5 |  | True | Programmable Thermostat |  | PSC | Disposable thin | Electric | [9 empty] | BRYANT |  | 693DN024-A |  |  |  | 1 |  |  | 2 |  | 1997 |  | heatpump coils share same air handler as the electric furnace
2 | 227331 | 12977 | True | heatpump | [5 empty] | 8.8 |  | True | Programmable Thermostat |  | PSC | Electronic air cleaner | Electric | [9 empty] | COLEMAN |  | HC8B036F1C |  |  |  | 1 |  |  | 3 |  | 2010
1 | 104754 | 12992 | True | faf |  |  | Draft Assist |  | 0.81818 |  |  |  | Programmable Thermostat | Ducted | PSC | Electronic air cleaner | Gas |  |  | Intermittent Ignition |  |  | 44000 |  |  |  | BRYANT |  | 310JAV036045DJA |  | 36000 |  | 1 |  |  |  |  | 2007
4 | 177990 | 12994 | True | faf |  |  | Draft Assist | [5 empty] | Non-Programmable Thermostat | Ducted | PSC | Other | Gas |  |  | Intermittent Ignition | [12 empty] | 1 |  |  |  |  | 1999
1 | 193388 | 13004 | True | faf |  |  | Draft Assist |  | 0.8 |  |  |  | Programmable Thermostat | Ducted | PSC | Disposable thin | Gas |  |  | Intermittent Ignition |  |  | 80000 |  |  |  | TRANE |  | tud080c936j1 |  | 64000 |  | 1 |  |  |  |  | 2000
1 | 44337 | 13011 | True | baseboard | 8 | All the time | [6 empty] | Non-Programmable Thermostat |  |  |  | Electric | [15 empty] | 1 |  |  |  | 110 |  |  | control data not listed
2 | 79482 | 13017 | True | boiler |  |  | Draft Assist |  | 0.83077 |  |  |  | Programmable Thermostat | Radiators |  |  | Gas |  |  | Intermittent Ignition |  |  | 130000 |  | 25 |  | BURNHAM |  | P205BWNS |  | 108000 |  | 1
5 | 181713 | 13019 | True | faf |  |  | Atmospheric |  | 0.78 |  |  |  | Non-Programmable Thermostat | Ducted | PSC | Other | Gas |  |  | Standing Pilot |  |  | 137000 | [9 empty] | 1 |  |  |  |  | 1966
1 | 83706 | 13023 | True | baseboard | 9 | A little | [6 empty] | Programmable Thermostat |  |  |  | Electric | [15 empty] | 1 |  |  |  | 110
1 | 130828 | 13041 | True | faf |  |  | Draft Assist |  | 0.80682 |  |  |  | Programmable Thermostat | Ducted | PSC | Electronic air cleaner | Gas |  |  | Intermittent Ignition |  |  | 88000 |  |  |  | CARRIER |  | 5881A090 |  | 71000 |  | 1 |  |  |  |  | 2006
2 | 207506 | 13046 | True | faf |  |  | Condensing |  | 0.95652 |  |  |  | Programmable Thermostat | Ducted | PSC | Disposable thin | Gas |  |  | Intermittent Ignition |  |  | 69000 |  |  |  | GOODMAN |  | GMH950703BXAC |  | 66000 |  | 1 |  |  |  |  | 2007
1 | 141019 | 13051 | True | baseboard | 4 | A little | [6 empty] | Non-Programmable Thermostat |  |  |  | Electric | [15 empty] | 1 |  |  |  | 110
2 | 195500 | 13055 | True | faf |  |  | Draft Assist |  | 0.7875 |  |  |  | Programmable Thermostat | Ducted | PSC | Disposable thick pleated | Gas |  |  | Intermittent Ignition |  |  | 80000 |  |  |  | TRANE |  | 18-CD19D2-6 |  | 63000 |  | 1 |  |  |  |  | 1999
1 | 196711 | 13094 | True | faf |  |  | Condensing |  | 0.95 |  |  |  | Programmable Thermostat | Ducted | PSC | Disposable thin | Gas | [5 empty] | 80000 |  |  |  | TEMPSTAR |  | NTC 5075P80F |  | 76000 |  | 1 |  |  |  |  | 1994
1 | 226902 | 13113 | True | faf |  |  | Draft Assist |  | 0.81818 |  |  |  | Programmable Thermostat | Ducted | PSC | Disposable thin | Gas |  |  | Intermittent Ignition |  |  | 66000 |  |  |  | BRYANT |  | 312AAV036070 |  | 54000 |  | 1 |  |  |  |  | 2004
1 | 172917 | 13127 | True | boiler |  |  | Atmospheric |  | 0.875 |  |  |  | Programmable Thermostat | Fan Coils |  |  | Gas |  |  | Standing Pilot |  |  | 40000 |  |  |  | TURBONICS |  | 4/5 WM |  | 35000 |  | 1
1 | 165739 | 13129 | True | faf |  |  | Condensing Post 2005 | [5 empty] | Programmable Thermostat | Ducted | PSC | Electronic air cleaner | Gas | [15 empty] | 1 |  |  |  |  | 1992
2 | 677473 | 13131 | True | htstove |  |  | Rated Equipment |  | 0.78571 |  |  |  | Thermostat |  |  |  | Gas |  |  |  |  | Standing Pilot | 28000 | [7 empty] | 22000 |  | 1 | [6 empty] | thermostat is broken so manual adjustment is required
2 | 91139 | 13141 | True | baseboard | 8 | All the time | [6 empty] | Programmable Thermostat |  |  |  | Electric | [15 empty] | 1 |  |  |  | 220 |  |  | added 8 electric baseboard heaters per 1:1 heated room ration, listed controls as unk
3 | 116222 | 13154 | True | faf |  |  | Draft Assist |  | 0.8 |  |  |  | Programmable Thermostat | Ducted | ECM | Electronic air cleaner | Gas |  |  | Intermittent Ignition |  |  | 60000 |  |  |  | AMERICAN STANDARD |  | ADD06CR9V3F4A |  | 48000 |  | 1 |  |  |  |  | 2007
1 | 100852 | 13165 | True | heatpump | [5 empty] | 7.2 |  | True | Programmable Thermostat |  | PSC | Electronic air cleaner | Electric | [9 empty] | BRYANT |  | 661CJ042-A |  |  |  | 1 |  |  | 3.5 |  | 1993
1 | 235694 | 13166 | True | faf |  |  | Condensing Post 2005 |  | 0.9625 |  |  |  | Programmable Thermostat | Ducted | ECM | Disposable thin | Gas |  |  | Intermittent Ignition |  |  | 80000 |  |  |  | AMERICAN STANDARD |  | AUH2B080A9V3VAC |  | 77000 |  | 1 |  |  |  |  | 2010
1 | 28736 | 13169 | True | heatpump | [7 empty] | True | Non-Programmable Thermostat |  | PSC | Disposable thin | Electric | [9 empty] | GENERAL ELECTRIC |  | BWR748A100A0 |  |  |  | 1 |  | False | 4 |  | 1980
1 | 725266 | 13188 | True | faf |  |  | Condensing Post 2005 |  | 0.96232 |  |  |  | Programmable Thermostat | Ducted | PSC | Disposable thick pleated | Gas |  |  | Intermittent Ignition |  |  | 69000 |  |  |  | GOODMAN |  | GMH9507038XAD |  | 66400 |  | 1 |  |  |  |  | 2007
2 | 724997 | 13191 | True | faf |  |  | Draft Assist |  | 0.7971 |  |  |  | Programmable Thermostat | Ducted | PSC | Disposable thin | Gas |  |  | Intermittent Ignition |  |  | 69000 |  |  |  | AMANA |  | QUIC070CX30 |  | 55000 |  | 1 |  |  |  |  | 1995
3 | 680181 | 13222 | True | heatpumpdualfuel |  |  |  | Draft Assist | 0.80682 | 8.5 |  | True | Programmable Thermostat |  | ECM | Electronic air cleaner | Electric | Gas |  |  | Intermittent Ignition |  |  | 88000 |  |  | BRYANT | BRYANT | 265ANH036-B | 315AAV048090 |  | 71000 | 1 |  |  | 3 |  | 2008 | 2009 | participant noted there's a heat pump lockout around 37deg F.
2 | 79717 | 13232 | True | faf |  |  | Condensing Post 2005 |  | 0.9 |  |  |  | Programmable Thermostat | Ducted | ECM | Other | Gas |  |  | Intermittent Ignition |  |  | 100000 |  |  |  | KENMORE |  | H9MPD100J14A2 |  | 90000 |  | 1 |  |  |  |  | 2001
1 | 153362 | 13242 | True | faf |  |  | Draft Assist |  | 0.8 |  |  |  | Programmable Thermostat | Ducted | PSC | Disposable thin | Gas |  |  | Intermittent Ignition |  |  | 60000 |  |  |  | AMERICAN STANDARD |  | ADD060R936F4 |  | 48000 |  | 1 |  |  |  |  | 2004
2 | 89720 | 13246 | True | boiler | [8 empty] | Programmable Thermostat | Radiators |  |  | Electric |  |  | Intermittent Ignition |  |  |  |  | 25 |  | SLANT-FIN |  | 28-135-s |  |  |  | 1
4 | 680487 | 13248 | True | heatpump | [5 empty] | 6.8 |  |  |  |  | PSC |  | Electric | [9 empty] | CARRIER |  | 50HS-030---311AA |  |  |  | 1 |  |  | 2.5 |  | 1998 |  | BLH: generated by DO file because it was mislabeled as PTHP
1 | 90393 | 13250 | True | baseboard | 7 | A little | [6 empty] | Non-Programmable Thermostat |  |  |  | Electric | [15 empty] | 1 |  |  |  | 220 |  |  | added 7 baseboard heaters per 1:1 conditioned room ration, listed controls as unk
1 | 214703 | 13261 | True | faf |  |  | Condensing Post 2005 | [5 empty] | Programmable Thermostat | Ducted | PSC | Disposable thin | Gas |  |  | Intermittent Ignition | [12 empty] | 1 |  |  |  |  | 2005
2 | 89256 | 13265 | True | baseboard | 4 | Seldom | [6 empty] | Non-Programmable Thermostat |  |  |  | Electric | [15 empty] | 0.5 |  |  |  | 220
3 | 89256 | 13265 | True | baseboard | 2 | A little | [6 empty] | Non-Programmable Thermostat |  |  |  | Electric | [15 empty] | 0.5 |  |  |  | 220
2 | 115005 | 13273 | True | faf |  |  | Atmospheric |  | 0.8 |  |  |  | Non-Programmable Thermostat | Ducted | ECM | Disposable thin | Gas |  |  | Intermittent Ignition |  |  | 60000 |  |  |  | ARMSTRONG | [5 empty] | 1 |  |  |  |  | 1996
1 | 90005 | 13275 | True | faf |  |  | Condensing |  | 0.9 |  |  |  | Programmable Thermostat | Ducted | PSC | Disposable thick pleated | Gas |  |  | Intermittent Ignition |  |  | 60000 |  |  |  | AMERICAN STANDARD |  | aux060c936c2 |  | 54000 |  | 1 |  |  |  |  | 2000
2 | 76662 | 13292 | True | htstove |  |  | Atmospheric |  | 0.7283 | [7 empty] | Gas |  |  | Standing Pilot |  |  | 30000 | [7 empty] | 21849 |  | 1
2 | 39983 | 13293 | True | faf |  |  | Condensing |  | 0.96667 |  |  |  | Programmable Thermostat | Ducted | ECM | Disposable thick pleated | Gas |  |  | Intermittent Ignition |  |  | 60000 |  |  |  | BRYANT |  | 359bav0361604aaa |  | 58000 |  | 1 |  |  |  |  | 2010
1 | 161475 | 13303 | True | faf |  |  | Draft Assist |  | 0.80303 |  |  |  | Programmable Thermostat | Ducted | PSC | Disposable thin | Gas |  |  | Intermittent Ignition |  |  | 66000 |  |  |  | PAYNE |  | PG8MAA02070ADJA |  | 53000 |  | 1 |  |  |  |  | 2007
1 | 823336 | 13310 | True | baseboard | 4 | All the time | [6 empty] | Non-Programmable Thermostat |  |  |  | Electric | [15 empty] | 1 |  |  |  | 110
2 | 100507 | 13315 | True | baseboard | 2 | A little | [10 empty] | Electric | [15 empty] | 1 |  |  |  | 110
2 | 31680 | 13319 | True | faf | [8 empty] | Non-Programmable Thermostat | Ducted | PSC | Disposable thin | Electric | [7 empty] | 24 | [7 empty] | 1 |  |  |  |  | 1973
2 | 93592 | 13323 | True | faf |  |  | Draft Assist |  | 0.81818 |  |  |  | Programmable Thermostat | Ducted | PSC | Electronic air cleaner | Gas |  |  | Intermittent Ignition |  |  | 66000 |  |  |  | PAYNE |  | PG8maa036070 |  | 54000 |  | 1 |  |  |  |  | 2007
1 | 155424 | 13327 | True | faf |  |  | Draft Assist |  | 0.8 |  |  |  | Programmable Thermostat | Ducted | PSC | Disposable thin | Gas |  |  | Intermittent Ignition |  |  | 100000 |  |  |  | SANDBERG/DOMESTIC |  | gosr-85-d-s |  | 80000 |  | 1
3 | 86043 | 13328 | True | faf |  |  | Draft Assist |  | 0.78 |  |  |  | Programmable Thermostat | Ducted | PSC | Electronic air cleaner | Gas |  |  | Intermittent Ignition |  |  | 95000 |  |  |  | PAYNE |  | R95BAW036080 |  |  |  | 1 |  |  |  |  | 1983
1 | 219055 | 13336 | True | faf |  |  | Draft Assist |  | 0.8 |  |  |  | Programmable Thermostat | Ducted | PSC | Disposable thin | Gas |  |  | Intermittent Ignition | [12 empty] | 1 |  |  |  |  | 1993
2 | 72317 | 13347 | True | boiler | [8 empty] | Non-Programmable Thermostat | Radiators |  |  | Electric |  |  | Intermittent Ignition |  |  |  |  | 5 |  | BURNHAM |  | 204NIL-GEI2 |  |  |  | 1
1 | 229356 | 13359 | True | baseboard | 5 | All the time | [6 empty] | Non-Programmable Thermostat |  |  |  | Electric | [15 empty] | 1 |  |  |  | 240 |  |  | Only two of the 5 heaters were functioning when I visited. The homeowner said that the other 3 were being cleaned and needed a few parts replaced.
1 | 232931 | 13365 | True | faf |  |  | Draft Assist |  | 0.8 |  |  |  | Programmable Thermostat | Ducted | PSC | Disposable thin | Gas |  |  | Intermittent Ignition |  |  | 69000 |  |  |  | CARRIER |  | 58RAV055-EC |  | 55200 |  | 1 |  |  |  |  | 1994
1 | 195624 | 13400 | True | faf |  |  | Draft Assist |  | 0.814 |  |  |  | Programmable Thermostat | Ducted | PSC | Electronic air cleaner | Gas |  |  | Intermittent Ignition |  |  | 125000 |  |  |  | RUUD |  | uglk-12earjr |  | 101750 |  | 1 |  |  |  |  | 1999
1 | 130296 | 13401 | True | faf |  |  | Condensing Post 2005 |  | 0.95 |  |  |  | Non-Programmable Thermostat | Ducted | PSC | Other | Gas |  |  | Intermittent Ignition |  |  | 80000 |  |  |  | COLEMAN |  | TG9S080B22MP11A |  | 76000 |  | 1 |  |  |  |  | 2011
2 | 211379 | 13420 | True | faf |  |  | Draft Assist |  | 0.80303 |  |  |  | Programmable Thermostat | Ducted | PSC | Disposable thin | Gas |  |  | Intermittent Ignition |  |  | 66000 |  |  |  | PAYNE |  | PG8MAA02407 |  | 53000 |  | 1 |  |  |  |  | 2003
1 | 50965 | 13426 | True | faf |  |  | Draft Assist |  | 0.78 |  |  |  | Programmable Thermostat | Ducted | PSC | Disposable thin | Gas |  |  | Intermittent Ignition |  |  | 80000 |  |  |  | HEIL |  | NUGE080BG02 |  |  |  | 1 |  |  |  |  | 1984
6 | 156333 | 13427 | True | boiler | [8 empty] | Programmable Thermostat |  |  |  | Gas | [15 empty] | 1 | [6 empty] | BLH: generated by DO file because it was missing per Dave
1 | 212601 | 13435 | True | faf |  |  | Condensing Post 2005 |  | 0.95 |  |  |  | Programmable Thermostat | Ducted | PSC | Electronic air cleaner | Gas |  |  | Intermittent Ignition |  |  | 60000 |  |  |  | TRANE |  | TUH2B060A9V3V89 |  | 57000 |  | 1 |  |  |  |  | 2010
4 | 681001 | 13445 | True | heatpump | [5 empty] | 6.8 |  | True | Programmable Thermostat |  | PSC | Disposable thick pleated | Electric | [9 empty] | PAYNE |  | PH10JA060-B |  |  |  | 1 |  |  | 5 |  | 2002
1 | 33212 | 13451 | True | dhp | [8 empty] | Remote Control | Zonal |  |  | Electric | [9 empty] | MITSUBISHI |  | M52-GE15NA |  |  |  | 1 |  |  | 1.25 |  | 2010 |  | .
1 | 100323 | 13453 | True | faf |  |  | Draft Assist |  | 0.8 |  |  |  | Non-Programmable Thermostat | Ducted | PSC | Disposable thin | Gas |  |  | Intermittent Ignition |  |  | 100000 |  |  |  | TRANE |  | GDI050AEAIN |  |  |  | 1 |  |  |  |  | 1998
3 | 91407 | 13455 | True | htstove |  |  | Enclosed Wood Stove | [5 empty] | None |  |  |  | Wood | [15 empty] | 1
2 | 122285 | 13462 | True | faf |  |  | Draft Assist |  | 0.6625 |  |  |  | Programmable Thermostat | Ducted | PSC | Disposable thin | Gas |  |  | Intermittent Ignition |  |  | 80000 |  |  |  | YORK |  | P1DUB12N08001 |  | 53000 |  | 1 |  |  |  |  | 2009
2 | 724428 | 13474 | True | faf |  |  | Draft Assist |  | 0.9 |  |  |  | Programmable Thermostat | Ducted | PSC | Electronic air cleaner | Gas |  |  | Intermittent Ignition |  |  | 80000 |  |  |  | AMERICAN STANDARD |  | ADD1B080A9361AA |  | 72000 |  | 1 |  |  |  |  | 2008
1 | 192513 | 13490 | True | heatpump | [5 empty] | 8.2 |  | True | Programmable Thermostat |  | PSC | Electronic air cleaner | Electric | [9 empty] | TRANE |  | 2TWR3030A1000AA |  |  |  | 1 |  |  | 2.5 |  | 2006
2 | 718804 | 13494 | True | faf |  |  | Draft Assist |  | 0.8 |  |  |  | Programmable Thermostat | Ducted | PSC | Disposable thin | Gas |  |  | Intermittent Ignition |  |  | 75000 |  |  |  | RHEEM |  | RGLH-07EAUER |  | 60000 |  | 1 |  |  |  |  | 2001 |  | Provided Heat to First and Second Floors only.
3 | 209711 | 13495 | True | faf |  |  | Condensing Post 2005 |  | 0.9625 |  |  |  | Programmable Thermostat | Ducted | ECM | Electronic air cleaner | Gas |  |  | Intermittent Ignition |  |  | 80000 |  |  |  | COLEMAN |  | CP9C080B12MP12CA |  | 77000 |  | 1 |  |  |  |  | 2006
1 | 115949 | 13505 | True | faf |  |  | Draft Assist |  | 0.80303 |  |  |  | Programmable Thermostat | Ducted | PSC | Disposable thin | Gas |  |  | Intermittent Ignition |  |  | 66000 |  |  |  | CARRIER |  | 58STA070 |  | 53000 |  | 1 |  |  |  |  | 2003
3 | 691540 | 13507 | True | faf | [12 empty] | Oil | [15 empty] | 1 | [6 empty] | combination , oil and wood , wood is used exclusively
2 | 115868 | 13514 | True | faf |  |  | Atmospheric |  | 0.8 |  |  |  | Non-Programmable Thermostat | Ducted | PSC | Disposable thin | Gas |  |  | Standing Pilot |  |  | 80000 |  |  |  | PAYNE |  | 80D-19 |  | 64000 |  | 1 |  |  |  |  | 1977
2 | 197879 | 13554 | True | faf |  |  | Draft Assist |  | 0.80952 |  |  |  | Programmable Thermostat | Ducted | PSC | Disposable thick pleated | Gas |  |  | Intermittent Ignition |  |  | 63000 |  |  |  | BRYANT |  | 310JAV048070 |  | 51000 |  | 1 |  |  |  |  | 2008
1 | 197112 | 13621 | True | faf | [12 empty] | Oil | [15 empty] | 1
4 | 94891 | 13643 | True | htstove |  |  | Enclosed Wood Stove | [5 empty] | None |  |  |  | Pellets | [15 empty] | 1
2 | 195385 | 13655 | True | baseboard | 5 | All the time | [6 empty] | Non-Programmable Thermostat |  |  |  | Electric | [15 empty] | 1 |  |  |  | 110
4 | 682066 | 13656 | True | faf |  |  | Draft Assist |  | 0.8 |  |  |  | Programmable Thermostat | Ducted |  | Disposable thin | Gas |  |  | Standing Pilot |  |  | 120000 |  |  |  | THERMO PRIDE |  | 4020410 |  |  |  | 1 |  |  |  |  | 1993 |  | oil furnace conversion burner , no output on tag old belt drive fan motor
3 | 199455 | 13672 | True | baseboard | 1 | All the time | [6 empty] | Manual |  |  |  | Electric | [15 empty] | 1 |  |  |  | 110
1 | 85929 | 13678 | True | faf |  |  | Condensing Post 2005 |  | 0.95 |  |  |  | Programmable Thermostat | Ducted | ECM | Other | Gas |  |  | Intermittent Ignition |  |  | 60000 |  |  |  | HEIL |  | H9MVX060F12A1 |  | 57000 |  | 1 |  |  |  |  | 2010
1 | 210747 | 13691 | True | faf |  |  | Condensing Post 2005 |  | 0.96 |  |  |  | Programmable Thermostat | Ducted | ECM | Electronic air cleaner | Gas |  |  | Intermittent Ignition |  |  | 100000 |  |  |  | CARRIER |  | 58hdv100-20 |  | 96000 |  | 1 |  |  |  |  | 2011 |  | output btus not given on nameplate
1 | 45531 | 13713 | True | htstove |  |  | Glass door over open hearth | [5 empty] | Thermostat |  |  |  | Gas |  |  |  |  | Standing Pilot | [10 empty] | 1
1 | 43538 | 13746 | True | baseboard | 6 | All the time | [6 empty] | Non-Programmable Thermostat |  |  |  | Electric | [15 empty] | 1 |  |  |  | 110 |  |  | added 6 heaters per 1:1 conditioned room ratio, listed controls and unk
2 | 84545 | 13752 | True | baseboard | 11 | All the time | [6 empty] | Non-Programmable Thermostat |  |  |  | Electric | [15 empty] | 1 |  |  |  | 220 |  |  | added 11 heaters per 1:1 conditioned room ratio, listed controls as unk
3 | 36324 | 13756 | True | baseboard | 13 | A little | [6 empty] | Non-Programmable Thermostat |  |  |  | Electric | [15 empty] | 0.5 |  |  |  | 220 |  |  | added 13 heaters per 1:1 conditioned room ratio, listed controls as unk
4 | 36324 | 13756 | True | dhp | [8 empty] | Remote Control | Zonal |  |  | Electric | [9 empty] | MITSUBISHI |  | MVZ-FE12NA |  |  |  | 0.5 |  |  | 1 |  | 2010
1 | 238610 | 13785 | True | heatpump | [7 empty] | True | Programmable Thermostat |  | ECM | Disposable thin | Electric | [9 empty] | CARRIER |  | 38YDB048310 |  |  |  | 1 |  |  | 4 |  | 2004
3 | 109607 | 13803 | True | pluginheater | 1 | All the time | [10 empty] | Electric | [15 empty] | 1
2 | 36473 | 13817 | True | heatpumpdualfuel |  |  |  | Condensing Post 2005 |  | 8.7 |  | True | Programmable Thermostat |  | ECM | Disposable thin | Electric | Gas |  |  | Intermittent Ignition | [5 empty] | TRANE | TRANE | 4twr4030a1000aa | tuh2b060a9v3vab |  | 40000 | 1 |  |  | 2.5 |  | 2009 | 2009
1 | 199596 | 13829 | True | faf |  |  | Condensing Post 2005 |  | 0.95 |  |  |  | Programmable Thermostat | Ducted | PSC | Electronic air cleaner | Gas |  |  | Intermittent Ignition |  |  | 80000 |  |  |  | AMERICAN STANDARD |  | auh1b080a9421aa |  | 76000 |  | 1 |  |  |  |  | 2010
1 | 197033 | 13863 | True | faf | [12 empty] | Oil | [15 empty] | 1
1 | 223381 | 13867 | True | heatpump | [5 empty] | 8.5 |  | True | Programmable Thermostat |  | PSC | None | Electric | [9 empty] | TRANE |  | 4TwX6036a1000aa |  |  |  | 1 |  |  | 3 |  | 2005
2 | 29163 | 13871 | True | heatpump | [5 empty] | 7.5 |  | True | Programmable Thermostat |  | PSC | Disposable thick pleated | Electric | [9 empty] | COLEMAN |  | DRHS0361BD |  |  |  | 1 |  | False | 3 |  | 1999
2 | 181870 | 13880 | True | faf |  |  | Draft Assist | [5 empty] | Programmable Thermostat | Ducted | PSC | Disposable thin | Gas |  |  | Intermittent Ignition | [12 empty] | 1 |  |  |  |  | 2003
3 | 182372 | 13895 | True | htstove |  |  | Atmospheric | [9 empty] | Gas |  |  | Standing Pilot |  |  | 22000 | [9 empty] | 1
1 | 58936 | 13898 | True | faf |  |  | Condensing |  | 0.925 |  |  |  | Programmable Thermostat | Ducted | PSC | Disposable thin | Gas |  |  | Intermittent Ignition |  |  | 80000 |  |  |  | PAYNE |  | pg9maa048080 |  | 74000 |  | 1 |  |  |  |  | 2004
4 | 659440 | 13903 | True | faf |  |  | Condensing |  | 0.92 |  |  |  | Non-Programmable Thermostat | Ducted | PSC | Electronic air cleaner | Gas | [9 empty] | TEMP STAR | [5 empty] | 1 |  |  |  |  | 1992
1 | 221796 | 13912 | True | baseboard | 7 | Seldom | [6 empty] | Non-Programmable Thermostat |  |  |  | Electric | [15 empty] | 0.5 |  |  |  | 240 |  |  | very rarely used, mostly for very cold mornings.
2 | 221796 | 13912 | True | htstove | [12 empty] | Wood | [15 empty] | 0.5
4 | 198385 | 13948 | True | faf |  |  | Condensing Post 2005 |  | 0.93333 |  |  |  | Programmable Thermostat | Ducted | ECM | Disposable thin | Gas |  |  | Intermittent Ignition |  |  | 60000 |  |  |  | BRYANT |  | 353bav036060 |  | 56000 |  | 1 |  |  |  |  | 2010
3 | 221475 | 13956 | True | boiler |  |  | Draft Assist |  | 0.927 |  |  |  | Programmable Thermostat | Combo |  |  | Gas |  |  | Intermittent Ignition |  |  | 150000 |  |  |  | NTI |  | TRINITY |  | 139050 |  | 1
4 | 221285 | 13970 | True | faf |  |  | Atmospheric |  | 0.78 |  |  |  | Programmable Thermostat | Ducted | PSC | Disposable thick pleated | Gas |  |  | Standing Pilot |  |  | 95000 |  |  |  | WESTINGHOUSE | [5 empty] | 1 |  |  |  |  | 1982 |  | 80% EFFICIENT. Home owner had one furnace burner disabled to derate it from 125,000 BTU/h input to 95,000 BTU/h input.
3 | 221673 | 13974 | True | faf |  |  | Draft Assist |  | 0.8 |  |  |  | Programmable Thermostat | Ducted | PSC | Disposable thick pleated | Gas |  |  | Intermittent Ignition |  |  | 80000 |  |  |  | TRANE |  | ADD080R936F0 |  | 64000 |  | 1 |  |  |  |  | 2002
2 | 197605 | 13975 | True | faf |  |  | Draft Assist | [5 empty] | Programmable Thermostat | Ducted | PSC | Disposable thick pleated | Gas |  |  | Intermittent Ignition | [12 empty] | 1 |  |  |  |  | 2002
3 | 165893 | 14000 | True | faf |  |  | Draft Assist |  | 0.8 |  |  |  | Programmable Thermostat | Ducted | PSC | Disposable thick pleated | Gas |  |  | Intermittent Ignition |  |  | 110000 | [9 empty] | 1 |  |  |  |  | 1992
4 | 240611 | 14012 | True | faf |  |  | Draft Assist | [5 empty] | Programmable Thermostat | Ducted | ECM | Disposable thick pleated | Gas |  |  | Intermittent Ignition | [12 empty] | 1 |  |  |  |  | 2005
2 | 182210 | 14015 | True | faf |  |  | Draft Assist | [5 empty] | Programmable Thermostat | Ducted | PSC | Disposable thick pleated | Gas |  |  | Intermittent Ignition | [12 empty] | 1 |  |  |  |  | 2002
2 | 41063 | 14017 | True | htstove |  |  | Enclosed Wood Stove | [5 empty] | None |  |  |  | Wood | [15 empty] | 1
3 | 185200 | 14037 | True | faf |  |  | Draft Assist |  | 0.8 |  |  |  | Programmable Thermostat | Ducted | PSC | Disposable thin | Gas |  |  | Intermittent Ignition | [12 empty] | 1 |  |  |  |  | 1998
2 | 206361 | 14046 | True | pluginheater | 2 | [11 empty] | Electric | [15 empty] | 1 | [6 empty] | Surveyor indicated that participant was using portable heaters due to a broken heat pump. Quantity and use of heaters not provided.
2 | 96069 | 14051 | True | baseboard | 10 | All the time | [6 empty] | Non-Programmable Thermostat |  |  |  | Electric | [15 empty] | 1 |  |  |  | 220
1 | 44967 | 14052 | True | heatpump | [7 empty] | True | Programmable Thermostat |  | PSC | Disposable thick pleated | Electric | [9 empty] | YORK |  | e4fh024so6a |  |  |  | 1 |  | True | 2 |  | 1980
5 | 659967 | 14073 | True | faf |  |  | Draft Assist |  | 0.80909 |  |  |  | Programmable Thermostat | Ducts / Forced Air | PSC | Disposable thick pleated | Gas |  |  | Intermittent Ignition |  |  | 110000 |  |  |  | BRYANT |  | 395CAV036090 |  | 89000 |  | 1 |  |  |  |  | 1993
1 | 27800 | 14078 | True | baseboard | 13 | All the time | [6 empty] | Non-Programmable Thermostat |  |  |  | Electric | [15 empty] | 1 |  |  |  | 220
1 | 198229 | 14102 | True | faf |  |  | Draft Assist | [5 empty] | Programmable Thermostat | Ducted | PSC | Electronic air cleaner | Gas |  |  | Intermittent Ignition | [12 empty] | 1 |  |  |  |  | 2004
1 | 239225 | 14117 | True | baseboard | 1 | A little | [6 empty] | Non-Programmable Thermostat |  |  |  | Electric | [15 empty] | 1 |  |  |  | 110
2 | 113629 | 14122 | True | boiler |  |  | Atmospheric |  | 0.5 |  |  |  | Non-Programmable Thermostat | Radiators |  |  | Oil |  |  | Intermittent Ignition |  |  | 200000 |  | 0 | [5 empty] | 100000 |  | 1
1 | 45107 | 14129 | True | baseboard | 7 | All the time | [6 empty] | Non-Programmable Thermostat |  |  |  | Electric | [15 empty] | 1 |  |  |  | 110
2 | 203966 | 14140 | True | baseboard | 13 | A little | [6 empty] | Programmable Thermostat |  |  |  | Electric | [15 empty] | 1 |  |  |  | 220
3 | 803121 | 14143 | True | htstove | [12 empty] | Wood | [15 empty] | 1
1 | 219182 | 14150 | True | faf |  |  | Condensing Post 2005 |  | 0.93939 |  |  |  | Non-Programmable Thermostat | Ducted | PSC | Disposable thick pleated | Gas |  |  | Intermittent Ignition |  |  | 66000 |  |  |  | LENNOX |  | g51mp-36b-070-08 |  | 62000 |  | 1 |  |  |  |  | 2008
1 | 678366 | 14153 | True | faf |  |  | Draft Assist |  | 0.8 |  |  |  | Programmable Thermostat | Ducted | PSC | Disposable thin | Gas |  |  | Intermittent Ignition | [12 empty] | 1 |  |  |  |  | 1997
2 | 207623 | 14162 | True | heatpump | [7 empty] | True | Programmable Thermostat |  | ECM | Disposable thick pleated | Electric | [9 empty] | COLEMAN | [5 empty] | 1 |  |  | 0
4 | 687188 | 14174 | True | heatpumpdualfuel |  |  |  | Draft Assist | 0.80682 | 7.5 |  | True | Programmable Thermostat |  | PSC | Electronic air cleaner | Electric | Gas |  |  | Intermittent Ignition |  |  | 88000 |  |  | CARRIER | CARRIER | 38ykc036300 | 58wav091-14 |  | 71000 | 1 |  |  | 3 |  | 1995 | 1995
3 | 229086 | 14181 | True | faf |  |  | Condensing Post 2005 |  | 0.9 |  |  |  | Programmable Thermostat | Ducted | PSC | Disposable thin | Gas |  |  | Intermittent Ignition |  |  | 60000 |  |  |  | AMERICAN STANDARD |  | AUX1B060A9361AB |  | 54000 |  | 1 |  |  |  |  | 2006 |  | RATED 92% EFFICIENT, NO OUTPUT BTU ON NAMEPLATE
1 | 206099 | 14210 | True | faf |  |  | Draft Assist |  | 0.8169 |  |  |  | Programmable Thermostat | Ducted | PSC | Disposable thin | Gas |  |  | Intermittent Ignition |  |  | 71000 |  |  |  | PAYNE |  | 395BAW204060 |  | 58000 |  | 1 |  |  |  |  | 1986
2 | 205642 | 14211 | True | faf |  |  | Draft Assist |  | 0.80682 |  |  |  | Programmable Thermostat | Ducted | PSC | Disposable thick pleated | Gas |  |  | Intermittent Ignition |  |  | 88000 |  |  |  | BRYANT |  | 312AAV042090 |  | 71000 |  | 1 |  |  |  |  | 2006
4 | 198073 | 14222 | True | faf |  |  | Draft Assist |  | 0.8 |  |  |  | Non-Programmable Thermostat | Ducted | PSC | Disposable thick pleated | Gas |  |  | Intermittent Ignition |  |  | 75000 |  |  |  | RUUD | [5 empty] | 1 |  |  |  |  | 1995
3 | 208641 | 14264 | True | faf |  |  | Atmospheric |  | 0.8 |  |  |  | Non-Programmable Thermostat | Ducted | PSC | Disposable thin | Gas |  |  | Standing Pilot |  |  | 100000 |  |  |  | PAYNE |  | 100FAU-12B-C |  | 80000 |  | 1 |  |  |  |  | 1968
1 | 197736 | 14273 | True | faf |  |  | Draft Assist |  | 0.8 |  |  |  | Programmable Thermostat | Ducted | PSC | Disposable thin | Gas |  |  | Intermittent Ignition | [12 empty] | 1 |  |  |  |  | 1997
3 | 197466 | 14277 | True | faf |  |  | Condensing Post 2005 |  | 0.95 |  |  |  | Programmable Thermostat | Ducted | ECM | Disposable thin | Gas |  |  | Intermittent Ignition |  |  | 60000 |  |  |  | COMFORTMAKER |  | C9MVX060F12A1 |  | 57000 |  | 1 |  |  |  |  | 2009
1 | 212403 | 14284 | True | faf |  |  | Atmospheric |  | 0.78 |  |  |  | Programmable Thermostat | Ducted | PSC | Disposable thick pleated | Gas |  |  | Standing Pilot | [12 empty] | 1 |  |  |  |  | 1981
3 | 218042 | 14285 | True | faf | [8 empty] | Non-Programmable Thermostat | Ducted | PSC | Other | Electric | [7 empty] | 21 | [7 empty] | 1 |  |  |  |  | 1980 |  | age per participant estimate.
3 | 237947 | 14300 | True | baseboard | 2 | All the time | [6 empty] | Non-Programmable Thermostat |  |  |  | Electric | [15 empty] | 1 |  |  |  | 240 |  |  | Dining Room/Living Room used the most. Controlled by same zone thermostat
1 | 204457 | 14329 | True | faf |  |  | Condensing Post 2005 |  | 0.96739 |  |  |  | Programmable Thermostat | Ducted | PSC | Other | Gas |  |  | Intermittent Ignition |  |  | 92000 |  |  |  | GOODMAN |  | gch950904cxac |  | 89000 |  | 1 |  |  |  |  | 2011
4 | 666815 | 14331 | True | heatpump | [5 empty] | 7 |  | True | Programmable Thermostat |  | PSC | Electronic air cleaner | Electric | [9 empty] | TRANE |  | twr724a100a0 |  |  |  | 1 |  |  | 2 |  | 1990
2 | 219427 | 14423 | True | faf | [12 empty] | Gas | [15 empty] | 1 | [6 empty] | BLH: generated by DO file because it was missing
1 | 29934 | 14457 | True | baseboard | 10 | All the time | [6 empty] | Non-Programmable Thermostat |  |  |  | Electric | [15 empty] | 1 |  |  |  | 220
5 | 674574 | 14508 | True | heatpump | [5 empty] | 8.5 |  | True | Programmable Thermostat |  | PSC | Disposable thick pleated | Electric | [9 empty] | TRANE |  | 4A6H4060B1000AA |  |  |  | 1 |  |  | 5 |  | 2008 |  | estimated 15kW electric resistant element backup.
2 | 666928 | 14542 | True | heatpump | [5 empty] | 7.2 |  | False | Programmable Thermostat |  | ECM | Other | Electric | [9 empty] | CARRIER |  | 38yra048310 |  |  |  | 1 |  |  | 4 |  | 2001 |  | HEAT pump was not working at time of survey
1 | 191734 | 14545 | True | faf |  |  | Condensing | [5 empty] | Programmable Thermostat | Ducted | PSC | Disposable thin | Gas |  |  | Intermittent Ignition | [12 empty] | 1 |  |  |  |  | 2001
2 | 685699 | 14560 | True | faf |  |  | Condensing Post 2005 |  | 0.93939 |  |  |  | Programmable Thermostat | Ducted | PSC | Disposable thin | Gas |  |  | Intermittent Ignition |  |  | 66000 |  |  |  | LENNOX |  | g51mp-36b-070-07 |  | 62000 |  | 1 |  |  |  |  | 2011
1 | 222470 | 14577 | True | faf |  |  | Draft Assist |  | 0.8 |  |  |  | Non-Programmable Thermostat | Ducted | PSC | Disposable thin | Gas |  |  | Standing Pilot |  |  | 75000 |  |  |  | RHEEM |  | rgdg-07eauer |  | 60000 |  | 1 |  |  |  |  | 1992
1 | 177906 | 14646 | True | heatpump | [5 empty] | 8.5 |  | True | Programmable Thermostat |  | PSC | Disposable thick pleated | Electric | [9 empty] | GOODMAN |  | ssz140241ae |  |  |  | 1 |  |  | 2 |  | 2007
2 | 659312 | 14674 | True | faf |  |  | Draft Assist | [5 empty] | Non-Programmable Thermostat | Ducted | PSC | Disposable thin | Gas |  |  | Intermittent Ignition | [12 empty] | 1 |  |  |  |  | 1999
1 | 72196 | 20007 | True | faf | [8 empty] | Programmable Thermostat | Ducted | PSC | Electronic air cleaner | Electric | [7 empty] | 15 | [7 empty] | 1 |  |  |  |  | 1987
2 | 192685 | 20016 | True | baseboard | 4 | All the time | [6 empty] | Non-Programmable Thermostat |  |  |  | Electric | [15 empty] | 1 |  |  |  | 110
3 | 230043 | 20020 | True | faf | [8 empty] | Programmable Thermostat | Ducted | PSC | Disposable thin | Electric | [7 empty] | 20 | [7 empty] | 1 |  |  |  |  | 2000
1 | 681686 | 20028 | True | faf |  |  | Draft Assist |  | 0.80303 |  |  |  | Programmable Thermostat | Ducted | PSC | Disposable thin | Gas |  |  | Intermittent Ignition |  |  | 66000 |  |  |  | CARRIER |  | 58S1A070-16 |  | 53000 |  | 1 |  |  |  |  | 2004
2 | 37246 | 20034 | True | faf |  |  | Atmospheric | [5 empty] | Programmable Thermostat | Ducted | PSC | Disposable thin | Gas |  |  | Standing Pilot | [6 empty] | ARMSTRONG | [5 empty] | 1
1 | 94699 | 20038 | True | gshp | [6 empty] | None |  | Non-Programmable Thermostat | Ducts / Forced Air | PSC | Disposable thick pleated | Electric |  | Ground | [6 empty] | Closed | CLIMATE MASTER |  | veo36gsssltdesa |  |  |  | 1 |  |  | 3
2 | 143572 | 20042 | True | boiler |  |  | Atmospheric |  | 0.8 |  |  |  | Programmable Thermostat | Radiators |  |  | Gas |  |  | Intermittent Ignition |  |  | 175000 |  |  |  | MUELLER |  | 16w6 |  | 140000 |  | 1
2 | 155141 | 20043 | True | htstove |  |  | Enclosed Wood Stove | [5 empty] | None |  |  |  | Wood | [15 empty] | 1
1 | 78817 | 20051 | True | htstove |  |  | Glass door over open hearth | [5 empty] | None |  |  |  | Wood | [15 empty] | 1
1 | 33436 | 20058 | True | heatpumpdualfuel |  |  |  | Draft Assist | 0.7875 | 6.8 |  |  | Programmable Thermostat |  | ECM | Other | Electric | Gas |  |  | Intermittent Ignition |  |  | 80000 |  |  | TRANE | TRANE | TWJ730A100A0 | TDD080R9V3F4 |  | 63000 | 1 |  |  | 2.5 |  |  | 2008
2 | 205849 | 20065 | True | htstove |  |  | Enclosed Wood Stove | [5 empty] | Thermostat |  |  |  | Pellets | [15 empty] | 1
1 | 74724 | 20066 | True | heatpump | [5 empty] | 7.5 |  | True | Programmable Thermostat |  | PSC | Electronic air cleaner | Electric | [9 empty] | TRANE |  | TWN030C100A4 |  |  |  | 1 |  | True | 2.5 |  | 2001
1 | 67601 | 20076 | True | heatpump | [5 empty] | 9 |  | True | Programmable Thermostat |  | PSC | Disposable thick pleated | Electric | [9 empty] | GOODMAN |  | SSZ160601AC |  |  |  | 1 |  | True | 5 |  | 2008
1 | 133095 | 20078 | True | boiler |  |  | Atmospheric |  | 0.92308 |  |  |  | Non-Programmable Thermostat | Radiant Floor |  |  | Gas |  |  | Intermittent Ignition |  |  | 130000 |  |  |  | BURNHAM |  | 205ns-te15 |  | 120000 |  | 1
2 | 94273 | 20080 | True | faf | [8 empty] | Non-Programmable Thermostat | Ducted | PSC | Disposable thin | Electric | [7 empty] | 20 | [7 empty] | 1 |  |  |  |  | 1981
4 | 194239 | 20081 | True | htstove | [12 empty] | Propane | [15 empty] | 1
3 | 191282 | 20085 | True | htstove | [12 empty] | Wood | [15 empty] | 1
1 | 691927 | 20088 | True | faf |  |  | Condensing Post 2005 |  | 0.95 |  |  |  | Programmable Thermostat | Ducted | ECM | Disposable thick pleated | Gas |  |  | Intermittent Ignition |  |  | 80000 |  |  |  | TRANE |  | tuh2b080a9v3va |  | 76000 |  | 1 |  |  |  |  | 2010
1 | 87879 | 20089 | True | faf |  |  | Draft Assist |  | 0.8 |  |  |  | Programmable Thermostat | Ducted | PSC | Disposable thick pleated | Gas |  |  | Intermittent Ignition |  |  | 100000 |  |  |  | ACHEIVER 90 PLUS |  | g1hd036sa |  | 80000 |  | 1 |  |  |  |  | 2003
2 | 98331 | 20095 | True | faf |  |  | Condensing | [5 empty] | Programmable Thermostat | Ducted | PSC | Electronic air cleaner | Gas |  |  | Intermittent Ignition |  |  | 90000 | [9 empty] | 1 |  |  |  |  | 2002
1 | 68557 | 20100 | True | boiler |  |  | Atmospheric |  | 0.83333 |  |  |  | Programmable Thermostat | Radiators |  |  | Gas |  |  | Intermittent Ignition |  |  | 120000 |  |  |  | BURNHAM |  | P-205A-WNIB |  | 100000 |  | 1
1 | 203792 | 20106 | True | faf |  |  | Draft Assist |  | 0.81159 |  |  |  | Programmable Thermostat | Ducted | PSC | Disposable thin | Gas |  |  | Intermittent Ignition |  |  | 69000 |  |  |  | CARRIER |  | 58dhc055 |  | 56000 |  | 1 |  |  |  |  | 1994
2 | 229701 | 20108 | True | faf |  |  | Draft Assist | [5 empty] | Programmable Thermostat | Ducted | PSC | Disposable thick pleated | Gas |  |  | Intermittent Ignition |  |  | 88000 |  |  |  | LENNOX |  | G4DF36B09009 |  |  |  | 1 |  |  |  |  | 2004 |  | NO OUTPUT BTU INFO
1 | 231537 | 20109 | True | faf |  |  | Condensing | [5 empty] | Programmable Thermostat | Ducted | PSC | Disposable thin | Gas |  |  | Intermittent Ignition | [12 empty] | 1 |  |  |  |  | 2000
2 | 46397 | 20111 | True | htstove |  |  | Rated Equipment | [5 empty] | None |  |  |  | Propane |  |  |  |  | Manual | 28000 | [7 empty] | 28000 |  | 1
1 | 176583 | 20117 | True | faf |  |  | Draft Assist |  | 0.8 |  |  |  | Non-Programmable Thermostat | Ducted | PSC | Disposable thin | Gas |  |  | Intermittent Ignition |  |  | 40000 |  |  |  | DAY & NIGHT |  | 309260401 |  | 32000 |  | 1
2 | 33865 | 20125 | True | faf |  |  | Condensing |  | 0.93333 |  |  |  | Programmable Thermostat | Ducted | PSC | Disposable thick pleated | Gas |  |  | Intermittent Ignition |  |  | 60000 |  |  |  | CARRIER |  | 58MXA060-12 |  | 56000 |  | 1 |  |  |  |  | 2005
5 | 184512 | 20152 | True | baseboard | 4 | A little | [6 empty] | Manual |  |  |  | Electric | [15 empty] | 1 |  |  |  | 110
2 | 184889 | 20154 | True | faf |  |  | Condensing Post 2005 | [5 empty] | Programmable Thermostat | Ducted | PSC | None | Gas |  |  | Intermittent Ignition | [6 empty] | GOODMAN | [5 empty] | 1 |  |  |  |  | 2005
1 | 158163 | 20155 | True | faf |  |  | Draft Assist |  | 0.8 |  |  |  | Non-Programmable Thermostat | Ducts / Forced Air | PSC | Disposable thin | Gas |  |  | Standing Pilot |  |  | 90000 |  |  |  | AMANA |  |  |  | 72000 |  | 1 |  |  |  |  | 1987
3 | 202228 | 20156 | True | htstove | [12 empty] | Wood | [15 empty] | 1
4 | 60996 | 20163 | True | dhp | [8 empty] | Wall mounted thermostat | Zonal |  |  | Electric | [9 empty] | FUJITSU |  | A0U15RLQ |  |  |  | 1 |  |  | 1.25
1 | 42236 | 20166 | True | heatpump | [5 empty] | 7.7 |  | True | Programmable Thermostat |  | PSC | Disposable thin | Electric | [9 empty] | TRANE |  | TWN024C100A5 |  |  |  | 1 |  | True | 2 |  | 2001
2 | 142715 | 20168 | True | heatpump | [5 empty] | 8.2 |  | True | Programmable Thermostat |  | PSC | Electronic air cleaner | Electric | [9 empty] | RUUD |  | upmc030jaz |  |  |  | 1 |  |  | 2.5 |  | 2002
3 | 170847 | 20180 | True | heatpump | [5 empty] | 8.2 |  | True | Programmable Thermostat |  | PSC | Disposable thick pleated | Electric | [9 empty] | GOODMAN |  | gsh130481ad |  |  |  | 1 |  |  | 4 |  | 2007
3 | 84083 | 20182 | True | faf |  |  | Draft Assist |  | 0.8 |  |  |  | Non-Programmable Thermostat | Ducted | PSC | Electronic air cleaner | Gas |  |  | Standing Pilot |  |  | 80000 |  |  |  | TRANE |  | tdd080c945a1 |  | 64000 |  | 1 |  |  |  |  | 1990
2 | 142538 | 20184 | True | htstove |  |  | Enclosed Wood Stove | [5 empty] | None |  |  |  | Wood | [15 empty] | 1
3 | 98607 | 20185 | True | htstove |  |  | Enclosed Wood Stove | [5 empty] | None |  |  |  | Electric | [15 empty] | 1
2 | 142617 | 20188 | True | faf |  |  | Draft Assist |  | 0.81333 |  |  |  | Programmable Thermostat | Ducted | PSC | Disposable thin | Gas |  |  | Intermittent Ignition |  |  | 75000 |  |  |  | LENNOX |  | g24m375a2 |  | 61000 |  | 1 |  |  |  |  | 1994
1 | 74624 | 20200 | True | faf |  |  | Draft Assist |  | 0.8 |  |  |  | Programmable Thermostat | Ducted | PSC | Disposable thin | Gas |  |  | Intermittent Ignition |  |  | 60000 |  |  |  | LENNOX |  | 80mgf3 60a 3 |  |  |  | 1 |  |  |  |  | 1995
2 | 193642 | 20206 | True | faf |  |  | Condensing |  | 0.9 |  |  |  | Programmable Thermostat | Ducted | ECM | Disposable thin | Gas |  |  | Intermittent Ignition |  |  | 40000 |  |  |  | NORDYNE |  | fg6rc040c08a |  | 36000 |  | 1 |  |  |  |  | 2003
2 | 191828 | 20215 | True | faf | [8 empty] | Non-Programmable Thermostat | Ducted | PSC | Other | Electric | [7 empty] | 10 | [7 empty] | 1 |  |  |  |  | 1971
3 | 683738 | 20230 | True | baseboard | 8 | All the time | [6 empty] | Non-Programmable Thermostat |  |  |  | Electric | [15 empty] | 1 | [6 empty] | 4 baseboards at 110 volts and 4 at 220 volts - all primary - BLH
1 | 81839 | 20244 | True | baseboard | 10 | A little | [6 empty] | Non-Programmable Thermostat |  |  |  | Electric | [15 empty] | 1 |  |  |  | 110
1 | 133427 | 20245 | True | baseboard | 1 | A little | [6 empty] | Non-Programmable Thermostat |  |  |  | Electric | [15 empty] | 1 |  |  |  | 220
2 | 690284 | 20250 | True | faf |  |  | Draft Assist | [5 empty] | Programmable Thermostat | Ducted | PSC | Disposable thin | Gas |  |  | Intermittent Ignition |  |  | 90000 |  |  |  | RUUD |  | ugrl-09ezajs |  |  |  | 1 |  |  |  |  | 2007 |  | s/n gt5d707f330706031
2 | 138834 | 20264 | True | htstove | [12 empty] | Wood | [15 empty] | 1
1 | 100598 | 20265 | True | faf | [12 empty] | Oil | [15 empty] | 1
3 | 201520 | 20266 | True | boiler |  |  | Condensing | [5 empty] | Programmable Thermostat | Radiant Floor |  |  | Propane | [9 empty] | WEIL-MCLAIN |  | ultra 80lp |  |  |  | 1
1 | 136353 | 20274 | True | faf |  |  | Draft Assist |  | 0.66667 |  |  |  | Programmable Thermostat | Ducted | PSC | Disposable thin | Gas |  |  | Intermittent Ignition |  |  | 60000 |  |  |  | COLEMAN |  | gf8050b12mu11b |  | 40000 |  | 1 |  |  |  |  | 2006
1 | 60853 | 20287 | True | gshp | [6 empty] | Electric |  | Programmable Thermostat | Ducts / Forced Air | ECM | Electronic air cleaner | Electric |  | Ground | [6 empty] | Closed | WATER |  | NSV036A110CBR |  |  |  | 1 | 0.5 |  | 3
3 | 94589 | 20288 | True | boiler | [8 empty] | Non-Programmable Thermostat | Radiant Floor |  |  | Electric |  |  | Intermittent Ignition |  |  |  |  | 25 |  | RHEEM |  | 8mv52-2b |  |  |  | 1
1 | 69947 | 20290 | True | htstove |  |  | Enclosed Wood Stove | [5 empty] | On/Off |  |  |  | Wood | [15 empty] | 1
1 | 55400 | 20294 | True | faf | [8 empty] | Programmable Thermostat | Ducted | PSC | Electronic air cleaner | Electric | [7 empty] | 14 | [7 empty] | 0.5 |  |  |  |  | 1999
2 | 55400 | 20294 | True | heatpump | [5 empty] | 7.2 |  |  | Programmable Thermostat |  | PSC | Disposable thin | Electric | [9 empty] | RHEEM |  | RPKA037JAZ |  |  |  | 0.5 |  |  | 2 |  | 1998
3 | 131790 | 20297 | True | htstove |  |  | Enclosed Wood Stove | [5 empty] | On/Off |  |  |  | Pellets | [15 empty] | 1
2 | 176347 | 20303 | True | boiler |  |  | Atmospheric | [5 empty] | Non-Programmable Thermostat | Radiators |  |  | Gas |  |  | Intermittent Ignition |  |  | 52800 |  |  |  | RAYPAK |  | 183A003724 |  |  |  | 1
2 | 205132 | 20305 | True | boiler |  |  | Draft Assist |  | 0.8 |  |  |  | Programmable Thermostat | Radiant Floor |  |  | Gas |  |  | Intermittent Ignition |  |  | 105000 |  |  |  | CARRIER |  | BW2AAN000105ABAA |  | 84000 |  | 1
1 | 681879 | 20311 | True | heatpump | [5 empty] | 8 |  | True | Programmable Thermostat |  | PSC | Disposable thin | Electric | [9 empty] | WEATHER KING |  | 13pjc24a01 |  |  |  | 1 |  |  | 2 |  | 2009
4 | 98995 | 20324 | True | heatpump | [5 empty] | 8.2 |  | True | Programmable Thermostat |  | PSC | Other | Electric | [9 empty] | CARRIER |  | 25hpa530h310 |  |  |  | 1 |  |  | 2.5 |  | 2009
2 | 103331 | 20325 | True | heatpump | [5 empty] | 7.5 |  | True | Programmable Thermostat |  | PSC | Disposable thin | Electric | [9 empty] | TRANE |  | TWN042C100A1 |  |  |  | 1 |  |  | 3.5 |  | 1995
1 | 173630 | 20338 | True | htstove |  |  | Enclosed Wood Stove | [5 empty] | None |  |  |  | Wood | [15 empty] | 1
2 | 147579 | 20340 | True | htstove |  |  | Rated Equipment |  | 0.65789 |  |  |  | On/Off |  |  |  | Gas |  |  |  |  | Standing Pilot | 38000 | [7 empty] | 25000 |  | 1
2 | 87479 | 20344 | True | htstove |  |  | Enclosed Wood Stove | [5 empty] | On/Off |  |  |  | Wood | [15 empty] | 1
1 | 160272 | 20351 | True | faf |  |  | Draft Assist | [5 empty] | Non-Programmable Thermostat | Ducted | PSC | None | Gas |  |  | Intermittent Ignition | [6 empty] | DAY & NIGHT | [5 empty] | 1
3 | 175278 | 20357 | True | htstove | [12 empty] | Wood | [15 empty] | 1
1 | 70412 | 20360 | True | faf |  |  | Atmospheric |  | 0.8 |  |  |  | Non-Programmable Thermostat | Ducted | PSC | Disposable thin | Gas |  |  | Standing Pilot |  |  | 100000 |  |  |  | CARRIER |  | 58BV100-1B-C |  | 80000 |  | 1 |  |  |  |  | 1979
2 | 32175 | 20363 | True | faf | [8 empty] | Programmable Thermostat | Ducted |  |  | Gas | [15 empty] | 1
2 | 121183 | 20371 | True | htstove |  |  | Enclosed Wood Stove | [5 empty] | On/Off |  |  |  | Wood | [15 empty] | 1
1 | 45980 | 20374 | True | faf |  |  | Draft Assist |  | 0.8 |  |  |  | Non-Programmable Thermostat | Ducted | PSC | Electronic air cleaner | Gas |  |  | Intermittent Ignition |  |  | 100000 | [7 empty] | 80000 |  | 1 |  |  |  |  | 2005
2 | 144581 | 20381 | True | faf |  |  | Draft Assist |  | 0.8 |  |  |  | Non-Programmable Thermostat | Ducted | PSC | Disposable thin | Gas |  |  | Intermittent Ignition |  |  | 75000 |  |  |  | DUCANE |  | MPGA075B3A |  | 60000 |  | 1 |  |  |  |  | 2002 |  | DUCANE FURNACE COULD NOT FIND MANF LISTED IN DATA BASE
2 | 158955 | 20384 | True | faf |  |  | Condensing Post 2005 |  | 0.9 |  |  |  | Non-Programmable Thermostat | Ducted | PSC | Disposable thin | Gas |  |  | Intermittent Ignition |  |  | 80000 |  |  |  | INTERTHERM |  | M3RL080A BW |  | 72000 |  | 1 |  |  |  |  | 2008
1 | 798475 | 20390 | True | htstove | [12 empty] | Wood | [15 empty] | 1
2 | 63855 | 20392 | True | heatpump | [5 empty] | 9.2 |  | True | Programmable Thermostat |  | ECM | Disposable thick pleated | Electric | [9 empty] | AMERICAN STANDARD |  | 4A6B3048A1000AA |  |  |  | 1 |  | True | 4 |  | 2009
1 | 45660 | 20395 | True | faf |  |  | Draft Assist |  | 0.8 |  |  |  | Programmable Thermostat | Ducted | PSC | Disposable thin | Gas |  |  | Intermittent Ignition |  |  | 80000 |  |  |  | PAYNE |  | 383KAV042075 |  |  |  | 1 |  |  |  |  | 1993
2 | 156022 | 20408 | True | baseboard | 5 | All the time | [6 empty] | Non-Programmable Thermostat |  |  |  | Electric | [15 empty] | 1 |  |  |  | 110
1 | 720240 | 20411 | True | faf |  |  | Draft Assist | [5 empty] | Non-Programmable Thermostat | Ducted | PSC | Disposable thin | Gas |  |  | Intermittent Ignition | [6 empty] | PAYNE |  | pgmaa036070aaja |  |  |  | 1 |  |  |  |  | 2002
3 | 207770 | 20426 | True | pluginheater | 3 | All the time | [10 empty] | Electric | [15 empty] | 1
1 | 72110 | 20430 | True | faf |  |  | Atmospheric |  | 0.8 |  |  |  | Programmable Thermostat | Ducted | PSC | Disposable thin | Gas |  |  | Intermittent Ignition |  |  | 50000 |  |  |  | RHEEM | [5 empty] | 1 |  |  |  |  | 1998
3 | 690509 | 20433 | True | faf | [8 empty] | Programmable Thermostat | Ducted | PSC | Disposable thin | Electric | [7 empty] | 10 | [7 empty] | 1 |  |  |  |  | 2009
1 | 210929 | 20440 | True | faf | [8 empty] | Programmable Thermostat | Ducted | PSC | Electronic air cleaner | Electric | [7 empty] | 15 | [7 empty] | 1 |  |  |  |  | 1993
2 | 100132 | 20445 | True | faf | [12 empty] | Oil | [15 empty] | 0.5 | [6 empty] | rarely used
3 | 100132 | 20445 | True | htstove |  |  | Enclosed Wood Stove | [5 empty] | On/Off |  |  |  | Wood | [15 empty] | 0.5
3 | 200603 | 20446 | True | baseboard | 2 | All the time | [6 empty] | Manual |  |  |  | Electric | [15 empty] | 1 |  |  |  | 220
3 | 151314 | 20448 | True | faf | [8 empty] | Programmable Thermostat | Ducted | PSC | Disposable thin | Electric | [7 empty] | 15 | [7 empty] | 1 |  |  |  |  | 1989
3 | 125182 | 20457 | True | faf |  |  | Draft Assist |  | 0.80682 |  |  |  | Programmable Thermostat | Ducted | PSC | Disposable thin | Gas |  |  | Intermittent Ignition |  |  | 88000 |  |  |  | PAYNE |  | PG8MAA48090 |  | 71000 |  | 1 |  |  |  |  | 2005
2 | 32984 | 20458 | True | baseboard | 6 | All the time | [6 empty] | Non-Programmable Thermostat |  |  |  | Electric | [15 empty] | 1 |  |  |  | 110
3 | 223744 | 20466 | True | htstove | [12 empty] | Wood | [15 empty] | 1
1 | 855946 | 20469 | True | heatpump | [5 empty] | 7.5 |  | True | Non-Programmable Thermostat |  | PSC | Disposable thin | Electric | [9 empty] | COLEMAN |  | DRHS0241BB and DRHS0301BD |  |  |  | 1 |  |  | 4.5 |  | 1997 |  | 2 TON: SERVES SECOND FLOOR ONLY; 2.5 TON: SERVES BASEMENT AND MAIN FIRST FLOOR - BLH
3 | 193508 | 20472 | True | faf |  |  | Condensing | [5 empty] | Non-Programmable Thermostat | Ducted | PSC | Disposable thin | Gas |  |  | Standing Pilot | [6 empty] | TRANE |  | xr90 |  |  |  | 1
1 | 94411 | 20477 | True | heatpump | [7 empty] | True | Programmable Thermostat |  | ECM | Disposable thin | Electric | [9 empty] | GOODMAN |  | E1RD024S06B |  |  |  | 1 |  | True | 2 |  | 2006
3 | 172366 | 20485 | True | faf |  |  | Draft Assist |  | 0.864 |  |  |  | Non-Programmable Thermostat | Ducted | PSC | Disposable thin | Gas | [5 empty] | 125000 |  |  |  | TEMPSTAR |  | nugk125dk09 |  | 108000 |  | 1 |  |  |  |  | 1993
2 | 155040 | 20491 | True | htstove | [12 empty] | Propane | [15 empty] | 1
3 | 136229 | 20505 | True | heatpump | [5 empty] | 6.8 |  | True | Programmable Thermostat |  | PSC | Electronic air cleaner | Electric | [9 empty] | LENNOX |  | hp196512p |  |  |  | 1 |  |  | 5 |  | 1991
1 | 212301 | 20516 | True | faf |  |  | Draft Assist |  | 0.92683 |  |  |  | Programmable Thermostat | Ducted | PSC | Disposable thin | Gas |  |  | Intermittent Ignition |  |  | 82000 |  |  |  | TRANE |  |  |  | 76000 |  | 1 |  |  |  |  | 2004
3 | 73199 | 20540 | True | heatpumpdualfuel |  |  |  | Draft Assist | 0.75 | 7 |  | True | Programmable Thermostat |  | ECM | Disposable thick pleated | Electric | Gas |  |  | Intermittent Ignition |  |  | 80000 |  |  | LENNOX | CARRIER | HP29-036-1P |  |  | 60000 | 1 |  |  | 3 |  | 1998 | 1998
1 | 71932 | 20547 | True | baseboard | 10 | A little | [6 empty] | Non-Programmable Thermostat |  |  |  | Electric | [15 empty] | 1 |  |  |  | 110
2 | 684110 | 20553 | True | faf |  |  | Draft Assist |  | 0.85 |  |  |  | Programmable Thermostat | Ducted | PSC | Disposable thin | Gas |  |  | Intermittent Ignition |  |  | 80000 |  |  |  | AMERICAN STANDARD |  | AUD18080A9361AB |  | 68000 |  | 1 |  |  |  |  | 2011
1 | 148443 | 20559 | True | baseboard | 6 | All the time | [6 empty] | None |  |  |  | Electric | [15 empty] | 1 |  |  |  | 110
1 | 139258 | 20565 | True | faf |  |  | Draft Assist |  | 0.80682 |  |  |  | Non-Programmable Thermostat | Ducted | PSC | Disposable thin | Gas |  |  | Intermittent Ignition |  |  | 88000 |  |  |  | CARRIER |  | 58sta090---10116 |  | 71000 |  | 1 |  |  |  |  | 2004
1 | 125073 | 20574 | True | baseboard | 1 | All the time | [6 empty] | Non-Programmable Thermostat |  |  |  | Electric | [15 empty] | 1 |  |  |  | 220
2 | 193163 | 20586 | True | boiler |  |  | Atmospheric | [5 empty] | Programmable Thermostat | Radiant Floor |  |  | Propane | [9 empty] | CENTRAL BOILER INC. |  | CL6048 |  |  |  | 1
1 | 161361 | 20593 | True | faf |  |  | Condensing Post 2005 |  | 0.95 |  |  |  | Programmable Thermostat | Ducted | ECM | Electronic air cleaner | Gas |  |  | Intermittent Ignition |  |  | 100000 |  |  |  | TRANE |  | TDH2C100A9V4VVAA |  | 95000 |  | 1 |  |  |  |  | 2007
3 | 77092 | 20595 | True | faf | [8 empty] | Non-Programmable Thermostat | Ducted | PSC | Disposable thin | Electric | [15 empty] | 1 | [6 empty] | CAN NOT ACESS FURNACE
2 | 181165 | 20601 | True | faf |  |  | Condensing Post 2005 |  | 0.93333 |  |  |  | Programmable Thermostat | Ducted | PSC | Disposable thin | Gas |  |  | Intermittent Ignition |  |  | 75000 |  |  |  | WEATHERKING |  | 90RS07EES01 |  | 70000 |  | 1 |  |  |  |  | 2008
1 | 167768 | 20603 | True | faf |  |  | Draft Assist | [5 empty] | Programmable Thermostat | Ducted | PSC | Disposable thin | Gas |  |  | Intermittent Ignition | [12 empty] | 1 |  |  |  |  | 2002
3 | 202110 | 20606 | True | baseboard | 6 | All the time | [6 empty] | Non-Programmable Thermostat |  |  |  | Electric | [15 empty] | 1
3 | 726805 | 20612 | True | htstove |  |  | Enclosed Wood Stove | [5 empty] | None |  |  |  | Wood | [15 empty] | 1
3 | 112056 | 20613 | True | faf |  |  | Condensing |  | 0.92 |  |  |  | Programmable Thermostat | Ducted | PSC | Disposable thin | Gas |  |  | Intermittent Ignition |  |  | 80000 | [9 empty] | 1 |  |  |  |  | 1997
2 | 165637 | 20618 | True | htstove | [12 empty] | Propane | [15 empty] | 1
4 | 133820 | 20619 | True | dhp | [8 empty] | Wall mounted thermostat | Zonal |  |  | Electric | [9 empty] | FUJITSU |  | aou15rlq |  |  |  | 1 |  |  | 1.25 |  | 2009
1 | 121726 | 20626 | True | heatpump | [5 empty] | 6.8 |  | True | Non-Programmable Thermostat |  | PSC | Disposable thin | Electric | [9 empty] | MILLER |  | T3BA-036K |  |  |  | 1 |  |  | 3 |  | 1995
2 | 193038 | 20632 | True | htstove | [12 empty] | Wood | [15 empty] | 1
1 | 202611 | 20635 | True | faf |  |  | Draft Assist |  | 0.8 |  |  |  | Programmable Thermostat | Ducted | PSC | Disposable thin | Gas | [5 empty] | 50000 |  |  |  | HEIL |  | NUGK050MF05867769414 |  | 40000 |  | 1 |  |  |  |  | 1989
1 | 232411 | 20646 | True | htstove |  |  | Rated Equipment |  | 0.72 |  |  |  | On/Off |  |  |  | Gas |  |  |  |  | Standing Pilot | 30000 | [7 empty] | 21600 |  | 1
1 | 88467 | 20650 | True | faf |  |  | Draft Assist |  | 0.8 |  |  |  | Non-Programmable Thermostat | Ducts / Forced Air | PSC | Other | Gas |  |  | Intermittent Ignition |  |  | 80000 |  |  |  | TRANE |  | tdd080c936c1 |  | 64000 |  | 1 |  |  |  |  | 1999
2 | 194616 | 20671 | True | pluginheater | 1 | All the time | [10 empty] | Electric | [15 empty] | 1
2 | 233537 | 20685 | True | faf |  |  | Draft Assist |  | 0.84848 |  |  |  | Non-Programmable Thermostat | Ducted | PSC | Disposable thin | Gas |  |  | Intermittent Ignition |  |  | 66000 |  |  |  | LENNOX |  | g40df-36a-070-03 |  | 56000 |  | 1 |  |  |  |  | 2003
1 | 106293 | 20688 | True | faf |  |  | Draft Assist |  | 0.66667 |  |  |  | Non-Programmable Thermostat | Ducted | PSC | Disposable thin | Gas |  |  | Intermittent Ignition |  |  | 60000 |  |  |  | TEMPSTAR |  | gdj050m12b1 |  | 40000 |  | 1 |  |  |  |  | 1987
2 | 242006 | 20702 | True | faf |  |  | Condensing |  | 0.92 |  |  |  | Non-Programmable Thermostat | Ducted | PSC | Disposable thin | Gas | [5 empty] | 80000 | [5 empty] | G21Q3-80-1 |  |  |  | 1 |  |  |  |  | 1992
2 | 112331 | 20707 | True | faf |  |  | Condensing |  | 0.93333 |  |  |  | Programmable Thermostat | Ducted | PSC | Disposable thin | Gas |  |  | Intermittent Ignition |  |  | 75000 |  |  |  | DAY & NIGHT |  | N9MPD075F12A2 |  | 70000 |  | 1 |  |  |  |  | 2010
1 | 46465 | 20712 | True | faf |  |  | Draft Assist |  | 0.8 |  |  |  | Programmable Thermostat | Ducted | PSC | Disposable thick pleated | Gas |  |  | Intermittent Ignition |  |  | 60000 |  |  |  | TRANE |  | TDD060R936A1 |  | 48000 |  | 1 |  |  |  |  | 1992
1 | 68795 | 20716 | True | htstove |  |  | Enclosed Wood Stove | [5 empty] | None |  |  |  | Wood | [15 empty] | 1
1 | 199893 | 20746 | True | boiler |  |  | Draft Assist |  | 0.82927 |  |  |  | Non-Programmable Thermostat | Radiators |  |  | Gas |  |  | Standing Pilot |  |  | 164000 |  |  |  | BURNHAM |  | P206AWNVH |  | 136000 |  | 1
3 | 134922 | 20748 | True | boiler |  |  | Condensing | [5 empty] | Programmable Thermostat | Radiant Floor |  |  | Gas |  |  | Intermittent Ignition |  |  | 60000 |  |  |  | TRIANGLE TUBE |  | CSA4.9B |  | ERROR |  | 1
2 | 234575 | 20753 | True | faf |  |  | Draft Assist |  | 0.8 |  |  |  | Programmable Thermostat | Ducted | PSC | Disposable thick pleated | Gas |  |  | Intermittent Ignition | [12 empty] | 1 |  |  |  |  | 1996
3 | 208176 | 20758 | True | baseboard | 8 | All the time | [6 empty] | Non-Programmable Thermostat |  |  |  | Electric | [15 empty] | 1 |  |  |  | 110
1 | 124958 | 20770 | True | baseboard | 7 | A little | [6 empty] | Non-Programmable Thermostat |  |  |  | Electric | [15 empty] | 1 |  |  |  | 110
3 | 683571 | 20775 | True | faf |  |  | Draft Assist | [5 empty] | Programmable Thermostat | Ducted | PSC | Disposable thin | Gas |  |  | Intermittent Ignition | [8 empty] | G24M4/5-120A-12 |  |  |  | 1 |  |  |  |  | 1999
1 | 81264 | 20777 | True | heatpump | [5 empty] | 7 |  | True | Programmable Thermostat |  | PSC | Disposable thin | Electric | [9 empty] | TRANE |  | TWR048C100A3 |  |  |  | 1 |  | False | 4 |  | 1995
1 | 86827 | 20778 | True | baseboard | 7 | Seldom | [6 empty] | Programmable Thermostat |  |  |  | Electric | [15 empty] | 0.5 |  |  |  | 110
2 | 86827 | 20778 | True | htstove | 3 |  | Enclosed Wood Stove | [5 empty] | On/Off |  |  |  | Wood | [15 empty] | 0.5
2 | 125563 | 20779 | True | htstove |  |  | Enclosed Wood Stove | [5 empty] | None |  |  |  | Wood | [15 empty] | 1
1 | 100226 | 20783 | True | faf | [8 empty] | Non-Programmable Thermostat | Ducted | PSC | Disposable thin | Electric | [7 empty] | 15 | [7 empty] | 1
3 | 147242 | 20792 | True | baseboard | 5 | All the time | [6 empty] | Non-Programmable Thermostat |  |  |  | Electric | [15 empty] | 1 |  |  |  | 110
3 | 682943 | 20807 | True | faf |  |  | Draft Assist | [5 empty] | Non-Programmable Thermostat | Ducted | ECM | Electronic air cleaner | Gas |  |  | Intermittent Ignition | [12 empty] | 1 |  |  |  |  | 1999
2 | 75979 | 20808 | True | faf |  |  | Atmospheric |  | 0.8 |  |  |  | Non-Programmable Thermostat | Ducted | PSC | Disposable thin | Gas |  |  | Intermittent Ignition |  |  | 80000 |  |  |  | NO LABEL |  | GMPO753 |  |  |  | 1 |  |  |  |  | 1990
1 | 148515 | 20809 | True | baseboard | 7 | All the time | [6 empty] | Non-Programmable Thermostat |  |  |  | Electric | [15 empty] | 1 |  |  |  | 110
2 | 126877 | 20814 | True | baseboard | 6 | A little | [10 empty] | Electric | [15 empty] | 1 |  |  |  | 110
2 | 71256 | 20817 | True | htstove |  |  | Enclosed Wood Stove | [5 empty] | None |  |  |  | Wood | [15 empty] | 1
2 | 178152 | 20819 | True | faf |  |  | Draft Assist | [5 empty] | Non-Programmable Thermostat | Ducted | PSC | Disposable thin | Gas |  |  | Intermittent Ignition | [12 empty] | 1 |  |  |  |  | 2001
2 | 186618 | 20825 | True | faf |  |  | Draft Assist |  | 0.8 |  |  |  | Programmable Thermostat | Ducted | PSC | Disposable thick pleated | Gas |  |  | Intermittent Ignition |  |  | 75000 |  |  |  | RHEEM |  | rglh 07eauer |  | 60000 |  | 1 |  |  |  |  | 1996
1 | 220710 | 20839 | True | faf |  |  | Condensing |  | 0.93333 |  |  |  | Programmable Thermostat | Ducted | ECM | Disposable thin | Gas |  |  | Intermittent Ignition |  |  | 60000 |  |  |  | BRYANT |  | 355MAV042060 |  | 56000 |  | 1 |  |  |  |  | 2000
4 | 187724 | 20853 | True | heatpump | [5 empty] | 9 |  | True | Programmable Thermostat |  | PSC | Electronic air cleaner | Electric | [9 empty] | TRANE |  | 4twx5042a1000aa |  |  |  | 1 |  |  | 3.5 |  | 2010
1 | 66384 | 20859 | True | baseboard | 7 | All the time | [6 empty] | Non-Programmable Thermostat |  |  |  | Electric | [15 empty] | 1 |  |  |  | 110
2 | 168833 | 20861 | True | boiler |  |  | Condensing |  | 0.75 |  |  |  | Non-Programmable Thermostat | Ducted |  |  | Gas | [5 empty] | 64000 |  |  |  | PACIFIC |  |  |  | 48000 |  | 1
2 | 200673 | 20863 | True | faf |  |  | Condensing |  | 0.9 |  |  |  | Programmable Thermostat | Ducted | PSC | Disposable thin | Gas |  |  | Intermittent Ignition |  |  | 100000 |  |  |  | LENNOX |  | g26q3/4-100-6 |  | 90000 |  | 1 |  |  |  |  | 1999
1 | 84208 | 20878 | True | faf | [8 empty] | Non-Programmable Thermostat | Ducted | PSC | Disposable thin | Electric | [7 empty] | 15 | [7 empty] | 1 |  |  |  |  | 1976
1 | 218974 | 20894 | True | baseboard | 4 | A little | [6 empty] | Manual |  |  |  | Electric | [15 empty] | 1 |  |  |  | 110
1 | 114097 | 20895 | True | baseboard | 5 | All the time | [6 empty] | Non-Programmable Thermostat |  |  |  | Electric | [15 empty] | 1 |  |  |  | 220
1 | 122390 | 20902 | True | boiler |  |  | Atmospheric | [5 empty] | Programmable Thermostat | Radiant Floor |  |  | Gas |  |  | Intermittent Ignition |  |  | 80000 |  | 20 |  | BURNHAM |  | ES25NITS |  |  |  | 1 | [6 empty] | Surveyor indicated 80000 btus but model number suggests 140000.
3 | 165079 | 20905 | True | htstove |  |  | Atmospheric | [9 empty] | Gas |  |  | Standing Pilot | [12 empty] | 1
1 | 46575 | 20920 | True | baseboard | 9 | All the time | [6 empty] | Non-Programmable Thermostat |  |  |  | Electric | [15 empty] | 1 |  |  |  | 220
5 | 74988 | 20930 | True | heatpump | [5 empty] | 7.7 |  | True | Non-Programmable Thermostat |  | PSC | Disposable thin | Electric | [9 empty] | LENNOX |  | 10hpb42-8p |  |  |  | 1 |  | True | 3.5 |  | 2000
2 | 91974 | 20936 | True | htstove |  |  | Enclosed Wood Stove | [5 empty] | None |  |  |  | Wood | [15 empty] | 0.5
3 | 91974 | 20936 | True | htstove |  |  | Enclosed Wood Stove | [5 empty] | None |  |  |  | Wood | [15 empty] | 0.5
1 | 217928 | 20941 | True | faf |  |  | Condensing Post 2005 |  | 0.925 |  |  |  | Programmable Thermostat | Ducted | PSC | Electronic air cleaner | Gas |  |  | Intermittent Ignition |  |  | 80000 |  |  |  | BRYANT |  | 350MAV036080 |  | 74000 |  | 1 |  |  |  |  | 2010 |  | JUST REPLACED THIS YEAR
3 | 191041 | 20946 | True | htstove |  |  | Glass door over open hearth | [5 empty] | None |  |  |  | Wood | [15 empty] | 1
1 | 147338 | 20958 | True | gshp | [6 empty] | Electric |  | Programmable Thermostat | Ducts / Forced Air | PSC | Disposable thin | Electric |  | Water | [6 empty] | Open | FHP MANAFACTURING COMPANY |  | GT0621VTN |  |  |  | 1
1 | 184784 | 20965 | True | faf |  |  | Draft Assist |  | 0.75 |  |  |  | Programmable Thermostat | Ducted | PSC | Disposable thin | Gas |  |  | Intermittent Ignition |  |  | 100000 |  |  |  | RUUD |  | ugoa10ec |  | 75000 |  | 1 |  |  |  |  | 1977
2 | 189677 | 20968 | True | faf | [12 empty] | Oil | [15 empty] | 1
2 | 205033 | 20970 | True | faf |  |  | Draft Assist |  | 0.8 |  |  |  | Programmable Thermostat | Ducted | PSC | Disposable thin | Gas |  |  | Intermittent Ignition | [12 empty] | 1 |  |  |  |  | 1996
1 | 71584 | 20974 | True | faf | [8 empty] | Programmable Thermostat | Ducted | PSC | Disposable thin | Electric | [7 empty] | 5 | [7 empty] | 1 |  |  |  |  | 2009
1 | 203403 | 20976 | True | baseboard | 6 | All the time | [6 empty] | Non-Programmable Thermostat |  |  |  | Electric | [15 empty] | 1 |  |  |  | 220
1 | 36666 | 20995 | True | baseboard | 6 | All the time | [6 empty] | Non-Programmable Thermostat |  |  |  | Electric | [15 empty] | 1 |  |  |  | 220
1 | 675821 | 20998 | True | heatpump | [7 empty] | True | Non-Programmable Thermostat |  | PSC | Disposable thin | Electric | [9 empty] | GENERAL ELECTRIC |  | BWB930A100BO |  |  |  | 1 |  |  | 2.5 |  | 1988
1 | 88146 | 21002 | True | boiler |  |  | Draft Assist |  | 0.8 |  |  |  | Programmable Thermostat | Ducted |  |  | Gas |  |  | Intermittent Ignition |  |  | 100000 |  | 15 |  | BURNHAM |  | es24ni-t |  | 80000 |  | 1
2 | 230280 | 21003 | True | faf |  |  | Draft Assist |  | 0.80909 |  |  |  | Programmable Thermostat | Ducted | PSC | Electronic air cleaner | Gas |  |  | Intermittent Ignition |  |  | 110000 |  |  |  | CARRIER |  | 58sta1210---10122 |  | 89000 |  | 1 |  |  |  |  | 2004
2 | 139000 | 21006 | True | faf |  |  | Draft Assist |  | 0.8 |  |  |  | Programmable Thermostat | Ducted | PSC | Disposable thin | Gas |  |  | Intermittent Ignition |  |  | 66000 | [9 empty] | 1 |  |  |  |  | 1992
1 | 71708 | 21012 | True | faf |  |  | Atmospheric | [5 empty] | Programmable Thermostat | Ducted | PSC | Disposable thin | Gas |  |  | Intermittent Ignition | [6 empty] | AMANA | [5 empty] | 1
1 | 45192 | 21016 | True | faf |  |  | Draft Assist |  | 0.8 |  |  |  | Programmable Thermostat | Ducted | PSC | Other | Gas |  |  | Intermittent Ignition |  |  | 90000 |  |  |  | GOODMAN |  | GMT0904A |  | 72000 |  | 1 |  |  |  |  | 2009
1 | 160893 | 21018 | True | faf |  |  | Condensing |  | 0.92 |  |  |  | Non-Programmable Thermostat | Ducted | ECM | Disposable thin | Gas |  |  | Intermittent Ignition |  |  | 75000 | [5 empty] | GZUC75-E3 |  |  |  | 1 |  |  |  |  | 1996
2 | 45870 | 21021 | True | htstove |  |  | Glass door over open hearth | [5 empty] | None |  |  |  | Wood |  |  |  |  | Manual | [10 empty] | 1
1 | 159914 | 21026 | True | baseboard | 3 | All the time | [6 empty] | Non-Programmable Thermostat |  |  |  | Electric | [15 empty] | 1 |  |  |  | 220
1 | 97848 | 21038 | True | faf | [12 empty] | Oil | [15 empty] | 1
1 | 33299 | 21045 | True | faf |  |  | Draft Assist |  | 0.8 |  |  |  | Programmable Thermostat | Ducted | PSC | Disposable thick pleated | Gas |  |  | Intermittent Ignition |  |  | 50000 |  |  |  | PAYNE |  | PG8DAA024050 |  | 40000 |  | 1 |  |  |  |  | 2002
3 | 180167 | 21049 | True | boiler |  |  | Draft Assist | [5 empty] | Non-Programmable Thermostat | Radiant Floor |  |  | Gas |  |  | Standing Pilot |  |  | 16000 |  |  |  | BURNHAM |  | P206BWNVH |  |  |  | 1
2 | 211461 | 21070 | True | heatpump | [5 empty] | 6.8 |  | True | Programmable Thermostat |  | PSC | Disposable thin | Electric | [9 empty] | YORK |  | e1rao36s06d |  |  |  | 1 |  |  | 3 |  | 2003
2 | 138741 | 21085 | True | pluginheater | 3 | All the time | [10 empty] | Electric | [15 empty] | 1
1 | 170528 | 21089 | True | faf |  |  | Draft Assist |  | 0.8 |  |  |  | Non-Programmable Thermostat | Ducted | PSC | Disposable thin | Gas |  |  | Intermittent Ignition | [12 empty] | 1 |  |  |  |  | 1995
3 | 175100 | 21091 | True | boiler |  |  | Draft Assist |  | 0.7619 |  |  |  | Non-Programmable Thermostat | Radiators |  |  | Gas |  |  | Intermittent Ignition |  |  | 105000 |  |  |  | WEIL-MCLAIN |  | gv-4 |  | 80000 |  | 1
1 | 71387 | 21103 | True | baseboard | 7 | All the time | [6 empty] | Non-Programmable Thermostat |  |  |  | Electric | [15 empty] | 1 |  |  |  | 110
1 | 78692 | 21107 | True | htstove |  |  | Enclosed Wood Stove | [5 empty] | On/Off |  |  |  | Wood | [15 empty] | 1
2 | 115246 | 21109 | True | heatpump | [7 empty] | True | Programmable Thermostat |  | PSC | Electronic air cleaner | Electric | [9 empty] | CARRIER |  | 25HPA536H310 |  |  |  | 1 |  |  | 3 |  | 2009
1 | 128698 | 21112 | True | heatpump | [5 empty] | 9 |  | True | Programmable Thermostat |  | ECM | Electronic air cleaner | Electric | [9 empty] | TRANE |  | 4TWX5036A1000AA |  |  |  | 1 |  |  | 3 |  | 2009
1 | 225615 | 21122 | True | faf | [8 empty] | Programmable Thermostat | Ducted | PSC | Disposable thin | Electric | [7 empty] | 10 | [7 empty] | 1 |  |  |  |  | 1994
2 | 210339 | 21132 | True | faf |  |  | Draft Assist |  | 0.8 |  |  |  | Programmable Thermostat | Ducted | PSC | Disposable thin | Gas |  |  | Intermittent Ignition | [12 empty] | 1 |  |  |  |  | 1993
1 | 143818 | 21137 | True | baseboard | 6 | A little | [6 empty] | Non-Programmable Thermostat |  |  |  | Electric | [15 empty] | 1 |  |  |  | 220
2 | 669340 | 21143 | True | dhp | [8 empty] | Remote Control | Zonal |  |  | Electric | [9 empty] | MITSUBISHI |  | msz-ge15na |  |  |  | 1 |  |  | 1.25 |  | 2011
2 | 188082 | 21155 | True | faf |  |  | Condensing |  | 0.92 |  |  |  | Programmable Thermostat | Ducted | PSC | Disposable thick pleated | Gas | [5 empty] | 10000 |  |  |  | TEMPSTAR |  | NUGK100DH12 |  | ERROR |  | 1 |  |  |  |  | 1993
1 | 115525 | 21160 | True | faf | [12 empty] | Oil | [15 empty] | 1 | [6 empty] | oil with wood
2 | 143079 | 21176 | True | faf |  |  | Condensing |  | 0.93333 |  |  |  | Non-Programmable Thermostat | Ducted | PSC | Electronic air cleaner | Gas |  |  | Intermittent Ignition |  |  | 60000 |  |  |  | CARRIER |  | 58MXAO6013116 |  | 56000 |  | 1 |  |  |  |  | 1997
1 | 173996 | 21180 | True | faf |  |  | Atmospheric |  | 0.8 |  |  |  | Programmable Thermostat | Ducted | PSC | Electronic air cleaner | Gas |  |  | Intermittent Ignition |  |  | 100000 |  |  |  | RUUD |  | 80LS10ECR01 |  | 80000 |  | 1 |  |  |  |  | 2008
2 | 689946 | 21188 | True | faf |  |  | Draft Assist |  | 0.9 |  |  |  | Programmable Thermostat | Ducted | PSC | Disposable thin | Gas |  |  | Intermittent Ignition |  |  | 80000 |  |  |  | AMERICAN STANDARD |  | AUH1B080A9421AA |  | 72000 |  | 1 |  |  |  |  | 2009
2 | 120634 | 21201 | True | baseboard | 9 | A little | [6 empty] | Non-Programmable Thermostat |  |  |  | Electric | [15 empty] | 1 |  |  |  | 110
4 | 49417 | 21203 | True | dhp | [8 empty] | Remote Control | Zonal |  |  | Electric | [9 empty] | MITSUBISHI |  | MUZ-FE12NA |  |  |  | 1
2 | 78978 | 21214 | True | faf |  |  | Condensing |  | 0.9 |  |  |  | Programmable Thermostat | Ducted | PSC | Disposable thick pleated | Gas |  |  | Intermittent Ignition |  |  | 120000 |  |  |  | TRANE |  | tux120c960c0 |  | 108000 |  | 1 |  |  |  |  | 2000
7 | 138436 | 21218 | True | heatpump | [5 empty] | 8 |  | True | Programmable Thermostat |  | PSC | Disposable thin | Electric | [9 empty] | TRANE |  | 4TWX3018A1000AA |  |  |  | 1 |  |  | 1.5 |  | 2002
1 | 194766 | 21219 | True | heatpump | [5 empty] | 8 |  | True | Programmable Thermostat |  | PSC | Disposable thin | Electric | [9 empty] | RUUD |  | UPNE- 036JAZ |  |  |  | 1 |  |  | 3 |  | 2006
1 | 34321 | 21225 | True | htstove |  |  | Rated Equipment | [5 empty] | On/Off |  |  |  | Gas |  |  |  |  | Standing Pilot | [10 empty] | 1 | [6 empty] | Water Heater, was unable to obtain btu's, brand, and manufacture date due to complete wrap. Gas stove had no information except for the brand (Efel).
1 | 131321 | 21228 | True | faf |  |  | Draft Assist |  | 0.81159 |  |  |  | Non-Programmable Thermostat | Ducted | PSC | Disposable thin | Gas |  |  | Intermittent Ignition |  |  | 69000 |  |  |  | CARRIER |  | 58DHC055-EC |  | 56000 |  | 1 |  |  |  |  | 1991
3 | 142405 | 21231 | True | dhp | [8 empty] | Remote Control | Zonal |  |  | Electric | [9 empty] | FUJITSU |  | aou12rlfw |  |  |  | 1 |  |  | 1 |  | 2011
1 | 95097 | 21233 | True | faf |  |  | Draft Assist |  | 0.81333 |  |  |  | Programmable Thermostat | Ducted | PSC | Electronic air cleaner | Gas |  |  | Intermittent Ignition |  |  | 75000 |  |  |  | LENNOX |  | g24m375a11 |  | 61000 |  | 1 |  |  |  |  | 1998
1 | 143483 | 21238 | True | heatpump | [5 empty] | 8.2 |  | True | Programmable Thermostat |  | PSC | Disposable thick pleated | Electric | [9 empty] | LENNOX |  | 13HPX03623003 |  |  |  | 1 |  |  | 3 |  | 2009
2 | 80120 | 21242 | True | faf |  |  | Draft Assist | [5 empty] | Non-Programmable Thermostat | Ducted |  | Disposable thin | Gas |  |  | Intermittent Ignition |  |  | 98000 |  |  |  | RHEEM |  | RGVC-?????? |  |  |  | 1
2 | 155878 | 21252 | True | gshp | [6 empty] | Electric |  | Programmable Thermostat | Ducts / Forced Air | PSC | Disposable thick pleated | Electric |  | Ground | [6 empty] | Closed | HYDRON |  | hcc42 |  |  |  | 1 |  |  | 3.5
4 | 201692 | 21258 | True | baseboard | 8 | All the time | [6 empty] | Non-Programmable Thermostat |  |  |  | Electric | [15 empty] | 1
1 | 82663 | 21259 | True | faf |  |  | Draft Assist |  | 0.66667 |  |  |  | Programmable Thermostat | Ducted | PSC | Disposable thick pleated | Gas |  |  | Intermittent Ignition |  |  | 60000 |  |  |  | CARRIER |  | 398AAW036060ACBA |  | 40000 |  | 1 |  |  |  |  | 1985
3 | 84317 | 21264 | True | heatpump | [5 empty] | 8.5 |  | True | Programmable Thermostat |  | ECM | Disposable thin | Electric | [9 empty] | LENNOX |  | XP14-036-230-02 |  |  |  | 1 |  | True | 3 |  | 2009
2 | 123569 | 21277 | True | faf | [12 empty] | Oil | [15 empty] | 1 | [6 empty] | oil furnace is a williamson, model#t16510a,serial#499011f, 120,000 btuh @ .85 gal/hr,made by metzger machine cirp. approx date 1994.
1 | 57520 | 21291 | True | heatpump | [5 empty] | 7 |  | True | Programmable Thermostat |  | ECM | Disposable thin | Electric | [9 empty] | LENNOX |  | HP21-48-230-03 |  |  |  | 1 |  | True | 4 |  | 2003
1 | 82879 | 21293 | True | faf |  |  | Draft Assist |  | 0.83333 |  |  |  | Programmable Thermostat | Ducted | PSC | Disposable thin | Gas |  |  | Intermittent Ignition |  |  | 120000 |  |  |  | TRANE |  |  |  | 100000 |  | 1 |  |  |  |  | 1987
3 | 76221 | 21294 | True | baseboard | 11 | All the time | [6 empty] | Non-Programmable Thermostat |  |  |  | Electric | [15 empty] | 1 |  |  |  | 110
3 | 175355 | 21295 | True | htstove | [12 empty] | Wood | [15 empty] | 1
1 | 78084 | 21296 | True | htstove |  |  | Atmospheric | [9 empty] | Gas |  |  | Standing Pilot |  |  | 70000 | [9 empty] | 1
3 | 727707 | 21298 | True | faf |  |  | Draft Assist |  | 0.81522 |  |  |  | Programmable Thermostat | Ducted | PSC | Disposable thin | Gas |  |  | Intermittent Ignition |  |  | 92000 | [7 empty] | 75000 |  | 1 |  |  |  |  | 2007 |  | The information never got transfered from the paperwork that David has.
1 | 241243 | 21305 | True | htstove |  |  | Enclosed Wood Stove | [5 empty] | None |  |  |  | Wood | [15 empty] | 1
2 | 663283 | 21316 | True | faf |  |  | Draft Assist |  | 0.8 |  |  |  | Non-Programmable Thermostat | Ducted | PSC | Disposable thin | Gas |  |  | Intermittent Ignition |  |  | 50000 |  |  |  | HEIL |  | H8DNL0508B12A1 |  | 40000 |  | 1 |  |  |  |  | 2005 |  | NO OUTPUT INFO ON FURNACE
1 | 725550 | 21319 | True | faf |  |  | Draft Assist |  | 0.8 |  |  |  | Non-Programmable Thermostat | Ducted | ECM | Disposable thin | Gas |  |  | Intermittent Ignition |  |  | 78500 |  |  |  | AMANA |  | GUIC090CA30 |  | 62800 |  | 1 |  |  |  |  | 1992
2 | 102910 | 21320 | True | htstove |  |  | Rated Equipment |  | 0.57949 |  |  |  | Thermostat |  |  |  | Propane |  |  |  |  | Standing Pilot | 39000 | [7 empty] | 22600 |  | 1
2 | 183449 | 21326 | True | faf | [8 empty] | Non-Programmable Thermostat | Ducted | PSC | Disposable thin | Electric | [7 empty] | 10 | [7 empty] | 1 |  |  |  |  | 1989
2 | 184009 | 21334 | True | faf |  |  | Condensing |  | 0.92 |  |  |  | Programmable Thermostat | Ducted | PSC | Disposable thin | Gas | [15 empty] | 1 |  |  |  |  | 1993
3 | 219282 | 21343 | True | faf |  |  | Condensing |  | 0.925 |  |  |  | Programmable Thermostat | Ducted | PSC | Disposable thin | Gas |  |  | Intermittent Ignition |  |  | 80000 |  |  |  | CARRIER |  | 58mxa080-12 |  | 74000 |  | 1 |  |  |  |  | 1998
1 | 174742 | 21345 | True | baseboard | 2 | All the time | [6 empty] | Non-Programmable Thermostat |  |  |  | Electric | [15 empty] | 1 |  |  |  | 110
1 | 65936 | 21350 | True | boiler |  |  | Condensing | [5 empty] | Programmable Thermostat | Radiant Slab |  |  | Gas |  |  | Intermittent Ignition |  |  | 140000 |  |  |  | MUNCHKIN |  | 14DM |  |  |  | 1 | [6 empty] | BOILER SERVES RADIANT FLOORS AND HOT WATER TANK FOR HOUSEHOLD USE
3 | 166789 | 21353 | True | faf |  |  | Condensing |  | 0.93 |  |  |  | Programmable Thermostat | Ducted | PSC | Disposable thin | Gas |  |  | Intermittent Ignition |  |  | 100000 |  |  |  | GOODMAN |  | GMPN1004REVB |  | 93000 |  | 1 |  |  |  |  | 2000
1 | 723059 | 21355 | True | faf | [8 empty] | Programmable Thermostat | Ducted | PSC | Disposable thin | Electric | [7 empty] | 10 | [7 empty] | 1 |  |  |  |  | 1979 |  | estimated age based on age of home
1 | 43629 | 21366 | True | boiler |  |  | Draft Assist |  | 0.83333 |  |  |  | Non-Programmable Thermostat | Radiant Slab |  |  | Gas |  |  | Intermittent Ignition |  |  | 120000 |  |  |  | WEIL-MCLAIN |  | CG15P1LS2 |  | 100000 |  | 1
1 | 68905 | 21367 | True | faf |  |  | Draft Assist |  | 0.78 |  |  |  | Programmable Thermostat | Ducted | PSC | Disposable thin | Gas |  |  | Intermittent Ignition |  |  | 80000 |  |  |  | HEIL |  | GU-100 |  | ERROR |  | 1 |  |  |  |  | 1975
1 | 123249 | 21372 | True | faf |  |  | Draft Assist |  | 0 |  |  |  | Programmable Thermostat | Ducted | ECM | Disposable thick pleated | Gas |  |  | Intermittent Ignition |  |  | 96000 |  |  |  | TRANE | [5 empty] | 1 |  |  |  |  | 2004
2 | 171802 | 21374 | True | htstove |  |  | Enclosed Wood Stove | [5 empty] | Thermostat |  |  |  | Pellets | [15 empty] | 1
4 | 38322 | 21376 | True | heatpump | [7 empty] | True | Programmable Thermostat |  | PSC | Electronic air cleaner | Electric | [9 empty] | ARMSTRONG |  | 2SCU13LB130P |  |  |  | 1 |  | False | 2.5 |  | 1990
1 | 221160 | 21384 | True | faf | [8 empty] | Programmable Thermostat | Ducted | PSC | Disposable thin | Electric | [7 empty] | 15 | [7 empty] | 1 |  |  |  |  | 1995
1 | 200182 | 21390 | True | faf |  |  | Condensing |  | 0.9 |  |  |  | Programmable Thermostat | Ducted | PSC | Disposable thin | Gas | [5 empty] | 75000 |  |  |  | HEIL |  | NVGS075AG01 |  |  |  | 1 |  |  |  |  | 1989
1 | 229591 | 21391 | True | faf |  |  | Draft Assist |  | 0.8 |  |  |  | Programmable Thermostat | Ducted | PSC | Disposable thin | Gas |  |  | Intermittent Ignition |  |  | 70000 |  |  |  | AMANA |  | CCICO70 |  | 56000 |  | 1 |  |  |  |  | 2004
1 | 239929 | 21394 | True | fireplace | [12 empty] | Wood | [15 empty] | 1
1 | 123752 | 21401 | True | boiler |  |  | Atmospheric |  | 0.8 |  |  |  | Programmable Thermostat | Radiant Floor |  |  | Gas |  |  | Intermittent Ignition |  |  | 100000 |  | 20 |  | MINI-GAS |  | MG-100 |  | 80000 |  | 1
1 | 49894 | 21403 | True | faf |  |  | Condensing |  | 0.92424 |  |  |  | Programmable Thermostat | Ducted | PSC | Electronic air cleaner | Gas |  |  | Intermittent Ignition |  |  | 66000 |  |  |  | CARRIER |  | 58SX060GG |  | 61000 |  | 1 |  |  |  |  | 1992
1 | 241580 | 21405 | True | heatpump | [5 empty] | 9 |  | True | Programmable Thermostat |  | PSC | Electronic air cleaner | Electric | [9 empty] | AMERICAN STANDARD |  | 4A6H6060B1000AA |  |  |  | 1 |  |  | 5 |  | 2006
2 | 691821 | 21408 | True | faf |  |  | Condensing |  | 0.92 |  |  |  | Non-Programmable Thermostat | Ducted | PSC | Electronic air cleaner | Gas | [5 empty] | 66000 |  |  |  | BRYANT |  | 399aav036060 |  |  |  | 1 |  |  |  |  | 1991
1 | 186783 | 21411 | True | boiler |  |  | Atmospheric |  | 0.79798 |  |  |  | Non-Programmable Thermostat | Radiators |  |  | Gas |  |  | Intermittent Ignition |  |  | 198000 |  |  |  | AMERICAN STANDARD |  | GPMX7 |  | 158000 |  | 1
1 | 684002 | 21414 | True | heatpump | [7 empty] | False | Programmable Thermostat |  | PSC | Disposable thick pleated | Electric | [9 empty] | LENNOX |  | HP16-261V-9P |  |  |  | 1 |  |  | 2 |  | 1985
4 | 142235 | 21417 | True | htstove | [12 empty] | Wood | [15 empty] | 1
1 | 193919 | 21419 | True | htstove |  |  | Rated Equipment | [5 empty] | Thermostat |  |  |  | Gas |  |  |  |  | Standing Pilot | 40000 | [9 empty] | 1
1 | 189777 | 21427 | True | baseboard | 3 | A little | [6 empty] | Manual |  |  |  | Electric | [15 empty] | 1
2 | 105818 | 21431 | True | faf |  |  | Draft Assist |  | 0.8 |  |  |  | Programmable Thermostat | Ducted | PSC | Disposable thin | Gas |  |  | Intermittent Ignition |  |  | 100000 |  |  |  | TRANE |  | tud100b948a0 |  | 80000 |  | 1 |  |  |  |  | 1991
1 | 71482 | 21436 | True | faf |  |  | Condensing Post 2005 |  | 0.92 |  |  |  | Programmable Thermostat | Ducted | PSC | Disposable thin | Gas |  |  | Intermittent Ignition |  |  | 75000 |  |  |  | DUCANE |  | CMPE075U3B |  | 69000 |  | 1 |  |  |  |  | 2008
1 | 124829 | 21437 | True | faf |  |  | Draft Assist |  | 0.8 |  |  |  | Programmable Thermostat | Ducted | PSC | Disposable thick pleated | Gas |  |  | Intermittent Ignition |  |  | 115000 |  |  |  | YORK |  | P4DNC16N09201A |  | 92000 |  | 1 |  |  |  |  | 2004
2 | 163245 | 21438 | True | heatpump | [5 empty] | 7.7 |  | True | Programmable Thermostat |  | PSC | Other | Electric | [9 empty] | TEMP STAR |  | t2h336gka200 |  |  |  | 1 |  |  | 3 |  | 2008
2 | 119161 | 21452 | True | heatpump | [5 empty] | 6.8 |  | True | Programmable Thermostat |  | PSC | Disposable thin | Electric | [9 empty] | PAYNE |  | PH10JA030000ADAA |  |  |  | 1 |  |  | 2.5 |  | 2001
1 | 152876 | 21456 | True | baseboard | 5 | All the time | [6 empty] | Manual |  |  |  | Electric | [15 empty] | 1 |  |  |  | 110
1 | 70052 | 21459 | True | baseboard | 7 | A little | [6 empty] | Programmable Thermostat |  |  |  | Electric | [15 empty] | 1 |  |  |  | 220
2 | 162824 | 21460 | True | faf |  |  | Condensing |  | 0.92 |  |  |  | Non-Programmable Thermostat | Ducted | PSC | Disposable thin | Gas | [15 empty] | 1 |  |  |  |  | 1995
1 | 154584 | 21463 | True | faf |  |  | Draft Assist | [5 empty] | Non-Programmable Thermostat | Ducted | PSC | Disposable thin | Gas |  |  | Standing Pilot | [6 empty] | LENNOX | [5 empty] | 1
2 | 166930 | 21464 | True | baseboard | 4 | All the time | [6 empty] | Non-Programmable Thermostat |  |  |  | Electric | [15 empty] | 1 |  |  |  | 110
3 | 104497 | 21469 | True | faf | [8 empty] | Programmable Thermostat | Ducted | ECM | Disposable thick pleated | Electric | [7 empty] | 15 | [7 empty] | 1 |  |  |  |  | 2006
1 | 49186 | 21471 | True | heatpump | [5 empty] | 7.5 |  |  | Programmable Thermostat |  |  | Disposable thin | Electric | [9 empty] | TRANE |  | 2TWR2042A1000AA |  |  |  | 1 |  |  | 3.5 |  | 2002
1 | 211273 | 21483 | True | heatpump | [5 empty] | 6.8 |  | True | Programmable Thermostat |  | PSC | Disposable thick pleated | Electric | [9 empty] | YORK |  | E4FD030S06A |  |  |  | 1 |  |  | 2.5 |  | 2002
2 | 208895 | 21484 | True | faf |  |  | Draft Assist |  | 0.82267 |  |  |  | Programmable Thermostat | Ducted | PSC | Disposable thin | Gas |  |  | Intermittent Ignition |  |  | 75000 |  |  |  | LENNOX |  | G24M375A2 |  | 61700 |  | 1 |  |  |  |  | 1995
2 | 150144 | 21486 | True | heatpump | [5 empty] | 6.8 |  | True | Programmable Thermostat |  | PSC | Disposable thin | Electric | [9 empty] | AMERICAN STANDARD |  | 2a6h3024a1000aa |  |  |  | 1 |  |  | 2 |  | 2007
1 | 234145 | 21487 | True | baseboard | 6 | All the time | [6 empty] | Manual |  |  |  | Electric | [15 empty] | 1 | [6 empty] | Unable to discern the voltage.
2 | 144272 | 21494 | True | htstove |  |  | Rated Equipment |  | 0.83333 |  |  |  | Thermostat |  |  |  | Gas |  |  |  |  | Standing Pilot | 12000 | [7 empty] | 10000 |  | 1
2 | 207189 | 21499 | True | baseboard | 2 | Seldom | [6 empty] | Non-Programmable Thermostat |  |  |  | Electric | [15 empty] | 0.5 |  |  |  | 220
3 | 207189 | 21499 | True | pluginheater | 4 | All the time | [10 empty] | Electric | [15 empty] | 0.5
1 | 56249 | 21501 | True | faf |  |  | Atmospheric |  | 0.8 |  |  |  | Programmable Thermostat | Ducted | PSC | Electronic air cleaner | Gas |  |  | Intermittent Ignition |  |  | 75000 |  |  |  | RHEEM |  | RGLS07EAUER |  | 60000 |  | 1 |  |  |  |  | 2009
1 | 110603 | 21503 | True | htstove |  |  | Enclosed Wood Stove | [5 empty] | None |  |  |  | Wood | [15 empty] | 1
1 | 95193 | 21504 | True | faf | [8 empty] | Programmable Thermostat | Ducted | PSC | Disposable thick pleated | Electric | [7 empty] | 5 | [7 empty] | 1 |  |  |  |  | 1979
2 | 220844 | 21524 | True | heatpump | [5 empty] | 9 |  | True | Programmable Thermostat |  | ECM | Disposable thin | Electric | [9 empty] | CARRIER |  | 25HPA648A0030030 |  |  |  | 1 |  |  | 4 |  | 2011
1 | 689830 | 21531 | True | heatpump | [5 empty] | 7.7 |  | True | Programmable Thermostat |  | PSC | Disposable thin | Electric | [9 empty] | PAYNE |  | PH13NA036-B |  |  |  | 1 |  |  | 3 |  | 2010 |  | SN= 30009X62711
3 | 194945 | 21532 | True | gshp | [6 empty] | Electric |  | Programmable Thermostat | Ducts / Forced Air | ECM | Electronic air cleaner | Electric |  | Ground | [6 empty] | Closed | HYDRON |  | aw1v1br120 csha42 |  |  |  | 1 |  |  | 3.5
3 | 119607 | 21537 | True | baseboard | 5 | All the time | [6 empty] | Non-Programmable Thermostat |  |  |  | Electric | [15 empty] | 1 |  |  |  | 220
3 | 231616 | 21546 | True | faf |  |  | Condensing | [5 empty] | Programmable Thermostat | Ducted | ECM | Electronic air cleaner | Gas |  |  | Intermittent Ignition | [6 empty] | RUUD | [5 empty] | 1 |  |  |  |  | 2000
1 | 193999 | 21566 | True | boiler |  |  | Atmospheric |  | 0.8 |  |  |  | Non-Programmable Thermostat | Radiators |  |  | Gas |  |  | Standing Pilot |  |  | 94000 |  |  |  | HONEYWELL |  | 229962251 |  | 75200 |  | 1
1 | 110795 | 21578 | True | faf | [8 empty] | Programmable Thermostat | Ducted | PSC | Disposable thin | Electric | [15 empty] | 1 |  |  |  |  | 1996
1 | 727847 | 21588 | True | baseboard | 6 | All the time | [6 empty] | Non-Programmable Thermostat |  |  |  | Electric | [15 empty] | 1 |  |  |  | 110
2 | 135430 | 21598 | True | faf | [12 empty] | Oil | [15 empty] | 0.5 | [6 empty] | oil furnace is transplanted in to the floor.
3 | 135430 | 21598 | True | htstove |  |  | Enclosed Wood Stove | [5 empty] | None |  |  |  | Wood | [15 empty] | 0.5
2 | 238072 | 21601 | True | baseboard | 1 | All the time | [6 empty] | Manual |  |  |  | Electric | [15 empty] | 1 |  |  |  | 110
1 | 33372 | 21605 | True | htstove |  |  | Glass door over open hearth | [5 empty] | None |  |  |  | Wood | [15 empty] | 1
1 | 102170 | 21612 | True | faf |  |  | Draft Assist |  | 0.84 |  |  |  | Programmable Thermostat | Ducted | PSC | Disposable thick pleated | Gas |  |  | Intermittent Ignition |  |  | 75000 |  |  |  | CONCORD |  | cg90uao75d12b1 |  | 63000 |  | 1 |  |  |  |  | 2000
1 | 683112 | 21615 | True | faf |  |  | Draft Assist |  | 0.81818 |  |  |  | Programmable Thermostat | Ducted | PSC | Disposable thin | Gas |  |  | Intermittent Ignition |  |  | 66000 | [7 empty] | 54000 |  | 1 |  |  |  |  | 2004
1 | 174139 | 21623 | True | heatpump | [5 empty] | 6.8 |  | True | Programmable Thermostat |  | PSC | Disposable thin | Electric | [9 empty] | YORK |  | E1RA042S06D |  |  |  | 1 |  |  | 3.5 |  | 2000
1 | 192926 | 21638 | True | faf |  |  | Condensing Post 2005 |  | 0.95 |  |  |  | Programmable Thermostat | Ducted | ECM | Disposable thick pleated | Gas |  |  | Intermittent Ignition |  |  | 60000 |  |  |  | TRANE |  | TUH2BO6OA9V3VAB |  | 57000 |  | 1 |  |  |  |  | 2009
3 | 142855 | 21647 | True | htstove | [12 empty] | Wood | [15 empty] | 1
1 | 101813 | 21654 | True | faf |  |  | Condensing |  | 0.95 |  |  |  | Programmable Thermostat | Ducted | PSC | Disposable thick pleated | Gas |  |  | Intermittent Ignition |  |  | 40000 |  |  |  | TRANE |  | ux04oc924c |  | 38000 |  | 1 |  |  |  |  | 1999
1 | 81568 | 21668 | True | faf |  |  | Draft Assist |  | 0.8 |  |  |  | Programmable Thermostat | Ducted | PSC | Disposable thin | Gas |  |  | Intermittent Ignition |  |  | 70000 |  |  |  | GOODMAN |  | GDT070-3 |  | 56000 |  | 1 |  |  |  |  | 2002
2 | 235845 | 21672 | True | faf | [8 empty] | Non-Programmable Thermostat | Ducted | PSC | Disposable thin | Electric | [7 empty] | 29 | [7 empty] | 1 | [6 empty] | YEAR NOT LABELED, 28,500 WATTS, 97,200 BTU MODEL UNDRWRITERS 262959 NUMBER 1018-29-2012
1 | 229933 | 21678 | True | faf |  |  | Draft Assist |  | 0.818 |  |  |  | Programmable Thermostat | Ducted | PSC | Disposable thin | Gas |  |  | Intermittent Ignition |  |  | 50000 |  |  |  | RUUD |  | UGPK-05EAUER |  | 40900 |  | 1 |  |  |  |  | 2005
2 | 132742 | 21680 | True | faf |  |  | Condensing Post 2005 |  | 0.94 |  |  |  | Programmable Thermostat | Ducted | PSC | Other | Gas |  |  | Intermittent Ignition |  |  | 100000 |  |  |  | BRYANT |  | 352MAV |  | 94000 |  | 1 |  |  |  |  | 2005
2 | 783086 | 21684 | True | heatpump | [5 empty] | 8.5 |  | True | Programmable Thermostat |  | PSC | Disposable thin | Electric | [9 empty] | AMANA |  | A8Z140421AG |  |  |  | 1 |  |  | 3.5 |  | 2011
2 | 203593 | 21689 | True | htstove | [12 empty] | Wood | [15 empty] | 1
2 | 90601 | 21692 | True | faf | [12 empty] | Oil | [15 empty] | 1 | [6 empty] | Oil furnace was 45 years oldand is the primary heat source., Estimate btuh at100,000, Oil heater in dining room was not used.
2 | 165175 | 21700 | True | htstove | [12 empty] | Wood | [15 empty] | 1
2 | 204822 | 21701 | True | htstove | [12 empty] | Wood | [15 empty] | 1
1 | 110254 | 21703 | True | faf | [8 empty] | Programmable Thermostat | Ducted | PSC | Disposable thin | Electric | [7 empty] | 15 | [7 empty] | 1 |  |  |  |  | 1987
6 | 205256 | 21707 | True | htstove |  |  | Enclosed Wood Stove | [5 empty] | None |  |  |  | Wood | [15 empty] | 1
1 | 209852 | 21708 | True | faf |  |  | Draft Assist |  | 0.8 |  |  |  | Non-Programmable Thermostat | Ducted | PSC | Disposable thick pleated | Gas |  |  | Intermittent Ignition |  |  | 70000 |  |  |  | LENNOX |  | G40DF36A070 |  | 56000 |  | 1 |  |  |  |  | 2003
2 | 219815 | 21710 | True | htstove |  |  | Glass door over open hearth | [5 empty] | Thermostat |  |  |  | Gas |  |  |  |  | Standing Pilot | [10 empty] | 1 | [6 empty] | Not visible.
1 | 43386 | 21719 | True | faf |  |  | Draft Assist |  | 0.66071 |  |  |  | Programmable Thermostat | Ducted | PSC | Disposable thin | Gas |  |  | Intermittent Ignition |  |  | 56000 |  |  |  | CARRIER |  | 58mta060-f-1--12 |  | 37000 |  | 1 |  |  |  |  | 2001
2 | 67925 | 21720 | True | baseboard | 10 | All the time | [6 empty] | Non-Programmable Thermostat |  |  |  | Electric | [15 empty] | 1 |  |  |  | 110
2 | 202424 | 21722 | True | faf |  |  | Draft Assist |  | 0.80909 |  |  |  | Programmable Thermostat | Ducted | PSC | Disposable thin | Gas |  |  | Intermittent Ignition |  |  | 110000 |  |  |  | CARRIER |  | 585TX110 |  | 89000 |  | 1 |  |  |  |  | 2007
1 | 184651 | 21733 | True | faf |  |  | Condensing |  | 0.92 |  |  |  | Programmable Thermostat | Ducted | PSC | Disposable thin | Gas |  |  | Intermittent Ignition |  |  | 100000 |  |  |  | TEMPSTAR |  | N9MPL100F14B1 |  | 92000 |  | 1 |  |  |  |  | 2003
3 | 149470 | 21741 | True | faf |  |  | Draft Assist |  | 0.8 |  |  |  | Programmable Thermostat | Ducted | PSC | Disposable thick pleated | Gas |  |  | Intermittent Ignition |  |  | 75000 | [7 empty] | 60000 |  | 1 |  |  |  |  | 1987
2 | 53306 | 21746 | True | faf |  |  | Draft Assist |  | 0.80435 |  |  |  | Programmable Thermostat | Ducted | PSC | Electronic air cleaner | Gas |  |  | Intermittent Ignition |  |  | 92000 |  |  |  | PAYNE |  | 376CAV036096AFJA |  | 74000 |  | 1 |  |  |  |  | 1995
2 | 221920 | 21748 | True | htstove |  |  | Enclosed Wood Stove | [5 empty] | On/Off |  |  |  | Pellets | [15 empty] | 1 | [6 empty] | USE ELECTRIC BASEBOARD WHEN PELLET STOVE WONT KEEP UP
1 | 231450 | 21753 | True | htstove |  |  | Enclosed Wood Stove | [5 empty] | Thermostat |  |  |  | Pellets | [15 empty] | 1
1 | 76422 | 21768 | True | faf |  |  | Condensing Post 2005 |  | 0.91429 |  |  |  | Programmable Thermostat | Ducts / Forced Air | ECM | Disposable thick pleated | Gas |  |  | Intermittent Ignition |  |  | 70000 |  |  |  | AMANA |  | acv90704cxbb |  | 64000 |  | 1 |  |  |  |  | 2008
1 | 95274 | 21777 | True | baseboard | 10 | A little | [6 empty] | Programmable Thermostat |  |  |  | Electric | [15 empty] | 1 |  |  |  | 110
2 | 220060 | 21781 | True | heatpump | [5 empty] | 8.8 |  | True | Programmable Thermostat |  | PSC | Disposable thick pleated | Electric | [9 empty] | YORK |  | yhjf60s41s1a |  |  |  | 1 |  |  | 5 |  | 2010
2 | 194676 | 21783 | True | htstove | [12 empty] | Wood | [15 empty] | 1
2 | 227443 | 21787 | True | heatpump | [5 empty] | 9 |  | True | Programmable Thermostat |  | PSC | Electronic air cleaner | Electric | [9 empty] | AMERICAN STANDARD |  | 4A6H6036E1000AA |  |  |  | 1 |  |  | 3 |  | 2010
1 | 168197 | 21791 | True | faf | [8 empty] | Non-Programmable Thermostat | Ducted | PSC | Disposable thin | Electric | [7 empty] | 15 | [7 empty] | 0.5 |  |  |  |  | 1975
2 | 168197 | 21791 | True | htstove |  |  | Enclosed Wood Stove | [5 empty] | Thermostat |  |  |  | Pellets | [15 empty] | 0.5
2 | 82371 | 21796 | True | boiler | [8 empty] | Programmable Thermostat | Radiant Slab |  |  | Electric |  |  | Intermittent Ignition |  |  |  |  | 5 |  | RHEEM |  | 83VR52 |  |  |  | 1
2 | 683866 | 21799 | True | heatpump | [5 empty] | 8.3 |  | True | Programmable Thermostat |  | PSC | Disposable thick pleated | Electric | [9 empty] | CARRIER |  | 25HBR336A320 |  |  |  | 1 |  |  | 3 |  | 2006
3 | 151659 | 21816 | True | faf |  |  | Draft Assist |  | 0.8 |  |  |  | Programmable Thermostat | Ducted | ECM | Disposable thin | Gas |  |  | Intermittent Ignition |  |  | 100000 |  |  |  | RHEEM |  | RGPR10EBRMR |  | 80000 |  | 1 |  |  |  |  | 2009
1 | 191535 | 21818 | True | faf |  |  | Condensing |  | 0.925 |  |  |  | Programmable Thermostat | Ducted | PSC | Disposable thick pleated | Gas |  |  | Intermittent Ignition |  |  | 80000 |  |  |  | LENNOX |  | G14Q38019 |  | 74000 |  | 1 |  |  |  |  | 1989
1 | 103480 | 21831 | True | faf |  |  | Condensing |  | 0.9375 |  |  |  | Non-Programmable Thermostat | Ducted | PSC | Disposable thin | Gas |  |  | Intermittent Ignition |  |  | 80000 |  |  |  | LENNOX |  | g2103-80-1 |  | 75000 |  | 1 |  |  |  |  | 1994
1 | 94015 | 21832 | True | baseboard | 7 | All the time | [6 empty] | Non-Programmable Thermostat |  |  |  | Electric | [15 empty] | 1 |  |  |  | 110
1 | 102085 | 21856 | True | htstove |  |  | Condensing |  | 0.75 | [7 empty] | Gas |  |  | Intermittent Ignition |  |  | 20000 | [7 empty] | 15000 |  | 1
3 | 157371 | 21862 | True | heatpumpdualfuel |  |  |  | Draft Assist | 0.80645 | 8.3 |  | True | Programmable Thermostat |  | PSC | Disposable thick pleated | Electric | Propane |  |  | Intermittent Ignition |  |  | 155000 |  |  | CARRIER | CARRIER | 25HBR360A300 |  |  | 125000 | 1 |  |  | 5 |  | 2007 | 2007
1 | 226171 | 21877 | True | baseboard | 1 | A little | [6 empty] | Non-Programmable Thermostat |  |  |  | Electric | [15 empty] | 1 |  |  |  | 110
2 | 171525 | 21881 | True | faf | [8 empty] | Programmable Thermostat | Ducted | PSC | None | Electric | [7 empty] | 15 | [7 empty] | 1
1 | 95608 | 21883 | True | faf |  |  | Condensing | [5 empty] | Programmable Thermostat | Ducted | ECM | Disposable thick pleated | Gas |  |  | Intermittent Ignition |  |  | 80000 |  |  |  | LENNOX |  | gts22qbparww |  | ERROR |  | 1 |  |  |  |  | 2009
2 | 108788 | 21888 | True | htstove |  |  | Enclosed Wood Stove | [5 empty] | None |  |  |  | Wood | [15 empty] | 1
1 | 115371 | 21889 | True | heatpump | [5 empty] | 7.8 |  | False | Non-Programmable Thermostat |  | PSC | Disposable thin | Electric | [9 empty] | LENNOX |  | HP29-036-58 |  |  |  | 1 |  |  | 3 |  | 2004 |  | CONVERTED GAS FURNACE TO PROPANE FURNACE 120000BTUH IS WHAT IS LISTED FOR NATURAL GAS USAG
2 | 127352 | 21896 | True | htstove |  |  | Glass door over open hearth | [5 empty] | None |  |  |  | Wood | [15 empty] | 1
1 | 48760 | 21898 | True | faf |  |  | Draft Assist |  | 0.68182 |  |  |  | Programmable Thermostat | Ducted | PSC | Disposable thin | Gas |  |  | Intermittent Ignition |  |  | 88000 |  |  |  | LENNOX |  | G60UH-36B-090-02 |  | 60000 |  | 1 |  |  |  |  | 2002
3 | 784415 | 21899 | True | faf |  |  | Draft Assist | [5 empty] | Programmable Thermostat | Ducted | PSC | Disposable thin | Gas |  |  | Intermittent Ignition |  |  | 105000 |  |  |  | RHEEM |  | 90tj010egs01 |  |  |  | 0.5 |  |  |  |  | 2006 |  | was not displayed .
4 | 784415 | 21899 | True | heatpump | [8 empty] | Programmable Thermostat |  | PSC | Disposable thin | Electric | [9 empty] | RHEEM |  | rdne-024jaz |  |  |  | 0.5 |  |  | 2 |  | 2007
2 | 683219 | 21905 | True | faf |  |  | Condensing |  | 0.92 |  |  |  | Programmable Thermostat | Ducted | PSC | Electronic air cleaner | Gas | [9 empty] | TRANE | [5 empty] | 1 |  |  |  |  | 1995
1 | 160997 | 21906 | True | boiler |  |  | Atmospheric | [5 empty] | Non-Programmable Thermostat | Radiators |  |  | Gas |  |  | Intermittent Ignition |  |  | 130000 |  |  |  | BURNHAM |  | 205 |  |  |  | 1
2 | 199078 | 21914 | True | heatpump | [7 empty] | True | Programmable Thermostat |  |  | Electronic air cleaner | Electric | [9 empty] | LENNOX |  | 10HPB36 |  |  |  | 1 |  |  | 3 |  | 1998
1 | 111346 | 21922 | True | faf |  |  | Draft Assist |  | 0.8 |  |  |  | Non-Programmable Thermostat | Ducted | PSC | Disposable thin | Gas |  |  | Intermittent Ignition |  |  | 50000 |  |  |  | HEIL |  | H8MPN050B12A1 |  | 40000 |  | 1 |  |  |  |  | 2004
1 | 38230 | 21934 | True | baseboard | 6 | All the time | [6 empty] | Non-Programmable Thermostat |  |  |  | Electric | [15 empty] | 1 |  |  |  | 110
1 | 52205 | 21936 | True | baseboard | 6 | All the time | [6 empty] | Programmable Thermostat |  |  |  | Electric | [15 empty] | 1 | [6 empty] | Serial # and voltage unknown.
1 | 200370 | 21950 | True | boiler |  |  | Draft Assist |  | 0.86962 |  |  |  | Non-Programmable Thermostat | Radiators |  |  | Gas |  |  | Standing Pilot |  |  | 79000 |  |  |  | BURNHAM |  | P204W |  | 68700 |  | 1
2 | 140579 | 21951 | True | faf |  |  | Condensing | [5 empty] | Programmable Thermostat | Ducted | PSC | Disposable thin | Gas |  |  | Intermittent Ignition | [12 empty] | 1 |  |  |  |  | 1999
3 | 229439 | 21961 | True | faf | [8 empty] | Programmable Thermostat | Ducted | PSC | Disposable thin | Electric | [7 empty] | 15 | [7 empty] | 1 | [6 empty] | Lennox Model #ES2-1021-2. Serial #201359 (not sure if this is actually the serial). This unit is extremely ancient... No Watts listed, Volts = 240, Amps = 62.4. It might be from 1964?
1 | 111426 | 21967 | True | heatpump | [5 empty] | 7.5 |  | True | Programmable Thermostat |  | ECM | Disposable thick pleated | Electric | [9 empty] | TRANE |  | TWZ060A100A1 |  |  |  | 1 |  |  | 5 |  | 2001
1 | 654825 | 21974 | True | baseboard | 7 | Seldom | [6 empty] | Non-Programmable Thermostat |  |  |  | Electric | [15 empty] | 1 |  |  |  | 110
2 | 83985 | 21977 | True | htstove |  |  | Enclosed Wood Stove | [5 empty] | On/Off |  |  |  | Pellets | [15 empty] | 1
2 | 70544 | 21978 | True | heatpump | [5 empty] | 8.5 |  | True | Programmable Thermostat |  | ECM | Disposable thick pleated | Electric | [9 empty] | LENNOX |  | XP-14-036-230-02 |  |  |  | 1 |  | True | 3 |  | 2009
1 | 136117 | 21979 | True | faf | [8 empty] | Non-Programmable Thermostat | Ducted | PSC | Disposable thin | Electric | [7 empty] | 15 | [7 empty] | 0.5 |  |  |  |  | 1982
2 | 136117 | 21979 | True | htstove |  |  | Enclosed Wood Stove | [5 empty] | None |  |  |  | Wood | [15 empty] | 0.5
1 | 189921 | 21981 | True | baseboard | 5 | All the time | [6 empty] | Manual |  |  |  | Electric | [15 empty] | 1 |  |  |  | 110
1 | 124600 | 21988 | True | faf |  |  | Draft Assist |  | 0.88889 |  |  |  | Programmable Thermostat | Ducted | PSC | Disposable thin | Gas |  |  | Intermittent Ignition |  |  | 90000 |  |  |  | AMANA |  | GDH80904BXCB |  | 80000 |  | 1 |  |  |  |  | 2011
2 | 62921 | 22000 | True | faf |  |  | Draft Assist |  | 0.81818 |  |  |  | Programmable Thermostat | Ducted | PSC | Disposable thick pleated | Gas |  |  | Intermittent Ignition |  |  | 66000 |  |  |  | PAYNE |  | PG8MAA036070ADJA |  | 54000 |  | 1 |  |  |  |  | 2007
1 | 88237 | 22005 | True | faf |  |  | Draft Assist |  | 0.8 |  |  |  | Programmable Thermostat | Ducted | PSC | Disposable thick pleated | Gas |  |  | Intermittent Ignition |  |  | 100000 |  |  |  | RUUD |  | 92241611608 |  | 80000 |  | 1 |  |  |  |  | 2006
1 | 32297 | 22015 | True | boiler |  |  | Draft Assist |  | 0.83333 |  |  |  | Non-Programmable Thermostat | Radiators |  |  | Gas |  |  | Standing Pilot |  |  | 120000 |  |  |  | HYDROTHERM |  | hc125 |  | 100000 |  | 1
3 | 64021 | 22019 | True | faf | [8 empty] | Programmable Thermostat | Ducted | PSC | Disposable thin | Electric | [7 empty] | 15 | [7 empty] | 1 |  |  |  |  | 1979
1 | 203495 | 22021 | True | faf |  |  | Atmospheric |  | 0.8 |  |  |  | Programmable Thermostat | Ducted | PSC | Disposable thin | Gas |  |  | Standing Pilot |  |  | 96000 |  |  |  | LENNOX |  |  |  | 76800 |  | 1 |  |  |  |  | 1976
1 | 173875 | 22024 | True | baseboard | 11 | All the time | [6 empty] | Non-Programmable Thermostat |  |  |  | Electric | [15 empty] | 1 |  |  |  | 220
1 | 93896 | 22039 | True | faf |  |  | Draft Assist |  | 0.82 |  |  |  | Programmable Thermostat | Ducted | PSC | Disposable thin | Gas |  |  | Intermittent Ignition |  |  | 70000 |  |  |  | GOODMAN |  | GMH80703ANAB |  | 57400 |  | 1 |  |  |  |  | 2007
1 | 143936 | 22041 | True | faf |  |  | Draft Assist |  | 0.8 |  |  |  | Programmable Thermostat | Ducted | PSC | Disposable thick pleated | Gas |  |  | Intermittent Ignition |  |  | 90000 |  |  |  | AMANA |  | AMS80903BNA |  | 72000 |  | 1 |  |  |  |  | 2005
1 | 104975 | 22047 | True | baseboard | 4 | A little | [6 empty] | Programmable Thermostat |  |  |  | Electric | [15 empty] | 0.5 |  |  |  | 220
2 | 104975 | 22047 | True | htstove |  |  | Atmospheric |  | 0.71429 | [7 empty] | Gas |  |  | Standing Pilot |  |  | 35000 | [7 empty] | 25000 |  | 0.5
2 | 226274 | 22052 | True | heatpumpdualfuel |  |  |  | Draft Assist | 0.81818 | 8 |  | True | Programmable Thermostat |  | ECM | Disposable thin | Electric | Gas |  |  | Standing pilot |  |  | 66000 |  |  | BRYANT | CARRIER | 223ANA030B | 58STX07012 |  | 54000 | 1 |  |  | 2.5 |  | 2008 | 2008
1 | 42348 | 22053 | True | faf | [8 empty] | Programmable Thermostat | Ducted | PSC | Disposable thin | Electric | [15 empty] | 1 |  |  |  |  | 1985
2 | 74872 | 22059 | True | heatpump | [5 empty] | 9 |  | True | Programmable Thermostat |  | ECM | Disposable thick pleated | Electric | [9 empty] | TRANE |  | 4twx5030a1000aa |  |  |  | 1 |  | False | 2.5 |  | 2009
1 | 226636 | 22061 | True | heatpump | [5 empty] | 8.2 |  | False | Programmable Thermostat |  | PSC | Disposable thick pleated | Electric | [9 empty] | TRANE |  | 4TWB4030E1000AA |  |  |  | 0.5 |  |  | 2.5 |  | 2010
2 | 226636 | 22061 | True | dhp | [8 empty] | Wall mounted thermostat | Zonal |  |  | Electric | [9 empty] | MITSUBISHI |  | MSZGE18NA |  |  |  | 0.5 |  |  | 2.8 |  | 2011
1 | 720010 | 22077 | True | baseboard | 1 | All the time | [6 empty] | Manual |  |  |  | Electric | [15 empty] | 1 |  |  |  | 110 |  |  | THe range top in the kitchen is the primary heatr source in this home.
1 | 176806 | 22084 | True | boiler |  |  | Draft Assist |  | 0.74231 |  |  |  | Non-Programmable Thermostat | Radiant Floor |  |  | Gas |  |  | Standing Pilot |  |  | 130000 |  |  |  | BURNHAM |  | PXG2005PVWI |  | 96500 |  | 1
1 | 720101 | 22086 | True | faf |  |  | Condensing Post 2005 |  | 0.9625 |  |  |  | Programmable Thermostat | Ducted | ECM | Disposable thick pleated | Gas |  |  | Intermittent Ignition |  |  | 80000 |  |  |  | YORK |  |  |  | 77000 |  | 1 |  |  |  |  | 2010 |  | uv light installed in ductwork 50000-77000 output
3 | 201901 | 22087 | True | baseboard | 10 | All the time | [6 empty] | Programmable Thermostat |  |  |  | Electric | [15 empty] | 1
1 | 144155 | 22095 | True | faf |  |  | Atmospheric |  | 0.75 |  |  |  | Programmable Thermostat | Ducted | PSC | Disposable thin | Gas |  |  | Standing Pilot |  |  | 160000 | [5 empty] | 1117-15 -5 |  | 120000 |  | 1 |  |  |  |  | 1976
4 | 76093 | 22096 | True | baseboard | 1 | All the time | [6 empty] | Non-Programmable Thermostat |  |  |  | Electric | [15 empty] | 1 |  |  |  | 110
2 | 114240 | 22108 | True | gshp | [8 empty] | Programmable Thermostat | Ducts / Forced Air | PSC | Disposable thin | Electric |  | Ground | [6 empty] | Closed | CLIMATE MASTER |  | PDW48GAADCSB |  |  |  | 1 |  |  | 4
3 | 211125 | 22109 | True | heatpump | [5 empty] | 7 |  | True | Programmable Thermostat |  | PSC | Disposable thin | Electric | [9 empty] | TRANE |  | TWR060C100A3 |  |  |  | 1 |  |  | 5 |  | 1998 |  | S/N NZ13NE8FF SN FOR YORK HP. NOT SURE WHAT THE TONS ARE. 5 SOUNDS LIKE TO MANY
1 | 242270 | 22123 | True | htstove |  |  | Enclosed Wood Stove | [5 empty] | None |  |  |  | Wood | [15 empty] | 1
3 | 802435 | 22124 | True | faf |  |  | Draft Assist | [5 empty] | Programmable Thermostat | Ducted | PSC | Disposable thin | Gas |  |  | Intermittent Ignition | [12 empty] | 1 |  |  |  |  | 1999
2 | 107313 | 22125 | True | heatpump | [7 empty] | True | Programmable Thermostat |  | PSC | Disposable thin | Electric | [9 empty] | AMERICAN STANDARD | [5 empty] | 1 |  |  | 0 |  | 2009
1 | 719892 | 22127 | True | gshp | [6 empty] | Electric |  | Programmable Thermostat | Ducts / Forced Air | ECM | Disposable thick pleated | Electric |  | Water | [6 empty] | Open | CARRIER |  | fx4dnf043 |  |  |  | 1 |  |  | 3.5 |  |  |  | hot water geothermal electric backup is used when geothermal runs but can not get to within 6 degrees of thermostat setting over a period of time (thermostat setbacks would not be recommended)
1 | 222378 | 22129 | True | faf |  |  | Condensing Post 2005 | [5 empty] | Programmable Thermostat | Ducted | PSC | Disposable thin | Gas |  |  | Intermittent Ignition | [6 empty] | TRANE | [5 empty] | 1 |  |  |  |  | 2010 |  | input/output were not stated on nameplate
2 | 138278 | 22131 | True | heatpump | [5 empty] | 7 |  | True | Non-Programmable Thermostat |  | PSC | Disposable thin | Electric | [9 empty] | TRANE |  | twr018c100a0 |  |  |  | 1 |  |  | 1.5 |  | 1993
3 | 233400 | 22138 | True | faf | [8 empty] | Programmable Thermostat | Ducted | PSC | Disposable thin | Electric | [7 empty] | 10 | [7 empty] | 1 |  |  |  |  | 1993
1 | 675572 | 22144 | True | faf |  |  | Draft Assist |  | 0.8 |  |  |  | Non-Programmable Thermostat | Ducted | PSC | Disposable thin | Gas |  |  | Intermittent Ignition |  |  | 50000 |  |  |  | PAYNE |  |  |  | 40000 |  | 1 |  |  |  |  | 2000
2 | 184088 | 22153 | True | heatpump | [5 empty] | 8.2 |  | True | Programmable Thermostat |  | PSC | Disposable thin | Electric | [9 empty] | RUUD |  | UPMD-030JAZ |  |  |  | 1 |  |  | 2.5 |  | 2004
2 | 178264 | 22159 | True | htstove |  |  | Enclosed Wood Stove | [5 empty] | Thermostat |  |  |  | Pellets | [15 empty] | 1
2 | 130027 | 22172 | True | htstove |  |  | Enclosed Wood Stove | [5 empty] | None |  |  |  | Wood | [15 empty] | 1
1 | 174626 | 22175 | True | faf | [8 empty] | Programmable Thermostat | Ducted | PSC | Disposable thin | Electric | [7 empty] | 15 | [7 empty] | 1 |  |  |  |  | 2005
1 | 176219 | 22176 | True | boiler |  |  | Draft Assist |  | 0.85 |  |  |  | Programmable Thermostat | Radiant Floor |  |  | Gas |  |  | Standing Pilot |  |  | 100000 |  |  |  | VAILLANT |  | GA92100EI |  | 85000 |  | 1
4 | 722484 | 22177 | True | gshp | [6 empty] | Electric |  | Non-Programmable Thermostat | Ducts / Forced Air | PSC | Disposable thick pleated | Electric |  | Ground | [6 empty] | Open | [6 empty] | 1 | [6 empty] | "unk" nformation cataloged on metered paper sheet.
2 | 209010 | 22179 | True | htstove |  |  | Atmospheric | [9 empty] | Gas |  |  | Standing Pilot | [12 empty] | 1 | [6 empty] | GAS UNIT MODEL ESSEX TF5-ONC-29-8 NO BTU INFO
4 | 156119 | 22180 | True | dhp | [8 empty] | Remote Control | Zonal |  |  | Electric | [9 empty] | SANYO |  | khs2472 |  |  |  | 1 |  |  | 2 |  | 2009
2 | 205939 | 22181 | True | faf |  |  | Condensing | [5 empty] | Programmable Thermostat | Ducted | PSC | Disposable thin | Gas | [15 empty] | 1
1 | 106959 | 22186 | True | faf |  |  | Draft Assist |  | 0.8 |  |  |  | Programmable Thermostat | Ducted | PSC | Disposable thin | Gas |  |  | Intermittent Ignition |  |  | 60000 |  |  |  | COLEMAN |  | tgls060a12mp11a |  | 48000 |  | 1 |  |  |  |  | 2008
3 | 803333 | 22187 | True | heatpump | [5 empty] | 8.5 |  | True | Programmable Thermostat |  | PSC | Electronic air cleaner | Electric | [9 empty] | TRANE |  | 4twx6036a1000aa |  |  |  | 1 |  |  | 3 |  | 2004
2 | 194875 | 22191 | True | baseboard | 4 | All the time | [6 empty] | Manual |  |  |  | Electric | [15 empty] | 1 |  |  |  | 110
1 | 718148 | 22198 | True | faf |  |  | Condensing Post 2005 |  | 0.94318 |  |  |  | Programmable Thermostat | Ducted | PSC | Disposable thick pleated | Gas |  |  | Intermittent Ignition |  |  | 88000 |  |  |  | LENNOX |  | g61mp-60-091-09 |  | 83000 |  | 1 |  |  |  |  | 2011 |  | wow
1 | 140487 | 22200 | True | baseboard | 4 | A little | [6 empty] | Non-Programmable Thermostat |  |  |  | Electric | [15 empty] | 1 |  |  |  | 110
2 | 88677 | 22203 | True | faf |  |  | Draft Assist |  | 0.8 |  |  |  | Non-Programmable Thermostat | Ducted | PSC | Disposable thin | Gas |  |  | Intermittent Ignition |  |  | 60000 |  |  |  | LENNOX |  | 80mgf3-60a-11 |  | 48000 |  | 1 |  |  |  |  | 1998
1 | 126199 | 22205 | True | faf | [8 empty] | Non-Programmable Thermostat | Ducted | PSC | Disposable thin | Electric | [7 empty] | 15 | [7 empty] | 0.33333 |  |  |  |  | 1990
2 | 126199 | 22205 | True | htstove |  |  | Enclosed Wood Stove | [5 empty] | On/Off |  |  |  | Pellets | [15 empty] | 0.33333
3 | 126199 | 22205 | True | htstove |  |  | Enclosed Wood Stove | [5 empty] | On/Off |  |  |  | Pellets | [15 empty] | 0.33333
2 | 116549 | 22212 | True | htstove |  |  | Enclosed Wood Stove | [5 empty] | Thermostat |  |  |  | Pellets | [15 empty] | 1
4 | 231174 | 22214 | True | htstove | [12 empty] | Wood | [15 empty] | 1
2 | 50114 | 22215 | True | faf |  |  | Draft Assist |  | 0.8 |  |  |  | Programmable Thermostat | Ducted | PSC | Disposable thin | Gas |  |  | Intermittent Ignition |  |  | 80000 |  |  |  | GOODMAN |  | GMS80703ANA |  | 64000 |  | 1 |  |  |  |  | 2006
1 | 192843 | 22222 | True | htstove | [12 empty] | Gas | [15 empty] | 1 | [6 empty] | BLH: generated by DO file because it was missing
3 | 179020 | 22225 | True | heatpump | [5 empty] | 7.7 |  | True | Programmable Thermostat |  | PSC | Electronic air cleaner | Electric | [9 empty] | TRANE |  | twx030c100a3 |  |  |  | 1 |  |  | 2.5 |  | 1998
2 | 49797 | 22226 | True | faf |  |  | Condensing Post 2005 |  | 0.95 |  |  |  | Programmable Thermostat | Ducted | ECM | Disposable thick pleated | Gas |  |  | Intermittent Ignition |  |  | 80000 |  |  |  | TRANE |  | TUH2B080A9V3VAB |  | 76000 |  | 1 |  |  |  |  | 2009
2 | 156215 | 22228 | True | htstove | [12 empty] | Wood | [15 empty] | 1
1 | 91686 | 22232 | True | heatpump | [5 empty] | 8.5 |  | True | Programmable Thermostat |  | ECM | Disposable thin | Electric | [9 empty] | TRANE |  | 4TWB3030A100BA |  |  |  | 1 |  |  | 2.5 |  | 2009
3 | 96480 | 22233 | True | htstove |  |  | Enclosed Wood Stove | [5 empty] | None |  |  |  | Wood | [15 empty] | 1
3 | 167392 | 22240 | True | htstove | [8 empty] | None |  |  |  | Wood | [15 empty] | 1 | [6 empty] | BLH: generated by DO file because it was missing per Dave
1 | 31445 | 22245 | True | baseboard | 7 | Seldom | [6 empty] | Non-Programmable Thermostat |  |  |  | Electric | [15 empty] | 1 |  |  |  | 110
1 | 200953 | 22246 | True | faf | [8 empty] | Non-Programmable Thermostat | Ducted | PSC | Disposable thin | Electric | [7 empty] | 15 | [7 empty] | 0.5 |  |  |  |  | 1978
2 | 200953 | 22246 | True | htstove | [8 empty] | On/Off |  |  |  | Wood | [15 empty] | 0.5
2 | 241477 | 22250 | True | htstove |  |  | Enclosed Wood Stove | [5 empty] | None |  |  |  | Wood | [15 empty] | 1
1 | 784537 | 22273 | True | faf | [8 empty] | Programmable Thermostat | Ducted | PSC | Disposable thin | Electric | [7 empty] | 10 | [7 empty] | 1 | [6 empty] | old furnace. could not get a serial number. see model number
3 | 241895 | 22280 | True | htstove | [12 empty] | Wood | [15 empty] | 1
3 | 260520 | 22284 | True | boiler |  |  | Atmospheric |  | 0.83077 |  |  |  | Non-Programmable Thermostat | Radiant Floor |  |  | Gas |  |  | Intermittent Ignition |  |  | 130000 |  |  |  | BURNHAM |  | 205NI-GEI5 |  | 108000 |  | 1
1 | 234827 | 22288 | True | faf |  |  | Draft Assist |  | 0.8 |  |  |  | Programmable Thermostat | Ducted | PSC | Disposable thin | Gas |  |  | Standing Pilot |  |  | 80000 |  |  |  | TRANE |  | tdd080r936b1 |  | 64000 |  | 1 |  |  |  |  | 1995
3 | 158299 | 22289 | True | faf |  |  | Draft Assist | [5 empty] | Programmable Thermostat | Ducted | PSC | Disposable thin | Gas |  |  | Intermittent Ignition | [12 empty] | 1 |  |  |  |  | 2004
1 | 193268 | 22291 | True | faf |  |  | Draft Assist |  | 0.8 |  |  |  | Programmable Thermostat | Ducted | PSC | Disposable thin | Gas |  |  | Intermittent Ignition | [12 empty] | 1 |  |  |  |  | 1996
1 | 90479 | 22293 | True | faf |  |  | Condensing | [5 empty] | Programmable Thermostat | Ducted | ECM | Disposable thick pleated | Gas |  |  | Intermittent Ignition |  |  | 80000 |  |  |  | BRYANT | [5 empty] | 1 |  |  |  |  | 2003
1 | 194407 | 22295 | True | faf |  |  | Draft Assist | [5 empty] | Programmable Thermostat | Ducted | PSC | Disposable thin | Gas |  |  | Intermittent Ignition | [6 empty] | TRANE |  | txco24c4hpco |  |  |  | 1 |  |  |  |  | 2002
3 | 195921 | 22302 | True | htstove | [12 empty] | Wood | [15 empty] | 1
1 | 179384 | 22306 | True | boiler |  |  | Condensing |  | 0.87 |  |  |  | Programmable Thermostat | Radiators |  |  | Gas |  |  | Intermittent Ignition |  |  | 100000 |  |  |  | WEIL-MCLAIN |  | CP1091847 |  | 87000 |  | 1
4 | 178873 | 22312 | True | faf |  |  | Draft Assist |  | 0.8 |  |  |  | Programmable Thermostat | Ducted | PSC | Disposable thin | Gas |  |  | Intermittent Ignition | [12 empty] | 1 |  |  |  |  | 1996
2 | 77196 | 22319 | True | baseboard | 11 | All the time | [6 empty] | Non-Programmable Thermostat |  |  |  | Electric | [15 empty] | 1 |  |  |  | 220
1 | 171642 | 22322 | True | faf |  |  | Draft Assist |  | 0.8 |  |  |  | Programmable Thermostat | Ducted | PSC | Disposable thin | Gas |  |  | Intermittent Ignition |  |  | 100000 |  |  |  | TRANE |  | tde100a960m2 |  | 80000 |  | 1 |  |  |  |  | 2004
3 | 128292 | 22333 | True | faf |  |  | Condensing Post 2005 |  | 0.96739 |  |  |  | Non-Programmable Thermostat | Ducted | PSC | Disposable thick pleated | Gas |  |  | Intermittent Ignition |  |  | 92000 |  |  |  | GOODMAN |  | GMH950904CXAD |  | 89000 |  | 1 |  |  |  |  | 2004
1 | 142336 | 22352 | True | htstove |  |  | Enclosed Wood Stove | [5 empty] | None |  |  |  | Wood | [15 empty] | 1
1 | 68097 | 22369 | True | faf |  |  | Condensing |  | 0.94 |  |  |  | Programmable Thermostat | Ducted | PSC | Electronic air cleaner | Gas |  |  | Intermittent Ignition |  |  | 100000 |  |  |  | TRANE |  | ux100c948d3 |  | 94000 |  | 1 |  |  |  |  | 2005
1 | 135622 | 22375 | True | heatpump | [5 empty] | 7.5 |  | True | Programmable Thermostat |  | PSC | Electronic air cleaner | Electric | [9 empty] | TRANE |  | TWN036C100B2 |  |  |  | 1 |  |  | 3 |  | 1996
2 | 95399 | 22398 | True | gshp | [6 empty] | None |  | Programmable Thermostat | Ducts / Forced Air | PSC | Disposable thick pleated | Electric |  | Ground | [6 empty] | Closed | ENVISION |  | nsh042a100lel |  |  |  | 1 | 60 |  | 3.5
1 | 111247 | 22404 | True | dhp | [8 empty] | Remote Control | Zonal |  |  | Electric | [9 empty] | SANYO |  | KMHS1272 |  |  |  | 1 |  |  | 2 |  | 2010
2 | 57427 | 22411 | True | htstove | [12 empty] | Wood | [15 empty] | 1
1 | 691695 | 22413 | True | faf |  |  | Draft Assist |  | 0.80682 |  |  |  | Non-Programmable Thermostat | Ducted | PSC | Disposable thin | Gas |  |  | Intermittent Ignition |  |  | 88000 |  |  |  | PAYNE |  | pgmaa048090 |  | 71000 |  | 1 |  |  |  |  | 2006
1 | 107056 | 22425 | True | faf | [8 empty] | Programmable Thermostat | Ducted | PSC | Disposable thick pleated | Electric | [7 empty] | 20 | [7 empty] | 1 |  |  |  |  | 1971
1 | 99464 | 22432 | True | heatpump | [5 empty] | 8.5 |  | True | Programmable Thermostat |  | PSC | Disposable thin | Electric | [9 empty] | LENNOX |  | XP19-048-230-05 |  |  |  | 1 |  |  | 4 |  | 2010
2 | 79122 | 22439 | True | baseboard | 8 | A little | [6 empty] | Non-Programmable Thermostat |  |  |  | Electric | [15 empty] | 1 |  |  |  | 110
2 | 36761 | 22445 | True | htstove |  |  | Enclosed Wood Stove | [5 empty] | None |  |  |  | Wood | [15 empty] | 1
3 | 119349 | 22458 | True | faf |  |  | Condensing |  | 0.93 |  |  |  | Non-Programmable Thermostat | Ducted | PSC | Disposable thin | Gas |  |  | Intermittent Ignition |  |  | 100000 |  |  |  | LENNOX |  | G14Q31006 |  | 93000 |  | 1 |  |  |  |  | 1987
3 | 33543 | 22460 | True | htstove |  |  | Enclosed Wood Stove |  | 0.71739 |  |  |  | None |  |  |  | Wood |  |  |  |  | Manual | 92000 | [7 empty] | 66000 |  | 1
2 | 73052 | 22474 | True | heatpump | [5 empty] | 8.5 |  | True | Programmable Thermostat |  | ECM | Disposable thin | Electric | [9 empty] | TRANE |  | 2TWX4036B-1000AA |  |  |  | 1 |  | True | 3 |  | 2006
3 | 220590 | 22475 | True | boiler |  |  | Atmospheric |  | 0.73611 |  |  |  |  | Radiators |  |  | Propane | [5 empty] | 72000 |  |  |  | HONEYWELL |  | 300233 SERIAL |  | 53000 |  | 1 | [6 empty] | PRIMARY FUEL IS WOOD: WOOD BOILER
3 | 232503 | 22479 | True | heatpump | [5 empty] | 9.2 |  | True | Programmable Thermostat |  | ECM | Disposable thin | Electric | [9 empty] | AMERICAN STANDARD |  | 4A6H6036B1000AA and 4A6H6036B1000AA |  |  |  | 1 |  |  | 6 |  | 2008 |  | Two systems combined together - BLH
4 | 76847 | 22493 | True | boiler |  |  | Condensing | [5 empty] | Programmable Thermostat | Radiant Slab |  |  | Gas |  |  | Intermittent Ignition |  |  | 120000 |  |  |  | WEIL-MCLAIN |  | ultra 155 |  | ERROR |  | 1
3 | 55001 | 22509 | True | baseboard | 1 | All the time | [6 empty] | Non-Programmable Thermostat |  |  |  | Electric | [15 empty] | 1 |  |  |  | 110
1 | 675687 | 22514 | True | faf |  |  | Draft Assist | [5 empty] | Programmable Thermostat | Ducted | PSC | Disposable thin | Gas |  |  | Intermittent Ignition | [12 empty] | 1 |  |  |  |  | 2000
2 | 53180 | 22515 | True | baseboard | 5 | All the time | [6 empty] | Programmable Thermostat |  |  |  | Electric | [15 empty] | 1 |  |  |  | 220 |  |  | Two non-programmable thermostat baseboards combined with 3 programmable baseboards - BLH
1 | 35493 | 22519 | True | boiler | [12 empty] | Electric |  |  | Standing Pilot | [12 empty] | 1
2 | 210564 | 22521 | True | faf | [8 empty] | Non-Programmable Thermostat | Ducted | PSC | Disposable thin | Electric | [7 empty] | 15 | [7 empty] | 1 | [6 empty] | unable to determine the year, but most likely mid 90's
2 | 170760 | 22530 | True | htstove | [12 empty] | Wood | [15 empty] | 1
2 | 87797 | 22533 | True | dhp | [8 empty] | Remote Control | Zonal |  |  | Electric | [9 empty] | LG |  | 009kaqj00164 |  |  |  | 1 |  |  | 1 |  | 2010 |  | .
1 | 53422 | 22546 | True | baseboard | 3 | All the time | [6 empty] | Non-Programmable Thermostat |  |  |  | Electric | [15 empty] | 1 |  |  |  | 220
3 | 101179 | 22557 | True | htstove | [12 empty] | Wood | [15 empty] | 1
2 | 167578 | 22559 | True | htstove |  |  | Rated Equipment |  | 0.8 |  |  |  | Thermostat |  |  |  | Propane |  |  |  |  | Standing Pilot | 32000 | [7 empty] | 25600 |  | 1
1 | 151436 | 22566 | True | faf |  |  | Atmospheric | [5 empty] | Programmable Thermostat | Ducted | PSC | None | Gas |  |  | Standing Pilot |  |  | 80000 | [5 empty] | GCJ80DH |  |  |  | 1
2 | 77784 | 22570 | True | htstove |  |  | Enclosed Wood Stove | [5 empty] | None |  |  |  | Wood | [15 empty] | 1
1 | 97144 | 22571 | True | baseboard | 10 | All the time | [6 empty] | Non-Programmable Thermostat |  |  |  | Electric | [15 empty] | 1 |  |  |  | 110
1 | 240012 | 22576 | True | faf |  |  | Condensing |  | 0.92 |  |  |  | Programmable Thermostat | Ducted | PSC | Disposable thin | Gas | [15 empty] | 1 |  |  |  |  | 1994
1 | 196600 | 22577 | True | heatpump | [5 empty] | 7.5 |  | True | Non-Programmable Thermostat |  | PSC | Disposable thin | Electric | [9 empty] | CARRIER |  | 38ykc030300 |  |  |  | 1 |  |  | 2.5 |  | 2003
1 | 241735 | 22580 | True | faf |  |  | Atmospheric |  | 0.78 |  |  |  | Programmable Thermostat | Ducted | PSC | Disposable thin | Gas |  |  | Standing Pilot |  |  | 140000 |  |  |  | YORK |  | CG140BIN |  |  |  | 1 |  |  |  |  | 1975 |  | Very very old system, probably original to house
1 | 169304 | 22583 | True | faf |  |  | Condensing Post 2005 |  | 0.92045 |  |  |  | Programmable Thermostat | Ducted | ECM | Disposable thin | Gas |  |  | Intermittent Ignition |  |  | 88000 |  |  |  | LENNOX |  | CX3436C6F2 |  | 81000 |  | 1 |  |  |  |  | 2008
4 | 172029 | 22590 | True | baseboard | 8 | All the time | [6 empty] | Non-Programmable Thermostat |  |  |  | Electric | [15 empty] | 1 |  |  |  | 110
1 | 148757 | 22597 | True | faf | [8 empty] | Non-Programmable Thermostat | Ducted | PSC | Disposable thin | Electric | [7 empty] | 15 | [7 empty] | 1 |  |  |  |  | 1986
1 | 196173 | 22598 | True | faf |  |  | Condensing |  | 0.935 |  |  |  | Programmable Thermostat | Ducted | PSC | Electronic air cleaner | Gas |  |  | Intermittent Ignition |  |  | 100000 |  |  |  | LENNOX |  | 65R2104/5-100-1 |  | 93500 |  | 1 |  |  |  |  | 1992
1 | 94104 | 22602 | True | heatpump | [5 empty] | 7 |  | True | Non-Programmable Thermostat |  | PSC | Disposable thin | Electric | [9 empty] | YORK |  | E1FB036S06A |  |  |  | 1 |  |  | 3 |  | 1992
2 | 152775 | 22607 | True | faf |  |  | Condensing | [5 empty] | Programmable Thermostat | Ducted | ECM | Disposable thin | Gas |  |  | Intermittent Ignition | [6 empty] | TRANE | [5 empty] | 1 |  |  |  |  | 2009
1 | 48886 | 22612 | True | baseboard | 10 | All the time | [6 empty] | Programmable Thermostat |  |  |  | Electric | [15 empty] | 1 |  |  |  | 110
1 | 248412 | 22615 | True | faf |  |  | Condensing |  | 0.96 |  |  |  | Non-Programmable Thermostat | Ducted | PSC | Disposable thin | Gas |  |  | Intermittent Ignition |  |  | 75000 |  |  |  | HEIL |  | NCGMO75EGA3 |  | 72000 |  | 1 |  |  |  |  | 1999
1 | 193745 | 22618 | True | htstove |  |  | Atmospheric |  | 0.9 | [7 empty] | Gas |  |  | Standing Pilot |  |  | 60000 | [7 empty] | 54000 |  | 1
2 | 215951 | 22620 | True | heatpump | [5 empty] | 8.5 |  | True | Programmable Thermostat |  | PSC | Electronic air cleaner | Electric | [9 empty] | AMANA |  | ASZ140601AC |  |  |  | 1 |  |  | 5 |  | 2007
2 | 690172 | 22625 | True | htstove |  |  | Enclosed Wood Stove | [5 empty] | Thermostat |  |  |  | Pellets | [15 empty] | 1
1 | 101903 | 22627 | True | htstove |  |  | Enclosed Wood Stove | [5 empty] | None |  |  |  | Wood | [15 empty] | 1
2 | 232819 | 22632 | True | baseboard | 8 | All the time | [6 empty] | Non-Programmable Thermostat |  |  |  | Electric | [15 empty] | 1 |  |  |  | 220
2 | 106042 | 22641 | True | gshp | [6 empty] | Electric |  | Programmable Thermostat | Ducts / Forced Air | ECM | Electronic air cleaner | Electric |  | Water | [6 empty] | Open | ECONAR |  | gv671-1-dovn |  |  |  | 1
2 | 175908 | 22649 | True | heatpump | [5 empty] | 8.7 |  | True | Non-Programmable Thermostat |  | ECM | Electronic air cleaner | Electric | [9 empty] | GOODMAN |  | ssz140361ad |  |  |  | 1 |  |  | 3 |  | 2007
2 | 113173 | 22652 | True | heatpump | [5 empty] | 7.5 |  | True | Programmable Thermostat |  | PSC | Electronic air cleaner | Electric | [9 empty] | CARRIER |  | 38YKC042320 |  |  |  | 1 |  |  | 3.5 |  | 2004
1 | 153709 | 22663 | True | baseboard | 4 | Seldom | [6 empty] | Non-Programmable Thermostat |  |  |  | Electric | [15 empty] | 1 |  |  |  | 220
3 | 179983 | 22671 | True | pluginheater | 3 | All the time | [10 empty] | Electric | [15 empty] | 1
1 | 68314 | 22673 | True | boiler |  |  | Condensing |  | 0.90152 |  |  |  | Programmable Thermostat | Radiant Slab |  |  | Gas |  |  | Intermittent Ignition |  |  | 132000 |  | 10 |  | BURNHAM |  | alp150n-l27 |  | 119000 |  | 1
1 | 192167 | 22679 | True | boiler |  |  | Atmospheric |  | 0.86111 |  |  |  | Programmable Thermostat | Radiators |  |  | Gas |  |  | Intermittent Ignition |  |  | 108000 |  |  |  | BURNHAM |  | P205AWNIH |  | 93000 |  | 1
1 | 139128 | 22681 | True | faf |  |  | Draft Assist |  | 0.8 |  |  |  | Non-Programmable Thermostat | Ducted | PSC | Disposable thin | Gas |  |  | Intermittent Ignition |  |  | 75000 | [9 empty] | 1 |  |  |  |  | 1997
1 | 103119 | 22683 | True | baseboard | 5 | All the time | [10 empty] | Electric | [15 empty] | 1 |  |  |  | 220
3 | 101673 | 22688 | True | htstove |  |  | Enclosed Wood Stove | [5 empty] | None |  |  |  | Wood | [15 empty] | 1
3 | 44457 | 22693 | True | htstove |  |  | Enclosed Wood Stove | [5 empty] | Thermostat |  |  |  | Pellets | [15 empty] | 1
1 | 113068 | 22694 | True | faf | [8 empty] | Programmable Thermostat | Ducted | PSC | Disposable thin | Electric | [7 empty] | 15 | [7 empty] | 1 |  |  |  |  | 1968
1 | 199336 | 22699 | True | heatpump | [5 empty] | 7.5 |  | True | Programmable Thermostat |  | PSC | Disposable thin | Electric | [9 empty] | LENNOX |  | hp25-311-2p |  |  |  | 1 |  |  | 3 |  | 1995
2 | 97563 | 22701 | True | heatpumpdualfuel |  |  |  | Condensing | 0.90667 | 8.2 |  | True | Programmable Thermostat |  | PSC | Disposable thin | Electric | Gas | [5 empty] | 75000 |  |  | LENNOX | LENNOX | hsxb15-030-230-01 | g32v3-75-5 |  | 68000 | 1 |  |  | 2.5 |  | 2003 | 2003
2 | 227118 | 22702 | True | heatpump | [5 empty] | 6.8 |  | True | Programmable Thermostat |  | PSC | Electronic air cleaner | Electric | [9 empty] | YORK |  | E4FD060S06A |  |  |  | 1 |  |  | 5 |  | 2002
3 | 672094 | 22703 | True | faf |  |  | Draft Assist |  | 0.9 |  |  |  | Programmable Thermostat | Ducted | PSC | Disposable thin | Gas |  |  | Intermittent Ignition |  |  | 60000 |  |  |  | TRANE |  | TDD2B060A9362AA |  | 54000 |  | 1 |  |  |  |  | 2008
3 | 105936 | 22705 | True | htstove |  |  | Enclosed Wood Stove | [5 empty] | On/Off |  |  |  | Wood | [15 empty] | 1
1 | 68243 | 22721 | True | boiler |  |  | Atmospheric |  | 0.83333 |  |  |  | Non-Programmable Thermostat | Radiators |  |  | Gas |  |  | Intermittent Ignition |  |  | 120000 |  |  |  | SEARS |  | 229-96234 |  | 100000 |  | 1
1 | 167687 | 22724 | True | pluginheater | 1 | All the time | [10 empty] | Electric | [15 empty] | 1
1 | 88049 | 22728 | True | faf |  |  | Draft Assist |  | 0.8 |  |  |  | Programmable Thermostat | Ducted | PSC | Disposable thick pleated | Gas |  |  | Intermittent Ignition |  |  | 100000 |  |  |  | RUUD |  | 92241611604 |  | 80000 |  | 1 |  |  |  |  | 2005
2 | 178742 | 22733 | True | faf |  |  | Condensing | [5 empty] | Programmable Thermostat | Ducted | PSC | Disposable thin | Gas |  |  | Intermittent Ignition | [12 empty] | 1 |  |  |  |  | 2000
1 | 155315 | 22739 | True | faf | [8 empty] | Programmable Thermostat | Ducted | PSC | Electronic air cleaner | Electric | [7 empty] | 20 | [7 empty] | 1 |  |  |  |  | 1977
2 | 106404 | 22743 | True | faf |  |  | Draft Assist |  | 0.8 |  |  |  | Programmable Thermostat | Ducted | PSC | Disposable thin | Gas |  |  | Intermittent Ignition |  |  | 70000 |  |  |  | AMANA |  | gcic070cx30 |  | 56000 |  | 1 |  |  |  |  | 2000
2 | 185914 | 22751 | True | htstove | [12 empty] | Wood | [15 empty] | 1
2 | 195258 | 22756 | True | htstove | [12 empty] | Wood | [15 empty] | 1
1 | 238495 | 22767 | True | heatpump | [7 empty] | True | Programmable Thermostat |  | ECM | Electronic air cleaner | Electric | [9 empty] | EVEREST | [5 empty] | 1 |  |  | 0 |  |  |  | Could not access
1 | 74361 | 22774 | True | faf |  |  | Draft Assist | [5 empty] | Programmable Thermostat | Ducted | PSC | Disposable thick pleated | Gas |  |  | Intermittent Ignition |  |  | 80000 | [7 empty] | ERROR |  | 1 |  |  |  |  | 2001
1 | 241311 | 22785 | True | baseboard | 3 | A little | [6 empty] | Manual |  |  |  | Electric | [15 empty] | 1 |  |  |  | 110
2 | 112443 | 22787 | True | htstove |  |  | Rated Equipment | [5 empty] | Thermostat |  |  |  | Propane |  |  |  |  | Standing Pilot | [10 empty] | 1
1 | 235155 | 22822 | True | baseboard | 7 | All the time | [6 empty] | Non-Programmable Thermostat |  |  |  | Electric | [15 empty] | 1 |  |  |  | 220
1 | 163030 | 22832 | True | heatpump | [7 empty] | True | Programmable Thermostat |  | PSC | Other | Electric | [9 empty] | TRANE |  | tch030ak01 |  |  |  | 1 |  |  | 2.5 |  | 2005
1 | 120202 | 22833 | True | faf |  |  | Condensing Post 2005 | [5 empty] | Programmable Thermostat | Ducted | PSC | Disposable thin | Gas |  |  | Intermittent Ignition |  |  | 100000 |  |  |  | YORK |  | GY9S100C16UP11H |  | ERROR |  | 1 |  |  |  |  | 2004
1 | 87690 | 22845 | True | htstove |  |  | Enclosed Wood Stove | [5 empty] | None |  |  |  | Wood | [15 empty] | 1
1 | 242119 | 22854 | True | faf |  |  | Condensing Post 2005 |  | 0.93333 |  |  |  | Programmable Thermostat | Ducted | PSC | Electronic air cleaner | Gas |  |  | Intermittent Ignition |  |  | 90000 |  |  |  | RUUD |  | UGTA09EZAJS |  | 84000 |  | 1 |  |  |  |  | 2005
3 | 48246 | 22855 | True | boiler | [8 empty] | Programmable Thermostat | Radiant Slab |  |  | Electric |  |  | Intermittent Ignition |  |  |  |  | 10 |  | WIRSBO |  | EMB-9 |  |  |  | 1
2 | 204915 | 22869 | True | faf |  |  | Draft Assist |  | 0.8125 |  |  |  | Programmable Thermostat | Ducted | PSC | Disposable thick pleated | Gas |  |  | Intermittent Ignition |  |  | 80000 |  |  |  | TRANE |  | tde080a945k2 |  | 65000 |  | 1 |  |  |  |  | 1999
1 | 184223 | 22872 | True | faf |  |  | Draft Assist | [5 empty] | Programmable Thermostat | Ducted | PSC | Disposable thin | Gas |  |  | Intermittent Ignition | [12 empty] | 1 |  |  |  |  | 2002
1 | 156917 | 22878 | True | faf |  |  | Condensing |  | 0.9375 |  |  |  | Programmable Thermostat | Ducted | PSC | Disposable thin | Gas |  |  | Intermittent Ignition |  |  | 80000 |  |  |  | BRYANT |  | 350MAV048080 |  | 75000 |  | 1 |  |  |  |  | 1999
1 | 189487 | 22880 | True | faf |  |  | Atmospheric | [5 empty] | Programmable Thermostat | Ducted | PSC | None | Gas |  |  | Intermittent Ignition | [12 empty] | 1 |  |  |  |  | 2004
2 | 98078 | 22890 | True | faf | [8 empty] | Programmable Thermostat | Ducted | PSC | Disposable thin | Electric | [7 empty] | 15 | [7 empty] | 1 |  |  |  |  | 1995
1 | 96870 | 22891 | True | faf |  |  | Atmospheric | [5 empty] | Non-Programmable Thermostat | Ducted | PSC | Disposable thick pleated | Gas |  |  | Standing Pilot | [12 empty] | 1 | [6 empty] | FURNACE HAS NO LABEL BASEMENT HAS WH ANDCFURNACE FOR BOTH DUPLEX HOUSES TOOK INFO FORVSURVEY CUSTOMER ONLY
1 | 81373 | 22897 | True | heatpump | [5 empty] | 7.5 |  | True | Programmable Thermostat |  | PSC | Disposable thin | Electric | [9 empty] | CARRIER |  | 38YXA024330 |  |  |  | 1 |  | False | 2 |  | 2004
1 | 164288 | 22902 | True | boiler |  |  | Draft Assist | [5 empty] | Non-Programmable Thermostat | Radiators |  |  | Gas |  |  | Standing Pilot |  |  | 245000 |  |  |  | BURNHAM |  | in8r |  |  |  | 1
1 | 106836 | 22903 | True | heatpump | [5 empty] | 8.2 |  | True | Programmable Thermostat |  | ECM | Electronic air cleaner | Electric | [9 empty] | LENNOX |  | 13HPX-042-230-10 |  |  |  | 1 |  |  | 3.5 |  | 2009
3 | 201800 | 22904 | True | baseboard | 8 | All the time | [6 empty] | Non-Programmable Thermostat |  |  |  | Electric | [15 empty] | 1
1 | 677818 | 22909 | True | faf |  |  | Condensing Post 2005 |  | 0.9 |  |  |  | Programmable Thermostat | Ducted | ECM | Other | Gas |  |  | Intermittent Ignition |  |  | 70000 |  |  |  | LENNOX |  | el195df070p48b-01 |  | 63000 |  | 1 |  |  |  |  | 2011
1 | 124713 | 22919 | True | faf |  |  | Atmospheric |  | 0.83333 |  |  |  | Non-Programmable Thermostat | Ducted | PSC | Disposable thin | Gas |  |  | Intermittent Ignition |  |  | 72000 |  |  |  | APOLLO |  | CBC 8A |  | 60000 |  | 1 |  |  |  |  | 1990
2 | 185038 | 22935 | True | heatpump | [7 empty] | True | Programmable Thermostat |  | PSC | Disposable thin | Electric | [9 empty] | COLEMAN |  | 3300b9151 |  |  |  | 1 |  |  | 0 |  | 1981
1 | 682824 | 22938 | True | faf | [8 empty] | Programmable Thermostat | Ducted | PSC | Disposable thin | Electric | [7 empty] | 15 | [7 empty] | 1 |  |  |  |  | 2005
5 | 110915 | 22944 | True | dhp | [8 empty] | Remote Control | Zonal |  |  | Electric | [9 empty] | MITSUBISHI |  | MSZ-A17NA |  |  |  | 1 |  |  | 1.4 |  | 2010 |  | .
1 | 161218 | 22950 | True | faf |  |  | Condensing |  | 0.9 |  |  |  | Programmable Thermostat | Ducted | PSC | Disposable thin | Gas | [5 empty] | 80000 |  |  |  | LENNOX |  | GI4Q3806 |  |  |  | 1 |  |  |  |  | 1985
1 | 78897 | 22953 | True | htstove |  |  | Enclosed Wood Stove | [5 empty] | On/Off |  |  |  | Wood | [15 empty] | 1
1 | 56350 | 22955 | True | faf |  |  | Draft Assist |  | 0.8 |  |  |  | Programmable Thermostat | Ducted | PSC | Disposable thin | Gas |  |  | Intermittent Ignition |  |  | 75000 |  |  |  | RHEEM |  | RGLG07EAUER |  | 60000 |  | 1 |  |  |  |  | 1992
3 | 101571 | 22957 | True | faf |  |  | Condensing |  | 0.92 |  |  |  | Non-Programmable Thermostat | Ducted | PSC | Disposable thin | Gas | [5 empty] | 100000 |  |  |  | TEMPSTAR |  | nugk100dh12 |  |  |  | 1 |  |  |  |  | 1993
1 | 168944 | 22960 | True | boiler |  |  | Condensing | [5 empty] | Non-Programmable Thermostat | Radiators |  |  | Gas |  |  | Intermittent Ignition |  |  | 105000 |  |  |  | MCCLAIN |  | V140GC2011 |  |  |  | 1
1 | 189276 | 22965 | True | faf |  |  | Atmospheric |  | 0.8 |  |  |  | Programmable Thermostat | Ducted | ECM | Disposable thick pleated | Gas |  |  | Intermittent Ignition |  |  | 75000 |  |  |  | LENNOX |  | 80MGF375A12 |  | 60000 |  | 1 |  |  |  |  | 2000
2 | 69871 | 22966 | True | htstove |  |  | Atmospheric | [9 empty] | Gas |  |  | Standing Pilot | [12 empty] | 1
1 | 204326 | 22969 | True | faf |  |  | Atmospheric | [5 empty] | Programmable Thermostat | Ducted | PSC | Disposable thin | Gas |  |  | Intermittent Ignition | [12 empty] | 1 |  |  |  |  | 2004
2 | 81661 | 22977 | True | faf |  |  | Condensing |  | 0.93 |  |  |  | Programmable Thermostat | Ducted | PSC | Other | Gas |  |  | Intermittent Ignition |  |  | 100000 |  |  |  | DAY & NIGHT |  | 350mav060100 |  | 93000 |  | 1 |  |  |  |  | 1995
1 | 215680 | 22982 | True | heatpump | [5 empty] | 6.8 |  | True | Programmable Thermostat |  | PSC | Disposable thin | Electric | [9 empty] | TRANE |  | TWD736B100A0 |  |  |  | 1 |  |  | 3 |  | 1991
1 | 154476 | 22985 | True | faf |  |  | Condensing Post 2005 |  | 0.9625 |  |  |  | Programmable Thermostat | Ducted | ECM | Electronic air cleaner | Gas |  |  | Intermittent Ignition |  |  | 80000 |  |  |  | TEMP STAR |  | T9MVX080J20A1 |  | 77000 |  | 1 |  |  |  |  | 2009
1 | 164664 | 22993 | True | heatpump | [7 empty] | True | Non-Programmable Thermostat |  | PSC | Disposable thin | Electric | [9 empty] | RUUD | [5 empty] | 1 |  |  | 0 |  | 1987
1 | 189582 | 22994 | True | heatpump | [7 empty] | True | Programmable Thermostat |  | ECM | Disposable thin | Electric | [9 empty] | FRIGIDARE |  | FT5BD036K |  |  |  | 1 |  |  | 3 |  | 2008
1 | 113308 | 23003 | True | faf |  |  | Condensing |  | 0.98 |  |  |  | Programmable Thermostat | Ducted | PSC | Disposable thin | Gas | [5 empty] | 40000 | [7 empty] | 39200 |  | 1 |  |  |  |  | 1990
2 | 682165 | 23017 | True | boiler | [8 empty] | Programmable Thermostat | Ducted |  |  | Electric | [7 empty] | 4.5 |  | RHEEM |  | 83vr52-2 |  |  |  | 1
1 | 132295 | 23021 | True | faf |  |  | Condensing |  | 0.925 |  |  |  | Programmable Thermostat | Ducted | PSC | Disposable thick pleated | Gas |  |  | Intermittent Ignition |  |  | 80000 |  |  |  | BRYANT |  | 350MAV03608 |  | 74000 |  | 1 |  |  |  |  | 1993
3 | 683397 | 23028 | True | heatpump | [7 empty] | True | Programmable Thermostat |  | PSC | Disposable thin | Electric | [15 empty] | 1 |  |  | 0 |  |  |  | Sorry I totally forgot about this.
1 | 182585 | 23029 | True | heatpump | [5 empty] | 7.7 |  | True | Programmable Thermostat |  | PSC | Disposable thin | Electric | [9 empty] | RHEEM |  | RPKA043JAZ |  |  |  | 1 |  |  | 3.5 |  | 2001
1 | 178503 | 23034 | True | heatpump | [5 empty] | 8.5 |  | True | Programmable Thermostat |  | PSC | Disposable thin | Electric | [9 empty] | CARRIER |  | 25hna60A0033030 |  |  |  | 1 |  |  | 5 |  | 2009
4 | 239082 | 23049 | True | faf |  |  | Condensing |  | 0.92 |  |  |  | Programmable Thermostat | Ducted | PSC | Other | Gas | [15 empty] | 1 |  |  |  |  | 1993
3 | 686847 | 23084 | True | heatpump | [5 empty] | 8.2 |  | True | Programmable Thermostat |  | PSC | Disposable thick pleated | Electric | [9 empty] | LENNOX |  | XP13-042-230-03 |  |  |  | 1 |  |  | 3.5 |  | 2003
1 | 51308 | 23110 | True | baseboard | 5 | All the time | [6 empty] | Programmable Thermostat |  |  |  | Electric | [15 empty] | 1 |  |  |  | 110
1 | 166608 | 23111 | True | faf |  |  | Condensing Post 2005 |  | 0.9 |  |  |  | Programmable Thermostat | Ducted | PSC | Disposable thick pleated | Gas |  |  | Intermittent Ignition |  |  | 120000 |  |  |  | TRANE |  | TDX1D120A9601AA |  | 108000 |  | 1 |  |  |  |  | 2006
2 | 232312 | 23112 | True | boiler | [8 empty] | Programmable Thermostat | Radiant Floor |  |  | Electric | [9 empty] | HONEYWELL |  | N702 |  |  |  | 1 | [6 empty] | only volts listed: 120
1 | 86942 | 23113 | True | faf |  |  | Draft Assist |  | 0.8 |  |  |  | Programmable Thermostat | Ducted | PSC | Disposable thin | Gas |  |  | Intermittent Ignition |  |  | 80000 |  |  |  | TRANE |  | aud080c936h1 |  | 64000 |  | 1 |  |  |  |  | 1995
3 | 187937 | 23119 | True | dhp | [8 empty] | Remote Control | Zonal |  |  | Electric | [9 empty] | MITSUBISHI |  | mszfe12na |  |  |  | 1 |  |  | 1 |  | 2010
1 | 133488 | 23122 | True | faf |  |  | Draft Assist |  | 0.8 |  |  |  | Programmable Thermostat | Ducted | PSC | Electronic air cleaner | Gas |  |  | Intermittent Ignition |  |  | 80000 |  |  |  | TRANE |  | XE 80 |  | 64000 |  | 1 |  |  |  |  | 1994
1 | 33975 | 23123 | True | faf |  |  | Draft Assist | [5 empty] | Programmable Thermostat | Ducts / Forced Air | ECM | Disposable thick pleated | Gas |  |  | Standing Pilot |  |  | 60000 |  |  |  | LENNOX | [5 empty] | 1
2 | 207297 | 23138 | True | faf |  |  | Draft Assist | [5 empty] | Non-Programmable Thermostat | Ducted | PSC | Disposable thin | Gas |  |  | Intermittent Ignition | [12 empty] | 1 |  |  |  |  | 2000
2 | 208782 | 23145 | True | faf |  |  | Draft Assist |  | 0.81061 |  |  |  | Programmable Thermostat | Ducted | PSC | Disposable thin | Gas |  |  | Intermittent Ignition |  |  | 132000 |  |  |  | PAYNE |  | PG8MAA066135AVJA |  | 107000 |  | 1 |  |  |  |  | 2007
1 | 37353 | 23151 | True | faf |  |  | Draft Assist |  | 0.8 |  |  |  | Non-Programmable Thermostat | Ducted | ECM | Disposable thin | Gas |  |  | Intermittent Ignition |  |  | 100000 |  |  |  | YORK |  | M3CF044AB |  | 80000 |  | 1 |  |  |  |  | 1994
2 | 50490 | 23155 | True | baseboard | 12 | All the time | [6 empty] | Non-Programmable Thermostat |  |  |  | Electric | [15 empty] | 1 |  |  |  | 220
1 | 80879 | 23178 | True | faf |  |  | Draft Assist |  | 0.8 |  |  |  | Programmable Thermostat | Ducted | PSC | Disposable thick pleated | Gas |  |  | Intermittent Ignition |  |  | 100000 |  |  |  | GOODMAN |  | GMH80903BNCC |  | 80000 |  | 1 |  |  |  |  | 2010
1 | 33686 | 23183 | True | faf |  |  | Draft Assist |  | 0.81159 |  |  |  | Programmable Thermostat | Ducted | PSC | Disposable thin | Gas |  |  | Intermittent Ignition |  |  | 69000 |  |  |  | CARRIER |  | 58RAV070 |  | 56000 |  | 1 |  |  |  |  | 1997
2 | 132562 | 23185 | True | gshp | [6 empty] | None |  | Programmable Thermostat | Ducts / Forced Air | ECM | Other | Electric |  | Ground | [6 empty] | Closed | WATER FURNACE |  | ATV045D110CRT |  |  |  | 1 | 2.5 |  | 3.5
2 | 133328 | 23188 | True | htstove |  |  | Enclosed Wood Stove | [5 empty] | None |  |  |  | Wood |  |  |  |  | Manual | [10 empty] | 1
1 | 91819 | 23192 | True | faf |  |  | Draft Assist | [5 empty] | Programmable Thermostat | Ducted | ECM | Disposable thin | Gas |  |  | Intermittent Ignition |  |  | 96000 | [9 empty] | 1 |  |  |  |  | 2005
5 | 54535 | 23196 | True | htstove |  |  | Enclosed Wood Stove | [5 empty] | None |  |  |  | Wood | [15 empty] | 0.5
6 | 54535 | 23196 | True | htstove |  |  | Atmospheric |  | 0.5 | [7 empty] | Gas |  |  | Intermittent Ignition |  |  | 28000 | [7 empty] | 14000 |  | 0.5
1 | 176658 | 23211 | True | boiler |  |  | Draft Assist |  | 0.71369 |  |  |  | Programmable Thermostat | Radiant Floor |  |  | Gas |  |  | Standing Pilot |  |  | 216900 | [5 empty] | P209WIHA |  | 154800 |  | 1
1 | 42591 | 23213 | True | faf |  |  | Draft Assist | [5 empty] | Programmable Thermostat | Ducted | ECM | Disposable thick pleated | Gas |  |  | Intermittent Ignition | [6 empty] | EVERREST | [5 empty] | 1
1 | 209139 | 23233 | True | heatpump | [7 empty] | True | Programmable Thermostat |  | PSC | Disposable thin | Electric | [9 empty] | FRASIER-JOHNSTON | [5 empty] | 1 |  |  | 2
1 | 134513 | 23235 | True | htstove |  |  | Enclosed Wood Stove | [5 empty] | None |  |  |  | Wood | [15 empty] | 1
1 | 57950 | 23241 | True | heatpump | [5 empty] | 7.5 |  | True | Programmable Thermostat |  | PSC | Disposable thin | Electric | [9 empty] | TRANE |  | twp036c100a2M |  |  |  | 1 |  | True | 3 |  | 2001
2 | 119262 | 23260 | True | htstove |  |  | Enclosed Wood Stove | [5 empty] | None |  |  |  | Wood | [15 empty] | 1
1 | 190008 | 23262 | True | faf |  |  | Draft Assist | [5 empty] | Programmable Thermostat | Ducted | PSC | Disposable thin | Gas |  |  | Intermittent Ignition | [6 empty] | CARRIER | [5 empty] | 1
3 | 678471 | 23267 | True | faf |  |  | Condensing | [5 empty] | Programmable Thermostat | Ducted | PSC | Other | Gas |  |  | Intermittent Ignition | [6 empty] | CARRIER | [5 empty] | 1 |  |  |  |  | 2002
2 | 123836 | 23274 | True | boiler |  |  | Atmospheric |  | 0.8 |  |  |  | Programmable Thermostat | Radiant Floor |  |  | Gas |  |  | Intermittent Ignition |  |  | 100000 |  | 20 |  | POLARIS |  | pbg102 |  | 80000 |  | 1
1 | 164961 | 23278 | True | faf |  |  | Condensing |  | 0.92424 |  |  |  | Programmable Thermostat | Ducted | ECM | Disposable thin | Gas |  |  | Intermittent Ignition |  |  | 66000 |  |  |  | LENNOX |  | G61MPV36B07108 |  | 61000 |  | 1 |  |  |  |  | 2007
2 | 144460 | 23282 | True | heatpump | [5 empty] | 7.5 |  | True | Programmable Thermostat |  | PSC | Other | Electric | [9 empty] | LENNOX |  | HP253112P |  |  |  | 1 |  |  | 3 |  | 1996
3 | 178597 | 23283 | True | faf |  |  | Draft Assist |  | 0.8 |  |  |  | Programmable Thermostat | Ducted | PSC | Disposable thin | Gas |  |  | Intermittent Ignition |  |  | 75000 |  |  |  | COLEMAN |  | g8c07512mubiza |  | 60000 |  | 1 |  |  |  |  | 2004
2 | 677725 | 23284 | True | htstove |  |  | Rated Equipment | [5 empty] | None |  |  |  | Wood | [15 empty] | 1
2 | 200837 | 23287 | True | heatpump | [5 empty] | 9 |  | True | Programmable Thermostat |  | PSC | Disposable thin | Electric | [9 empty] | AMERICAN STANDARD |  | 4a6b3024a1000ba |  |  |  | 1 |  |  | 2 |  | 2010
3 | 209263 | 23294 | True | heatpump | [5 empty] | 8.7 |  | True | Programmable Thermostat |  | ECM | Disposable thick pleated | Electric | [9 empty] | LENNOX |  | hpxa19-038-230-02 |  |  |  | 1 |  |  | 3 |  | 2003
3 | 194496 | 23300 | True | heatpump | [5 empty] | 6.8 |  | True | Programmable Thermostat |  | PSC | Disposable thin | Electric | [9 empty] | COLEMAN |  | brhs036b |  |  |  | 1 |  |  | 3 |  | 1993
1 | 162383 | 23314 | True | boiler |  |  | Draft Assist |  | 0.8 |  |  |  | Non-Programmable Thermostat | Radiant Floor |  |  | Gas |  |  | Standing Pilot |  |  | 165000 |  |  |  | HYDROTHERM |  | HC165 |  | 132000 |  | 1
1 | 103568 | 23318 | True | faf | [12 empty] | Oil | [15 empty] | 1
3 | 189026 | 23335 | True | faf |  |  | Condensing |  | 0.93 |  |  |  | Programmable Thermostat | Ducted | PSC | Disposable thin | Gas |  |  | Intermittent Ignition |  |  | 100000 |  |  |  | PAYNE |  | PGMAA060100 |  | 93000 |  | 1 |  |  |  |  | 2004
2 | 101280 | 23345 | True | heatpump | [5 empty] | 7.5 |  | True | Non-Programmable Thermostat |  | PSC | Electronic air cleaner | Electric | [9 empty] | TRANE |  | TWN030C100A5 |  |  |  | 1 |  |  | 2.5 |  | 2000
1 | 177097 | 23355 | True | baseboard | 5 | All the time | [6 empty] | Non-Programmable Thermostat |  |  |  | Electric | [15 empty] | 1 |  |  |  | 110
1 | 158880 | 23358 | True | faf |  |  | Draft Assist |  | 0.81159 |  |  |  | Programmable Thermostat | Ducted | PSC | Disposable thick pleated | Gas |  |  | Intermittent Ignition |  |  | 69000 |  |  |  | CARRIER |  | 58ZAV070-08 |  | 56000 |  | 1 |  |  |  |  | 2008
3 | 210048 | 23366 | True | boiler |  |  | Draft Assist | [5 empty] | Non-Programmable Thermostat |  |  |  | Oil |  |  | Intermittent Ignition | [6 empty] | MONITER PRODUCTS INC MPI |  | 441 |  |  |  | 1 | [6 empty] | could not find input output only heat rating
2 | 239393 | 23368 | True | faf |  |  | Draft Assist |  | 0.80303 |  |  |  | Programmable Thermostat | Ducted | PSC | Disposable thin | Gas |  |  | Intermittent Ignition |  |  | 66000 |  |  |  | DAY & NIGHT |  | 395CAVC36055 |  | 53000 |  | 1 |  |  |  |  | 1996
3 | 689563 | 23379 | True | heatpump | [5 empty] | 9 |  | True | Programmable Thermostat |  | PSC | Disposable thick pleated | Electric | [9 empty] | AMERICAN STANDARD |  | 4a6h3030b1000aa |  |  |  | 1 |  |  | 2.5 |  | 2011
1 | 151574 | 23380 | True | faf | [12 empty] | Oil | [15 empty] | 1 | [6 empty] | MDL S110EBW SER J30617 NORCO MANAFACTURER 110000 BTU FURNACE
1 | 224219 | 23381 | True | faf |  |  | Draft Assist | [5 empty] | Programmable Thermostat | Ducted | PSC | Electronic air cleaner | Gas |  |  | Intermittent Ignition | [12 empty] | 1 |  |  |  |  | 2002
5 | 724892 | 23384 | True | baseboard | 2 | All the time | [6 empty] | Non-Programmable Thermostat |  |  |  | Electric | [15 empty] | 1 |  |  |  | 240
2 | 176112 | 23387 | True | htstove | [12 empty] | Wood | [15 empty] | 1
1 | 77854 | 23390 | True | faf |  |  | Draft Assist |  | 0.80303 |  |  |  | Programmable Thermostat | Ducted | PSC | Disposable thin | Gas |  |  | Intermittent Ignition |  |  | 66000 |  |  |  | CARRIER |  | 58pav070-13112 |  | 53000 |  | 1 |  |  |  |  | 1996
2 | 131493 | 23391 | True | heatpumpdualfuel |  |  |  | Draft Assist |  | 6.8 |  | True | Programmable Thermostat |  | PSC | Disposable thin | Electric | Gas |  |  | Intermittent Ignition |  |  | 66000 |  |  | LENNOX |  | 10hpb24-11p |  |  |  | 1 |  |  | 2 |  | 2002 | 2002
3 | 180878 | 23392 | True | faf |  |  | Condensing |  | 0.92 |  |  |  | Programmable Thermostat | Ducted | PSC | Disposable thick pleated | Gas | [5 empty] | 125000 |  |  |  | TEMPSTAR |  | ndgk125dk04867769193 |  |  |  | 1 |  |  |  |  | 1994
1 | 106527 | 23400 | True | faf |  |  | Draft Assist |  | 0.66667 |  |  |  | Programmable Thermostat | Ducted | PSC | Disposable thin | Gas |  |  | Intermittent Ignition |  |  | 60000 |  |  |  | GOODMAN |  | GMPN0603REVA |  | 40000 |  | 1 |  |  |  |  | 1997
1 | 166044 | 23403 | True | heatpumpdualfuel |  |  |  |  | 0.8 | 8.5 |  | True | Programmable Thermostat |  | PSC | Disposable thin | Electric | Oil | [5 empty] | 84000 |  |  | TRANE | BECKETT | 4twr5030e1000ab | afg sn 011101-16875 |  | 67200 | 1 |  |  | 2.5 |  | 2011 | 2011
1 | 78305 | 23408 | True | faf |  |  | Atmospheric | [5 empty] | Programmable Thermostat | Ducted | PSC | Disposable thin | Gas |  |  | Intermittent Ignition |  |  | 60000 |  |  |  | YORK |  | 6807512MUB12A |  |  |  | 1 |  |  |  |  | 2003
2 | 231749 | 23414 | True | htstove |  |  | Enclosed Wood Stove | [5 empty] | None |  |  |  | Wood | [15 empty] | 1
3 | 106711 | 23424 | True | baseboard | 10 | A little | [6 empty] | Non-Programmable Thermostat |  |  |  | Electric | [15 empty] | 1 |  |  |  | 110
1 | 202725 | 23427 | True | boiler |  |  | Draft Assist |  | 0.8 |  |  |  | Non-Programmable Thermostat | Radiators |  |  | Gas |  |  | Standing Pilot |  |  | 165000 |  |  |  | AMERICAN STANDARD |  | GPM6 |  | 132000 |  | 1
2 | 97702 | 23428 | True | faf |  |  | Condensing |  | 0.925 |  |  |  | Programmable Thermostat | Ducted | ECM | Disposable thin | Gas |  |  | Intermittent Ignition |  |  | 80000 |  |  |  | CARRIER |  | 58MVP08014* |  | 74000 |  | 1 |  |  |  |  | 1999
3 | 122842 | 23439 | True | faf | [12 empty] | Oil | [15 empty] | 0.5 | [6 empty] | mpi monitor 441/uses oil/electricity. m/n is 441 s/n 511962 used 40% of time with wood stoves.
4 | 122842 | 23439 | True | htstove |  |  | Enclosed Wood Stove | [5 empty] | None |  |  |  | Wood | [15 empty] | 0.5
3 | 205517 | 23440 | True | faf |  |  | Atmospheric |  | 0.8 |  |  |  | Non-Programmable Thermostat | Ducted | PSC | Disposable thin | Gas |  |  | Standing Pilot |  |  | 100000 |  |  |  | GENERAL ELECTRIC |  | bglu100c2a01 |  | 80000 |  | 1 |  |  |  |  | 1993
2 | 231854 | 23446 | True | htstove |  |  | Rated Equipment | [5 empty] | On/Off |  |  |  | Propane |  |  |  |  | Standing Pilot | [10 empty] | 1 | [6 empty] | couldn't rate
2 | 141640 | 23449 | True | baseboard | 7 | All the time | [6 empty] | Non-Programmable Thermostat |  |  |  | Electric | [15 empty] | 1 |  |  |  | 110
2 | 180545 | 23465 | True | heatpumpdualfuel |  |  |  | Draft Assist | 0.82 | 8 |  | True | Programmable Thermostat |  | PSC | Disposable thick pleated | Electric | Gas |  |  | Standing pilot |  |  | 100000 |  |  | LENNOX | JANITROL | hp26311p | 80mgf3/4-100a-1 |  | 82000 | 1 |  |  | 2.5 |  | 1993 | 1993 | ducted distribution
1 | 154061 | 23480 | True | heatpump | [5 empty] | 9.2 |  | True | Programmable Thermostat |  | ECM | Disposable thick pleated | Electric | [9 empty] | LENNOX |  | XP1702423004 |  |  |  | 1 |  |  | 2 |  | 2011
2 | 52764 | 23482 | True | htstove |  |  | Enclosed Wood Stove | [5 empty] | On/Off |  |  |  | Wood | [15 empty] | 1
2 | 175460 | 23486 | True | baseboard | 2 | A little | [6 empty] | Manual |  |  |  | Electric | [15 empty] | 1 |  |  |  | 110
2 | 183336 | 23489 | True | faf | [8 empty] | Non-Programmable Thermostat |  |  |  | Gas | [15 empty] | 1 | [6 empty] | BLH: generated by DO file because it was missing per Dave
4 | 55136 | 23501 | True | faf | [8 empty] | Programmable Thermostat | Ducted | PSC | Disposable thin | Electric | [7 empty] | 25 | [7 empty] | 1 |  |  |  |  | 1977
1 | 95719 | 23502 | True | faf |  |  | Draft Assist |  | 0.8 |  |  |  | Programmable Thermostat | Ducted | PSC | Disposable thin | Gas |  |  | Intermittent Ignition |  |  | 100000 |  |  |  | GOODMAN MANUFACTURING |  | chpf1824agaa THIS IS A HEAT PUMP |  | 80000 |  | 1 |  |  |  |  | 2000
1 | 124344 | 23503 | True | faf |  |  | Condensing |  | 0.93333 |  |  |  | Programmable Thermostat | Ducted | PSC | Electronic air cleaner | Gas |  |  | Intermittent Ignition |  |  | 120000 |  |  |  | BRYANT |  | 350MAV060120 |  | 112000 |  | 1 |  |  |  |  | 1998
1 | 140764 | 23504 | True | heatpump | [5 empty] | 7.5 |  | True | Programmable Thermostat |  | PSC | Disposable thin | Electric | [9 empty] | TRANE |  | 2twb0030a1000ab |  |  |  | 1 |  |  | 2.5 |  | 2003
1 | 209957 | 23511 | True | baseboard | 6 | All the time | [6 empty] | Manual |  |  |  | Electric | [15 empty] | 1 |  |  |  | 110
2 | 187328 | 23526 | True | faf |  |  | Condensing Post 2005 |  | 0.95 |  |  |  | Programmable Thermostat | Ducted | ECM | Disposable thin | Gas |  |  | Intermittent Ignition |  |  | 80000 |  |  |  | AMERICAN STANDARD |  | adh28080a9v3vac |  | 76000 |  | 1 |  |  |  |  | 2010
2 | 168735 | 23538 | True | faf |  |  | Condensing |  | 0.9 |  |  |  | Programmable Thermostat | Ducted | PSC | Electronic air cleaner | Gas |  |  | Intermittent Ignition |  |  | 66000 |  |  |  | CARRIER |  | 58DXC060-GG |  | 59400 |  | 1 |  |  |  |  | 1993
2 | 121839 | 23539 | True | baseboard | 4 | A little | [6 empty] | Non-Programmable Thermostat |  |  |  | Electric | [15 empty] | 1 |  |  |  | 220
3 | 171366 | 23544 | True | faf |  |  | Draft Assist |  | 0.8 |  |  |  | Programmable Thermostat | Ducted | PSC | Disposable thin | Gas | [5 empty] | 100000 |  |  |  | TEMPSTAR |  | NUGM100EHB1 |  | 80000 |  | 1 |  |  |  |  | 1995
1 | 130394 | 23545 | True | baseboard | 6 | All the time | [6 empty] | Non-Programmable Thermostat |  |  |  | Electric | [15 empty] | 1 |  |  |  | 220
1 | 73678 | 23546 | True | htstove |  |  | Enclosed Wood Stove | [5 empty] | None |  |  |  | Wood | [15 empty] | 1
1 | 163848 | 23547 | True | faf |  |  | Atmospheric | [5 empty] | Non-Programmable Thermostat | Ducted | PSC | Disposable thin | Gas |  |  | Intermittent Ignition |  |  | 100000 |  |  |  | LENNOX |  | G200341003 |  | ERROR |  | 1 |  |  |  |  | 2004
1 | 126323 | 23554 | True | heatpump | [7 empty] | True | Programmable Thermostat |  | PSC | Electronic air cleaner | Electric | [9 empty] | CARRIER |  | 286ANA036-B |  |  |  | 1 |  |  | 3 |  | 2007
2 | 148669 | 23556 | True | faf |  |  | Atmospheric |  | 0.8 |  |  |  | Non-Programmable Thermostat | Ducted | PSC | Disposable thin | Gas |  |  | Standing Pilot |  |  | 80000 |  |  |  | CARRIER |  | 58bd080-2 |  | 64000 |  | 1 |  |  |  |  | 1970
1 | 46814 | 23559 | True | htstove |  |  | Enclosed Wood Stove | [5 empty] | On/Off |  |  |  | Wood | [15 empty] | 1
1 | 43290 | 23564 | True | boiler |  |  | Atmospheric |  | 0.66667 |  |  |  | Non-Programmable Thermostat | Radiators |  |  | Gas |  |  | Standing Pilot |  |  | 60000 |  |  |  | BURNHAM |  | 322a |  | 40000 |  | 1
2 | 94519 | 23566 | True | htstove |  |  | Enclosed Wood Stove | [5 empty] | On/Off |  |  |  | Wood | [15 empty] | 1
1 | 134318 | 23581 | True | faf | [8 empty] | Programmable Thermostat | Ducted | ECM | Disposable thin | Electric | [7 empty] | 15 | [7 empty] | 1 |  |  |  |  | 2005
2 | 163346 | 23602 | True | htstove |  |  | Rated Equipment | [5 empty] | Thermostat |  |  |  | Propane |  |  |  |  | Standing Pilot | [10 empty] | 1
1 | 107502 | 23607 | True | faf |  |  | Draft Assist |  | 0.80682 |  |  |  | Programmable Thermostat | Ducted | PSC | Disposable thin | Gas |  |  | Intermittent Ignition |  |  | 88000 |  |  |  | CARRIER |  | 58STA090-16 |  | 71000 |  | 1 |  |  |  |  | 2003
1 | 100004 | 23611 | True | faf |  |  | Draft Assist |  | 0.8 |  |  |  | Programmable Thermostat | Ducted | PSC | Disposable thick pleated | Gas |  |  | Intermittent Ignition |  |  | 80000 |  |  |  | TRANE |  | tud080c936k4 |  | 64000 |  | 1 |  |  |  |  | 2003
2 | 234471 | 23618 | True | baseboard | 8 | All the time | [6 empty] | Non-Programmable Thermostat |  |  |  | Electric | [15 empty] | 1 |  |  |  | 220 |  |  | radiant ceiling heat with 7 non programmable thermostats
2 | 229217 | 23619 | True | faf |  |  | Condensing Post 2005 | [5 empty] | Programmable Thermostat | Ducted | ECM | Electronic air cleaner | Gas |  |  | Intermittent Ignition | [6 empty] | GOODMAN | [5 empty] | 1 |  |  |  |  | 2010 |  | unable to remove cover to access nameplate
1 | 137950 | 23621 | True | heatpump | [7 empty] | True | Programmable Thermostat |  | PSC | Other | Electric | [9 empty] | HEIL |  | CA5536VKAI |  |  |  | 1 |  |  | 3 |  | 1994
1 | 240851 | 23624 | True | faf |  |  | Draft Assist |  | 0.81818 |  |  |  | Non-Programmable Thermostat | Ducted | PSC | Disposable thin | Gas |  |  | Intermittent Ignition |  |  | 66000 |  |  |  | PAYNE |  | PG8MAA036070ACJA |  | 54000 |  | 1 |  |  |  |  | 2005
3 | 188782 | 23627 | True | boiler |  |  | Draft Assist |  | 0.82 |  |  |  | Non-Programmable Thermostat | Radiators |  |  | Gas |  |  | Intermittent Ignition |  |  | 187500 |  |  |  | LENNOX |  | CMWB-6 |  | 153750 |  | 1
2 | 173481 | 23631 | True | htstove | [12 empty] | Wood | [15 empty] | 1
1 | 220365 | 23640 | True | htstove |  |  | Rated Equipment |  | 0.77193 |  |  |  | Thermostat |  |  |  | Propane |  |  |  |  | Standing Pilot | 28500 | [7 empty] | 22000 |  | 1
3 | 190111 | 23645 | True | baseboard | 3 | All the time | [6 empty] | Non-Programmable Thermostat |  |  |  | Electric | [15 empty] | 1 |  |  |  | 110
5 | 207861 | 23666 | True | faf | [8 empty] | Programmable Thermostat | Ducted | PSC | Electronic air cleaner | Electric | [7 empty] | 15 | [7 empty] | 1 |  |  |  |  | 1997
1 | 131678 | 23667 | True | heatpump | [5 empty] | 8 |  | True | Non-Programmable Thermostat |  |  | Disposable thin | Electric | [9 empty] | DAY & NIGHT |  | n2h330akb300 |  |  |  | 1 |  |  | 2.5 |  | 2009 |  | unable to get fan type, hp in attic and ladder too short to safely climb up to it.
1 | 89577 | 23674 | True | faf |  |  | Draft Assist |  | 0.78 |  |  |  | Programmable Thermostat | Ducted | PSC | Disposable thin | Gas |  |  | Intermittent Ignition |  |  | 86000 |  |  |  | BARD |  | 1l85d42a |  | ERROR |  | 1 |  |  |  |  | 1982
2 | 52640 | 23676 | True | baseboard | 10 | A little | [6 empty] | Non-Programmable Thermostat |  |  |  | Electric | [15 empty] | 1 |  |  |  | 220
1 | 144706 | 23696 | True | faf |  |  | Draft Assist |  | 0.80909 |  |  |  | Programmable Thermostat | Ducted | PSC | Disposable thin | Gas |  |  | Intermittent Ignition |  |  | 110000 |  |  |  | PAYNE |  | pg8maa048110 |  | 89000 |  | 1 |  |  |  |  | 2003
4 | 179870 | 23704 | True | faf | [12 empty] | Oil | [15 empty] | 0.5 | [6 empty] | old from 60's. in the floor. too expensive to run, has not used it in 5 yrs.
5 | 179870 | 23704 | True | htstove | [12 empty] | Wood | [15 empty] | 0.5
1 | 154144 | 23705 | True | faf |  |  | Draft Assist | [5 empty] | Programmable Thermostat | Ducted | PSC | Electronic air cleaner | Gas |  |  | Standing Pilot | [6 empty] | LENNOX | [5 empty] | 1 | [6 empty] | Air conditioner and gas furnace. Both look to be as old as the house...no nameplate on furnace.
1 | 238267 | 23710 | True | heatpump | [5 empty] | 8.5 |  | True | Programmable Thermostat |  | ECM | Disposable thin | Electric | [9 empty] | TRANE |  | 2TWR3036A1000AA |  |  |  | 1 |  |  | 3 |  | 2007
1 | 47007 | 23714 | True | faf |  |  | Draft Assist |  | 0.8 |  |  |  | Non-Programmable Thermostat | Ducted | PSC | Disposable thin | Gas |  |  | Standing Pilot |  |  | 50000 |  |  |  | RHEEM | [5 empty] | 1 |  |  |  |  | 1993
2 | 208288 | 23720 | True | faf | [8 empty] | Programmable Thermostat | Ducted | PSC | Disposable thin | Electric | [7 empty] | 15 | [7 empty] | 1 |  |  |  |  | 1999
1 | 68641 | 23721 | True | faf |  |  | Draft Assist |  | 0.80682 |  |  |  | Programmable Thermostat | Ducted | PSC | Disposable thick pleated | Gas |  |  | Intermittent Ignition |  |  | 88000 |  |  |  | CARRIER |  | 58ssco75-gc |  | 71000 |  | 1 |  |  |  |  | 1989
2 | 168283 | 23724 | True | baseboard | 5 | A little | [6 empty] | Manual |  |  |  | Electric | [15 empty] | 1 |  |  |  | 110
2 | 124501 | 23734 | True | baseboard | 5 | All the time | [6 empty] | Non-Programmable Thermostat |  |  |  | Electric | [15 empty] | 1 |  |  |  | 110
1 | 218540 | 23742 | True | boiler |  |  | Condensing | [5 empty] | Programmable Thermostat | Ducted |  |  | Gas |  |  | Intermittent Ignition | [6 empty] | VOYAGER | [5 empty] | 1 | [6 empty] | NO LABEL ACCESS TO BTU OR MODEL NUMBER SYSTEM IS VOYAGER SUPER STOR / TANK WRAPPED CAN NOT READ LABEL OF ATTATCHEDCTANK / SYSTEM LOCATED IN SHOP
2 | 97943 | 23744 | True | faf | [8 empty] | Non-Programmable Thermostat | Ducted | PSC | Disposable thin | Electric | [7 empty] | 30 | [7 empty] | 1 |  |  |  |  | 1993
1 | 200508 | 23746 | True | gshp | [6 empty] | None |  | Non-Programmable Thermostat | Ducts / Forced Air | PSC | Disposable thin | Electric |  | Water | [6 empty] | Closed | [6 empty] | 1 | [6 empty] | The heating system and the hot water system are ran on Geothernal. The system was put in in 1987. They drilled a 100 ft hole into the ground. they pump well water into the ground, and it is heated to 200 deg F. The hot water is then run thr
2 | 208409 | 23756 | True | heatpump | [5 empty] | 6.8 |  | True | Non-Programmable Thermostat |  | PSC | Disposable thin | Electric | [9 empty] | COLEMAN |  | BRHQ030B |  |  |  | 1 |  |  | 2.5 |  | 1992
1 | 138208 | 23762 | True | heatpump | [5 empty] | 7.7 |  | False | Programmable Thermostat |  | PSC | Disposable thin | Electric | [9 empty] | ARMSTRONG |  | 4hp13l30p-3a |  |  |  | 1 |  |  | 2.5 |  | 2010
1 | 79848 | 23763 | True | htstove |  |  | Enclosed Wood Stove | [5 empty] | Thermostat |  |  |  | Wood | [15 empty] | 1
6 | 132966 | 23765 | True | faf |  |  | Draft Assist |  | 0.86667 |  |  |  | Non-Programmable Thermostat | Ducted | PSC | Disposable thin | Gas | [5 empty] | 75000 | [5 empty] | DZUC75-E3.5N |  | 65000 |  | 1 |  |  |  |  | 1991
2 | 169821 | 23788 | True | htstove |  |  | Rated Equipment | [5 empty] | None |  |  |  | Oil |  |  |  |  | Manual | [10 empty] | 1
2 | 226383 | 23791 | True | heatpump | [5 empty] | 8.8 |  | False | Programmable Thermostat |  | ECM | Disposable thin | Electric | [9 empty] | RHEEM |  | RPQL030JEZ |  |  |  | 1 |  |  | 2.5 |  | 2011
5 | 121595 | 23813 | True | htstove |  |  | Enclosed Wood Stove | [5 empty] | None |  |  |  | Wood | [15 empty] | 1
1 | 181271 | 23818 | True | htstove |  |  | Atmospheric | [9 empty] | Gas |  |  | Standing Pilot |  |  | 15000 | [9 empty] | 1
1 | 137842 | 23824 | True | faf |  |  | Condensing Post 2005 |  | 0.96232 |  |  |  | Programmable Thermostat | Ducted | PSC | Disposable thick pleated | Gas |  |  | Intermittent Ignition |  |  | 69000 |  |  |  | GOODMAN |  | GMH950703BXAE |  | 66400 |  | 1 |  |  |  |  | 2011
2 | 213625 | 23830 | True | faf | [8 empty] | Programmable Thermostat | Ducted | PSC | Disposable thin | Electric | [7 empty] | 20 | [7 empty] | 1 |  |  |  |  | 1996
3 | 45753 | 23835 | True | faf |  |  | Draft Assist |  | 0.8 |  |  |  | Non-Programmable Thermostat | Ducted | PSC | Other | Gas |  |  | Intermittent Ignition |  |  | 100000 | [7 empty] | 80000 |  | 1 |  |  |  |  | 1990
2 | 99114 | 23840 | True | faf |  |  | Draft Assist |  | 0.68182 |  |  |  | Programmable Thermostat | Ducted | ECM | Disposable thin | Gas |  |  | Intermittent Ignition |  |  | 88000 |  |  |  | LENNOX |  | g60uhv-35b-090-02 |  | 60000 |  | 1 |  |  |  |  | 2002
1 | 87393 | 23846 | True | baseboard | 5 | A little | [6 empty] | Non-Programmable Thermostat |  |  |  | Electric | [15 empty] | 1 |  |  |  | 110
1 | 59847 | 23847 | True | faf | [8 empty] | Non-Programmable Thermostat | Ducted | PSC | Disposable thin | Electric | [7 empty] | 15 | [7 empty] | 1 |  |  |  |  | 1999
3 | 260629 | 23857 | True | faf |  |  | Draft Assist |  | 0.82 |  |  |  | Non-Programmable Thermostat | Ducted | PSC | Disposable thin | Gas |  |  | Intermittent Ignition |  |  | 100000 |  |  |  | LENNOX |  | G24M3/4100A-Z |  | 82000 |  | 1 |  |  |  |  | 1996
1 | 52108 | 23859 | True | faf |  |  | Draft Assist |  | 0.8 |  |  |  | Programmable Thermostat | Ducted | PSC | Disposable thin | Gas |  |  | Intermittent Ignition |  |  | 80000 |  |  |  | PAYNE | [5 empty] | 1 |  |  |  |  | 1985
5 | 85502 | 23860 | True | heatpump | [5 empty] | 7.5 |  | False | Programmable Thermostat |  | PSC | Electronic air cleaner | Electric | [9 empty] | TRANE |  | twy042b100a1 |  |  |  | 1 |  |  | 3.5 |  | 2001
1 | 161105 | 23870 | True | faf |  |  | Condensing |  | 0.9 |  |  |  | Non-Programmable Thermostat | Ducted | PSC | Disposable thick pleated | Gas |  |  | Intermittent Ignition |  |  | 110000 |  |  |  | DAY & NIGHT |  | 398AAW048100ADBA |  |  |  | 1 |  |  |  |  | 1982
1 | 239692 | 23879 | True | faf |  |  | Draft Assist |  | 0.8 |  |  |  | Programmable Thermostat | Ducted | PSC | Disposable thick pleated | Gas |  |  | Intermittent Ignition |  |  | 80000 |  |  |  | YORK |  | GY8S080B16DH11A |  | 64000 |  | 1 |  |  |  |  | 2007
1 | 86703 | 23882 | True | faf |  |  |  |  | 0.90857 |  |  |  | Programmable Thermostat | Ducted | PSC | Disposable thick pleated | Gas | [5 empty] | 175000 | [5 empty] | Goodman Condensing gmn100-4 and Janitrol Draft Assist gun075-3b |  | 159000 |  | 1 |  |  |  |  | 1992
3 | 169969 | 23886 | True | htstove |  |  | Rated Equipment |  | 0.82812 |  |  |  | Thermostat |  |  |  | Gas |  |  |  |  | Ignition | 32000 | [7 empty] | 26500 |  | 1
1 | 183615 | 23889 | True | heatpump | [5 empty] | 7.2 |  | True | Non-Programmable Thermostat |  | PSC | Other | Electric | [9 empty] | RUUD |  | upka-042jaz |  |  |  | 1 |  |  | 3.5 |  | 1994
2 | 71125 | 23905 | True | faf | [8 empty] | Non-Programmable Thermostat | Ducted | ECM | Disposable thick pleated | Electric | [7 empty] | 10 | [7 empty] | 1 |  |  |  |  | 2007
2 | 218205 | 23910 | True | boiler |  |  | Condensing |  | 0.94 |  |  |  | Programmable Thermostat | Ducted |  |  | Gas |  |  | Intermittent Ignition |  |  | 150000 |  |  |  | LENNOX |  | HM30-150-1 |  | 141000 |  | 1 | [6 empty] | TWO ZONES FORCED AIR UNIT IN UPSTAIRS FOR UPSTAIES ZONE TIED TO DOWNSTAIRS BOILER / LENJOX COMPLETE HEAT BOILER HEARS HOME AND DHW
1 | 107401 | 23913 | True | faf |  |  | Draft Assist | [5 empty] | Programmable Thermostat | Ducted | PSC | Electronic air cleaner | Gas |  |  | Intermittent Ignition | [6 empty] | TRANE | [5 empty] | 1 |  |  |  |  | 2009
1 | 132418 | 23914 | True | boiler | [8 empty] | Programmable Thermostat | Radiant Floor |  |  | Electric |  |  | Intermittent Ignition |  |  |  |  | 4.5 |  | LOCHINVAR |  | ETA05KK |  |  |  | 1
1 | 169888 | 23926 | True | faf |  |  | Draft Assist | [5 empty] | Non-Programmable Thermostat | Ducted | PSC | Disposable thin | Gas |  |  | Intermittent Ignition | [12 empty] | 1 |  |  |  |  | 1999
2 | 74451 | 23931 | True | htstove |  |  | Enclosed Wood Stove | [5 empty] | None |  |  |  | Wood | [15 empty] | 1
2 | 218688 | 23932 | True | faf |  |  | Atmospheric | [5 empty] | Programmable Thermostat | Ducted | PSC | Disposable thin | Gas |  |  | Intermittent Ignition | [6 empty] | YORK |  | PICXD16NO9201A |  |  |  | 1 |  |  |  |  | 1999 |  | NO BTU INFO ON FURNACE / 2 ZONE SYSTEM
2 | 677624 | 23933 | True | htstove |  |  | Atmospheric | [9 empty] | Gas |  |  | Standing Pilot | [12 empty] | 1 | [6 empty] | manufacturer williams no tags for btus Main room in house is gas wall zonal. Perimeter rooms and slab converted garage are electrically heated
3 | 119477 | 23936 | True | baseboard | 6 | All the time | [6 empty] | Non-Programmable Thermostat |  |  |  | Electric | [15 empty] | 1 |  |  |  | 110
2 | 191168 | 23939 | True | faf |  |  | Atmospheric |  | 0.8 |  |  |  | Non-Programmable Thermostat | Ducted | PSC | Other | Gas |  |  | Intermittent Ignition |  |  | 137000 |  |  |  | LENNOX |  | G11137 |  | 109600 |  | 1 |  |  |  |  | 1987
1 | 113483 | 23946 | True | baseboard | 8 | A little | [10 empty] | Electric | [15 empty] | 1 |  |  |  | 110
3 | 202014 | 23948 | True | htstove | [12 empty] | Wood | [15 empty] | 1
3 | 213953 | 23952 | True | dhp | [8 empty] | Remote Control | Zonal |  |  | Electric | [9 empty] | SANYO |  | kmhs1272 |  |  |  | 1 |  |  | 1 |  | 2010
4 | 726057 | 23960 | True | heatpump | [5 empty] | 8.3 |  | True | Programmable Thermostat |  | PSC | Disposable thick pleated | Electric | [9 empty] | CARRIER |  | 25HBR330A300 |  |  |  | 1 |  |  | 2.5 |  | 2006 |  | estimated 2.5 based on "30" in model number used only a *few* weeks out of the year
2 | 226506 | 23965 | True | heatpump | [7 empty] | False | Non-Programmable Thermostat |  | PSC | Disposable thin | Electric | [9 empty] | HONEYWELL | [5 empty] | 1 |  |  | 0 |  | 1990 |  | couldn't remove panel due to proximity to the furnace. Estimated age based on home construction. Info for electric FAF: kw 10, Fan tiype PSC, Disposable thin filter, NA controls, Distribution ducted.
2 | 173799 | 23966 | True | baseboard | 5 | All the time | [6 empty] | Non-Programmable Thermostat |  |  |  | Electric | [15 empty] | 1 |  |  |  | 110
2 | 164516 | 23972 | True | htstove | [12 empty] | Wood | [15 empty] | 1
2 | 177215 | 23973 | True | faf |  |  | Condensing Post 2005 |  | 0.95 |  |  |  | Programmable Thermostat | Ducted | PSC | Disposable thin | Gas |  |  | Intermittent Ignition |  |  | 80000 | [5 empty] | cgt95tb080d16ca |  | 76000 |  | 1 |  |  |  |  | 2011
3 | 190852 | 23986 | True | faf |  |  | Condensing |  | 0.9 |  |  |  | Non-Programmable Thermostat | Ducted | ECM | Disposable thin | Gas |  |  | Intermittent Ignition |  |  | 100000 |  |  |  | LENNOX |  | G26Q3/4-100-6 |  | 90000 |  | 1 |  |  |  |  | 1999
1 | 170406 | 23994 | True | faf |  |  | Condensing Post 2005 |  | 0.95 |  |  |  | Programmable Thermostat | Ducted | ECM | Disposable thin | Gas |  |  | Intermittent Ignition |  |  | 80000 |  |  |  | TRANE |  | TUH2B080A9V3VAB |  | 76000 |  | 1 |  |  |  |  | 2009
1 | 122514 | 23995 | True | boiler |  |  | Atmospheric |  | 0.66667 |  |  |  | Non-Programmable Thermostat | Radiant Floor |  |  | Gas |  |  | Intermittent Ignition |  |  | 120000 |  |  |  | VAILLANT |  | GA92120EIVD |  | 80000 |  | 1
1 | 219951 | 24016 | True | faf |  |  | Condensing Post 2005 |  | 0.93939 |  |  |  | Programmable Thermostat | Ducted | ECM | Disposable thin | Gas |  |  | Intermittent Ignition |  |  | 66000 |  |  |  | LENNOX |  | G61MPV-36B-071-11 |  | 62000 |  | 1 |  |  |  |  | 2008
4 | 122978 | 24027 | True | faf | [12 empty] | Oil | [15 empty] | 1 | [6 empty] | honeywell. s/n d8743765 m/n t165-10-1 .75 gal per/hr
1 | 107634 | 24033 | True | faf |  |  | Draft Assist | [5 empty] | Programmable Thermostat | Ducted | PSC | Disposable thin | Gas |  |  | Intermittent Ignition | [6 empty] | TRANE | [5 empty] | 1 |  |  |  |  | 2004
1 | 231957 | 24040 | True | faf | [8 empty] | Programmable Thermostat | Ducted |  |  | Gas | [15 empty] | 1 | [6 empty] | COULD NOT GAINACCESS FAR END OF BLOCKED ATTIC
3 | 96984 | 24048 | True | faf |  |  | Draft Assist |  | 0.66667 |  |  |  | Programmable Thermostat | Ducted | PSC | Disposable thin | Gas |  |  | Intermittent Ignition |  |  | 60000 |  |  |  | DAY & NIGHT |  | 398AAV036060AAKA |  | 40000 |  | 1 |  |  |  |  | 1991
3 | 235601 | 24083 | True | baseboard | 7 | All the time | [6 empty] | Non-Programmable Thermostat |  |  |  | Electric | [15 empty] | 1 |  |  |  | 220
2 | 180302 | 24093 | True | faf |  |  | Condensing |  | 0.93478 |  |  |  | Programmable Thermostat | Ducted | PSC | Disposable thin | Gas |  |  | Intermittent Ignition |  |  | 92000 |  |  |  | GOODMAN |  | GKS90904CXAC |  | 86000 |  | 1 |  |  |  |  | 2007
2 | 802095 | 24119 | True | baseboard | 4 | [7 empty] | Non-Programmable Thermostat |  |  |  | Electric | [15 empty] | 1 |  |  |  | 110
1 | 162525 | 24120 | True | faf |  |  | Draft Assist |  | 0.8 |  |  |  | Programmable Thermostat | Ducted | PSC | Disposable thick pleated | Gas |  |  | Intermittent Ignition |  |  | 100000 |  |  |  | TRANE |  | TDD1B100A9451AB |  | 80000 |  | 1 |  |  |  |  | 2010
1 | 80261 | 24151 | True | htstove |  |  | Rated Equipment | [5 empty] | Thermostat |  |  |  | Oil |  |  |  |  | Ignition | 40000 | [9 empty] | 1
1 | 154929 | 24153 | True | faf |  |  | Draft Assist |  | 0.8 |  |  |  | Non-Programmable Thermostat | Ducted | PSC | Disposable thin | Gas |  |  | Intermittent Ignition |  |  | 96000 | [5 empty] | GM096K12B-S |  | 76800 |  | 1 |  |  |  |  | 1998
1 | 113387 | 24158 | True | boiler |  |  | Atmospheric | [5 empty] | Programmable Thermostat | Radiant Floor |  |  | Gas |  |  | Standing Pilot |  |  | 40000 |  |  |  | BRADFORD WHITE |  | MI403S6FBN |  |  |  | 1
1 | 57683 | 24171 | True | baseboard | 7 | Seldom | [6 empty] | Non-Programmable Thermostat |  |  |  | Electric | [15 empty] | 1 |  |  |  | 110 |  |  | added 7 heaters per 1:1 conditioned room ratio, listed controls as unk
3 | 212043 | 24184 | True | faf | [8 empty] | Programmable Thermostat |  |  |  | Electric | [15 empty] | 1 | [6 empty] | BLH: generated by DO file because it was missing per Dave
5 | 134606 | 24196 | True | htstove |  |  | Enclosed Wood Stove | [5 empty] | Thermostat |  |  |  | Pellets | [15 empty] | 1
2 | 240498 | 24202 | True | htstove |  |  | Rated Equipment |  | 0.82278 |  |  |  | Thermostat |  |  |  | Propane |  |  |  |  | Standing Pilot | 39500 | [7 empty] | 32500 |  | 1
1 | 235477 | 24203 | True | heatpump | [7 empty] | True | Programmable Thermostat |  | PSC | Disposable thin | Electric | [9 empty] | GOODMAN | [5 empty] | 1 |  |  | 3 |  | 1997 |  | could not find it.
3 | 126429 | 24205 | True | gshp | [6 empty] | None |  | Programmable Thermostat | Hot Water Distribution |  |  | Electric |  | Ground | [6 empty] | Closed | HYDRON |  | W072 |  |  |  | 1 | 0.25 |  | 6
3 | 185981 | 24207 | True | baseboard | 4 | All the time | [6 empty] | Non-Programmable Thermostat |  |  |  | Electric | [15 empty] | 1 |  |  |  | 220
1 | 98193 | 24209 | True | faf | [8 empty] | Programmable Thermostat | Ducted | PSC | Disposable thin | Electric | [7 empty] | 20 | [7 empty] | 1 |  |  |  |  | 2003
2 | 153592 | 24221 | True | faf | [8 empty] | Non-Programmable Thermostat |  |  |  | Oil | [15 empty] | 1 | [6 empty] | BLH: generated by DO file because it was missing per Dave
1 | 110147 | 24224 | True | faf |  |  | Draft Assist |  | 0.8 |  |  |  | Non-Programmable Thermostat | Ducted | PSC | Disposable thin | Gas |  |  | Intermittent Ignition |  |  | 75000 | [7 empty] | 60000 |  | 1 |  |  |  |  | 1996
1 | 220979 | 24227 | True | faf |  |  | Condensing |  | 0.90541 |  |  |  | Non-Programmable Thermostat | Ducted | PSC | Disposable thin | Gas |  |  | Intermittent Ignition |  |  | 74000 |  |  |  | GOODMAN |  | GMPN0B04 |  | 67000 |  | 1 |  |  |  |  | 2011
1 | 238800 | 24232 | True | htstove |  |  | Rated Equipment | [5 empty] | Thermostat |  |  |  | Propane |  |  |  |  | Standing Pilot | 34500 | [9 empty] | 1 | [6 empty] | MAX INPUT, OUTPUT NOT SPEC'D
1 | 190695 | 24242 | True | baseboard | 6 | All the time | [6 empty] | Non-Programmable Thermostat |  |  |  | Electric | [15 empty] | 1 |  |  |  | 110
2 | 121950 | 24245 | True | faf | [8 empty] | Non-Programmable Thermostat | Ducted | PSC | Disposable thin | Electric | [7 empty] | 10 | [7 empty] | 1 |  |  |  |  | 1975
1 | 129007 | 24246 | True | faf |  |  | Condensing |  | 0.93 |  |  |  | Programmable Thermostat | Ducted | PSC | Disposable thin | Gas |  |  | Intermittent Ignition |  |  | 100000 |  |  |  | LENNOX |  | G14Q31007 |  | 93000 |  | 1 |  |  |  |  | 1989
2 | 222803 | 24247 | True | heatpump | [5 empty] | 8.7 |  | False | Programmable Thermostat |  | ECM | Disposable thick pleated | Electric | [9 empty] | LENNOX |  | xp19-036-230-05 |  |  |  | 1 |  |  | 3 |  | 2009 |  | 11lbs 3oz. Not able to determine tons. Lennox. Serial #5890C06088. Model #XP19-036-230-05
1 | 110352 | 24249 | True | gshp | [6 empty] | None |  | Programmable Thermostat | Ducts / Forced Air | ECM | Disposable thin | Electric |  | Water | [6 empty] | Open | WATER FURNACE |  | NSVO48A101NTR |  |  |  | 1 | 0.5 |  | 4
2 | 103645 | 24259 | True | htstove |  |  | Enclosed Wood Stove | [5 empty] | On/Off |  |  |  | Pellets | [15 empty] | 1
1 | 44685 | 24266 | True | faf |  |  | Atmospheric |  | 0.79 |  |  |  | Programmable Thermostat | Ducted | PSC | Disposable thin | Gas |  |  | Intermittent Ignition |  |  | 100000 |  |  |  | LENNOX |  |  |  | 79000 |  | 1 |  |  |  |  | 1999
1 | 34166 | 24288 | True | boiler |  |  | Draft Assist |  | 0.83333 |  |  |  | Programmable Thermostat | Radiators |  |  | Gas |  |  | Intermittent Ignition |  |  | 120000 |  | 5 |  | BURNHAM |  | p-205pv-wnth |  | 100000 |  | 1
1 | 80984 | 24296 | True | faf |  |  | Condensing Post 2005 |  | 0.9375 |  |  |  | Programmable Thermostat | Ducted | PSC | Disposable thin | Gas |  |  | Intermittent Ignition |  |  | 80000 |  |  |  | BRYANT |  | 352MAV036080 |  | 75000 |  | 1 |  |  |  |  | 2005
2 | 690065 | 24310 | True | heatpump | [5 empty] | 6.8 |  | True | Programmable Thermostat |  | PSC | Disposable thin | Electric | [9 empty] | COLEMAN |  | BRHS0301BC |  |  |  | 1 |  |  | 2.5 |  | 1990 |  | COULD NOT SEE ANY IDENTIFYING MARKS ON UNIT, THEY WERE GONE. ASSUME A 1997
1 | 783197 | 24311 | True | heatpump | [5 empty] | 9 |  | True | Programmable Thermostat |  | PSC | Disposable thin | Electric | [9 empty] | AMERICAN STANDARD |  | 4a6h5036a1000aa |  |  |  | 1 |  |  | 3 |  | 2008
3 | 161561 | 24312 | True | htstove |  |  | Enclosed Wood Stove | [5 empty] | None |  |  |  | Wood | [15 empty] | 1
3 | 95935 | 24317 | True | heatpump | [8 empty] | Programmable Thermostat |  | PSC | Electronic air cleaner | Electric | [9 empty] | RUUD |  | upne-036jaz |  |  |  | 0.5 |  |  | 2.5 |  | 2007
4 | 95935 | 24317 | True | htstove |  |  | Enclosed Wood Stove | [5 empty] | Thermostat |  |  |  | Gas |  |  |  |  | Standing Pilot | 30000 | [7 empty] | 33000 |  | 0.5
1 | 52012 | 24332 | True | faf |  |  | Draft Assist |  | 0.8 |  |  |  | Programmable Thermostat | Ducted | ECM | Disposable thick pleated | Gas |  |  | Intermittent Ignition |  |  | 80000 |  |  |  | ARMSTRONG | [5 empty] | 1 |  |  |  |  | 1996
1 | 106218 | 24342 | True | baseboard | 5 | Seldom | [10 empty] | Electric | [15 empty] | 1 |  |  |  | 110
2 | 128551 | 24347 | True | faf | [8 empty] | Programmable Thermostat | Ducted | PSC | Disposable thin | Electric | [7 empty] | 20 | [7 empty] | 1 |  |  |  |  | 1996
1 | 803441 | 24349 | True | faf | [12 empty] | Oil | [15 empty] | 1
2 | 95820 | 24351 | True | faf | [8 empty] | Programmable Thermostat | Ducts / Forced Air | PSC | Disposable thin | Electric | [7 empty] | 5 | [7 empty] | 1 |  |  |  |  | 1998
2 | 67714 | 24363 | True | faf |  |  | Draft Assist |  | 0.75 |  |  |  | Programmable Thermostat | Ducted | PSC | Disposable thick pleated | Gas |  |  | Intermittent Ignition |  |  | 80000 |  |  |  | BRYANT |  | 5VIA070830 |  | 60000 |  | 1 |  |  |  |  | 1966
3 | 690390 | 24366 | True | faf | [8 empty] | Programmable Thermostat |  |  |  | Gas | [15 empty] | 1 | [6 empty] | BLH: generated by DO file because it was missing per Dave
3 | 225718 | 24373 | True | faf |  |  | Draft Assist |  | 0.8 |  |  |  | Programmable Thermostat | Ducted | PSC | Disposable thick pleated | Gas |  |  | Intermittent Ignition |  |  | 80000 |  |  |  | TRANE |  | TUE1B08OA9361AC |  | 64000 |  | 1 |  |  |  |  | 2010
2 | 669456 | 24375 | True | faf | [8 empty] | Programmable Thermostat | Ducted | PSC | Disposable thin | Electric | [7 empty] | 10 | [7 empty] | 1 |  |  |  |  | 1995
1 | 725915 | 24378 | True | faf |  |  | Draft Assist | [5 empty] | Programmable Thermostat | Ducted | PSC | Electronic air cleaner | Gas |  |  | Intermittent Ignition | [12 empty] | 1 |  |  |  |  | 1999
2 | 168065 | 24398 | True | htstove | [12 empty] | Wood | [15 empty] | 1
2 | 685558 | 24400 | True | heatpump | [5 empty] | 8.5 |  | True | Programmable Thermostat |  | ECM | Electronic air cleaner | Electric | [9 empty] | TRANE |  | 4twx5036a1000aa |  |  |  | 1 |  |  | 3 |  | 2010
1 | 130138 | 24401 | True | faf |  |  | Draft Assist |  | 0.8 |  |  |  | Programmable Thermostat | Ducted | PSC | Disposable thin | Gas |  |  | Intermittent Ignition |  |  | 120000 |  |  |  | RUUD |  | ugdg-12earjr |  | 96000 |  | 1 |  |  |  |  | 1993
2 | 187057 | 24402 | True | htstove |  |  | Enclosed Wood Stove | [5 empty] | None |  |  |  | Wood | [15 empty] | 1
2 | 170631 | 24408 | True | baseboard | 5 | All the time | [6 empty] | Non-Programmable Thermostat |  |  |  | Electric | [15 empty] | 1 |  |  |  | 220
1 | 128405 | 24410 | True | faf | [8 empty] | Non-Programmable Thermostat | Ducted | ECM | Disposable thick pleated | Electric | [7 empty] | 25 | [7 empty] | 1
3 | 205433 | 24417 | True | htstove | [12 empty] | Wood | [15 empty] | 1
3 | 109257 | 24418 | True | htstove |  |  | Glass door over open hearth | [5 empty] | On/Off |  |  |  | Wood | [15 empty] | 1
1 | 222905 | 24419 | True | heatpump | [5 empty] | 9 |  | False | Programmable Thermostat |  | ECM | Electronic air cleaner | Electric | [9 empty] | COLEMAN |  | HC8B036F1B |  |  |  | 1 |  |  | 3 |  | 2009
1 | 42103 | 24436 | True | heatpump | [7 empty] | True | Programmable Thermostat |  | PSC | Disposable thin | Electric | [9 empty] | TRANE |  | trane |  |  |  | 1 |  | True | 0 |  | 1987
1 | 70282 | 24445 | True | faf | [8 empty] | Non-Programmable Thermostat | Ducted | PSC | Disposable thin | Electric | [7 empty] | 15 | [7 empty] | 1 |  |  |  |  | 1978
1 | 107827 | 24451 | True | heatpump | [5 empty] | 7.5 |  | True | Programmable Thermostat |  | PSC | Disposable thin | Electric | [9 empty] | LENNOX |  | HP25-261-2P |  |  |  | 1 |  |  | 2 |  | 1995
1 | 143709 | 24456 | True | faf |  |  | Draft Assist |  | 0.8 |  |  |  | Programmable Thermostat | Ducted | PSC | Disposable thick pleated | Gas |  |  | Intermittent Ignition |  |  | 75000 |  |  |  | LENNOX |  | CG80TB075D12AL1A |  | 60000 |  | 1 |  |  |  |  | 2004
2 | 222696 | 24462 | True | htstove |  |  | Enclosed Wood Stove | [5 empty] | None |  |  |  | Wood | [15 empty] | 1
4 | 187583 | 24467 | True | faf |  |  | Condensing |  | 0.9 |  |  |  | Programmable Thermostat | Ducted | PSC | Electronic air cleaner | Gas |  |  | Intermittent Ignition |  |  | 80000 |  |  |  | TRANE |  | tdx080r942v1 |  | 72000 |  | 1 |  |  |  |  | 1999
3 | 175639 | 24479 | True | faf | [8 empty] | Non-Programmable Thermostat | Ducted | PSC | Disposable thin | Electric | [7 empty] | 10 | [7 empty] | 1
1 | 57812 | 24488 | True | heatpump | [5 empty] | 8 |  | True | Programmable Thermostat |  | ECM | Disposable thin | Electric | [9 empty] | TRANE |  | 2TWB3042A1000AA |  |  |  | 1 |  | True | 3.5 |  | 2006
2 | 680338 | 24495 | True | dhp | [8 empty] | Wall mounted thermostat | Zonal |  |  | Electric | [9 empty] | DAIKIN |  | FRT18KG4DWC |  |  |  | 1 |  |  | 1.25 |  | 2010
2 | 192612 | 24499 | True | htstove | [12 empty] | Wood | [15 empty] | 1
4 | 163134 | 24500 | True | faf | [12 empty] | Oil | [15 empty] | 1
2 | 226033 | 24510 | True | htstove |  |  | Enclosed Wood Stove | [5 empty] | None |  |  |  | Wood | [15 empty] | 1
1 | 68989 | 24521 | True | boiler |  |  | Atmospheric | [5 empty] | Programmable Thermostat | Radiators |  |  | Gas |  |  | Intermittent Ignition |  |  |  |  | 10 |  | WEIL-MCLAIN | [5 empty] | 1
2 | 123952 | 24522 | True | faf |  |  | Draft Assist |  | 0.8 |  |  |  | Programmable Thermostat | Ducted | PSC | Disposable thin | Gas |  |  | Intermittent Ignition |  |  | 100000 | [5 empty] | G24M3/4-100A-4 |  |  |  | 1 |  |  |  |  | 1996
1 | 80344 | 24524 | True | htstove |  |  | Enclosed Wood Stove | [5 empty] | None |  |  |  | Wood | [15 empty] | 1
2 | 152114 | 24533 | True | faf | [12 empty] | Oil | [15 empty] | 0.5
3 | 152114 | 24533 | True | htstove | [12 empty] | Wood | [15 empty] | 0.5
1 | 185740 | 24536 | True | faf | [12 empty] | Oil | [15 empty] | 1
1 | 165515 | 24540 | True | baseboard | 4 | All the time | [6 empty] | Non-Programmable Thermostat |  |  |  | Electric | [15 empty] | 1 |  |  |  | 220
1 | 101977 | 24547 | True | htstove |  |  | Enclosed Wood Stove | [5 empty] | None |  |  |  | Wood | [15 empty] | 1
1 | 46915 | 24550 | True | faf |  |  | Draft Assist |  | 0.8 |  |  |  | Non-Programmable Thermostat | Ducted | PSC | Disposable thin | Gas |  |  | Intermittent Ignition |  |  | 50000 |  |  |  | RHEEM |  |  |  | 40000 |  | 1 |  |  |  |  | 1993
2 | 179505 | 24551 | True | htstove | [12 empty] | Wood | [15 empty] | 1
2 | 79999 | 24553 | True | htstove |  |  | Enclosed Wood Stove | [5 empty] | None |  |  |  | Wood | [15 empty] | 1
1 | 163967 | 24559 | True | boiler |  |  | Atmospheric |  | 0.8 |  |  |  | Non-Programmable Thermostat | Radiators |  |  | Gas |  |  | Standing Pilot |  |  | 150000 |  |  |  | CRANE |  | SUNNY DAY 102 BOILER |  | 120000 |  | 1
1 | 222586 | 24563 | True | faf |  |  | Draft Assist |  | 0.8 |  |  |  | Programmable Thermostat | Ducted | PSC | Other | Gas |  |  | Intermittent Ignition |  |  | 75000 |  |  |  | COLEMAN |  | G8CO7512MUB12G |  | 60000 |  | 1 |  |  |  |  | 2005 |  | CLEANABLE THIN
1 | 171083 | 24572 | True | faf |  |  | Atmospheric | [5 empty] | Non-Programmable Thermostat | Ducted | PSC | Disposable thin | Gas |  |  | Intermittent Ignition | [6 empty] | TRANE | [5 empty] | 1 |  |  |  |  | 2005
2 | 131893 | 24594 | True | dhp | [8 empty] | Remote Control | Zonal |  |  | Electric | [9 empty] | DAIKIN |  | 3MXS24JVJU |  |  |  | 1 |  |  | 2 |  | 2009
1 | 156822 | 24607 | True | faf |  |  | Atmospheric | [5 empty] | Non-Programmable Thermostat | Ducted | PSC | Disposable thin | Gas |  |  | Standing Pilot |  |  | 80000 |  |  |  | RHEEM | [5 empty] | 1 | [6 empty] | no label on furnace at least 20 years old
1 | 223977 | 24614 | True | faf |  |  | Atmospheric |  | 0.8 |  |  |  | Programmable Thermostat | Ducted | PSC | Disposable thin | Gas |  |  | Intermittent Ignition | [12 empty] | 1 |  |  |  |  | 1997
1 | 176920 | 24622 | True | faf |  |  | Atmospheric |  | 0.8 |  |  |  | Non-Programmable Thermostat | Ducted | PSC | Disposable thin | Gas |  |  | Standing Pilot |  |  | 82000 |  |  |  | LENNOX |  | G12D2821 |  | 65600 |  | 1 |  |  |  |  | 1972
1 | 204176 | 24623 | True | heatpump | [5 empty] | 7.7 |  | True | Programmable Thermostat |  | PSC | Disposable thin | Electric | [9 empty] | LENNOX |  | HP1304823001 |  |  |  | 1 |  |  | 4 |  | 2006
1 | 188536 | 24647 | True | faf |  |  | Atmospheric |  | 0.8 |  |  |  | Non-Programmable Thermostat | Ducted | PSC | Disposable thin | Gas |  |  | Standing Pilot | [12 empty] | 1 |  |  |  |  | 1987
2 | 89647 | 24655 | True | htstove |  |  | Enclosed Wood Stove | [5 empty] | On/Off |  |  |  | Wood | [15 empty] | 1
1 | 58070 | 24662 | True | faf | [8 empty] | Non-Programmable Thermostat | Ducted | ECM | Disposable thin | Electric | [7 empty] | 5 | [7 empty] | 1 |  |  |  |  | 1994
1 | 88783 | 24671 | True | faf | [8 empty] | Programmable Thermostat | Ducted | PSC | Other | Electric | [7 empty] | 10 | [7 empty] | 1 |  |  |  |  | 2005
1 | 162696 | 24672 | True | htstove |  |  | Rated Equipment |  | 0.8 |  |  |  | On/Off |  |  |  | Gas |  |  |  |  | Standing Pilot | 38500 | [7 empty] | 30800 |  | 1
3 | 676108 | 24684 | True | baseboard | 4 | All the time | [6 empty] | Non-Programmable Thermostat |  |  |  | Electric | [15 empty] | 1 |  |  |  | 220
1 | 87060 | 24686 | True | htstove |  |  | Enclosed Wood Stove | [5 empty] | On/Off |  |  |  | Wood | [15 empty] | 1
1 | 114571 | 24689 | True | faf |  |  | Draft Assist |  | 0.8 |  |  |  | Programmable Thermostat | Ducted | PSC | Disposable thin | Gas |  |  | Intermittent Ignition |  |  | 80000 |  |  |  | YORK |  | GY8S115C16DH11A |  | 64000 |  | 1 |  |  |  |  | 2006
1 | 107743 | 24696 | True | faf | [12 empty] | Oil | [15 empty] | 1
2 | 152641 | 24699 | True | faf |  |  | Atmospheric |  | 0.78 |  |  |  | Non-Programmable Thermostat | Ducted | PSC | None | Gas |  |  | Standing Pilot | [12 empty] | 1 |  |  |  |  | 1950
1 | 117162 | 24706 | True | baseboard | 7 | All the time | [10 empty] | Electric | [15 empty] | 1 | [6 empty] | 4 baseboards at 220 volts and 3 at 110 volts - all primary - BLH
1 | 119026 | 24713 | True | htstove |  |  | Enclosed Wood Stove | [5 empty] | None |  |  |  | Wood | [15 empty] | 1
1 | 180463 | 24733 | True | faf | [8 empty] | Programmable Thermostat | Ducted | PSC | Disposable thin | Electric | [7 empty] | 10 | [7 empty] | 1 |  |  |  |  | 1987
2 | 176472 | 24740 | True | boiler |  |  | Condensing |  | 0.81955 |  |  |  | Non-Programmable Thermostat | Radiators |  |  | Gas |  |  | Intermittent Ignition |  |  | 133000 |  |  |  | WEIL-MCLAIN |  | HEII5 |  | 109000 |  | 1
2 | 150676 | 24765 | True | htstove | [12 empty] | Propane | [15 empty] | 1
1 | 229812 | 24770 | True | faf |  |  | Draft Assist |  | 0.80682 |  |  |  | Programmable Thermostat | Ducted | PSC | Disposable thin | Gas |  |  | Intermittent Ignition |  |  | 88000 |  |  |  | CARRIER |  | 58STA09014 |  | 71000 |  | 1 |  |  |  |  | 2007
2 | 73499 | 24781 | True | heatpumpdualfuel |  |  |  | Condensing Post 2005 | 0.93333 | 8.1 |  | True | Programmable Thermostat |  | PSC | Disposable thick pleated | Electric | Propane | [5 empty] | 60000 |  |  | CARRIER | CARRIER | 25HCB336A300 | 58MC8060 |  | 56000 | 1 |  |  | 3 |  | 2008 | 2008
1 | 221081 | 24785 | True | baseboard | 4 | All the time | [6 empty] | Non-Programmable Thermostat |  |  |  | Electric | [15 empty] | 1 |  |  |  | 110
3 | 121288 | 24790 | True | faf |  |  | Draft Assist |  | 0 |  |  |  | Programmable Thermostat | Ducted |  | Electronic air cleaner | Gas |  |  | Intermittent Ignition |  |  | 140000 | [9 empty] | 1 |  |  |  |  | 1993 |  | 40k ECM 1997 and a 100k PSC 1990 combined - BLH
1 | 198909 | 24795 | True | faf |  |  | Atmospheric |  | 0.8 |  |  |  | Programmable Thermostat | Ducted | PSC | Electronic air cleaner | Gas |  |  | Intermittent Ignition | [12 empty] | 1 |  |  |  |  | 1995
1 | 215814 | 24807 | True | heatpump | [5 empty] | 8.2 |  | True | Programmable Thermostat |  | ECM | Electronic air cleaner | Electric | [9 empty] | TRANE |  | 4TWB4036E1000AB |  |  |  | 1 |  |  | 3 |  | 2010
1 | 732586 | 24808 | True | faf |  |  | Draft Assist | [5 empty] | Programmable Thermostat | Ducted | PSC | Disposable thin | Gas |  |  | Intermittent Ignition | [12 empty] | 1 |  |  |  |  | 2000
1 | 65229 | 24816 | True | heatpump | [5 empty] | 7 |  | True | Non-Programmable Thermostat |  | PSC | Disposable thin | Electric | [9 empty] | TRANE |  | TWR730A100A |  |  |  | 1 |  | False | 2.5 |  | 1990
2 | 675273 | 24822 | True | faf |  |  | Draft Assist | [5 empty] | Non-Programmable Thermostat | Ducted | ECM | Disposable thin | Gas |  |  | Intermittent Ignition |  |  | 100000 |  |  |  | RUUD |  | UGDE-10EQAGS |  | ERROR |  | 1 |  |  |  |  | 1999
3 | 183732 | 24826 | True | htstove |  |  | Enclosed Wood Stove | [5 empty] | On/Off |  |  |  | Pellets | [15 empty] | 1
1 | 87569 | 24827 | True | faf |  |  | Condensing |  | 0.93 |  |  |  | Programmable Thermostat | Ducted | PSC | Disposable thick pleated | Gas |  |  | Intermittent Ignition |  |  | 100000 |  |  |  | PAYNE |  | pg9maa048100 |  | 93000 |  | 1 |  |  |  |  | 1994
2 | 689463 | 24833 | True | faf | [12 empty] | Oil | [15 empty] | 1
1 | 682276 | 24844 | True | baseboard | 7 | All the time | [6 empty] | Non-Programmable Thermostat |  |  |  | Electric | [15 empty] | 1 |  |  |  | 220
2 | 203690 | 24850 | True | baseboard | 12 | All the time | [6 empty] | Non-Programmable Thermostat |  |  |  | Electric | [15 empty] | 1 |  |  |  | 110
2 | 32493 | 24863 | True | faf |  |  | Condensing | [5 empty] | Programmable Thermostat | Ducted | ECM | Disposable thin | Gas |  |  | Intermittent Ignition |  |  | 40000 |  |  |  | COLEMAN |  | 005000861935 |  | ERROR |  | 1 |  |  |  |  | 2000
3 | 196826 | 24866 | True | faf |  |  | Condensing |  | 0.92 |  |  |  | Programmable Thermostat | Ducted | PSC | Electronic air cleaner | Gas |  |  | Intermittent Ignition | [12 empty] | 1 |  |  |  |  | 1992
Note on D1: Tina Jayaweera: Fiiltered to only primary heating
Note on R661: Tina Jayaweera: has ASHP listed as secondary, so treating as electric

## MHducttesting
From RBSA: Mhducttesting
siteid | DB_BothSides_FlowExponent_Calcu | DB_OneSide_FlowExponent_Calced | DB_OneSide_WhichSide | DB_BothSides_C | DB_OneSide_C | Sup_Q50_Calc | Ret_Q50_Calc | Sup_Q25_Calc | Ret_Q25_Calc | TrueFlow_Static_ReturnPressure | TrueFlow_Static_SupplyPressure | TrueFlow_Static_TotPress_Calced | TrueFlow_CrctnFactor_Calced | TrueFlow_CorrectedFlow_Calced | TrueFlow_Notes | slf_halfplen | rlf_halfplen | DB_FanType | DB_MajorityReturnLocation | DB_MajoritySupplyLocation | DB_RemainderReturnLocation | DB_RemainderSupplyLocation | DB_SqFt | DB_WholeHouse | Top_SketchSqFt | DuctSurfaceReturnBranch | DuctSurfaceReturnPlenum | DuctSurfaceSupplyBranch | DuctSurfaceSupplyPlenum | DuctSurfaceReturnSqft | DuctSurfaceSupplySqft | DuctSurfaceTotalSqft | DB_Notes | DB_BothSides_Testfailed | DB_OneSide_Testfailed | TF_Testfailed | Heating Fuel | Duct leakage (electric only) | Weight
11314 |  | 0.531 | Supply |  | 42.1761 | 337.0472 |  | 233.2171 |  |  | 45 | 45 | 0.968 | 867 |  | 0.25435 |  | PSC | [5 empty] | TRUE | 1792 | [8 empty] | FALSE | FALSE | FALSE | Electric | 18.81% | 1464.694
11671 |  | 0.584 | Supply |  | 23.1745 | 228.0233 |  | 152.0692 |  |  | 28 | 28 | 0.988 | 1007 |  | 0.10761 |  | PSC | [5 empty] | TRUE | 1440 | [7 empty] | One vent was only partially covered for testing due to a couple of heavy bookcases , one on each side, with about 4 in exposed in the middle , this was taped off | FALSE | FALSE | FALSE | Electric | 15.83% | 1465.694
12397 |  | 0.544 | Supply |  | 4.1618 | 35 |  | 24 |  |  | 45 | 45 | 0.958 | 1112 |  | 0.02038 |  | PSC | Inside heated space | Unheated buffer space (Attic, Garage, Crawl) | Inside heated space | Unheated buffer space (Attic, Garage, Crawl) |  | TRUE | 784 |  |  |  | 92.0994 |  |  |  |  | FALSE | FALSE | FALSE | Electric | 4.464% | 1466.694
13133 |  | 0.639 | Supply |  | 40.8647 | 496.906 |  | 319.1853 |  |  | 50 | 50 | 0.798 | 706 | electrostatic filter was replaced with a reusable fiber filter , very dirty when removed , the screens from the ESF were also in place | 0.4521 |  | PSC | [5 empty] | TRUE | 1040 | [7 empty] | ring 1 used for both pressures | FALSE | FALSE | FALSE | Electric | 47.78% | 1467.694
20006 |  | 0.641 | Supply |  | 20.8972 | 256.671 |  | 164.5782 |  |  | 13.5 | 14 | 1 | 593 |  | 0.11988 |  | PSC | [5 empty] | TRUE | 1728 | [8 empty] | FALSE | FALSE | FALSE | Electric | 14.85% | 1468.694
20056 |  | 0.708 | Supply |  | 17.9411 | 285.7626 |  | 174.9857 |  |  | 31.3 | 31 | 0.824 | 606 |  | 0.2073 |  | PSC | [5 empty] | TRUE | 1333 | [7 empty] | No ducting on return side. | FALSE | FALSE | FALSE | Electric | 21.44% | 1469.694
20179 |  | 0.553 | Supply |  | 5.0777 | 44.0975 |  | 30.0665 |  |  | 35 | 35 | 1.028 | 822 |  | 0.030035 |  | PSC | Inside heated space | Unheated buffer space (Attic, Garage, Crawl) | Inside heated space | Unheated buffer space (Attic, Garage, Crawl) |  | TRUE | 854 |  |  |  | 176.5587 |  |  |  | There was no branch lines. All vents were right in the middle of the trailor. | FALSE | FALSE | FALSE | Electric | 5.164% | 1470.694
20191 |  | 0.532 | Supply |  | 38.6135 | 309.3151 |  | 213.9375 |  |  | 16.7 | 17 | 1.022 | 621 |  | 0.19226 |  | PSC | [5 empty] | TRUE | 550 | [8 empty] | FALSE | FALSE | FALSE | Electric | 56.24% | 1471.694
20199 |  | 0.674 | Supply |  | 5.5147 | 77.0929 |  | 48.3116 |  |  | 89 | 89 | 0.908 | 930 |  | 0.076632 |  | PSC | [5 empty] | TRUE | 1417 | [8 empty] | FALSE | FALSE | FALSE | Electric | 5.441% | 1472.694
20210 |  | 0.685 | Supply |  | 5.4732 | 79.8905 |  | 49.6831 |  |  | 34.2 | 34 | 0.945 | 983 | plate installed on top of the furnace | 0.03896 |  | PSC | [5 empty] | TRUE | 1296 | [8 empty] | FALSE | FALSE | FALSE | Electric | 6.164% | 1473.694
20283 | 0.61 | 0.519 | Supply | 7.9994 | 11.2745 | 86 | 1 | 60 | 3 | 7 | 21 | 28 | 0 | 0 |  |  |  |  | Unheated buffer space (Attic, Garage, Crawl) | Unheated buffer space (Attic, Garage, Crawl) | Unheated buffer space (Attic, Garage, Crawl) | Unheated buffer space (Attic, Garage, Crawl) |  | TRUE | 1750 | 31.4024 | 192.5378 | 773.7234 | 331.5958 | 223.9402 | 1105.3192 | 1329.2594 |  | FALSE | FALSE | TRUE | Electric | 4.971% | 1474.694
20364 |  | 0.493 | Supply |  | 11.4097 | 78.5421 |  | 55.8024 | [9 empty] | PSC | [5 empty] | TRUE | 1482 | [8 empty] | FALSE | FALSE | FALSE | Electric | 5.3% | 1475.694
20391 |  | 0.688 | Supply |  | 25.1256 | 370.2496 |  | 229.8671 |  |  | 72.8 | 73 | 1.024 | 856 | NO FILTER PRESENT | 0.3477 |  | PSC | [5 empty] | TRUE | 570 | [8 empty] | FALSE | FALSE | FALSE | Electric | 64.96% | 1476.694
20401 | 0.613 |  |  | 38.3836 | [5 empty] | 151 | 23.4 | 174 | 0.973 | 1068 |  |  |  | PSC | Inside heated space | Unheated buffer space (Attic, Garage, Crawl) | Inside heated space | Unheated buffer space (Attic, Garage, Crawl) |  | TRUE | 1716 | 0 |  | 244.8404 | 43.9634 |  | 288.8038 |  | R value of insulation is undetermined | FALSE | FALSE | FALSE | Electric |  | 1477.694
20439 |  | 0.705 | Supply |  | 8.8012 | 139 |  | 85.2442 |  |  | 56 | 56 | 1.092 | 819 |  | 0.11275 |  | PSC | [5 empty] | TRUE | 780 | [7 empty] | single wide | FALSE | FALSE | FALSE | Electric | 17.82% | 1478.694
20464 |  | 0 | Supply |  | 160 | 160 |  | 160 |  |  | 12 | 12 | 0.721 | 587 |  | 0.27257 |  | PSC | Inside heated space | Unheated buffer space (Attic, Garage, Crawl) | Inside heated space | Unheated buffer space (Attic, Garage, Crawl) |  | TRUE | 1755 |  |  | 1098.3495 | 251.2192 |  | 1349.5687 |  |  | FALSE | TRUE | FALSE | Electric | 9.117% | 1479.694
20465 |  | 0.57 | Supply |  | 64.6362 | 600 |  | 404.2917 |  |  | 14 | 14 | 1.08 | 562 |  | 0.3484 |  | PSC | [5 empty] | TRUE | 1512 | [7 empty] | crossover was internal. number was abnormally high so i went underneath to check it out. although the belly was well insulated some of it had been ripped down and in places the ductwork was exposed. cuts had been made into the duct system near | FALSE | FALSE | FALSE | Electric | 39.68% | 1480.694
20470 |  | 0.68 | Supply |  | 8.891 | 127.1368 |  | 79.3537 |  |  | 34.4 | 34 | 0.813 | 537 |  | 0.11459 |  | PSC | [5 empty] | TRUE | 896 | [8 empty] | FALSE | FALSE | FALSE | Electric | 14.19% | 1481.694
20484 |  | 0.637 | Supply |  | 2.313 | 28 |  | 18 |  |  | 34.2 | 34 | 0.925 | 786 |  | 0.017977 |  | PSC | [5 empty] | TRUE | 1680 | [8 empty] | FALSE | FALSE | FALSE | Electric | 1.667% | 1482.694
20511 | 0.769 |  | Supply | 6.9969 | [5 empty] | 42 | 17 | 59 | 0.961 | 575 |  |  |  | PSC | Between floors / in ouside wall | Inside heated space | Inside heated space | Unheated buffer space (Attic, Garage, Crawl) | 888 | FALSE | 987 | 0 | 15.8533 | 0 | 37.6829 | 15.8533 | 37.6829 | 53.5362 |  | FALSE | FALSE | FALSE | Electric |  | 1483.694
20517 |  | 0.611 | Supply |  | 6.0889 | 66.5714 |  | 43.575 |  |  | 73 | 73 | 0.987 | 606 |  | 0.090626 |  | PSC | [5 empty] | TRUE | 1056 | [7 empty] | Home is NEEM certified...Ducts are factory sealed | FALSE | FALSE | FALSE | Electric | 6.304% | 1484.694
20541 |  | 0.549 | Supply |  | 12.4334 | 106.5867 |  | 72.8401 |  | 122 | 9.5 | 132 | 0.845 | 673 |  | 0.043474 | 0.17665 | PSC | Between floors / in ouside wall | Between floors / in ouside wall | Unheated buffer space (Attic, Garage, Crawl) | Unheated buffer space (Attic, Garage, Crawl) |  | TRUE | 1248 |  |  |  | 183.0582 |  |  |  | 2 supply vents are permanently closed. No return and return is atypical without a grill which may restrict airflow. 8" crossover severely limits airflow. 2.5 ton AH operating at 1.5 ton flow. A 6" outside air vent is unnatached above | FALSE | FALSE | FALSE | Electric | 8.541% | 1485.694
20621 |  | 0.535 | Supply |  | 7.5308 | 61 |  | 42.1076 |  |  | 22 | 22 | 0.938 | 381 |  | 0.071249 |  | PSC | [5 empty] | TRUE | 1044 | [8 empty] | FALSE | FALSE | TRUE | Electric | 5.843% | 1486.694
20630 |  | 0.044 | Supply |  | 616.3248 | 731.1963 |  | 709.386 |  |  | 30.8 | 31 | 1.088 | 768 |  | 0.90433 |  | PSC | [5 empty] | TRUE | 1764 | [7 empty] | mh | FALSE | TRUE | FALSE | Electric | 41.45% | 1487.694
20682 |  | 0.605 | Supply |  | 25.9317 | 276.9949 |  | 182.0595 |  |  | 53 | 53 | 0.982 | 942 |  | 0.20021 |  | PSC | [5 empty] | TRUE | 1860 | [8 empty] | FALSE | FALSE | FALSE | Electric | 14.89% | 1488.694
20733 | 0.738 |  | Supply | 25.8175 | [6 empty] | 55 | 55 | 1.028 | 894 |  |  |  | PSC | Inside heated space | Unheated buffer space (Attic, Garage, Crawl) | Inside heated space | Unheated buffer space (Attic, Garage, Crawl) |  | TRUE | 1624 |  |  |  | 165.429 |  |  |  |  | FALSE | FALSE | FALSE | Electric |  | 1489.694
20879 |  | 0.594 | Supply |  | 7.8323 | 80 |  | 53 |  |  | 5 | 5 | 1 | 686 |  | 0.019676 |  | PSC | Inside heated space | Unheated buffer space (Attic, Garage, Crawl) | Inside heated space | Unheated buffer space (Attic, Garage, Crawl) |  | TRUE | 1300 |  |  |  | 204.6653 |  |  |  |  | FALSE | FALSE | FALSE | Electric | 6.154% | 1490.694
20881 |  | 0.696 | Supply |  | 8.2847 | 126.1103 |  | 77.8457 | [9 empty] | PSC | [5 empty] | TRUE | 600 | [7 empty] | Furnace is not working, can not do TF. No bath fan: mold city! Home has been duct sealed. | FALSE | FALSE | FALSE | Electric | 21.02% | 1491.694
20907 | [10 empty] | 13.3 | 13 | 1.035 | 694 |  |  |  | PSC | Inside heated space | Unheated buffer space (Attic, Garage, Crawl) | Inside heated space | Unheated buffer space (Attic, Garage, Crawl) |  | TRUE | 1482 |  |  | 93.7894 | 38.994 |  | 132.7834 |  |  | FALSE | FALSE | FALSE | Electric |  | 1492.694
20956 |  | 0.626 | Supply |  | 6.7234 | 77.9686 |  | 50.5053 |  |  | 9 | 9 | 1.061 | 658 |  | 0.026216 |  | PSC | [5 empty] | TRUE | 770 | [8 empty] | FALSE | FALSE | FALSE | Electric | 10.13% | 1493.694
20997 |  | 0.744 | Supply |  | 9.1457 | 167.7253 |  | 100.1723 |  |  | 29 | 29 | 1.164 | 655 |  | 0.102 |  | PSC | [5 empty] | TRUE | 432 | [7 empty] | unable to obtain adequate duct pressure due to inaccessible registers. At 25 pa the duct pressure with reference to house could onnly get to -5 and at 50 pa duct pressure could only get to -14 WRT house. the duct system was extremely outdated | FALSE | FALSE | FALSE | Electric | 38.83% | 1494.694
21110 |  | 0.627 | Supply |  | 40.7305 | 472.738 |  | 306.1772 |  |  | 34.6 | 35 | 0.99 | 863 |  | 0.28168 |  | PSC | [5 empty] | TRUE | 1152 | [8 empty] | FALSE | FALSE | FALSE | Electric | 41.04% | 1495.694
21235 |  | 0.652 | Supply |  | 7.7621 | 99.5199 |  | 63.329 |  |  | 30.2 | 30 | 0.954 | 769 |  | 0.059277 |  | PSC | [5 empty] | TRUE | 1189 | [8 empty] | FALSE | FALSE | FALSE | Electric | 8.37% | 1496.694
21241 |  | 0.458 | Supply |  | 27.3478 | 164.101 |  | 119.4617 | [9 empty] | PSC | [5 empty] | TRUE | 684 | [7 empty] | No ducted return. Supply side only test blower motor compartment of furnace used for duct blaster test | FALSE | FALSE | FALSE | Electric | 23.99% | 1497.694
21288 |  | 0.556 | Supply |  | 65.434 | 575.9237 |  | 391.7455 |  |  | 54.4 | 54 | 0.974 | 676 |  | 0.60733 | [7 empty] | TRUE | 896 | [7 empty] | No return ducting. | FALSE | FALSE | FALSE | Electric | 64.28% | 1498.694
21369 |  | 0.482 | Supply |  | 14.9749 | 98.5761 |  | 70.5932 |  |  | 79 | 79 | 0.913 | 631 |  | 0.13945 |  | ECM | [5 empty] | TRUE | 1175 | [7 empty] | No return ducting. | FALSE | FALSE | FALSE | Electric | 8.389% | 1499.694
21548 | 0.647 |  |  | 31.8588 | [6 empty] | 20 | 20 | 0.964 | 916 |  |  |  | PSC | [5 empty] | TRUE | 1848 | [7 empty] | used ring 1 for both pressures | FALSE | FALSE | FALSE | Electric |  | 1500.694
21555 |  | 0.65 | Supply |  | 28.3724 | 360.9393 |  | 230 |  |  | 14.7 | 15 | 0.817 | 638 |  | 0.16266 |  | PSC | [5 empty] | TRUE | 1404 | [8 empty] | FALSE | FALSE | FALSE | Electric | 25.71% | 1501.694
21580 |  | 0.721 | Supply |  | 2.9505 | 49.4328 |  | 30 |  |  | 26 | 26 | 0.981 | 648 |  | 0.028902 |  | PSC | [5 empty] | TRUE | 840 | [8 empty] | FALSE | FALSE | FALSE | Electric | 5.885% | 1502.694
21594 |  | 0.725 | Supply |  | 3.2138 | 54.8784 |  | 33.1928 |  |  | 44.6 | 45 | 0.963 | 459 | Glued registers, no plenum access, static pressure/NSOP taken on nearest register. | 0.066562 |  | PSC | Inside heated space | Unheated buffer space (Attic, Garage, Crawl) | Inside heated space | Unheated buffer space (Attic, Garage, Crawl) |  | TRUE | 720 |  |  |  | 129.4417 |  |  |  |  | FALSE | FALSE | FALSE | Electric | 7.622% | 1503.694
21630 |  | 0.698 | Supply |  | 9.562 | 146.8508 |  | 90.5062 |  |  | 116.5 | 116 | 0.876 | 1047 |  | 0.15604 |  | PSC | [5 empty] | TRUE | 924 | [8 empty] | FALSE | FALSE | FALSE | Electric | 15.89% | 1504.694
21631 |  | 0.565 | Supply |  | 33.2709 | 303.6569 |  | 205.2249 |  |  | 18 | 18 | 0.809 | 749 | EXTREMELLY PLUGGED FILTER | 0.1538 |  | PSC | [5 empty] | TRUE | 1752 | [8 empty] | FALSE | FALSE | FALSE | Electric | 17.33% | 1505.694
21723 |  | 0.718 | Supply |  | 8.3619 | 138.6023 |  | 84.2753 |  |  | 20 | 20 | 0.953 | 910 |  | 0.047977 |  | PSC | [5 empty] | TRUE | 2720 | [8 empty] | FALSE | FALSE | FALSE | Electric | 5.096% | 1506.694
21729 |  | 0.512 | Supply |  | 18.2655 | 135.6167 |  | 95.0698 |  |  | 7 | 7 | 0.683 | 506 |  | 0.068597 |  | PSC | [5 empty] | TRUE | 816 | [7 empty] | single wide with 2 bump outs, there was no crossover but there were 2 duct runs coming off the main trunk line. | FALSE | FALSE | FALSE | Electric | 16.62% | 1507.694
21731 | [10 empty] | 17.7 | 18 | 1.113 | 823 | belt driven see pic , no visible capacitor , very old frunace |  |  | PSC | [5 empty] | TRUE | 1480 | [7 empty] | son of homeowner says there is a disconnect and he has no reason to fix it since his mother does not use the system | FALSE | FALSE | FALSE | Electric |  | 1508.694
21745 |  | 0.617 | Supply |  | 8.6198 | 96.4061 |  | 62.8504 |  |  | 32.7 | 33 | 1.23 | 965 |  | 0.050113 |  | PSC | [5 empty] | TRUE | 1134 | [8 empty] | FALSE | FALSE | FALSE | Electric | 8.501% | 1509.694
21760 | 0.485 |  |  | 172.3229 | [5 empty] | 0 | 35 | 35 | 0 | 0 | Good test provided low flow and no reading-plate pressure was not recorded. See attached notes for details- Furnace has not been used since march approximately 1/2 supplies are blocked. Some rooms were not accessible at time of testing. SHoul |  |  | PSC | Inside heated space | Unheated buffer space (Attic, Garage, Crawl) | Inside heated space | Unheated buffer space (Attic, Garage, Crawl) |  | TRUE | 780 | 0 | 0 |  | 114.4114 | 0 |  |  |  | FALSE | FALSE | TRUE | Electric |  | 1510.694
21765 |  | 0.552 | Supply |  | 31.4033 | 272.016 |  | 185.551 |  |  | 7 | 7 | 1.414 | 515 | No pressure in system at all. Every register barely had any flow coming out. It was less than an exhale of air. No pressure in the system. Pressure tap was in closest register to furnace. Numbers below are altered due to the fact that the surve | 0.12174 |  | PSC | [5 empty] | TRUE | 576 | [7 empty] | MOBILE HOME | FALSE | FALSE | FALSE | Electric | 47.22% | 1511.694
21774 |  | 0.534 | Supply |  | 29.0388 | 235.0021 |  | 162.2453 |  |  | 41.1 | 41 | 0.982 | 783 | Filters installed in V shape. (2) x 12 x 24 x 1. | 0.1866 |  | PSC | [5 empty] | TRUE | 1082 | [7 empty] | Nearest Supply register to furnace pressurized. | FALSE | FALSE | FALSE | Electric | 21.72% | 1512.694
21820 |  | 0.64 | Supply |  | 31.4249 | 383.9834 |  | 246.4375 |  |  | 18 | 18 | 0.894 | 626 |  | 0.20476 |  | PSC | [5 empty] | TRUE | 864 | [7 empty] | furniture covering a vent, open during testing l | FALSE | FALSE | FALSE | Electric | 44.44% | 1513.694
21855 |  | 0.694 | Supply |  | 4.8203 | 72.798 |  | 45 |  |  | 50 | 50 | 0.971 | 651 | raw flow was double checked and read an avg of 670 | 0.069124 |  | PSC | [5 empty] | TRUE | 812 | [8 empty] | FALSE | FALSE | FALSE | Electric | 8.965% | 1514.694
21870 |  | 0.608 | Supply |  | 12.2082 | 131.5483 |  | 86.3286 |  |  | 50 | 50 | 0.898 | 674 |  | 0.12808 |  | PSC | [5 empty] | TRUE | 1269 | [8 empty] | FALSE | FALSE | FALSE | Electric | 10.37% | 1515.694
21893 |  | 0.46 | Supply |  | 17.9124 | 108.5017 |  | 78.8549 |  |  | 10 | 10 | 0.735 | 684 | Ran true flow test twice still got a warning. | 0.054946 |  | PSC | [5 empty] | TRUE | 1620 | [8 empty] | FALSE | FALSE | FALSE | Electric | 6.698% | 1516.694
21913 |  | 0.541 | Supply |  | 49.4724 | 410.2232 |  | 282 |  |  | 54 | 54 | 1.039 | 507 | true flow plate on front of furnace | 0.57985 |  | PSC | [5 empty] | TRUE | 1296 | [8 empty] | FALSE | FALSE | FALSE | Electric | 31.65% | 1517.694
21960 |  |  | Supply | [7 empty] | 8 | 8 | 0.935 | 592 |  |  |  | PSC |  | Unheated buffer space (Attic, Garage, Crawl) |  | Unheated buffer space (Attic, Garage, Crawl) |  | TRUE | 1680 |  |  |  | 346.0196 |  |  |  | Was unable to pressurize duct system. I fixed the duct blaster to the return grill on the interior wall. It seemed to be pushing air through the exterior wall. | FALSE | FALSE | FALSE | Electric |  | 1518.694
21971 |  | 0.744 | Supply |  | 3.758 | 69.0666 |  | 41.2338 |  |  | 65.3 | 65 | 0.864 | 524 |  | 0.095985 |  | PSC | [5 empty] | TRUE | 672 | [7 empty] | no return duct | FALSE | FALSE | FALSE | Electric | 10.28% | 1519.694
21982 |  | 0.646 | Supply |  | 18.2772 | 228.6499 |  | 146.135 |  |  | 55 | 55 | 0.95 | 1021 |  | 0.15222 |  | PSC | [5 empty] | TRUE | 1640 | [8 empty] | FALSE | FALSE | FALSE | Electric | 13.94% | 1520.694
21984 |  | 0.613 | Supply |  | 10.3714 | 114 |  | 74.5495 |  |  | 86.9 | 87 | 1.162 | 534 |  | 0.19588 |  | PSC |  |  |  |  | 980 | FALSE | 1760 | [7 empty] | two furnaces located in mobile home. mobile home was comprised of 2 single wide units. shape was similar to an L. Furnace tested was the most used furnace which fed the main bed3oom and living room. | FALSE | FALSE | FALSE | Electric | 6.477% | 1521.694
22004 |  | 0.644 | Supply |  | 12.0643 | 149.7123 |  | 95.8213 |  |  | 81 | 81 | 1.019 | 790 |  | 0.16547 |  | PSC | [5 empty] | TRUE | 700 | [8 empty] | FALSE | FALSE | FALSE | Electric | 21.39% | 1522.694
22048 | 0.055 |  | Supply | 133.3006 | [6 empty] | 25 | 25 | 0.947 | 253 | The CFM reading was blinking "lo" on the TFSOP reading. |  |  | PSC | Inside heated space | Unheated buffer space (Attic, Garage, Crawl) | Unheated buffer space (Attic, Garage, Crawl) | Unheated buffer space (Attic, Garage, Crawl) |  | TRUE | 1296 |  |  | 62.8048 | 94.2072 |  | 157.012 |  | Difficult to pressurize duct system. The return cavity is fairly enormous and encases the entire furnace. | TRUE | FALSE | TRUE | Electric |  | 1523.694
22067 |  | 0.506 | Supply |  | 27.7843 | 200.7971 |  | 141.4373 |  |  | 47.3 | 47 | 1.188 | 785 |  | 0.17519 |  | PSC | [5 empty] | TRUE | 1152 | [7 empty] | NONE | FALSE | FALSE | FALSE | Electric | 17.43% | 1524.694
22073 |  | 0.658 | Supply |  | 6.1904 | 81.1941 |  | 51.4598 |  |  | 25.3 | 25 | 1.095 | 826 |  | 0.039796 |  | PSC | [5 empty] | TRUE | 1683 | [8 empty] | FALSE | FALSE | FALSE | Electric | 4.824% | 1525.694
22190 |  | 0.604 | Supply |  | 44.8564 | 477.2104 |  | 313.8792 |  |  | 68 | 68 | 1.155 | 592 |  | 0.63849 |  | ECM | [5 empty] | TRUE | 1780 | [7 empty] | No ducting for the return side of the grill. | FALSE | FALSE | FALSE | Electric | 26.81% | 1526.694
22236 |  | 0.956 | Supply |  | 36.5517 | 1536.2213 |  | 792.1141 |  |  | 13 | 13 | 0.721 | 356 | satic is taken fronm A side register close to AHU exterior furnace closet with unducted air return | 0.61416 |  | PSC | [5 empty] | TRUE | 1368 | [7 empty] | exterior furnace closet , duct blaster conected to top of AHU , ref to inside bottom of furnace not connected to duct system and impossible to tape off , could not pressurize at normal levels , Matt QA inspector helped me adjust the test to 2 | FALSE | TRUE | TRUE | Electric | 112.3% | 1527.694
22277 |  | 0.635 | Supply |  | 17.4235 | 209.0568 |  | 134.6047 |  |  | 5 | 5 | 1 | 1021 | had to take nsop and tfsop from closest supply register. this could have been cause for low pressure reading. | 0.03054 |  | PSC | [5 empty] | TRUE | 1380 | [7 empty] | furnace was in unnaccessible closet. I was unable to hook duct blaster up to the ahu so i hooked it up to a supply register on the linoleum floor. I was able to put a filter block in so the test should be legitimate. since furnace was unnacces | FALSE | FALSE | FALSE | Electric | 15.15% | 1528.694
22320 |  | 0.649 | Supply |  | 6.8792 | 87.135 |  | 55.5674 |  |  | 49 | 49 | 1.021 | 817 |  | 0.067128 |  | PSC | [5 empty] | TRUE | 910 | [8 empty] | FALSE | FALSE | FALSE | Electric | 9.575% | 1529.694
22370 | 0.035 |  | Supply | 143.6585 | [6 empty] | 3 | 3 | 0.775 | 568 |  |  |  | PSC | Unheated buffer space (Attic, Garage, Crawl) | Unheated buffer space (Attic, Garage, Crawl) | Unheated buffer space (Attic, Garage, Crawl) | Unheated buffer space (Attic, Garage, Crawl) |  | TRUE | 1340 |  | 62.6657 | 52.513 | 188.4144 |  | 240.9275 |  | Return cavity encased entire furnace. Could not achieve a balance between blower door and duct blaster. Pressurization equalization has an error ratio of 10 Pa blower door to duct blaster. | TRUE | FALSE | FALSE | Electric |  | 1530.694
22397 |  | 0.738 | Supply |  | 4.9004 | 87.8704 |  | 52.6893 |  |  | 28.7 | 29 | 1.018 | 592 |  | 0.059089 |  | PSC | [5 empty] | TRUE | 924 | [8 empty] | FALSE | FALSE | FALSE | Electric | 9.51% | 1531.694
22412 |  | 0.53 | Supply |  | 17.8911 | 142.3644 |  | 98.5826 |  | 34 | 16.2 | 50 | 1.009 | 667 |  | 0.081316 | 0.12047 | PSC | [5 empty] | TRUE | 1200 | [8 empty] | FALSE | FALSE | FALSE | Electric | 11.86% | 1532.694
22418 |  | 0.503 | Supply |  | 103.9165 | 742.4944 |  | 524.0547 | [9 empty] | PSC | [5 empty] | TRUE | 1425 | [7 empty] | No ducting on return side, just a return main grill. | FALSE | FALSE | FALSE | Electric | 52.1% | 1533.694
22419 |  | 0.6 | Supply |  | 12.4542 | 130 |  | 85.7944 |  |  | 34 | 34 | 0.889 | 689 |  | 0.098814 |  | PSC | [5 empty] | TRUE | 1120 | [8 empty] | FALSE | FALSE | FALSE | Electric | 11.61% | 1534.694
22465 |  | 0.521 | Supply |  | 14.5582 | 111.6388 |  | 77.8143 |  |  | 48 | 48 | 0.98 | 921 |  | 0.082712 |  | PSC | [5 empty] | TRUE | 1612 | [7 empty] | owner had duct sealing and crossover replaced in 2008 | FALSE | FALSE | FALSE | Electric | 6.925% | 1535.694
22468 |  | 0.602 | Supply |  | 84.9459 | 893.7799 |  | 589.0241 |  | 81.7 | 6.9 | 89 | 0.947 | 782 | 6.9 sp supply on b-side approximately 13 sp on a-side | 0.22881 | 1.0121 | PSC | [5 empty] | TRUE | 800 | [7 empty] | undecided on direct vent or assisted | FALSE | FALSE | FALSE | Electric | 111.7% | 1536.694
22472 |  | 0.734 | Supply |  | 16.1286 | 285.3013 |  | 171.4867 |  | 29.7 | 10.9 | 41 | 1.101 | 911 |  | 0.061501 | 0.12841 | PSC | Inside heated space | Between floors / in ouside wall | Inside heated space | Between floors / in ouside wall |  | TRUE | 1125 | [7 empty] | mfg home - no return ducting - belly intact - can't see any of the ducting | FALSE | FALSE | FALSE | Electric | 25.36% | 1537.694
22511 |  | 0.667 | Supply |  | 3.4397 | 46.7604 |  | 29.4486 |  |  | 80 | 80 | 1.033 | 620 |  | 0.064989 |  | PSC | [5 empty] | TRUE | 1344 | [8 empty] | FALSE | FALSE | FALSE | Electric | 3.479% | 1538.694
22552 |  | 0.551 | Supply |  | 6.3641 | 54.9395 |  | 37.4986 |  |  | 27 | 27 | 1.36 | 585 |  | 0.045646 |  | PSC | [5 empty] | TRUE | 1152 | [7 empty] | mobile | FALSE | FALSE | FALSE | Electric | 4.769% | 1539.694
22630 |  | 0.744 | Supply |  | 10.9562 | 201.502 |  | 120.2845 |  |  | 99 | 99 | 0.877 | 728 |  | 0.27473 |  | PSC | [5 empty] | TRUE | 2117 | [7 empty] | No return ducting. | FALSE | FALSE | FALSE | Electric | 9.518% | 1540.694
22639 |  | 0.686 | Supply |  | 20.3292 | 297.5552 |  | 184.9563 | [9 empty] | PSC | [5 empty] | TRUE | 1296 | [7 empty] | furnace is inopperable , and homeowner uses a wood stove as heat source , | FALSE | FALSE | FALSE | Electric | 22.96% | 1541.694
22647 |  | 0.484 | Supply |  | 4.6663 | 30.9402 |  | 22.1288 |  |  | 24.8 | 25 | 1.012 | 1045 |  | 0.015087 |  | ECM | Inside heated space | Unheated buffer space (Attic, Garage, Crawl) | Inside heated space | Unheated buffer space (Attic, Garage, Crawl) |  | TRUE | 1836 |  |  | 23.4474 | 454.5352 |  | 477.9826 |  |  | FALSE | FALSE | FALSE | Electric | 1.685% | 1542.694
22674 |  | 0.687 | Supply |  | 2.833 | 41.6314 |  | 25.8593 |  |  | 47.1 | 47 | 0.93 | 610 |  | 0.040687 |  | PSC | [5 empty] | TRUE | 928 | [8 empty] | FALSE | FALSE | FALSE | Electric | 4.486% | 1543.694
22690 |  | 0.512 | Supply |  | 40.1383 | 297.9172 |  | 208.8578 |  |  | 28.4 | 28 | 1.057 | 612 |  | 0.25541 |  | PSC | [5 empty] | TRUE | 1311 | [8 empty] | FALSE | FALSE | FALSE | Electric | 22.72% | 1544.694
22730 |  | 0.63 | Supply |  | 18.1829 | 213.5124 |  | 138 |  |  | 42.7 | 43 | 1.079 | 554 |  | 0.22553 |  | PSC | [5 empty] | TRUE | 720 | [7 empty] | MOBILE | FALSE | FALSE | FALSE | Electric | 29.65% | 1545.694
22732 |  | 0.574 | Supply |  | 37.7026 | 356.6106 |  | 239.4937 |  |  | 30.5 | 30 | 0.852 | 1023 |  | 0.17625 |  | PSC | [5 empty] | TRUE | 2160 | [7 empty] | one vent covered by military gear boxes , unable to block with tape | FALSE | FALSE | FALSE | Electric | 16.51% | 1546.694
22736 |  | 0.66 | Supply |  | 52.1527 | 689.1749 |  | 436.2114 |  | 14 | 7 | 21 | 1.038 | 660 |  | 0.18061 | 0.28534 | PSC | [5 empty] | TRUE | 818 | [7 empty] | Crawl spacw was innaccessible. Small access under back stairs appear to show condition of road barrier to be good. But this was not confirmed through entire crawl. High leakage to the exterior existed with no crossover duct apparent. | FALSE | FALSE | FALSE | Electric | 84.25% | 1547.694
22772 |  | 0.619 | Supply |  | 26.3347 | 296.9514 |  | 193.3126 |  |  | 38 | 38 | 0.951 | 542 |  | 0.30092 |  | PSC | [5 empty] | TRUE | 994 | [7 empty] | HOUSE WAS FULL OVERLY FULL. ACESS TO ALL BUT ONE VENT WAS FULLY BLOCKED. ATTEMPTED TO RUN TETS BUT NUMBERS SEEMED LOW FOR CONDITION OF VENT I COULD ACCESS | FALSE | FALSE | FALSE | Electric | 29.87% | 1548.694
22773 |  | 0.406 | Supply |  | 31.6926 | 155 |  | 117 |  |  | 22 | 22 | 0 | 0 |  |  |  | PSC | Inside heated space | Unheated buffer space (Attic, Garage, Crawl) | Inside heated space | Unheated buffer space (Attic, Garage, Crawl) |  | TRUE | 675 |  |  | 167.1086 | 88.8194 |  | 255.928 |  |  | FALSE | TRUE | TRUE | Electric | 22.96% | 1549.694
22775 |  | 0.678 | Supply |  | 5.6372 | 80 |  | 50 |  |  | 33 | 33 | 1.049 | 448 |  | 0.084203 |  | PSC | Unheated buffer space (Attic, Garage, Crawl) | Unheated buffer space (Attic, Garage, Crawl) | Unheated buffer space (Attic, Garage, Crawl) | Unheated buffer space (Attic, Garage, Crawl) |  | TRUE | 924 |  |  |  | 140.5948 |  |  |  |  | FALSE | FALSE | FALSE | Electric | 8.658% | 1550.694
22811 |  | 0.685 | Supply |  | 15.8935 | 231.6095 |  | 144.0776 |  |  | 5 | 5 | 1 | 795 |  | 0.037444 |  | PSC | [5 empty] | TRUE | 1296 | [8 empty] | FALSE | FALSE | FALSE | Electric | 17.87% | 1551.694
22821 |  | 0.593 | Supply |  | 6.9581 | 70.9159 |  | 47 |  |  | 43.8 | 44 | 0.92 | 589 |  | 0.073767 |  | PSC | [5 empty] | TRUE | 952 | [8 empty] | FALSE | FALSE | FALSE | Electric | 7.449% | 1552.694
22824 | 0.599 | 0.714 | Supply | 52.2182 | 29.5995 | 484 | 59.1115 | 295 | 63.6585 | 49 | 107 | 156 | 0.944 | 812 | ducted return in manufactured home | 0.62557 | 0.3581 | PSC | Inside heated space | Unheated buffer space (Attic, Garage, Crawl) | Inside heated space | Unheated buffer space (Attic, Garage, Crawl) |  | TRUE | 1267 |  | 20.9407 |  | 114.6126 |  |  |  | fan hooked up to floor register for supply side test. | FALSE | FALSE | FALSE | Electric | 42.87% | 1553.694
22862 |  | 0.612 | Supply |  | 25.8794 | 283.4828 |  | 185.4946 |  |  | 20 | 20 | 1 | 1040 | heat pump: 13PL30A1 | 0.10181 |  | PSC | [5 empty] | TRUE | 1050 | [7 empty] | ducts have been sealed | FALSE | FALSE | FALSE | Electric | 27% | 1554.694
22882 |  | 0.546 | Supply |  | 11.2434 | 95.0953 |  | 65.1423 |  |  | 16.8 | 17 | 1.058 | 835 |  | 0.043019 |  | PSC | Inside heated space | Unheated buffer space (Attic, Garage, Crawl) | Inside heated space | Unheated buffer space (Attic, Garage, Crawl) |  | TRUE | 1488 |  |  | 54.7105 | 62.0359 |  | 116.7464 |  |  | FALSE | FALSE | FALSE | Electric | 6.391% | 1555.694
22927 |  | 0.653 | Supply |  | 49.3096 | 633.3479 |  | 402.8995 | [9 empty] | PSC | [5 empty] | TRUE | 832 | [7 empty] | Return grill only. | FALSE | FALSE | FALSE | Electric | 76.12% | 1556.694
22928 |  | 0.637 | Supply |  | 12.9587 | 156.8006 |  | 100.8082 |  |  | 50.5 | 50 | 0.956 | 679 |  | 0.14941 |  | PSC | [5 empty] | TRUE | 1392 | [8 empty] | FALSE | FALSE | FALSE | Electric | 11.26% | 1557.694
22933 |  |  | Supply | [7 empty] | 37.6 | 38 | 0.946 | 838 |  |  |  | ECM | Inside heated space | Unheated buffer space (Attic, Garage, Crawl) | Inside heated space | Unheated buffer space (Attic, Garage, Crawl) |  | TRUE | 1371 |  |  | 267.2999 |  |  |  |  | could not pressurize the ducts , 2 vents were unsealable due to furniture and excessive occupant storage , test was voided in my mind | FALSE | FALSE | FALSE | Electric |  | 1558.694
22983 |  | 0.619 | Supply |  | 18.3895 | 206.7683 |  | 134.6725 |  |  | 76.4 | 76 | 0.917 | 786 |  | 0.22271 |  | PSC |  | Unheated buffer space (Attic, Garage, Crawl) |  |  |  | TRUE | 845 | [7 empty] | No Crossover, single wide trailer | FALSE | FALSE | FALSE | Electric | 24.47% | 1559.694
23025 | 0.614 |  |  | 123.3014 | [5 empty] | 17 | 7.8 | 25 | 1.021 | 730 |  |  |  | PSC | [5 empty] | TRUE | 1235 | [7 empty] | No return test | FALSE | FALSE | FALSE | Electric |  | 1560.694
23035 |  | 0.583 | Supply |  | 3.6713 | 35.9581 |  | 24 |  |  | 63 | 63 | 0.956 | 645 |  | 0.042579 |  | PSC | [5 empty] | TRUE | 1782 | [8 empty] | FALSE | FALSE | FALSE | Electric | 2.018% | 1561.694
23061 |  | 0.612 | Supply |  | 31.3305 | 344 |  | 225 |  |  | 16 | 16 | 0.943 | 849 |  | 0.13188 |  | PSC | Inside heated space | Unheated buffer space (Attic, Garage, Crawl) | Inside heated space | Unheated buffer space (Attic, Garage, Crawl) |  | TRUE | 1560 |  |  |  | 257.8783 |  |  |  |  | FALSE | FALSE | FALSE | Electric | 22.05% | 1562.694
23069 |  | 0.644 | Supply |  | 60.4682 | 750 |  | 480.0701 |  |  | 16.8 | 17 | 1.022 | 320 | Really old trailer and its falling apart. Ran test multiple times to ensure I was no making any mistakes. | 0.74351 |  | PSC | [5 empty] | TRUE | 484 | [8 empty] | FALSE | FALSE | TRUE | Electric | 155% | 1563.694
23072 | 0.689 |  |  | 2.9763 | [5 empty] | 27 | 86 | 113 | 1.043 | 1405 | 2 filters - top filter is the tf plate - door filter was taped off 804 plus 547 using the 14 on top and the 20 on the door 79PA tfsop |  |  | PSC | [5 empty] | TRUE | 989 | [8 empty] | FALSE | FALSE | FALSE | Electric |  | 1564.694
23182 |  | 0.584 | Supply |  | 16.3081 | 160 |  | 106.7588 |  |  | 32 | 32 | 0.816 | 616 |  | 0.13356 |  | PSC | [5 empty] | TRUE | 720 | [7 empty] | connected to top of furnace used ring 2 for both pressures | FALSE | FALSE | FALSE | Electric | 22.22% | 1565.694
23201 |  | 0.644 | Supply |  | 11.7517 | 145.6931 |  | 93.2646 |  |  | 29.8 | 30 | 1.047 | 851 |  | 0.078551 |  | PSC |  | Unheated buffer space (Attic, Garage, Crawl) |  | Unheated buffer space (Attic, Garage, Crawl) |  | TRUE | 924 | [8 empty] | FALSE | FALSE | FALSE | Electric | 15.77% | 1566.694
23215 |  |  | Supply | [7 empty] | 10 | 10 | 0 | 0 | The supply register was in a different room that you'll note from the pictures. CFM reading on TFSOP test was too "lo" to gauge an accurate reading. |  |  | PSC | Unheated buffer space (Attic, Garage, Crawl) | Unheated buffer space (Attic, Garage, Crawl) | Unheated buffer space (Attic, Garage, Crawl) | Unheated buffer space (Attic, Garage, Crawl) |  | TRUE | 1580 |  |  | 219.8168 | 157.012 |  | 376.8289 |  | Was unable to pressurize duct system. Pictures are attached. The furnace is located inside a closet with a return grill on the door. That closet is located inside an uncoditioned room with a return grill on its door. Any suggestions on how | FALSE | FALSE | TRUE | Electric |  | 1567.694
23332 |  | 0.32 | Supply |  | 7.1011 | 24.842 |  | 19.8986 |  |  | 175 | 175 | 0.888 | 675 |  | 0.044023 | [7 empty] | TRUE | 630 | [7 empty] | ducts tight , needed ring 3 for both tests , and low .low fan setting to pressurize to 0 repeated test , is correct exponent ,yet tab stays red not sure if sync will work | FALSE | TRUE | FALSE | Electric | 3.943% | 1568.694
23341 |  | 0.503 | Supply |  | 27.4322 | 196.1825 |  | 138.4441 |  | 43 | 22 | 65 | 1.009 | 621 |  | 0.14753 | 0.20665 | PSC | [5 empty] | TRUE | 1782 | [8 empty] | FALSE | FALSE | FALSE | Electric | 11.01% | 1569.694
23397 |  | 0.625 | Supply |  | 12.7123 | 146.4945 |  | 95 |  |  | 45.6 | 46 | 1.056 | 858 |  | 0.10453 |  | PSC | [5 empty] | TRUE | 910 | [7 empty] | MOBILE HOME, PRESSURE TAP IN NEAREST REGISTER. One register was unattainable as the homeowner had a room full of storage, but the register was closed. | FALSE | FALSE | FALSE | Electric | 16.1% | 1570.694
23481 |  | 0.656 | Supply |  | 30.2355 | 394 |  | 250 |  |  | 51 | 51 | 0.93 | 1021 |  | 0.24806 |  | PSC | Inside heated space | Unheated buffer space (Attic, Garage, Crawl) | Inside heated space | Unheated buffer space (Attic, Garage, Crawl) |  | TRUE | 2090 |  |  | 276.2982 |  |  |  |  | one of the supply registers was under a very large bookcase that i was unable to access | FALSE | FALSE | FALSE | Electric | 18.85% | 1571.694
23497 |  | 0.579 | Supply |  | 14.4164 | 138.8882 |  | 92.9716 |  |  | 18.9 | 19 | 0.949 | 655 | Electric furnace, supply pressure tap located in nearest register to furnace. | 0.080807 |  | PSC | [5 empty] | TRUE | 840 | [7 empty] | plate 3 used for db and A for bd | FALSE | FALSE | FALSE | Electric | 16.53% | 1572.694
23560 |  | 0.656 | Supply |  | 23.9636 | 312 |  | 198 |  |  | 30 | 30 | 0.775 | 651 |  | 0.21754 |  | PSC | Inside heated space | Unheated buffer space (Attic, Garage, Crawl) | Inside heated space | Unheated buffer space (Attic, Garage, Crawl) |  | TRUE | 1430 |  |  |  | 204.6653 |  |  |  | not regularly in use | FALSE | FALSE | FALSE | Electric | 21.82% | 1573.694
23614 |  | 0.624 | Supply |  | 20.1508 | 231.8698 |  | 150.4045 |  |  | 49.8 | 50 | 0.959 | 799 |  | 0.18777 |  | PSC | [5 empty] | TRUE | 1152 | [7 empty] | duct system is only backup | FALSE | FALSE | FALSE | Electric | 20.13% | 1574.694
23673 |  | 0.66 | Supply |  | 8.4989 | 112.2966 |  | 71.0793 |  |  | 41.8 | 42 | 0.938 | 1034 |  | 0.061079 |  | PSC | [5 empty] | TRUE | 742 | [8 empty] | FALSE | FALSE | FALSE | Electric | 15.13% | 1575.694
23726 | 0.583 | 0.583 | Supply | 11.5546 | 11.5546 | 113.0582 | 0 | 75.4733 | 2.9629e-06 |  | 71.2 | 71 | 0.969 | 693 |  | 0.13383 |  | PSC |  | Unheated buffer space (Attic, Garage, Crawl) |  | Unheated buffer space (Attic, Garage, Crawl) |  | TRUE | 1368 | [8 empty] | FALSE | FALSE | FALSE | Electric | 8.264% | 1576.694
23757 |  | 0.613 | Supply |  | 29.4326 | 324.0414 |  | 211.8436 |  |  | 53 | 53 | 1.062 | 1315 |  | 0.16696 |  | PSC | [5 empty] | TRUE | 1440 | [8 empty] | FALSE | FALSE | FALSE | Electric | 22.5% | 1577.694
23767 |  | 0.561 | Supply |  | 6.6147 | 59.3373 |  | 40.2258 |  |  | 29 | 29 | 1 | 1199 |  | 0.024718 |  | PSC | [5 empty] | TRUE | 1056 | [7 empty] | double wide ducts had been sealed | FALSE | FALSE | FALSE | Electric | 5.619% | 1578.694
23773 |  | 0.58 | Supply |  | 7.4295 | 71.7515 |  | 48.0096 |  |  | 61.2 | 61 | 1.051 | 673 |  | 0.080205 |  | ECM | [5 empty] | TRUE | 1232 | [7 empty] | MOBILE | FALSE | FALSE | FALSE | Electric | 5.824% | 1579.694
23779 | 0.53 |  | Supply | 45.5669 | [5 empty] | 47 | 22 | 69 | 0.925 | 668 | 2 filters present only one removed for tfsop. 2 tests from 2 supply tap locations with 2 different manometers yielded within 10 cfm and both are not within 3% of the plate pressure |  |  | PSC | Inside heated space | Inside heated space | Inside heated space | Unheated buffer space (Attic, Garage, Crawl) |  | TRUE | 1575 | 0 | 0 | 22.8823 | 228.8228 | 0 | 251.7051 | 251.7051 | Manufactured home with signs of duct weatherization.50% of the supply grills are fully blocked with aluminum foil. 12 x 5 trunk lines with 2 supplies off main trunk. Ducts not visible under road barrier. ducts determined from the top through s | FALSE | FALSE | FALSE | Electric |  | 1580.694
23805 |  | 0.653 | Supply |  | 17.7341 | 227.9697 |  | 145 |  |  | 69.2 | 69 | 1.033 | 833 | Test performed on "fan mode" because home owner does not use furnace for heat. | 0.21521 |  | PSC | Inside heated space | Unheated buffer space (Attic, Garage, Crawl) | Inside heated space | Unheated buffer space (Attic, Garage, Crawl) |  | TRUE | 1150 |  |  | 109.5406 | 155.0897 |  | 264.6303 |  |  | FALSE | FALSE | FALSE | Electric | 19.82% | 1581.694
23863 |  | 0.662 | Supply |  | 32.0099 | 427.1519 |  | 269.8969 |  |  | 19 | 19 | 0.975 | 867 |  | 0.164 |  | ECM | [5 empty] | TRUE | 1848 | [7 empty] | I dont have a nut driver to open AHU. I am guessing ECM, newer Carrier AHU: Mod: fy4anf030, Serial: 2507a68884 Ducts sealed by Metro Homes 7/27/11. Contractor claims pre 734cfm, post 288cfm | FALSE | FALSE | FALSE | Electric | 23.11% | 1582.694
23954 |  | 0.588 | Supply |  | 5.4176 | 54.1275 |  | 36 |  | 41.2 | 44 | 85 | 1.013 | 502 |  | 0.066517 | 0.063993 | PSC | [5 empty] | TRUE | 1144 | [7 empty] | No access to crawl space was provided by homeowner | FALSE | FALSE | FALSE | Electric | 4.731% | 1583.694
23968 |  | 0.605 | Return |  | 9.4057 |  | 100.2242 |  | 65.9025 | [8 empty] | PSC | [5 empty] | TRUE | 1216 | [8 empty] | FALSE | FALSE | FALSE | Electric | 8.242% | 1584.694
23977 |  | 0.686 | Supply |  | 9.1161 | 133.5504 |  | 83 |  |  | 10.1 | 10 | 0.95 | 703 | static pressure taken on A side register | 0.039396 |  | PSC | [5 empty] | TRUE | 1690 | [8 empty] | FALSE | FALSE | FALSE | Electric | 7.902% | 1585.694
23993 |  | 0.721 | Supply |  | 19.5094 | 327.1022 |  | 198.4872 |  |  | 9.6 | 10 | 1.109 | 922 |  | 0.065536 |  | PSC | [5 empty] | TRUE | 1296 | [7 empty] | Only 3 supply registers accessible to tape, and on other to run duct blast test from. Rest of supply registers under piles and piles of stuff. Per discussion with Bruce Manclark, restriction from stuff should supply adequate blockage. | FALSE | FALSE | FALSE | Electric | 25.24% | 1586.694
24063 |  | 0.492 | Supply |  | 5.8419 | 40 |  | 28.446 |  |  | 25 | 25 | 0.981 | 775 | Furnace has filter in louvered door and at top of unit. Furnace is in non-ducted closet/cabinet. Tested by blocking top 16x20 filter, with TF in louvered 20x25 spot. Static taken from closet branch (no trunk access) | 0.026102 |  | PSC | [5 empty] | TRUE | 2454 | [8 empty] | FALSE | FALSE | FALSE | Electric | 1.63% | 1587.694
24113 |  | 0.664 | Supply |  | 6.0348 | 81.1078 |  | 51.1833 |  |  | 15.1 | 15 | 1.01 | 743 |  | 0.031101 |  | ECM | [5 empty] | TRUE | 1431 | [7 empty] | 4" of polyurethane foam around foundation wall | FALSE | FALSE | FALSE | Electric | 5.668% | 1588.694
24157 |  | 0.631 | Supply |  | 32.5979 | 385.3391 |  | 248.7632 |  |  | 55 | 55 | 1.009 | 903 |  | 0.29257 |  | PSC | [5 empty] | TRUE | 1188 | [8 empty] | FALSE | FALSE | FALSE | Electric | 32.44% | 1589.694
24167 |  | 0.491 | Supply |  | 22.5408 | 154.1516 |  | 109.6486 |  |  | 47 | 47 | 0.658 | 502 | TOP OF FURNACE | 0.21188 |  | PSC | Inside heated space | Unheated buffer space (Attic, Garage, Crawl) | Inside heated space | Unheated buffer space (Attic, Garage, Crawl) |  | TRUE | 1296 |  |  | 446.7322 | 30.6315 |  | 477.3637 |  |  | FALSE | FALSE | FALSE | Electric | 11.89% | 1590.694
24181 |  | 0.704 | Supply |  | 5.6445 | 88.7577 |  | 54.4743 |  |  | 12.8 | 13 | 0.985 | 610 |  | 0.034205 |  | PSC | [5 empty] | TRUE | 1476 | [7 empty] | MOBILE HOME | FALSE | FALSE | FALSE | Electric | 6.013% | 1591.694
24192 |  | 0.56 | Supply |  | 25.5508 | 228.8005 |  | 155.1561 |  | 94.5 | 5 | 100 | 0.962 | 1149 | actual NSOP was 4.8 not 5.0 | 0.03716 | 0.19292 | PSC | [5 empty] | TRUE | 1809 | [7 empty] | My error - static pressure probe in supply duct is on the a side-not the b side- 8" crossover appears to be inadequate to handle airflow of unit | FALSE | FALSE | FALSE | Electric | 12.65% | 1592.694
24326 |  | 0.667 | Supply |  | 18.7745 | 255.5218 |  | 160.889 |  |  | 66 | 66 | 1.116 | 770 |  | 0.25148 |  | PSC | [5 empty] | TRUE | 1216 | [7 empty] | MOBILE HOME | FALSE | FALSE | FALSE | Electric | 21.01% | 1593.694
24328 |  | 0.607 | Supply |  | 12.4509 | 133.8139 |  | 87.856 |  |  | 36 | 36 | 0.961 | 732 |  | 0.098324 |  | PSC | [5 empty] | TRUE | 924 | [7 empty] | DB attached to top of furnace | FALSE | FALSE | FALSE | Electric | 14.48% | 1594.694
24339 |  | 0.697 | Supply |  | 6.8957 | 105.5587 |  | 65.0947 |  |  | 16 | 16 | 1 | 983 |  | 0.029914 |  | PSC | [5 empty] | TRUE | 1620 | [8 empty] | FALSE | FALSE | FALSE | Electric | 6.516% | 1595.694
24393 |  | 0.599 | Supply |  | 4.9411 | 51.5614 |  | 34.03 |  |  | 89 | 89 | 0.908 | 583 |  | 0.082474 |  | PSC | [5 empty] | TRUE | 1161 | [7 empty] | manufactured home- unducted return | FALSE | FALSE | FALSE | Electric | 4.441% | 1596.694
24450 |  | 0.646 | Supply |  | 2.9071 | 36.3997 |  | 23.2602 |  |  | 92.5 | 92 | 1.063 | 882 |  | 0.039242 |  | PSC | [5 empty] | TRUE | 938 | [7 empty] | NO ISSUES | FALSE | FALSE | FALSE | Electric | 3.881% | 1597.694
24473 |  | 0.599 | Supply |  | 20.576 | 214.1721 |  | 141.4151 |  |  | 45 | 45 | 0.968 | 930 |  | 0.14276 |  | PSC | [5 empty] | TRUE | 1252 | [8 empty] | FALSE | FALSE | FALSE | Electric | 17.11% | 1598.694
24476 |  | 0.606 | Supply |  | 9.0826 | 97.3034 |  | 63.9209 | [9 empty] | PSC | [5 empty] | TRUE | 672 | [7 empty] | Electric furnace never used, broken. Supply ducts tested. Two supply grills directly next to furnace. One used to use as pressure tap, the other pressurized with duct blaster. | FALSE | FALSE | FALSE | Electric | 14.48% | 1599.694
24595 |  | 0.683 | Supply |  | 10.5479 | 152.3575 |  | 94.9258 |  | 61 | 81 | 142 | 0.959 | 839 |  | 0.15727 | 0.12959 | PSC | [5 empty] | TRUE | 938 | [7 empty] | Single wide | FALSE | FALSE | FALSE | Electric | 16.24% | 1600.694
24599 |  | 0.544 | Supply |  | 5.6854 | 47.6897 |  | 32.7164 |  |  | 32.3 | 32 | 0.934 | 608 |  | 0.042432 |  | PSC | [5 empty] | TRUE | 864 | [8 empty] | FALSE | FALSE | FALSE | Electric | 5.52% | 1601.694
24604 |  | 0.572 | Supply |  | 10.2976 | 96.3337 |  | 64.8224 |  | 109.5 | 46 | 156 | 0.874 | 704 |  | 0.087792 | 0.14412 | PSC | [5 empty] | TRUE | 1068 | [8 empty] | FALSE | FALSE | FALSE | Electric | 9.02% | 1602.694
24659 | 0.608 | 0.608 | Supply | 22.5714 | 22.5714 | 243.2328 | 0 | 159.6196 | 4.6844e-06 |  | 28 | 28 | 0.966 | 636 |  | 0.17644 |  | PSC | [5 empty] | TRUE | 1056 | [8 empty] | FALSE | FALSE | FALSE | Electric | 23.03% | 1603.694
24708 |  | 0.659 | Supply |  | 11.7198 | 154.3901 |  | 97.7748 |  |  | 24 | 24 | 0.805 | 540 |  | 0.11162 |  | PSC | [5 empty] | TRUE | 1782 | [8 empty] | FALSE | FALSE | FALSE | Electric | 8.664% | 1604.694
24712 |  | 0.518 | Supply |  | 22.8778 | 173.6405 |  | 121.2515 |  |  | 22 | 22 | 1.076 | 1062 |  | 0.074617 |  | PSC | [5 empty] | TRUE | 1742 | [7 empty] | NONO | FALSE | FALSE | FALSE | Electric | 9.968% | 1605.694
24719 |  | 0.61 | Supply |  | 16.3019 | 177 |  | 116 |  |  | 70 | 70 | 1.007 | 806 |  | 0.17669 |  | PSC | Inside heated space | Unheated buffer space (Attic, Garage, Crawl) | Inside heated space | Unheated buffer space (Attic, Garage, Crawl) |  | TRUE | 1696 |  |  | 52.513 | 261.9716 |  | 314.4847 |  |  | FALSE | FALSE | FALSE | Electric | 10.44% | 1606.694
24763 |  | 0.708 | Supply |  | 44.1802 | 705.9147 |  | 432.0233 |  |  | 34.4 | 34 | 0.948 | 1058 |  | 0.31331 |  | PSC | Inside heated space | Unheated buffer space (Attic, Garage, Crawl) | Inside heated space | Inside heated space |  | TRUE | 1645 | [8 empty] | FALSE | FALSE | FALSE | Electric | 42.91% | 1607.694
24771 |  | 0.618 | Supply |  | 14.3777 | 161.6004 |  | 105.2606 |  |  | 48.4 | 48 | 0.988 | 584 |  | 0.17665 |  | PSC | Inside heated space | Unheated buffer space (Attic, Garage, Crawl) | Inside heated space | Unheated buffer space (Attic, Garage, Crawl) |  | TRUE | 1042 |  |  |  | 203.8724 |  |  |  |  | FALSE | FALSE | FALSE | Electric | 15.51% | 1608.694
24779 | 0.625 |  |  | 16.6506 | [5 empty] | 56 | 26.4 | 82 | 1.016 | 1040 | test completed with ac on not furnace. Elderly occupant and high temperatures with an afternoon appointment. |  |  | PSC | [5 empty] | TRUE | 1624 | [7 empty] | NO RETURN TESTED | FALSE | FALSE | FALSE | Electric |  | 1609.694
[37 empty] | total # of houses w/ >10% | 79 | 54.16% | weighted % of >10%
[37 empty] | % of houses w/ greater than 10% (unweighted) | 60.77%

## MHMaster_populations
MH survey weights
siteid | svy_wt
10155 | 421.6179 | Electric
10199 | 236.3005 | Electric
10257 | 236.3005 | Electric
10339 | 236.3005 | Electric
10417 | 421.6179 | Electric
10732 | 421.6179 | Electric
10768 | 2319.0774 | Electric
10820 | 421.6179 | Electric
11174 | 236.3005 | Electric
11314 | 421.6179 | Electric
11328 | 236.3005 | Electric
11390 | 236.3005 | Electric
11498 | 236.3005 | Natural Gas
11518 | 236.3005 | Electric
11558 | 421.6179 | Electric
11612 | 3065.6499 | Wood
11627 | 236.3005 | Electric
11671 | 3065.6499 | Electric
11854 | 3065.6499 | Electric
11861 | 236.3005 | Electric
11990 | 421.6179 | Electric
12139 | 236.3005 | Electric
12262 | 236.3005 | Electric
12285 | 236.3005 | Electric
12397 | 236.3005 | Electric
12481 | 236.3005 | Electric
12584 | 421.6179 | Electric
12752 | 236.3005 | Natural Gas
13133 | 3065.6499 | Electric
13189 | 236.3005 | Electric
13207 | 236.3005 | Electric
13247 | 421.6179 | Wood
13424 | 236.3005 | Electric
13464 | 236.3005 | Electric
13738 | 236.3005 | Electric
13960 | 421.6179 | Electric
14027 | 421.6179 | Electric
14082 | 421.6179 | Electric
14215 | 421.6179 | Electric
14352 | 236.3005 | Electric
14389 | 236.3005 | Electric
14543 | 236.3005 | Electric
20006 | 2914.5654 | Electric
20046 | 1211.2822 | Electric
20056 | 868.429 | Electric
20098 | 2914.5654 | Electric
20124 | 1211.2822 | Electric
20178 | 868.429 | Wood
20179 | 1211.2822 | Natural Gas
20191 | 3065.6499 | Electric
20196 | 868.429 | Natural Gas
20199 | 2128.9456 | Wood
20210 | 2128.8855 | Electric
20283 | 2319.0774 | Wood
20300 | 2128.8855 | Electric
20306 | 1211.2822 | Wood
20317 | 2319.0774 | Electric
20322 | 2128.9456 | Electric
20364 | 1211.2822 | Electric
20377 | 2319.0774 | Electric
20378 | 2914.5654 | Electric
20391 | 3065.6499 | Electric
20401 | 1211.2822 | Electric
20429 | 868.429 | Electric
20439 | 2128.9456 | Electric
20464 | 2319.0774 | Pellets
20465 | 2319.0774 | Electric
20470 | 3065.6499 | Electric
20484 | 2128.8855 | Electric
20511 | 1211.2822 | Electric
20517 | 2914.5654 | Wood
20535 | 1211.2822 | Electric
20541 | 1211.2822 | Wood
20542 | 868.429 | Electric
20592 | 1211.2822 | Electric
20611 | 2914.5654 | Wood
20621 | 2319.0774 | Electric
20630 | 868.429 | Wood
20639 | 868.429 | Electric
20654 | 868.429 | Natural Gas
20656 | 868.429 | Natural Gas
20681 | 1211.2822 | Wood
20682 | 2128.8855 | Electric
20689 | 1211.2822 | Electric
20697 | 868.429 | Natural Gas
20722 | 1211.2822 | Electric
20729 | 3065.6499 | Electric
20731 | 868.429 | Wood
20733 | 1211.2822 | Electric
20736 | 1211.2822 | Electric
20804 | 1211.2822 | Electric
20832 | 3065.6499 | Electric
20849 | 1211.2822 | Wood
20858 | 2128.9456 | Wood
20874 | 3065.6499 | Electric
20879 | 2128.9456 | Electric
20881 | 2319.0774 | Electric
20907 | 2319.0774 | Electric
20956 | 2319.0774 | Electric
20997 | 868.429 | Natural Gas
21065 | 2128.9456 | Electric
21071 | 2319.0774 | Wood
21079 | 1211.2822 | Electric
21088 | 868.429 | Natural Gas
21096 | 2128.9456 | Electric
21110 | 2914.5654 | Electric
21123 | 1211.2822 | Electric
21126 | 868.429 | Natural Gas
21133 | 1211.2822 | Natural Gas
21140 | 2319.0774 | Electric
21226 | 2319.0774 | 0
21235 | 2914.5654 | Electric
21241 | 3065.6499 | Natural Gas
21278 | 1211.2822 | Electric
21279 | 1211.2822 | Electric
21288 | 868.429 | Electric
21315 | 868.429 | Natural Gas
21354 | 1211.2822 | Wood
21369 | 868.429 | Electric
21395 | 1211.2822 | Wood
21429 | 3065.6499 | Electric
21518 | 2319.0774 | Electric
21535 | 2128.9456 | Wood
21548 | 3065.6499 | Electric
21555 | 3065.6499 | Electric
21559 | 1211.2822 | Electric
21571 | 2914.5654 | Electric
21580 | 2319.0774 | Electric
21594 | 2319.0774 | Electric
21599 | 2128.8855 | Electric
21630 | 3065.6499 | Electric
21631 | 3065.6499 | Wood
21676 | 1211.2822 | Wood
21723 | 2914.5654 | Electric
21729 | 2319.0774 | Electric
21731 | 3065.6499 | Wood
21745 | 3065.6499 | Electric
21760 | 1211.2822 | Natural Gas
21765 | 868.429 | Natural Gas
21766 | 1211.2822 | Natural Gas
21774 | 3065.6499 | Electric
21819 | 868.429 | Wood
21820 | 3065.6499 | Electric
21846 | 2128.8855 | Electric
21855 | 3065.6499 | Electric
21870 | 2128.8855 | Pellets
21893 | 2914.5654 | Electric
21913 | 3065.6499 | Electric
21942 | 868.429 | Natural Gas
21960 | 2319.0774 | Electric
21970 | 868.429 | Natural Gas
21971 | 1211.2822 | Electric
21982 | 3065.6499 | Electric
21984 | 868.429 | Natural Gas
21997 | 2128.8855 | Electric
22004 | 2128.8855 | Electric
22013 | 868.429 | Oil
22017 | 1211.2822 | Pellets
22028 | 868.429 | Natural Gas
22048 | 2319.0774 | Electric
22056 | 1211.2822 | Wood
22067 | 868.429 | Natural Gas
22073 | 868.429 | Natural Gas
22112 | 2319.0774 | Electric
22119 | 868.429 | Natural Gas
22190 | 868.429 | Natural Gas
22192 | 2128.9456 | Electric
22204 | 2319.0774 | Electric
22236 | 3065.6499 | Electric
22277 | 2319.0774 | Electric
22313 | 1211.2822 | Electric
22320 | 2319.0774 | Wood
22342 | 2319.0774 | Electric
22358 | 1211.2822 | Electric
22370 | 2319.0774 | Electric
22397 | 2914.5654 | Electric
22403 | 2128.9456 | Oil
22412 | 3065.6499 | Wood
22418 | 868.429 | Natural Gas
22419 | 2914.5654 | Electric
22463 | 1211.2822 | Wood
22464 | 1211.2822 | Natural Gas
22465 | 3065.6499 | Wood
22468 | 1211.2822 | Natural Gas
22472 | 868.429 | Natural Gas
22484 | 1211.2822 | Wood
22508 | 2128.8855 | Electric
22511 | 2319.0774 | Electric
22552 | 868.429 | Natural Gas
22565 | 868.429 | Natural Gas
22605 | 2319.0774 | Electric
22630 | 868.429 | Wood
22639 | 3065.6499 | Wood
22643 | 1211.2822 | Electric
22647 | 1211.2822 | Electric
22657 | 1211.2822 | Electric
22674 | 2914.5654 | Electric
22682 | 2319.0774 | Electric
22690 | 2914.5654 | Electric
22707 | 2319.0774 | Electric
22713 | 1211.2822 | Electric
22716 | 868.429 | Electric
22730 | 868.429 | Natural Gas
22732 | 3065.6499 | Electric
22736 | 1211.2822 | Electric
22772 | 1211.2822 | Wood
22773 | 2319.0774 | Electric
22775 | 2128.9456 | Natural Gas
22811 | 2128.9456 | Natural Gas
22821 | 2914.5654 | Electric
22824 | 2128.9456 | Electric
22827 | 1211.2822 | Electric
22859 | 2319.0774 | Electric
22862 | 2319.0774 | Electric
22865 | 2128.8855 | Electric
22882 | 2319.0774 | Electric
22910 | 2319.0774 | Electric
22913 | 2128.8855 | Electric
22916 | 1211.2822 | Electric
22927 | 868.429 | Natural Gas
22928 | 2914.5654 | Electric
22933 | 2128.8855 | Electric
22942 | 868.429 | Natural Gas
22983 | 1211.2822 | Electric
23004 | 2128.8855 | Natural Gas
23025 | 1211.2822 | Natural Gas
23035 | 2914.5654 | Electric
23061 | 2128.9456 | Natural Gas
23063 | 2914.5654 | Electric
23069 | 2914.5654 | Electric
23072 | 1211.2822 | Electric
23167 | 868.429 | Natural Gas
23169 | 1211.2822 | Wood
23182 | 3065.6499 | Electric
23198 | 868.429 | Natural Gas
23201 | 3065.6499 | Electric
23210 | 2319.0774 | Electric
23215 | 2319.0774 | Electric
23255 | 2914.5654 | Pellets
23325 | 2128.9456 | Wood
23332 | 3065.6499 | Electric
23340 | 2319.0774 | Electric
23341 | 1211.2822 | Electric
23362 | 2914.5654 | Electric
23397 | 868.429 | Natural Gas
23457 | 868.429 | Wood
23471 | 868.429 | Natural Gas
23472 | 2319.0774 | Electric
23481 | 2128.9456 | Electric
23490 | 2319.0774 | Electric
23497 | 868.429 | Electric
23525 | 868.429 | Natural Gas
23560 | 2128.9456 | Pellets
23613 | 1211.2822 | Natural Gas
23614 | 2914.5654 | Wood
23641 | 1211.2822 | Electric
23650 | 868.429 | Natural Gas
23658 | 868.429 | Natural Gas
23673 | 2914.5654 | Natural Gas
23726 | 2319.0774 | Electric
23757 | 2128.9456 | Electric
23767 | 2319.0774 | Electric
23773 | 868.429 | Natural Gas
23779 | 1211.2822 | Electric
23786 | 1211.2822 | Natural Gas
23803 | 1211.2822 | Electric
23805 | 2319.0774 | Electric
23863 | 2128.8855 | Electric
23900 | 2319.0774 | Electric
23954 | 1211.2822 | Electric
23958 | 868.429 | Wood
23968 | 868.429 | Natural Gas
23977 | 2128.8855 | Wood
23993 | 3065.6499 | Natural Gas
24063 | 2319.0774 | Electric
24074 | 2128.8855 | Electric
24113 | 868.429 | Wood
24130 | 868.429 | Electric
24157 | 2319.0774 | Electric
24167 | 2128.8855 | Electric
24174 | 1211.2822 | Electric
24176 | 868.429 | Electric
24181 | 868.429 | Natural Gas
24192 | 1211.2822 | Electric
24220 | 868.429 | Natural Gas
24280 | 2319.0774 | Electric
24300 | 1211.2822 | Electric
24326 | 868.429 | Natural Gas
24328 | 3065.6499 | Electric
24339 | 2914.5654 | Electric
24386 | 2128.9456 | Electric
24393 | 2128.8855 | Electric
24396 | 2319.0774 | Electric
24414 | 1211.2822 | 0
24420 | 2319.0774 | Wood
24421 | 868.429 | Oil
24428 | 2128.9456 | Wood
24450 | 868.429 | Natural Gas
24473 | 2319.0774 | Electric
24476 | 3065.6499 | Electric
24507 | 2319.0774 | Electric
24509 | 868.429 | Natural Gas
24582 | 3065.6499 | Wood
24591 | 868.429 | Natural Gas
24595 | 1211.2822 | Natural Gas
24599 | 2914.5654 | Electric
24604 | 1211.2822 | Electric
24606 | 868.429 | Natural Gas
24613 | 3065.6499 | Electric
24659 | 2128.9456 | Electric
24669 | 868.429 | Natural Gas
24692 | 1211.2822 | Electric
24708 | 2914.5654 | Electric
24712 | 2914.5654 | Electric
24719 | 2128.9456 | Natural Gas
24736 | 2319.0774 | Electric
24763 | 2914.5654 | Electric
24771 | 1211.2822 | Electric
24779 | 1211.2822 | Electric
24847 | 2128.8855 | Wood
24854 | 1211.2822 | Electric

## MH_HVACheating
siteid | HVACHeat_it | HVACPrimary | HVACType | ElecResistQuantity | ElecResistUse | CombVentType | CombEffic | HSPF | HVACBackup | HVACCompressorInHeating | HVACControls | HVACDistribution | HVACFanType | HVACFilter | HVACFuel | HVACFuelBackup | HVACIgnition | HVACIgnitionHStove | HVACInput | HVACKW | HVACManu | HVACModel | HVACOutput | HVACStripHeatLock | HVACTons | HVACVoltage | HVACYear | GeneralNotes
10155 | 1 | TRUE | faf | [7 empty] | Non-Programmable Thermostat | Ducted | PSC | Disposable thin | Electric |  |  |  |  | 10 | [6 empty] | 1978
10199 | 1 | TRUE | faf | [7 empty] | Programmable Thermostat | Ducted | PSC | Disposable thin | Electric |  |  |  |  | 10
10257 | 1 | TRUE | heatpump |  |  |  |  | 6.8 |  | False | Non-Programmable Thermostat | Ducted | ECM | Disposable thin | Electric | Electric |  |  |  |  | Goodman | CPKE30-1b |  | False | 2.5 |  | 1998
10339 | 1 | TRUE | faf | [7 empty] | Non-Programmable Thermostat | Ducted | PSC | Disposable thin | Electric |  |  |  |  | 15 | [6 empty] | 2002
10417 | 2 | TRUE | faf | [7 empty] | Programmable Thermostat | Ducted | PSC | Disposable thin | Electric |  |  |  |  | 10 | [6 empty] | 1998
10732 | 1 | TRUE | heatpump |  |  |  |  | 8.5 |  | True | Programmable Thermostat | Ducted | ECM | Disposable thin | Electric | Electric |  |  |  |  | Trane | 2TWR3030A1000AA |  |  | 2.5 |  | 2006
10768 | 1 | TRUE | faf | [7 empty] | Programmable Thermostat | Ducted | PSC | Disposable thin | Electric | [11 empty] | 1984
10820 | 2 | TRUE | htstove | [8 empty] | Zonal |  |  | Electric
11174 | 1 | TRUE | faf | [7 empty] | Non-Programmable Thermostat | Ducted | PSC | Disposable thin | Electric |  |  |  |  | 10 | [6 empty] | 1972
11314 | 1 | TRUE | faf | [7 empty] | Programmable Thermostat | Ducted | PSC | Disposable thin | Electric | [11 empty] | 1978 | No nameplate. Year of manufacture is estimated to be the original furnace.
11328 | 1 | TRUE | heatpump | [6 empty] | True | Programmable Thermostat | Ducted | ECM | Disposable thick pleated | Electric | Electric |  |  |  |  | American Standard | C4H424GK200 |  | False | 2 |  | 2009
11390 | 1 | TRUE | heatpump |  |  |  |  | 7.5 |  | True | Non-Programmable Thermostat | Ducted | PSC | Other | Electric | Electric |  |  |  |  | Amana | RHA30C2B |  | False | 2.5 |  | 2004
11498 | 1 | TRUE | faf |  |  | Draft Assist | 0.8 |  |  |  | Programmable Thermostat | Ducted | PSC | Disposable thin | Natural Gas |  | Intermittent Ignition |  | 100000 |  | Coleman | 7995-656/d | 80000 |  |  |  | 1992
11518 | 1 | TRUE | heatpump | [6 empty] | True | Programmable Thermostat | Ducted | ECM | Other | Electric | Electric |  |  |  |  | American Standard | 6H0030A100A4 |  | False | 2.5 |  | 2000
11558 | 1 | TRUE | faf | [7 empty] | Non-Programmable Thermostat | Ducted | PSC | Disposable thin | Electric |  |  |  |  | 5 | [7 empty] | not accessible probably 20+ years old but newer than trailer
11612 | 3 | TRUE | htstove | [7 empty] | None | Zonal |  |  | Wood |  |  | Enclosed Wood Stove
11627 | 1 | TRUE | baseboard | 7 | All the time | [5 empty] | Programmable Thermostat | Zonal |  |  | Electric | [10 empty] | 110
11671 | 1 | TRUE | faf | [7 empty] | Programmable Thermostat | Ducted | ECM | Disposable thin | Electric |  |  |  |  | 20 | [6 empty] | 2002
11854 | 1 | TRUE | faf | [7 empty] | Programmable Thermostat | Ducted | PSC | Disposable thin | Electric |  |  |  |  | 15 | [6 empty] | 1989
11861 | 1 | TRUE | heatpump | [6 empty] | True | Non-Programmable Thermostat | Ducted | PSC | Disposable thin | Electric | Electric |  |  |  |  | Goodman | 88Z140361AF |  |  | 3 |  | 2009
11990 | 2 | TRUE | heatpump |  |  |  |  | 8 |  | True | Programmable Thermostat | Ducted | PSC | Disposable thin | Electric | Electric |  |  |  |  | Coleman | DRHS036B |  |  | 3 |  | 1993
12139 | 1 | TRUE | heatpump |  |  |  |  | 9.5 |  | False | Programmable Thermostat | Ducted | PSC | Disposable thick pleated | Electric | Electric |  |  |  |  | Lennox | xp17-024-230-02 |  | False | 2 |  | 2010
12262 | 1 | TRUE | faf | [7 empty] | Non-Programmable Thermostat | Ducted | PSC | Disposable thin | Electric |  |  |  |  | 15 | [6 empty] | 1974
12285 | 1 | TRUE | faf | [7 empty] | Non-Programmable Thermostat | Ducted | PSC | Disposable thin | Electric |  |  |  |  | 15 | [6 empty] | 2000
12397 | 1 | TRUE | heatpump |  |  |  |  | 10.45 |  | True | Programmable Thermostat | Ducted | PSC | Disposable thin | Electric | Electric |  |  |  |  | Ruud | upql-024jaz |  | False | 2 |  | 2010
12481 | 1 | TRUE | heatpump |  |  |  |  | 7.7 |  | True | Non-Programmable Thermostat | Ducted | ECM | Disposable thick pleated | Electric | Electric |  |  |  |  | Goodman | CPE30-1AB |  | False | 2.5 |  | 2006
12584 | 2 | TRUE | faf | [7 empty] | Programmable Thermostat | Ducted | PSC | Disposable thin | Electric |  |  |  |  | 10 | [6 empty] | 1997
12752 | 1 | TRUE | faf |  |  | Draft Assist | 0.95 |  |  |  | Non-Programmable Thermostat | Ducted | PSC | Disposable thin | Natural Gas |  | Intermittent Ignition |  | 60000 |  | Coleman | MG9S060B12MP11A | 57000 |  |  |  | 2010
13133 | 1 | TRUE | heatpump | [6 empty] | True | Programmable Thermostat | Ducted | PSC | Electronic air cleaner | Electric | Electric |  |  |  |  | Coleman | [6 empty] | removed electric forced air furnace. This is the back-up component of the heat pump system and is not a unique system, data tag in photo painted over
13189 | 1 | TRUE | faf | [7 empty] | Programmable Thermostat | Ducted | PSC | Disposable thin | Electric |  |  |  |  | 15 | [6 empty] | 1994
13207 | 1 | TRUE | heatpump |  |  |  |  | 8.2 |  | False | Programmable Thermostat | Ducted | ECM | Disposable thin | Electric | Electric |  |  |  |  | Goodman | ssz140241ah |  | False | 2 |  | 2011
13247 | 1 | TRUE | htstove | [8 empty] | Zonal |  |  | Wood
13424 | 2 | TRUE | heatpump | [6 empty] | True | Non-Programmable Thermostat | Ducted | PSC | Disposable thin | Electric | Electric |  |  |  |  | Temp Star | TCH024AKC1 |  | False | 2 |  | 2003
13464 | 1 | TRUE | faf | [7 empty] | Programmable Thermostat | Ducted | PSC | Disposable thin | Electric |  |  |  |  | 10 | [6 empty] | 2010
13738 | 1 | TRUE | heatpump |  |  |  |  | 6.8 |  | True | Programmable Thermostat | Ducted | ECM | Disposable thin | Electric | Electric |  |  |  |  | Trane | TWR018C100A4 |  | False | 1.5 |  | 2000
13960 | 2 | TRUE | faf | [7 empty] | Non-Programmable Thermostat | Ducted | PSC | Disposable thin | Electric |  |  |  |  | 5 | [6 empty] | 1996 | coleman
14027 | 1 | TRUE | heatpump |  |  |  |  | 8 |  | True | Programmable Thermostat | Ducted | ECM | Disposable thin | Electric | Electric |  |  |  |  | Nordyne | DT5BD-036K |  | False | 3 |  | 2009
14082 | 1 | TRUE | faf | [7 empty] | Programmable Thermostat | Ducted | PSC | Disposable thin | Electric | [11 empty] | 1978 | No nameplate but appears to be original furnace.
14215 | 2 | TRUE | faf | [7 empty] | Programmable Thermostat | Ducted | PSC | Disposable thin | Electric |  |  |  |  | 10 | [6 empty] | 1997
14352 | 2 | TRUE | heatpump | [6 empty] | False | Non-Programmable Thermostat | Ducted | PSC | Other | Electric | Electric |  |  |  |  | Coleman | could not verify |  | False
14389 | 1 | TRUE | heatpump |  |  |  |  | 9.6 |  | False | Programmable Thermostat | Ducted | PSC | Disposable thin | Electric | Electric |  |  |  |  | Coleman | thjf24s41s3a |  | False | 2 |  | 2011
14543 | 1 | TRUE | heatpump |  |  |  |  | 7.2 |  | False | Programmable Thermostat | Ducted | PSC | Disposable thin | Electric | Electric |  |  |  |  | Lennox | hpb-30-12p |  | False | 2.5 |  | 2005
20006 | 1 | TRUE | heatpump |  |  |  |  | 7.6 |  | True | Non-Programmable Thermostat | Ducted | PSC | Disposable thin | Electric | Electric |  |  |  |  | Intertherm | T3QC-030 |  |  | 2.5 |  | 2001
20046 | 1 | TRUE | faf | [7 empty] | Programmable Thermostat | Ducted | PSC | Disposable thin | Electric |  |  |  |  | 5 | [6 empty] | 1993
20056 | 1 | TRUE | faf | [7 empty] | Programmable Thermostat | Ducted | PSC | Disposable thin | Electric |  |  |  |  | 10 | [6 empty] | 1993
20098 | 1 | TRUE | pluginheater | 3 | All the time | [6 empty] | Zonal |  |  | Electric
20124 | 4 | TRUE | faf | [7 empty] | Non-Programmable Thermostat | Ducted | PSC | Disposable thin | Electric |  |  |  |  | 15 | [6 empty] | 1986
20178 | 2 | TRUE | htstove | [8 empty] | Zonal |  |  | Wood
20179 | 2 | TRUE | faf |  |  | Draft Assist | 0.82143 |  |  |  | Non-Programmable Thermostat | Ducted | PSC | Disposable thin | Natural Gas |  | Intermittent Ignition |  | 56000 |  | Coleman | DGAT056BDD | 46000 |  |  |  | 1996
20191 | 1 | TRUE | faf | [7 empty] | Programmable Thermostat | Ducted | PSC | Disposable thin | Electric | [11 empty] | 1966
20196 | 1 | TRUE | faf |  |  | Draft Assist | 0.8 |  |  |  | Non-Programmable Thermostat | Ducted | PSC | Disposable thin | Natural Gas |  | Intermittent Ignition |  | 70000 |  | Coleman | dgaa070bdta | 56000 |  |  |  | 2002
20199 | 2 | TRUE | htstove | [7 empty] | None | Zonal |  |  | Wood |  |  | Enclosed Wood Stove
20210 | 1 | TRUE | faf | [7 empty] | Programmable Thermostat | Ducted | PSC | Disposable thin | Electric |  |  |  |  | 5 | [6 empty] | 2008
20283 | 2 | TRUE | htstove | [7 empty] | Thermostat | Zonal |  |  | Wood |  | Standing Pilot | Enclosed Wood Stove
20300 | 1 | TRUE | faf | [7 empty] | Programmable Thermostat | Ducted | PSC | Disposable thin | Electric |  |  |  |  | 14 | [6 empty] | 1999
20306 | 2 | TRUE | htstove | [7 empty] | None | Zonal |  |  | Wood |  |  | Enclosed Wood Stove
20317 | 1 | TRUE | faf | [7 empty] | Non-Programmable Thermostat | Ducted | PSC | Disposable thin | Electric |  |  |  |  | 15 | [6 empty] | 1993
20322 | 2 | TRUE | faf | [7 empty] | Programmable Thermostat | Ducted |  |  | Electric | [12 empty] | HVAC SYSTEM IS BLOCKED BY DRYER. canno4 acces. master bed air conditioner is a haier not what was entered
20364 | 2 | TRUE | faf | [7 empty] | Programmable Thermostat | Ducted | PSC | Other | Electric |  |  |  |  | 15 | [6 empty] | 2007
20377 | 1 | TRUE | faf | [7 empty] | Programmable Thermostat | Ducted | PSC | Disposable thin | Electric |  |  |  |  | 15 | [6 empty] | 1990
20378 | 3 | TRUE | faf | [7 empty] | Non-Programmable Thermostat | Ducted | PSC | Disposable thin | Electric |  |  |  |  | 15 | [6 empty] | 1983
20391 | 1 | TRUE | faf | [7 empty] | Non-Programmable Thermostat | Ducted | PSC | None | Electric |  |  |  |  | 8 | [6 empty] | 2002
20401 | 3 | TRUE | faf | [7 empty] | Programmable Thermostat | Ducted | PSC | Disposable thin | Electric |  |  |  |  | 15 | [6 empty] | 1999
20429 | 2 | TRUE | baseboard | 2 | A little | [5 empty] | Non-Programmable Thermostat | Zonal |  |  | Electric | [10 empty] | 110
20439 | 2 | TRUE | faf | [7 empty] | Non-Programmable Thermostat | Ducted | PSC | Disposable thin | Electric |  |  |  |  | 15 | [6 empty] | 1972
20464 | 2 | TRUE | htstove | [7 empty] | On/Off | Zonal |  |  | Pellets |  |  | Enclosed Wood Stove
20465 | 2 | TRUE | heatpump |  |  |  |  | 8.2 |  | True | Programmable Thermostat | Ducted | PSC | Disposable thin | Electric | Electric |  |  |  |  | Intertherm | cple36-1c |  |  | 3 |  | 2005
20470 | 1 | TRUE | faf | [7 empty] | Programmable Thermostat | Ducted | PSC | Disposable thin | Electric |  |  |  |  | 15 | [6 empty] | 1998
20484 | 1 | TRUE | faf | [7 empty] | Non-Programmable Thermostat | Ducted | PSC | Disposable thin | Electric |  |  |  |  | 17
20511 | 1 | TRUE | faf | [7 empty] | Programmable Thermostat | Ducted | PSC | Disposable thin | Electric |  |  |  |  | 15 | [6 empty] | 1979
20517 | 2 | TRUE | htstove | [7 empty] | None | Zonal |  |  | Wood |  |  | Enclosed Wood Stove
20535 | 2 | TRUE | baseboard | 3 | All the time | [5 empty] | Non-Programmable Thermostat | Zonal |  |  | Electric | [10 empty] | 110
20541 | 2 | TRUE | htstove | [7 empty] | None | Zonal |  |  | Wood |  |  | Enclosed Wood Stove
20542 | 1 | TRUE | faf | [7 empty] | Programmable Thermostat | Ducted | PSC | Disposable thin | Electric |  |  |  |  | 10 | [6 empty] | 2010
20592 | 1 | TRUE | faf | [7 empty] | Programmable Thermostat | Ducted | PSC | Disposable thick pleated | Electric |  |  |  |  | 20 | [6 empty] | 1995
20611 | 2 | TRUE | fireplace | [8 empty] | Zonal |  |  | Wood
20621 | 3 | TRUE | faf | [7 empty] | Non-Programmable Thermostat | Ducted | PSC | Disposable thin | Electric |  |  |  |  | 10 | [6 empty] | 1967
20630 | 2 | TRUE | htstove | [8 empty] | Zonal |  |  | Wood
20639 | 1 | TRUE | faf | [7 empty] | Non-Programmable Thermostat | Ducted | PSC | Disposable thick pleated | Electric |  |  |  |  | 15 | [6 empty] | 2005
20654 | 1 | TRUE | faf |  |  | Draft Assist | 0.80357 |  |  |  | Non-Programmable Thermostat | Ducted | PSC | Disposable thin | Natural Gas |  | Intermittent Ignition |  | 56000 |  | Coleman | DGAAD56BDTB | 45000 |  |  |  | 2002
20656 | 1 | TRUE | faf |  |  | Draft Assist | 0.80519 |  |  |  | Non-Programmable Thermostat | Ducted | PSC | Disposable thin | Natural Gas |  | Intermittent Ignition |  | 77000 |  | Evcon | DGAA077BDTB | 62000 |  |  |  | 2010
20681 | 2 | TRUE | htstove | [7 empty] | None | Zonal |  |  | Wood |  | Manual | Enclosed Wood Stove
20682 | 1 | TRUE | heatpump | [6 empty] | True | Programmable Thermostat | Ducted | PSC | Disposable thin | Electric | Electric |  |  |  |  | Coleman | 6230901 |  |  | 2.5 |  | 1989
20689 | 1 | TRUE | faf | [7 empty] | Non-Programmable Thermostat | Ducted | PSC | Disposable thin | Electric |  |  |  |  | 15 | [6 empty] | 1995
20697 | 1 | TRUE | faf |  |  | Draft Assist | 0.78947 |  |  |  | Non-Programmable Thermostat | Ducted | PSC | Other | Natural Gas |  | Intermittent Ignition |  | 95000 |  | Coleman | 79956567D | 75000 |  |  |  | 1993
20722 | 1 | TRUE | faf | [7 empty] | Programmable Thermostat | Ducted | PSC | Disposable thin | Electric |  |  |  |  | 20 | [6 empty] | 1981
20729 | 1 | TRUE | faf | [7 empty] | Non-Programmable Thermostat | Ducted | PSC | Disposable thin | Electric |  |  |  |  | 20 | [6 empty] | 2009
20731 | 3 | TRUE | htstove | [8 empty] | Zonal |  |  | Wood
20733 | 1 | TRUE | heatpump |  |  |  |  | 8 |  | True | Non-Programmable Thermostat | Ducted | PSC | Disposable thin | Electric | Electric |  |  |  |  | Coleman | drhs0361bd |  | False | 3 |  | 1992
20736 | 1 | TRUE | faf | [7 empty] | Non-Programmable Thermostat | Ducted | PSC | Disposable thin | Electric |  |  |  |  | 15 | [6 empty] | 1980
20804 | 1 | TRUE | heatpump |  |  |  |  | 6.8 |  |  | Programmable Thermostat | Ducted | PSC | Disposable thin | Electric | Electric |  |  |  |  | Coleman | BRHS0421CD |  |  | 3.5 |  |  | kW 20 Indoor man. date: 1980
20832 | 1 | TRUE | faf | [7 empty] | Programmable Thermostat | Ducted | PSC | Disposable thin | Electric |  |  |  |  | 11 | [6 empty] | 1986
20849 | 1 | TRUE | htstove | [7 empty] | None | Zonal |  |  | Wood |  |  | Enclosed Wood Stove
20858 | 2 | TRUE | htstove | [7 empty] | None | Zonal |  |  | Wood |  |  | Enclosed Wood Stove
20874 | 1 | TRUE | faf | [7 empty] | Programmable Thermostat | Ducted | ECM | Disposable thin | Electric |  |  |  |  | 15 | [6 empty] | 2004
20879 | 2 | TRUE | faf | [7 empty] | Non-Programmable Thermostat | Ducted | PSC | Disposable thin | Electric |  |  |  |  | 10 | [6 empty] | 1986
20881 | 1 | TRUE | baseboard | 2 | A little | [5 empty] | Non-Programmable Thermostat | Zonal |  |  | Electric | [10 empty] | 110
20907 | 1 | TRUE | faf | [7 empty] | Non-Programmable Thermostat | Ducted | PSC | Disposable thin | Electric |  |  |  |  | 16 | [6 empty] | 1995
20956 | 2 | TRUE | faf | [7 empty] | Non-Programmable Thermostat | Ducted | PSC | Disposable thin | Electric |  |  |  |  | 15 | [6 empty] | 1978
20997 | 1 | TRUE | faf |  |  | Atmospheric | 0.81429 |  |  |  | Programmable Thermostat | Ducted | PSC | Disposable thin | Natural Gas |  | Standing Pilot |  | 70000 |  | Coleman | DGRT070AUA | 57000 |  |  |  | 1993
21065 | 1 | TRUE | faf | [7 empty] | Non-Programmable Thermostat | Ducted | PSC | Disposable thin | Electric |  |  |  |  | 12 | [6 empty] | 2002
21071 | 2 | TRUE | htstove | [7 empty] | None | Zonal |  |  | Wood |  | Manual | Enclosed Wood Stove
21079 | 1 | TRUE | faf | [7 empty] | Non-Programmable Thermostat | Ducted | PSC | Disposable thin | Electric |  |  |  |  | 10 | [6 empty] | 1994
21088 | 1 | TRUE | faf |  |  | Draft Assist | 0.81429 |  |  |  | Non-Programmable Thermostat | Ducted | PSC | Disposable thin | Natural Gas |  | Intermittent Ignition |  | 70000 |  | Coleman | DGAT070BDF | 57000 |  |  |  | 2000
21096 | 2 | TRUE | faf | [7 empty] | Non-Programmable Thermostat | Ducted | PSC | Disposable thin | Electric |  |  |  |  | 15 | [6 empty] | 1983
21110 | 2 | TRUE | faf | [7 empty] | Non-Programmable Thermostat | Ducted | PSC | Disposable thin | Electric |  |  |  |  | 15 | [6 empty] | 1973
21123 | 1 | TRUE | faf | [7 empty] | Non-Programmable Thermostat | Ducted | PSC | Disposable thin | Electric |  |  |  |  | 10 | [6 empty] | 2006
21126 | 1 | TRUE | faf |  |  | Draft Assist | 0.78947 |  |  |  | Non-Programmable Thermostat | Ducted | PSC | Disposable thin | Natural Gas |  | Standing Pilot |  | 95000 |  | Coleman | 7995c656 | 75000
21133 | 1 | TRUE | faf |  |  | Draft Assist | 0.80357 |  |  |  | Programmable Thermostat | Ducted | PSC | Other | Natural Gas |  | Intermittent Ignition |  | 56000 |  | Intertherm | M1MC056ABW | 45000 |  |  |  | 1990
21140 | 1 | TRUE | faf | [7 empty] | Non-Programmable Thermostat | Ducted | PSC | Disposable thin | Electric |  |  |  |  | 15 | [6 empty] | 1993
21226 | 2 | TRUE | htstove | [8 empty] | Zonal | [15 empty] | This was added as a primary heating system after the survey based on interview.
21235 | 1 | TRUE | heatpump | [6 empty] | True | Non-Programmable Thermostat | Ducted | PSC | Other | Electric | Electric |  |  |  |  | Coleman |  |  |  | 2.5 |  | 1991
21241 | 1 | TRUE | faf |  |  | Atmospheric |  |  |  |  | Non-Programmable Thermostat | Ducted | PSC |  | Natural Gas |  | Standing Pilot |  | 65000 |  |  | 7500-3 |  |  |  |  | 1973
21278 | 1 | TRUE | heatpump |  |  |  |  | 6.8 |  |  | Programmable Thermostat | Ducted | PSC | Disposable thin | Electric | Electric |  |  |  |  | york | hp030x1021a |  |  | 2.5 |  | 1982 | 15 kW
21279 | 2 | TRUE | baseboard | 1 | All the time | [5 empty] | Non-Programmable Thermostat | Zonal |  |  | Electric | [10 empty] | 110
21288 | 1 | TRUE | faf | [7 empty] | Programmable Thermostat | Ducted |  | Disposable thin | Electric |  |  |  |  | 10 | [6 empty] | 2009
21315 | 1 | TRUE | faf |  |  | Draft Assist | 0.8 |  |  |  | Non-Programmable Thermostat | Ducted | PSC | Disposable thin | Natural Gas |  | Intermittent Ignition |  | 90000 |  | Coleman | DGAT090BDD | 72000 |  |  |  | 1996
21354 | 2 | TRUE | htstove | [7 empty] | None | Zonal |  |  | Wood |  |  | Enclosed Wood Stove
21369 | 1 | TRUE | faf | [7 empty] | Programmable Thermostat | Ducted | ECM | Disposable thin | Electric |  |  |  |  | 10 | [6 empty] | 2008
21395 | 3 | TRUE | htstove | [7 empty] | None | Zonal |  |  | Wood |  |  | Enclosed Wood Stove
21429 | 1 | TRUE | faf | [7 empty] | Programmable Thermostat | Ducted | PSC | Disposable thin | Electric |  |  |  |  | 11 | [6 empty] | 2004
21518 | 1 | TRUE | heatpump | [6 empty] | True | Programmable Thermostat | Ducted | PSC | Electronic air cleaner | Electric | Electric |  |  |  |  | AIRPRO | [6 empty] | UNREADABLE FADED
21535 | 2 | TRUE | htstove | [7 empty] | None | Zonal |  |  | Wood |  |  | Enclosed Wood Stove
21548 | 2 | TRUE | faf | [7 empty] | Non-Programmable Thermostat | Ducted | PSC | Disposable thin | Electric |  |  |  |  | 22 | [6 empty] | 1992
21555 | 1 | TRUE | faf | [7 empty] | Programmable Thermostat | Ducted | PSC | Disposable thin | Electric |  |  |  |  | 15 | [6 empty] | 1994
21559 | 1 | TRUE | dhp | [7 empty] | Remote Control | Zonal |  |  | Electric | [5 empty] | Mitsubishi | MSZGE12NA |  |  | 1 |  | 2010
21571 | 2 | TRUE | faf | [7 empty] | Non-Programmable Thermostat | Ducted | PSC | Disposable thin | Electric |  |  |  |  | 15 | [6 empty] | 1985
21580 | 1 | TRUE | faf | [7 empty] | Non-Programmable Thermostat | Ducted | PSC | Disposable thin | Electric |  |  |  |  | 14 | [6 empty] | 1977
21594 | 1 | TRUE | faf | [7 empty] | Non-Programmable Thermostat | Ducted | PSC | Disposable thin | Electric |  |  |  |  | 7 | [6 empty] | 1973
21599 | 1 | TRUE | faf | [7 empty] | Programmable Thermostat | Ducted | ECM | Disposable thin | Electric |  |  |  |  | 15 | [6 empty] | 1995
21630 | 1 | TRUE | faf | [7 empty] | Programmable Thermostat | Ducted | PSC | Disposable thin | Electric |  |  |  |  | 14 | [6 empty] | 1995
21631 | 2 | TRUE | fireplace | [8 empty] | Zonal |  |  | Wood
21676 | 2 | TRUE | htstove | [8 empty] | Zonal |  |  | Wood
21723 | 2 | TRUE | faf | [7 empty] | Non-Programmable Thermostat | Ducted | PSC | Disposable thin | Electric |  |  |  |  | 20 | [6 empty] | 2000
21729 | 1 | TRUE | heatpump |  |  |  |  | 6.8 |  | True | Non-Programmable Thermostat | Ducted | PSC | Disposable thin | Electric | Electric |  |  |  |  | Trane | twr024c100a0 |  |  | 2 |  | 1992
21731 | 2 | TRUE | htstove | [7 empty] | Thermostat | Zonal |  |  | Wood |  |  | Enclosed Wood Stove
21745 | 1 | TRUE | faf | [7 empty] | Programmable Thermostat | Ducted | PSC | Disposable thin | Electric |  |  |  |  | 15 | [6 empty] | 2002
21760 | 1 | TRUE | faf |  |  | Draft Assist | 0.80519 |  |  |  | Programmable Thermostat | Ducted | PSC | Disposable thin | Natural Gas |  | Intermittent Ignition |  | 77000 |  | Coleman | DGAHO77BBSA | 62000 |  |  |  | 2009
21765 | 1 | TRUE | faf |  |  | Draft Assist | 0.8 |  |  |  | Non-Programmable Thermostat | Ducted | PSC | Disposable thin | Natural Gas |  | Intermittent Ignition |  | 65000 |  | Intertherm | H6311 | 52000
21766 | 1 | TRUE | faf |  |  | Atmospheric |  |  |  |  | Non-Programmable Thermostat | Ducted | PSC | Disposable thin | Natural Gas |  | Standing Pilot |  |  |  | Coleman | [6 empty] | EVAP COOLER ON ROOF ALSO USE WINDOW SHAER IN BED AND HAVE ANOTHER ONE NOT PLUGGED IN . 83 % FURNACE INSIDE HOME CAN NOY ACCESS FURNACE DOOR DUE TO STORAGE LOOKS LIKE ORIGINAL FURNACE
21774 | 3 | TRUE | faf | [7 empty] | Programmable Thermostat | Ducted | PSC | Disposable thin | Electric |  |  |  |  | 15
21819 | 1 | TRUE | htstove | [8 empty] | Zonal |  |  | Wood
21820 | 1 | TRUE | faf | [7 empty] | Programmable Thermostat | Ducted | PSC | Disposable thin | Electric |  |  |  |  | 15 | [6 empty] | 1978
21846 | 3 | TRUE | faf | [7 empty] | Non-Programmable Thermostat | Ducted | PSC | Disposable thin | Electric |  |  |  |  | 17 | [6 empty] | 1990
21855 | 1 | TRUE | faf | [7 empty] | Programmable Thermostat | Ducted | PSC | Disposable thin | Electric |  |  |  |  | 11 | [6 empty] | 1992
21870 | 2 | TRUE | htstove | [7 empty] | On/Off | Zonal |  |  | Pellets |  |  | Enclosed Wood Stove
21893 | 1 | TRUE | faf | [7 empty] | Non-Programmable Thermostat | Ducted | PSC | Disposable thin | Electric |  |  |  |  | 20 | [6 empty] | 1995
21913 | 1 | TRUE | heatpump | [6 empty] | True | Programmable Thermostat | Ducted | PSC | Disposable thin | Electric | Electric |  |  |  |  | Nordyne | HPT30C-024K |  |  | 2 |  | 2003
21942 | 3 | TRUE | faf |  |  | Draft Assist | 0.80519 |  |  |  | Programmable Thermostat | Ducted | PSC | Disposable thin | Natural Gas |  | Intermittent Ignition |  | 77000 |  | Intertherm | MIMB077ABW | 62000 |  |  |  | 2003
21960 | 1 | TRUE | heatpump |  |  |  |  | 6.8 |  |  | Non-Programmable Thermostat | Ducted | PSC | Disposable thin | Electric | Electric |  |  |  |  | Goodman | CPLE30-1 |  |  | 2.5 |  | 2002 | 15 kW
21970 | 1 | TRUE | faf |  |  | Draft Assist | 0.81333 |  |  |  | Programmable Thermostat | Ducted | PSC | Disposable thin | Natural Gas |  | Standing Pilot |  | 75000 |  | Coleman | dgat075adc | 61000 |  |  |  | 2000
21971 | 1 | TRUE | faf | [7 empty] | Non-Programmable Thermostat | Ducted | PSC | Disposable thin | Electric |  |  |  |  | 15 | [6 empty] | 1993
21982 | 1 | TRUE | faf | [7 empty] | Non-Programmable Thermostat | Ducted | ECM | Disposable thin | Electric |  |  |  |  | 19 | [6 empty] | 2000
21984 | 2 | TRUE | faf |  |  | Draft Assist | 0.75 |  |  |  | Non-Programmable Thermostat | Ducted | PSC | Disposable thick pleated | Natural Gas |  | Intermittent Ignition |  | 60000 |  | Coleman |  | 45000 |  |  |  | 2011
21997 | 1 | TRUE | faf | [7 empty] | Programmable Thermostat | Ducted | PSC | Disposable thin | Electric |  |  |  |  | 10 | [6 empty] | 1997
22004 | 2 | TRUE | faf | [7 empty] | Non-Programmable Thermostat | Ducted | PSC | Disposable thin | Electric |  |  |  |  | 14 | [6 empty] | 1979
22013 | 2 | TRUE | faf | [8 empty] | Ducted |  |  | Oil | [12 empty] | model moc100, standard from factory
22017 | 2 | TRUE | htstove | [7 empty] | On/Off | Zonal |  |  | Pellets |  |  | Enclosed Wood Stove
22028 | 1 | TRUE | faf |  |  | Draft Assist | 0.8 |  |  |  | Non-Programmable Thermostat | Ducted | PSC | Disposable thin | Natural Gas |  | Standing Pilot |  | 90000 |  |  | 618D090CA3AA | 72000 |  |  |  | 2009
22048 | 1 | TRUE | faf | [7 empty] | Non-Programmable Thermostat | Ducted | PSC | Disposable thin | Electric |  |  |  |  | 15 | [6 empty] | 1998
22056 | 1 | TRUE | htstove | [7 empty] | None | Zonal |  |  | Wood |  |  | Enclosed Wood Stove
22067 | 1 | TRUE | faf |  |  | Draft Assist | 0.75789 |  |  |  | Non-Programmable Thermostat | Ducted | PSC | Disposable thick pleated | Natural Gas |  | Intermittent Ignition |  | 95000 |  | Coleman | 7995A856 | 72000 |  |  |  | 1988
22073 | 1 | TRUE | faf |  |  | Draft Assist | 0.81429 |  |  |  | Non-Programmable Thermostat | Ducted | PSC | Disposable thin | Natural Gas |  | Intermittent Ignition |  | 70000 |  | Intertherm | M1MB070ABW | 57000 |  |  |  | 2001
22112 | 1 | TRUE | heatpump |  |  |  |  | 7.5 |  |  | Non-Programmable Thermostat | Ducted | PSC | Disposable thin | Electric | Electric |  |  |  |  | Carrier | 38YKC024300 |  |  |  |  | 2001 | 15 kW Indoor Man. Date- 1995
22119 | 3 | TRUE | faf |  |  | Draft Assist | 0.81429 |  |  |  | Non-Programmable Thermostat | Ducted | PSC | Disposable thin | Natural Gas |  | Standing Pilot |  | 70000 |  | Intertherm | MMH9709-03716 | 57000 |  |  |  | 1993
22190 | 1 | TRUE | faf |  |  | Condensing Post 2005 | 0.925 |  |  |  | Programmable Thermostat | Ducted | PSC | Disposable thin | Natural Gas |  | Intermittent Ignition |  | 80000 |  | Carrier | 58mxb080-12 | 74000 |  |  |  | 2005
22192 | 1 | TRUE | faf | [7 empty] | Programmable Thermostat | Ducted | PSC | Disposable thin | Electric |  |  |  |  | 14 | [6 empty] | 1996
22204 | 2 | TRUE | pluginheater | 1 | All the time | [6 empty] | Zonal |  |  | Electric
22236 | 1 | TRUE | faf | [7 empty] | Programmable Thermostat | Ducted |  | Disposable thin | Electric |  |  |  |  | 20 | [6 empty] | 1970
22277 | 1 | TRUE | heatpump |  |  |  |  | 8.2 |  | True | Programmable Thermostat | Ducted | PSC | Disposable thin | Electric | Electric |  |  |  |  | Rheem | rpne-036jaz |  |  | 3 |  | 2007
22313 | 1 | TRUE | faf | [7 empty] | Programmable Thermostat | Ducted | PSC | Disposable thin | Electric |  |  |  |  | 20 | [6 empty] | 1998
22320 | 3 | TRUE | htstove | [7 empty] | None | Zonal |  |  | Wood |  |  | Enclosed Wood Stove
22342 | 1 | TRUE | faf | [7 empty] | Programmable Thermostat | Ducted | PSC | Disposable thin | Electric |  |  |  |  | 10 | [6 empty] | 1993
22358 | 1 | TRUE | faf | [7 empty] | Programmable Thermostat | Ducted | PSC | Disposable thin | Electric |  |  |  |  | 15 | [6 empty] | 2011
22370 | 1 | TRUE | faf | [7 empty] | Non-Programmable Thermostat | Ducted | PSC | Disposable thin | Electric | [11 empty] | 1992
22397 | 1 | TRUE | faf | [7 empty] | Non-Programmable Thermostat | Ducted | PSC | Disposable thin | Electric |  |  |  |  | 10 | [6 empty] | 1985
22403 | 2 | TRUE | faf | [8 empty] | Ducted |  |  | Oil
22412 | 2 | TRUE | htstove | [7 empty] | None | Zonal |  |  | Wood |  |  | Enclosed Wood Stove
22418 | 1 | TRUE | faf |  |  | Atmospheric | 0.75 |  |  |  | Non-Programmable Thermostat | Ducted | PSC | Disposable thin | Natural Gas |  | Standing Pilot |  | 80000 |  | Coleman | 67366190 | 60000 |  |  |  | 1967
22419 | 1 | TRUE | faf | [7 empty] | Non-Programmable Thermostat | Ducted | PSC | Disposable thin | Electric |  |  |  |  | 15 | [6 empty] | 2009
22463 | 2 | TRUE | htstove | [7 empty] | None | Zonal |  |  | Wood |  |  | Enclosed Wood Stove
22464 | 1 | TRUE | faf |  |  | Draft Assist | 0.8 |  |  |  | Programmable Thermostat | Ducted | PSC | Disposable thin | Natural Gas |  | Intermittent Ignition |  | 70000 |  | Coleman | dgaa070bdta | 56000 |  |  |  | 2001
22465 | 2 | TRUE | htstove | [7 empty] | On/Off | Zonal |  |  | Wood |  |  | Enclosed Wood Stove
22468 | 1 | TRUE | faf |  |  | Draft Assist | 0.82143 |  |  |  | Programmable Thermostat | Ducted | PSC | Disposable thin | Natural Gas |  | Intermittent Ignition |  | 56000 |  | Coleman | 79566506/d | 46000 |  |  |  | 1993
22472 | 1 | TRUE | faf |  |  | Draft Assist | 0.80519 |  |  |  | Programmable Thermostat | Ducted | PSC | Disposable thin | Natural Gas |  | Intermittent Ignition |  | 77000 |  | Intertherm | m1mc077abw | 62000 |  |  |  | 2004
22484 | 2 | TRUE | htstove | [7 empty] | None | Zonal |  |  | Wood |  |  | Enclosed Wood Stove
22508 | 1 | TRUE | faf | [7 empty] | Programmable Thermostat | Ducted | PSC | Disposable thin | Electric | [11 empty] | 1988
22511 | 1 | TRUE | faf | [7 empty] | Non-Programmable Thermostat | Ducted | PSC | Disposable thin | Electric |  |  |  |  | 10 | [6 empty] | 1979
22552 | 1 | TRUE | faf |  |  | Draft Assist | 0.8 |  |  |  | Non-Programmable Thermostat | Ducted | PSC | Disposable thin | Natural Gas |  | Intermittent Ignition |  | 70000 |  | Coleman | DGAA070BDTA | 56000 |  |  |  | 2003
22565 | 1 | TRUE | faf |  |  | Draft Assist | 0.78947 |  |  |  | Non-Programmable Thermostat | Ducted | PSC | Disposable thin | Natural Gas |  | Standing Pilot |  | 95000 |  | Coleman | 799sc656 | 75000 |  |  |  | 1992
22605 | 1 | TRUE | baseboard | 1 | A little | [5 empty] | Non-Programmable Thermostat | Zonal |  |  | Electric | [10 empty] | 110
22630 | 2 | TRUE | htstove | [7 empty] | None | Zonal |  |  | Wood |  |  | Enclosed Wood Stove
22639 | 2 | TRUE | htstove | [8 empty] | Zonal |  |  | Wood
22643 | 1 | TRUE | faf | [7 empty] | Programmable Thermostat | Ducted | PSC | Disposable thin | Electric |  |  |  |  | 15 | [6 empty] | 1994
22647 | 2 | TRUE | heatpump |  |  |  |  | 8 |  | True | Programmable Thermostat | Ducted | ECM | Disposable thin | Electric | Electric |  |  |  |  | Coleman | dt4bd-036k |  | True | 3 |  | 2010
22657 | 1 | TRUE | faf | [7 empty] | Programmable Thermostat | Ducted | PSC | Disposable thin | Electric |  |  |  |  | 15 | [6 empty] | 1994
22674 | 1 | TRUE | faf | [7 empty] | Programmable Thermostat | Ducted | PSC | Disposable thin | Electric |  |  |  |  | 15 | [6 empty] | 1985
22682 | 1 | TRUE | faf | [7 empty] | Non-Programmable Thermostat | Ducted | PSC | Disposable thin | Electric |  |  |  |  | 5 | [6 empty] | 1995
22690 | 1 | TRUE | faf | [7 empty] | Non-Programmable Thermostat | Ducted | PSC | Disposable thin | Electric |  |  |  |  | 15 | [6 empty] | 1995
22707 | 1 | TRUE | faf | [7 empty] | Programmable Thermostat | Ducted | PSC | Disposable thin | Electric |  |  |  |  | 15 | [6 empty] | 2011
22713 | 2 | TRUE | pluginheater | 2 | All the time | [6 empty] | Zonal |  |  | Electric
22716 | 3 | TRUE | dhp | [7 empty] | Remote Control | Zonal |  |  | Electric | [5 empty] | Mitsubishi | MSZFE12NA |  |  |  |  | 2010
22730 | 1 | TRUE | faf |  |  | Draft Assist | 0.8 |  |  |  | Non-Programmable Thermostat | Ducted | PSC | Disposable thin | Natural Gas |  | Intermittent Ignition |  | 80000 |  | Coleman | 7680B | 64000 |  |  |  | 1983
22732 | 1 | TRUE | faf | [7 empty] | Programmable Thermostat | Ducted | PSC | Disposable thin | Electric |  |  |  |  | 17 | [6 empty] | 2003
22736 | 1 | TRUE | faf | [7 empty] | Non-Programmable Thermostat | Ducted | PSC | Disposable thin | Electric |  |  |  |  | 15 | [6 empty] | 2006
22772 | 3 | TRUE | htstove | [7 empty] | None | Zonal |  |  | Wood |  |  | Enclosed Wood Stove
22773 | 1 | TRUE | faf | [7 empty] | Non-Programmable Thermostat | Ducted | PSC | Disposable thin | Electric |  |  |  |  | 10 | [6 empty] | 1994
22775 | 2 | TRUE | htstove |  |  |  | 0.88 |  |  |  | On/Off | Zonal |  |  | Natural Gas |  | Standing Pilot | Rated Equipment | 25000 |  |  |  | 22000
22811 | 2 | TRUE | faf |  |  | Draft Assist | 0.81429 |  |  |  | Programmable Thermostat | Ducted | PSC | Disposable thin | Natural Gas |  | Intermittent Ignition |  | 70000 |  | Evcon | dgat070bdd | 57000 |  |  |  | 2002
22821 | 1 | TRUE | faf | [7 empty] | Non-Programmable Thermostat | Ducted | PSC | Disposable thin | Electric |  |  |  |  | 15 | [6 empty] | 1981
22824 | 2 | TRUE | heatpump |  |  |  |  | 9 |  | True | Programmable Thermostat | Ducted | PSC | Electronic air cleaner | Electric | Electric |  |  |  |  | Lennox | xp14-030-230-06 |  | False | 2.5 |  | 2011
22827 | 1 | TRUE | faf | [7 empty] | Non-Programmable Thermostat | Ducted | PSC | Disposable thin | Electric |  |  |  |  | 15 | [6 empty] | 1970
22859 | 1 | TRUE | heatpump | [7 empty] | Non-Programmable Thermostat | Ducted | PSC | Disposable thin | Electric | Electric |  |  |  |  | Trane | TWR730A100A0 |  |  |  |  | 1989 | 10 kW Indoor manufacture date: 1976
22862 | 1 | TRUE | heatpump |  |  |  |  | 8 |  | False | Programmable Thermostat | Ducted | PSC | Disposable thin | Electric | Electric |  |  |  |  | Rheem | 13PJL30A01 |  | False | 3 |  | 2009
22865 | 1 | TRUE | heatpump |  |  |  |  | 8.2 |  | True | Programmable Thermostat | Ducted | PSC | Disposable thin | Electric | Electric |  |  |  |  | Trane | 2TWR2024A1000AB |  |  | 2 |  | 2004
22882 | 1 | TRUE | heatpump |  |  |  |  | 8 |  |  | Programmable Thermostat | Ducted | PSC | Disposable thin | Electric | Electric |  |  |  |  | Trane | 4TWB3030A |  |  | 2.5 |  | 2009
22910 | 3 | TRUE | faf | [7 empty] | Non-Programmable Thermostat | Ducted | PSC | Disposable thin | Electric |  |  |  |  | 15 | [6 empty] | 1990
22913 | 1 | TRUE | faf | [7 empty] | Non-Programmable Thermostat | Ducted | PSC | Disposable thin | Electric |  |  |  |  | 15 | [6 empty] | 1992
22916 | 1 | TRUE | heatpump |  |  |  |  | 6.8 |  |  | Non-Programmable Thermostat | Ducted | PSC | Disposable thin | Electric | Electric |  |  |  |  | Coleman | BRHQ036B |  |  | 3 |  | 1993 | Kw 15 Indoor Man date: 1985
22927 | 2 | TRUE | faf |  |  | Draft Assist | 0.75 |  |  |  | Programmable Thermostat | Ducted | PSC | Disposable thin | Natural Gas |  | Intermittent Ignition |  | 80000 |  | Coleman | 767oc856 | 60000 |  |  |  | 1976
22928 | 2 | TRUE | faf | [7 empty] | Programmable Thermostat | Ducted | PSC | Disposable thin | Electric |  |  |  |  | 20 | [6 empty] | 2010
22933 | 2 | TRUE | faf | [7 empty] | Non-Programmable Thermostat | Ducted | ECM | Disposable thin | Electric |  |  |  |  | 15
22942 | 1 | TRUE | faf |  |  | Draft Assist | 0.8 |  |  |  | Non-Programmable Thermostat | Ducted | PSC | Disposable thin | Natural Gas |  | Intermittent Ignition |  | 70000 |  | Coleman | DGAA070BDTA | 56000
22983 | 1 | TRUE | faf | [7 empty] | Non-Programmable Thermostat | Ducted | PSC | Disposable thin | Electric |  |  |  |  | 15 | [6 empty] | 2009
23004 | 3 | TRUE | faf |  |  | Draft Assist | 0.80357 |  |  |  | Non-Programmable Thermostat | Ducted | PSC | Disposable thin | Natural Gas |  | Intermittent Ignition |  | 56000 |  | Intertherm | M1MC056ABW | 45000
23025 | 1 | TRUE | faf |  |  | Condensing | 0.9375 |  |  |  | Programmable Thermostat | Ducted | PSC | Disposable thin | Natural Gas |  |  |  | 80000 |  | Coleman | G9T08016DHC13C | 75000 |  |  |  | 2007
23035 | 1 | TRUE | heatpump |  |  |  |  | 6.8 |  | True | Programmable Thermostat | Ducted | PSC | Disposable thin | Electric | Electric |  |  |  |  | VEXAR | BRHQ0361BDG |  |  | 2.5 |  | 2005
23061 | 1 | TRUE | faf |  |  | Draft Assist |  |  |  |  | Non-Programmable Thermostat | Ducted | PSC | Disposable thin | Natural Gas |  | Standing Pilot |  | 80000 |  | Intertherm | mgha070abfc05 |  |  |  |  | 1993
23063 | 1 | TRUE | faf | [7 empty] | Non-Programmable Thermostat | Ducted | PSC | Disposable thin | Electric |  |  |  |  | 15 | [6 empty] | 1991
23069 | 1 | TRUE | faf | [7 empty] | Non-Programmable Thermostat | Ducted | PSC | Disposable thin | Electric |  |  |  |  | 5
23072 | 1 | TRUE | faf | [7 empty] | Programmable Thermostat | Ducted | PSC | Disposable thin | Electric |  |  |  |  | 15
23167 | 1 | TRUE | faf |  |  | Condensing |  |  |  |  | Programmable Thermostat | Ducted |  | Disposable thick pleated | Natural Gas |  |  |  | 100000 |  | Amana | asc130301a |  |  |  |  | 2007
23169 | 2 | TRUE | htstove | [8 empty] | Zonal |  |  | Wood
23182 | 2 | TRUE | faf | [7 empty] | Non-Programmable Thermostat | Ducted | PSC | Disposable thin | Electric |  |  |  |  | 16 | [6 empty] | 1975
23198 | 1 | TRUE | faf |  |  | Draft Assist | 0.80357 |  |  |  | Non-Programmable Thermostat | Ducted | PSC | Disposable thin | Natural Gas |  | Intermittent Ignition |  | 56000 |  | Coleman | DGAA056BDTA | 45000
23201 | 1 | TRUE | faf | [7 empty] | Programmable Thermostat | Ducted | PSC | Disposable thin | Electric |  |  |  |  | 15 | [6 empty] | 1984
23210 | 1 | TRUE | faf | [7 empty] | Programmable Thermostat | Ducted | PSC | Disposable thin | Electric |  |  |  |  | 15 | [6 empty] | 1989
23215 | 1 | TRUE | faf | [7 empty] | Non-Programmable Thermostat | Ducted | PSC | Disposable thin | Electric |  |  |  |  | 10 | [6 empty] | 1987
23255 | 3 | TRUE | htstove | [7 empty] | Thermostat | Zonal |  |  | Pellets |  |  | Enclosed Wood Stove
23325 | 4 | TRUE | htstove | [7 empty] | None | Zonal |  |  | Wood |  |  | Enclosed Wood Stove
23332 | 1 | TRUE | faf | [7 empty] | Non-Programmable Thermostat | Ducted |  | Disposable thin | Electric |  |  |  |  | 15 | [6 empty] | 1998
23340 | 1 | TRUE | heatpump |  |  |  |  | 7 |  | False | Programmable Thermostat | Ducted | PSC | Disposable thin | Electric | Electric |  |  |  |  | Central Electric | PH10JA30-H |  | True | 2.5
23341 | 1 | TRUE | faf | [7 empty] | Programmable Thermostat | Ducted | PSC | Disposable thin | Electric |  |  |  |  | 15 | [6 empty] | 2003
23362 | 2 | TRUE | faf | [7 empty] | Non-Programmable Thermostat | Ducted | PSC | Disposable thin | Electric |  |  |  |  | 15 | [6 empty] | 1983
23397 | 1 | TRUE | faf |  |  | Draft Assist | 0.8 |  |  |  | Non-Programmable Thermostat | Ducted | PSC | Disposable thin | Natural Gas |  | Intermittent Ignition |  | 77000 |  | mortex | G18D077CA3AA | 61600
23457 | 2 | TRUE | htstove | [7 empty] | None | Zonal |  |  | Wood |  |  | Enclosed Wood Stove
23471 | 1 | TRUE | faf |  |  | Draft Assist | 0.8 |  |  |  | Non-Programmable Thermostat | Ducted | PSC | Disposable thick pleated | Natural Gas |  | Intermittent Ignition |  | 70000 |  | Coleman | DGAA070BDTA | 56000 |  |  |  | 2002
23472 | 1 | TRUE | heatpump | [6 empty] | True | Non-Programmable Thermostat | Ducted | PSC | Disposable thin | Electric | Electric |  |  |  |  | American Standard | 6h0024a100a4 |  |  | 2 |  | 1999
23481 | 1 | TRUE | faf | [7 empty] | Programmable Thermostat | Ducted | PSC | Disposable thin | Electric |  |  |  |  | 15 | [6 empty] | 1996
23490 | 1 | TRUE | heatpump | [6 empty] | True | Non-Programmable Thermostat | Ducted | PSC | Disposable thin | Electric | Electric |  |  |  |  | Day & Night | 544BJX0300000AAAA |  | False | 2.5 |  | 1988
23497 | 1 | TRUE | faf | [7 empty] | Non-Programmable Thermostat | Ducted | PSC | Disposable thin | Electric |  |  |  |  | 17 | [6 empty] | 1976
23525 | 2 | TRUE | faf |  |  | Atmospheric |  |  |  |  | Non-Programmable Thermostat | Ducted | PSC | Disposable thin | Natural Gas |  | Standing Pilot |  | 85000 |  | DUO-THERM | 75003-1 | [5 empty] | OUTPUT NOT LISTED AND NO MAN. DATE
23560 | 2 | TRUE | htstove | [7 empty] | Thermostat | Zonal |  |  | Pellets |  |  | Enclosed Wood Stove
23613 | 1 | TRUE | faf |  |  | Atmospheric | 0.8 |  |  |  | Programmable Thermostat | Ducted | PSC | Other | Natural Gas |  | Standing Pilot |  | 90000 |  | Intertherm | M1MB090ABW | 72000 |  |  |  | 2008
23614 | 2 | TRUE | htstove | [8 empty] | Zonal |  |  | Wood
23641 | 2 | TRUE | faf | [7 empty] | Programmable Thermostat | Ducted | PSC | Disposable thin | Electric |  |  |  |  | 20 | [6 empty] | 1985
23650 | 1 | TRUE | faf |  |  | Draft Assist | 0.81429 |  |  |  | Non-Programmable Thermostat | Ducted | PSC | Disposable thin | Natural Gas |  | Intermittent Ignition |  | 70000 |  | Coleman | 7970c856 | 57000
23658 | 1 | TRUE | faf |  |  | Draft Assist | 0.81333 |  |  |  | Programmable Thermostat | Ducted | PSC | Disposable thin | Natural Gas |  | Standing Pilot |  | 75000 |  | Coleman | dgato75bdf | 61000 |  |  |  | 2000
23673 | 1 | TRUE | faf |  |  | Draft Assist | 0.8 |  |  |  | Non-Programmable Thermostat | Ducted | PSC | Disposable thin | Natural Gas |  | Intermittent Ignition |  | 70000 |  | Coleman | DGAA070 | 56000 |  |  |  | 2007
23726 | 1 | TRUE | heatpump |  |  |  |  | 7.5 |  | True | Programmable Thermostat | Ducted | PSC | Disposable thick pleated | Electric | Electric |  |  |  |  | Trane | TWN024C100A5 |  | False | 2 |  | 2002
23757 | 1 | TRUE | heatpump |  |  |  |  | 6.8 |  | True | Programmable Thermostat | Ducted | PSC | Disposable thin | Electric | Electric |  |  |  |  | Tempstar | nhp030akc2 |  |  | 2.5 |  | 2005
23767 | 1 | TRUE | heatpump | [6 empty] | True | Non-Programmable Thermostat | Ducted | PSC | Disposable thin | Electric | Electric |  |  |  |  | Rheem | [6 empty] | nameplate is gone, unknown date nd size. guessing fairly old and aboutva 2.5 4on unit. 15 yrs old at min.
23773 | 3 | TRUE | faf |  |  | Draft Assist | 0.81429 |  |  |  | Non-Programmable Thermostat | Ducted | ECM | Disposable thin | Natural Gas |  |  |  | 70000 |  | Evcon | 25328432805 | 57000 |  |  |  | 1998
23779 | 1 | TRUE | faf | [7 empty] | Programmable Thermostat | Ducted | PSC | Disposable thin | Electric |  |  |  |  | 20 | [6 empty] | 1993
23786 | 1 | TRUE | faf |  |  | Draft Assist | 0.81429 |  |  |  | Programmable Thermostat | Ducted | PSC | Disposable thin | Natural Gas |  | Intermittent Ignition |  | 70000 |  | Coleman | DGAT070BDC | 57000 |  |  |  | 1994
23803 | 1 | TRUE | faf | [7 empty] | Non-Programmable Thermostat | Ducted | PSC | Disposable thin | Electric |  |  |  |  | 15 | [6 empty] | 1983
23805 | 1 | TRUE | faf | [7 empty] | Non-Programmable Thermostat | Ducted | PSC | Disposable thin | Electric |  |  |  |  | 15 | [6 empty] | 1976
23863 | 1 | TRUE | heatpump |  |  |  |  | 8.2 |  | True | Programmable Thermostat | Ducted | ECM | Electronic air cleaner | Electric | Electric |  |  |  |  | Carrier | 25HCA330A0030010 |  |  | 2.5 |  | 2007
23900 | 1 | TRUE | faf | [7 empty] | Non-Programmable Thermostat | Ducted | PSC | Disposable thin | Electric |  |  |  |  | 10 | [6 empty] | 1990
23954 | 1 | TRUE | faf | [7 empty] | Non-Programmable Thermostat | Ducted | PSC | Disposable thin | Electric |  |  |  |  | 15 | [6 empty] | 1992
23958 | 2 | TRUE | htstove | [7 empty] | None | Zonal |  |  | Wood |  |  | Enclosed Wood Stove
23968 | 2 | TRUE | faf |  |  | Draft Assist | 0.81333 |  |  |  | Non-Programmable Thermostat | Ducted | PSC | Disposable thin | Natural Gas |  | Intermittent Ignition |  | 75000 |  | Coleman | dgat075bdd | 61000 |  |  |  | 1996
23977 | 2 | TRUE | htstove | [7 empty] | None | Zonal |  |  | Wood |  |  | Enclosed Wood Stove
23993 | 1 | TRUE | faf |  |  | Draft Assist | 0.82143 |  |  |  | Programmable Thermostat | Ducted | PSC | Disposable thick pleated | Natural Gas |  | Intermittent Ignition |  | 56000 |  | Coleman |  | 46000 |  |  |  | 1994
24063 | 3 | TRUE | heatpump |  |  |  |  | 7.6 |  | True | Programmable Thermostat | Ducted | PSC | Disposable thin | Electric | Electric |  |  |  |  | Intertherm | t3bc-042k |  |  | 3.5 |  | 2005
24074 | 1 | TRUE | heatpump |  |  |  |  | 6.8 |  | True | Programmable Thermostat | Ducted | ECM | Disposable thin | Electric | Electric |  |  |  |  | Lennox | HP25-261-2P |  |  | 2 |  | 1996
24113 | 2 | TRUE | htstove | [7 empty] | None | Zonal |  |  | Wood |  |  | Enclosed Wood Stove
24130 | 1 | TRUE | faf | [7 empty] | Non-Programmable Thermostat | Ducted | PSC | Electronic air cleaner | Electric |  |  |  |  | 15 | [6 empty] | 1984
24157 | 2 | TRUE | faf | [7 empty] | Non-Programmable Thermostat | Ducted | PSC | Disposable thin | Electric |  |  |  |  | 10 | [6 empty] | 1999
24167 | 2 | TRUE | faf | [7 empty] | Non-Programmable Thermostat | Ducted | PSC | Other | Electric |  |  |  |  | 20 | [6 empty] | 2006
24174 | 1 | TRUE | faf | [7 empty] | Non-Programmable Thermostat | Ducted | PSC | Disposable thin | Electric |  |  |  |  | 15 | [6 empty] | 2003
24176 | 1 | TRUE | faf | [7 empty] | Programmable Thermostat | Ducted | PSC | Disposable thin | Electric |  |  |  |  | 19 | [6 empty] | 2008
24181 | 3 | TRUE | faf |  |  | Draft Assist | 0.8 |  |  |  | Programmable Thermostat | Ducted | PSC | Disposable thick pleated | Natural Gas |  | Intermittent Ignition |  | 70000 |  | Coleman | DGAA0700BDTB | 56000 |  |  |  | 2006
24192 | 1 | TRUE | faf | [7 empty] | Programmable Thermostat | Ducted | PSC | Disposable thin | Electric |  |  |  |  | 10 | [6 empty] | 1990
24220 | 1 | TRUE | faf |  |  | Draft Assist | 0.81333 |  |  |  | Programmable Thermostat | Ducted | PSC | Disposable thin | Natural Gas |  | Intermittent Ignition |  | 75000 |  | Coleman | DGRT075AUB | 61000 |  |  |  | 1994
24280 | 2 | TRUE | faf | [7 empty] | Non-Programmable Thermostat | Ducted | PSC | Disposable thin | Electric |  |  |  |  | 15 | [6 empty] | 1998
24300 | 1 | TRUE | faf | [7 empty] | Non-Programmable Thermostat | Ducted | PSC | Disposable thin | Electric |  |  |  |  | 15 | [6 empty] | 1993
24326 | 1 | TRUE | faf |  |  | Draft Assist | 0.81333 |  |  |  | Programmable Thermostat | Ducted | ECM | Disposable thin | Natural Gas |  | Intermittent Ignition |  | 75000 |  | Coleman | DGAT075BDD | 61000 |  |  |  | 1995
24328 | 1 | TRUE | faf | [7 empty] | Non-Programmable Thermostat | Ducted | PSC | Disposable thin | Electric |  |  |  |  | 15 | [6 empty] | 1982
24339 | 2 | TRUE | heatpump | [6 empty] | False | Non-Programmable Thermostat | Ducted | PSC | Disposable thin | Electric | Electric |  |  |  |  | Coleman |  |  |  | 2.5 |  | 1984 | could not access name plate
24386 | 1 | TRUE | heatpump |  |  |  |  | 6.8 |  | False | Non-Programmable Thermostat | Ducted | PSC | Disposable thin | Electric | Electric |  |  |  |  | unitay | brhs030bd |  | False | 2.5 |  | 2000
24393 | 1 | TRUE | faf | [7 empty] | Programmable Thermostat | Ducted | PSC | Disposable thin | Electric |  |  |  |  | 10 | [6 empty] | 2008
24396 | 1 | TRUE | faf | [7 empty] | Non-Programmable Thermostat | Ducted | PSC | None | Electric |  |  |  |  | 15 | [6 empty] | 1990
24414 | 1 | TRUE | fireplace | [8 empty] | Zonal
24420 | 1 | TRUE | htstove | [7 empty] | None | Zonal |  |  | Wood |  |  | Enclosed Wood Stove
24421 | 2 | TRUE | htstove |  |  |  | 1 |  |  |  | Thermostat | Zonal |  |  | Oil |  | Standing Pilot | Rated Equipment | 40000 |  |  |  | 40000
24428 | 2 | TRUE | htstove | [7 empty] | None | Zonal |  |  | Wood |  |  | Enclosed Wood Stove
24450 | 1 | TRUE | faf |  |  | Draft Assist | 0.80519 |  |  |  | Non-Programmable Thermostat | Ducted | PSC | Disposable thin | Natural Gas |  | Intermittent Ignition |  | 77000 |  | Intertherm | M1MB077AA1 | 62000 |  |  |  | 2001
24473 | 3 | TRUE | faf | [7 empty] | Programmable Thermostat | Ducted | PSC | Disposable thin | Electric |  |  |  |  | 10 | [6 empty] | 2008
24476 | 2 | TRUE | pluginheater | 2 | All the time | [6 empty] | Zonal |  |  | Electric
24507 | 2 | TRUE | faf | [7 empty] | Non-Programmable Thermostat | Ducted | PSC | Disposable thin | Electric |  |  |  |  | 15 | [6 empty] | 1975
24509 | 1 | TRUE | faf |  |  | Draft Assist | 0.8 |  |  |  | Non-Programmable Thermostat | Ducted | PSC | Disposable thick pleated | Natural Gas |  | Intermittent Ignition |  | 70000 |  | Coleman | DGAA070BDTA | 56000 |  |  |  | 2004
24582 | 3 | TRUE | htstove | [7 empty] | None | Zonal |  |  | Wood |  |  | Enclosed Wood Stove
24591 | 1 | TRUE | faf |  |  | Draft Assist | 0.75 |  |  |  | Non-Programmable Thermostat | Ducted | PSC | Disposable thin | Natural Gas |  | Standing Pilot |  | 80000 |  |  |  | 60000 |  |  |  | 1970
24595 | 1 | TRUE | faf |  |  | Draft Assist | 0.80519 |  |  |  | Programmable Thermostat | Ducted | PSC | Disposable thin | Natural Gas |  | Intermittent Ignition |  | 77000 |  | Coleman | DGAA077BDTB | 62000 |  |  |  | 1974
24599 | 1 | TRUE | faf | [7 empty] | Non-Programmable Thermostat | Ducted | PSC | Other | Electric |  |  |  |  | 15 | [6 empty] | 1989
24604 | 1 | TRUE | faf | [7 empty] | Programmable Thermostat | Ducted | PSC | Disposable thin | Electric |  |  |  |  | 15 | [6 empty] | 2010
24606 | 2 | TRUE | faf |  |  | Draft Assist | 0.81429 |  |  |  | Non-Programmable Thermostat | Ducted | PSC | Disposable thin | Natural Gas |  | Intermittent Ignition |  | 70000 |  | Coleman | DGAT070BDC | 57000 |  |  |  | 2001
24613 | 1 | TRUE | faf | [7 empty] | Non-Programmable Thermostat | Ducted | PSC | Disposable thin | Electric |  |  |  |  | 10 | [6 empty] | 1963
24659 | 1 | TRUE | faf | [7 empty] | Non-Programmable Thermostat | Ducted | PSC | Disposable thin | Electric |  |  |  |  | 15 | [6 empty] | 1992
24669 | 1 | TRUE | faf |  |  | Draft Assist | 0.8 |  |  |  | Non-Programmable Thermostat | Ducted | PSC | Disposable thin | Natural Gas |  | Intermittent Ignition |  | 90000 |  | Coleman | DGAA090BDTB | 72000 |  |  |  | 2006
24692 | 1 | TRUE | faf | [7 empty] | Non-Programmable Thermostat | Ducted | PSC | None | Electric |  |  |  |  | 15
24708 | 1 | TRUE | faf | [7 empty] | Programmable Thermostat | Ducted | PSC | Disposable thin | Electric |  |  |  |  | 15 | [6 empty] | 2006
24712 | 1 | TRUE | faf | [7 empty] | Non-Programmable Thermostat | Ducted | PSC | Disposable thin | Electric |  |  |  |  | 15 | [6 empty] | 2005
24719 | 1 | TRUE | faf |  |  | Draft Assist |  |  |  |  | Programmable Thermostat | Ducted | PSC | Disposable thin | Natural Gas |  | Intermittent Ignition |  | 80000 |  | Lennox | ghr26q3-75-7 |  |  |  |  | 1996
24736 | 2 | TRUE | dhp | [7 empty] | Remote Control | Zonal |  |  | Electric | [5 empty] | Mitsubishi | mszfe12na |  |  | 1 |  | 2009
24763 | 1 | TRUE | faf | [7 empty] | Non-Programmable Thermostat | Ducted | PSC | Disposable thin | Electric |  |  |  |  | 15 | [6 empty] | 1988
24771 | 1 | TRUE | faf | [7 empty] | Non-Programmable Thermostat | Ducted | PSC | Disposable thin | Electric |  |  |  |  | 15 | [6 empty] | 1980
24779 | 1 | TRUE | faf | [7 empty] | Programmable Thermostat | Ducted | PSC | Disposable thin | Electric |  |  |  |  | 15 | [6 empty] | 2009
24847 | 1 | TRUE | htstove | [7 empty] | None | Zonal |  |  | Wood |  |  | Enclosed Wood Stove
24854 | 1 | TRUE | faf | [7 empty] | Programmable Thermostat | Ducted | PSC | Disposable thin | Electric |  |  |  |  | 15 | [6 empty] | 1993
Note on P9: Tina Jayaweera: secondary heating system is electric faf