## 7PSourceSummary
Measure: | EVSE
Item | Methods & Sources | Note | 7P Updates
Measures Described | Level 2 electric vehicle supply equipment (charger) |  | New measure in 7P
Energy Savings Calculation Basis | Using estimate from VEIC paper | https://www.veic.org/docs/Transportation/20130320-EVT-NRA-Final-Report.pdf
Applicable Stock | From forecast of EVs
Baseline Saturation | No sufficient data, assume low
Baseline HVAC Loads | NA
Permutations | One only
Costs | Web search
Measure Life | Estimate for electronic equipment
Savings Shape | System | Customers may use timers, but also most likely to plug in when returning home from work. Map to system shape
Achievable Ramp Rate | LO 12Med | PSE has pilot program. Cost is primary barrier to entry

## forRPM
Ramp Rate | Resource Type | Measure Category | Sector | End Use | kW per unit | kWh per unit | TRC Net Levelized Bost (Net of All Benefits) | segment | measure | 2016 | 2017 | 2018 | 2019 | 2020 | 2021 | 2022 | 2023 | 2024 | 2025 | 2026 | 2027 | 2028 | 2029 | 2030 | 2031 | 2032 | 2033 | 2034 | 2035 | MAX | Savings Allocation by Category and Month for Segments 1 | [11 empty] | Savings Allocation by Category and Month for Segments 2
[5 empty] | Wholesale KW | Busbar Savings | lvlcost | 1 |  | aMW_2016 | aMW_2017 | aMW_2018 | aMW_2019 | aMW_2020 | aMW_2021 | aMW_2022 | aMW_2023 | aMW_2024 | aMW_2025 | aMW_2026 | aMW_2027 | aMW_2028 | aMW_2029 | aMW_2030 | aMW_2031 | aMW_2032 | aMW_2033 | aMW_2034 | aMW_2035 | MAX | Jan | Feb | Mar | Apr | May | Jun | Jul | Aug | Sep | Oct | Nov | Dec | Jan | Feb | Mar | Apr | May | Jun | Jul | Aug | Sep | Oct | Nov | Dec
LOMax60 | NR | EV Supply Equip | Residential | Whole Bldg/Meter Level | 0.019721 | 125.4109 | 829.0472 | Single Family | EVSE Level 2 | 0.00065254 | 0.0029721 | 0.0084127 | 0.018772 | 0.036029 | 0.061286 | 0.093747 | 0.13373 | 0.18152 | 0.23755 | 0.30209 | 0.37332 | 0.45055 | 0.53296 | 0.61944 | 0.70599 | 0.79198 | 0.87645 | 0.96449 | 1.0445 | 16.2642 | 7.2723 | 6.2687 | 6.7218 | 5.784 | 5.8483 | 6.103 | 6.2028 | 6.5221 | 5.4665 | 6.201 | 6.1883 | 7.1857 | 5.1448 | 4.3092 | 4.0522 | 3.829 | 3.7625 | 3.5865 | 4.2879 | 3.7215 | 3.8242 | 3.5967 | 4.4648 | 5.0671

## SC-NR
Methodology | Methodology: For the Natural Replacement case. Start with 2015 Stock decayed over time for demolition and retirement. Add the New stock not addressed by the New Building Programs. Then apply natural turnover rate based on measure life. The rate is the annual fraction of the stock that is replaced in any year. Also apply the achievable penetration rate by year and the measure applicability factor. Achievable penetration includes program ramp up. The applicability factor represents the portion of the available stock that the measure applies to which is 100percent minus the baseline fraction that is doing the measure absent program. The product is the annual available # of homes. Number of homes times savings per home for aMW potential available by year for each type. Turnover Rate, Achievable Penetration Rate and Applicability Factor are looked up from ResMaster. Savings available for the retrofit measure apply only to the non-NR residual # of homes at the 20th year.
='[7P Forecasts D1.xlsx]Res Forecast (Base Case)'!$D$5
| Vintage | NR | Stock
End Use: | Measure Bundle | EV Supply Equip | Region
Whole Bldg/Meter Level | Report Year | 2035 | Base
| Total Max Potential (aMW) | 7.4365
# Homes FOR EXISTING STOCK |  |  |  | 2016 | 2017 | 2018 | 2019 | 2020 | 2021 | 2022 | 2023 | 2024 | 2025 | 2026 | 2027 | 2028 | 2029 | 2030 | 2031 | 2032 | 2033 | 2034 | 2035
|  |  |  | HOMES_2016 | HOMES_2017 | HOMES_2018 | HOMES_2019 | HOMES_2020 | HOMES_2021 | HOMES_2022 | HOMES_2023 | HOMES_2024 | HOMES_2025 | HOMES_2026 | HOMES_2027 | HOMES_2028 | HOMES_2029 | HOMES_2030 | HOMES_2031 | HOMES_2032 | HOMES_2033 | HOMES_2034 | HOMES_2035
|  | Single Family | EV | 60183.987 | 91985.0393 | 131718.9935 | 179319.3122 | 234468.942 | 296937.8028 | 366000.5933 | 441259.3947 | 522625.0658 | 610523.9612 | 705019.0699 | 801723.7457 | 899849.9562 | 998492.9097 | 1096427.57 | 1187766.1761 | 1272981.5546 | 1351858.8013 | 1433058.7466 | 1500048.8474
| REG_TOTAL_STOCK_# HOMES | Total Regional Stock |  | 60183.987 | 91985.0393 | 131718.9935 | 179319.3122 | 234468.942 | 296937.8028 | 366000.5933 | 441259.3947 | 522625.0658 | 610523.9612 | 705019.0699 | 801723.7457 | 899849.9562 | 998492.9097 | 1096427.57 | 1187766.1761 | 1272981.5546 | 1351858.8013 | 1433058.7466 | 1500048.8474
APPLY MEASURE APPLICABILITY, SATURATION TURNOVER RATE FOR MAX ANNUAL # UNITS |  |  |  | 1 | 2 | 3 | 4 | 5 | 6 | 7 | 8 | 9 | 10 | 11 | 12 | 13 | 14 | 15 | 16 | 17 | 18 | 19 | 20
Applicability | Saturation | Turnover Rate | EV Supply Equip - NR | 2016 | 2017 | 2018 | 2019 | 2020 | 2021 | 2022 | 2023 | 2024 | 2025 | 2026 | 2027 | 2028 | 2029 | 2030 | 2031 | 2032 | 2033 | 2034 | 2035
89.1% |  | 10% | Single Family | 5362.3932 | 8195.867 | 11736.1623 | 15977.3507 | 20891.1827 | 26457.1582 | 32610.6529 | 39316.2121 | 46565.8934 | 54397.6849 | 62817.1991 | 71433.5857 | 80176.6311 | 88965.7183 | 97691.6965 | 105829.9663 | 113422.6565 | 120450.6192 | 127685.5343 | 133654.3523 |  | 1136061.9946
|  |  |  | 5362.3932 | 8195.867 | 11736.1623 | 15977.3507 | 20891.1827 | 26457.1582 | 32610.6529 | 39316.2121 | 46565.8934 | 54397.6849 | 62817.1991 | 71433.5857 | 80176.6311 | 88965.7183 | 97691.6965 | 105829.9663 | 113422.6565 | 120450.6192 | 127685.5343 | 133654.3523 |  | 1263638.5168
Achievability =>
INCREMENTAL ACHIEVABILITY |  |  | EV Supply Equip - NR | 1% | 2.98% | 5.891% | 9.655% | 14.17% | 19.04% | 23.62% | 27.95% | 32.03% | 35.89% | 39.52% | 42.95% | 46.18% | 49.23% | 52.11% | 54.82% | 57.38% | 59.8% | 62.07% | 64.22% |  | 85%
|  |  | Single Family | 45.5803 | 207.6013 | 587.6308 | 1311.218 | 2516.634 | 4280.8822 | 6548.2864 | 9341.1368 | 12679.5754 | 16592.9206 | 21101.0222 | 26076.3463 | 31471.2604 | 37227.5037 | 43267.8837 | 49313.7199 | 55319.9571 | 61220.3925 | 67370.2748 | 72961.1566
|  |  |  | 45.5803 | 207.6013 | 587.6308 | 1311.218 | 2516.634 | 4280.8822 | 6548.2864 | 9341.1368 | 12679.5754 | 16592.9206 | 21101.0222 | 26076.3463 | 31471.2604 | 37227.5037 | 43267.8837 | 49313.7199 | 55319.9571 | 61220.3925 | 67370.2748 | 72961.1566
CUMULATIVE ADOPTION |  |  | EV Supply Equip - NR | 1 | 2 | 3 | 4 | 5 | 6 | 7 | 8 | 9 | 10 | 11 | 12 | 13 | 14 | 15 | 16 | 17 | 18 | 19 | 20
|  |  | Single Family | 45.5803 | 253.1817 | 840.8125 | 2152.0304 | 4668.6644 | 8949.5466 | 15497.833 | 24838.9698 | 37518.5452 | 54111.4657 | 75212.488 | 101288.8342 | 132760.0946 | 169987.5983 | 213255.482 | 262569.2019 | 317889.1589 | 379109.5514 | 446479.8262 | 519440.9828
|  |  |  | 45.5803 | 253.1817 | 840.8125 | 2152.0304 | 4668.6644 | 8949.5466 | 15497.833 | 24838.9698 | 37518.5452 | 54111.4657 | 75212.488 | 101288.8342 | 132760.0946 | 169987.5983 | 213255.482 | 262569.2019 | 317889.1589 | 379109.5514 | 446479.8262 | 519440.9828
SUPPLY CURVE SAVINGS BY BUNDLE |  |  | NR | 1: aMW
kWh per home | TRC Net Levelized Cost (Net of All Benefits) in mills/kWh |  | 1 | 2016 | 2017 | 2018 | 2019 | 2020 | 2021 | 2022 | 2023 | 2024 | 2025 | 2026 | 2027 | 2028 | 2029 | 2030 | 2031 | 2032 | 2033 | 2034 | 2035 | MAX
Busbar Savings | lvlcost | segment | measure | aMW_2016 | aMW_2017 | aMW_2018 | aMW_2019 | aMW_2020 | aMW_2021 | aMW_2022 | aMW_2023 | aMW_2024 | aMW_2025 | aMW_2026 | aMW_2027 | aMW_2028 | aMW_2029 | aMW_2030 | aMW_2031 | aMW_2032 | aMW_2033 | aMW_2034 | aMW_2035 | MAX
125.4109 | 829.0472 | Single Family | EVSE Level 2 | 0.00065254 | 0.0029721 | 0.0084127 | 0.018772 | 0.036029 | 0.061286 | 0.093747 | 0.13373 | 0.18152 | 0.23755 | 0.30209 | 0.37332 | 0.45055 | 0.53296 | 0.61944 | 0.70599 | 0.79198 | 0.87645 | 0.96449 | 1.0445 | 16.2642 |  | 7.4365
| 829.0472 |  |  | 0.00065254 | 0.0029721 | 0.0084127 | 0.018772 | 0.036029 | 0.061286 | 0.093747 | 0.13373 | 0.18152 | 0.23755 | 0.30209 | 0.37332 | 0.45055 | 0.53296 | 0.61944 | 0.70599 | 0.79198 | 0.87645 | 0.96449 | 1.0445 | 16.2642
|  |  |  | 0.00065254 | 0.0036246 | 0.012037 | 0.030809 | 0.066838 | 0.12812 | 0.22187 | 0.3556 | 0.53713 | 0.77468 | 1.0768 | 1.4501 | 1.9006 | 2.4336 | 3.053 | 3.759 | 4.551 | 5.4275 | 6.3919 | 7.4365
RECOMBINE MEASURE BUNDLES INTO SUPPLY CURVE CUMULATIVE
|  |  |  | 2016 | 2017 | 2018 | 2019 | 2020 | 2021 | 2022 | 2023 | 2024 | 2025 | 2026 | 2027 | 2028 | 2029 | 2030 | 2031 | 2032 | 2033 | 2034 | 2035 | MAX
|  | lvlcost | lvlcost | aMW_2016 | aMW_2017 | aMW_2018 | aMW_2019 | aMW_2020 | aMW_2021 | aMW_2022 | aMW_2023 | aMW_2024 | aMW_2025 | aMW_2026 | aMW_2027 | aMW_2028 | aMW_2029 | aMW_2030 | aMW_2031 | aMW_2032 | aMW_2033 | aMW_2034 | aMW_2035 | MAX
| Block 1: <= 0 mills/kWh | >=-9999 | <=0 | 0 | 0 | 0 | 0 | 0 | 0 | 0 | 0 | 0 | 0 | 0 | 0 | 0 | 0 | 0 | 0 | 0 | 0 | 0 | 0 | 0
| Block 2: 0-10 mills/kWh | >0 | <=10 | 0 | 0 | 0 | 0 | 0 | 0 | 0 | 0 | 0 | 0 | 0 | 0 | 0 | 0 | 0 | 0 | 0 | 0 | 0 | 0 | 0
| Block 3: 10-20 mills/kWh | >10 | <=20 | 0 | 0 | 0 | 0 | 0 | 0 | 0 | 0 | 0 | 0 | 0 | 0 | 0 | 0 | 0 | 0 | 0 | 0 | 0 | 0 | 0
| Block 4: 20-30 mills/kWh | >20 | <=30 | 0 | 0 | 0 | 0 | 0 | 0 | 0 | 0 | 0 | 0 | 0 | 0 | 0 | 0 | 0 | 0 | 0 | 0 | 0 | 0 | 0
| Block 5: 30-40 mills/kWh | >30 | <=40 | 0 | 0 | 0 | 0 | 0 | 0 | 0 | 0 | 0 | 0 | 0 | 0 | 0 | 0 | 0 | 0 | 0 | 0 | 0 | 0 | 0
| Block 6: 40-50 mills/kWh | >40 | <=50 | 0 | 0 | 0 | 0 | 0 | 0 | 0 | 0 | 0 | 0 | 0 | 0 | 0 | 0 | 0 | 0 | 0 | 0 | 0 | 0 | 0
| Block 7: 50-60 mills/kWh | >50 | <=60 | 0 | 0 | 0 | 0 | 0 | 0 | 0 | 0 | 0 | 0 | 0 | 0 | 0 | 0 | 0 | 0 | 0 | 0 | 0 | 0 | 0
| Block 8: 60-70 mills/kWh | >60 | <=70 | 0 | 0 | 0 | 0 | 0 | 0 | 0 | 0 | 0 | 0 | 0 | 0 | 0 | 0 | 0 | 0 | 0 | 0 | 0 | 0 | 0
| Block 9: 70-80 mills/kWh | >70 | <=80 | 0 | 0 | 0 | 0 | 0 | 0 | 0 | 0 | 0 | 0 | 0 | 0 | 0 | 0 | 0 | 0 | 0 | 0 | 0 | 0 | 0
| Block 10: 80-90 mills/kWh | >80 | <=90 | 0 | 0 | 0 | 0 | 0 | 0 | 0 | 0 | 0 | 0 | 0 | 0 | 0 | 0 | 0 | 0 | 0 | 0 | 0 | 0 | 0
| Block 11: 90-100 mills/kWh | >90 | <=100 | 0 | 0 | 0 | 0 | 0 | 0 | 0 | 0 | 0 | 0 | 0 | 0 | 0 | 0 | 0 | 0 | 0 | 0 | 0 | 0 | 0
| Block 12: 100-110 mills/kWh | >100 | <=110 | 0 | 0 | 0 | 0 | 0 | 0 | 0 | 0 | 0 | 0 | 0 | 0 | 0 | 0 | 0 | 0 | 0 | 0 | 0 | 0 | 0
| Block 13: 110-120 mills/kWh | >110 | <=120 | 0 | 0 | 0 | 0 | 0 | 0 | 0 | 0 | 0 | 0 | 0 | 0 | 0 | 0 | 0 | 0 | 0 | 0 | 0 | 0 | 0
| Block 14: 120-130 mills/kWh | >120 | <=130 | 0 | 0 | 0 | 0 | 0 | 0 | 0 | 0 | 0 | 0 | 0 | 0 | 0 | 0 | 0 | 0 | 0 | 0 | 0 | 0 | 0
| Block 15: 130-140 mills/kWh | >130 | <=140 | 0 | 0 | 0 | 0 | 0 | 0 | 0 | 0 | 0 | 0 | 0 | 0 | 0 | 0 | 0 | 0 | 0 | 0 | 0 | 0 | 0
| Block 16: 140-150 mills/kWh | >140 | <=150 | 0 | 0 | 0 | 0 | 0 | 0 | 0 | 0 | 0 | 0 | 0 | 0 | 0 | 0 | 0 | 0 | 0 | 0 | 0 | 0 | 0
| Block 17: 150-160 mills/kWh | >150 | <=160 | 0 | 0 | 0 | 0 | 0 | 0 | 0 | 0 | 0 | 0 | 0 | 0 | 0 | 0 | 0 | 0 | 0 | 0 | 0 | 0 | 0
| Block 18: 160-170 mills/kWh | >160 | <=170 | 0 | 0 | 0 | 0 | 0 | 0 | 0 | 0 | 0 | 0 | 0 | 0 | 0 | 0 | 0 | 0 | 0 | 0 | 0 | 0 | 0
| Block 19: 170-180 mills/kWh | >170 | <=180 | 0 | 0 | 0 | 0 | 0 | 0 | 0 | 0 | 0 | 0 | 0 | 0 | 0 | 0 | 0 | 0 | 0 | 0 | 0 | 0 | 0
| Block 20: 180-190 mills/kWh | >180 | <=190 | 0 | 0 | 0 | 0 | 0 | 0 | 0 | 0 | 0 | 0 | 0 | 0 | 0 | 0 | 0 | 0 | 0 | 0 | 0 | 0 | 0
| Block 21: 190-200 mills/kWh | >190 | <=200 | 0 | 0 | 0 | 0 | 0 | 0 | 0 | 0 | 0 | 0 | 0 | 0 | 0 | 0 | 0 | 0 | 0 | 0 | 0 | 0 | 0
| Block 22: 200-210 mills/kWh | >200 | <=210 | 0 | 0 | 0 | 0 | 0 | 0 | 0 | 0 | 0 | 0 | 0 | 0 | 0 | 0 | 0 | 0 | 0 | 0 | 0 | 0 | 0
| Block 23: 210-220 mills/kWh | >210 | <=220 | 0 | 0 | 0 | 0 | 0 | 0 | 0 | 0 | 0 | 0 | 0 | 0 | 0 | 0 | 0 | 0 | 0 | 0 | 0 | 0 | 0
| Block 24: 220-230 mills/kWh | >220 | <=230 | 0 | 0 | 0 | 0 | 0 | 0 | 0 | 0 | 0 | 0 | 0 | 0 | 0 | 0 | 0 | 0 | 0 | 0 | 0 | 0 | 0
| Block 25: 230-240 mills/kWh | >230 | <=240 | 0 | 0 | 0 | 0 | 0 | 0 | 0 | 0 | 0 | 0 | 0 | 0 | 0 | 0 | 0 | 0 | 0 | 0 | 0 | 0 | 0
| Block 26: 240-250 mills/kWh | >240 | <=250 | 0 | 0 | 0 | 0 | 0 | 0 | 0 | 0 | 0 | 0 | 0 | 0 | 0 | 0 | 0 | 0 | 0 | 0 | 0 | 0 | 0
| Block 27: 250-260 mills/kWh | >250 | <=260 | 0 | 0 | 0 | 0 | 0 | 0 | 0 | 0 | 0 | 0 | 0 | 0 | 0 | 0 | 0 | 0 | 0 | 0 | 0 | 0 | 0
| Block 28: 260-270 mills/kWh | >260 | <=270 | 0 | 0 | 0 | 0 | 0 | 0 | 0 | 0 | 0 | 0 | 0 | 0 | 0 | 0 | 0 | 0 | 0 | 0 | 0 | 0 | 0
| Block 29: 270-280 mills/kWh | >270 | <=280 | 0 | 0 | 0 | 0 | 0 | 0 | 0 | 0 | 0 | 0 | 0 | 0 | 0 | 0 | 0 | 0 | 0 | 0 | 0 | 0 | 0
| Block 30: 280-290 mills/kWh | >280 | <=290 | 0 | 0 | 0 | 0 | 0 | 0 | 0 | 0 | 0 | 0 | 0 | 0 | 0 | 0 | 0 | 0 | 0 | 0 | 0 | 0 | 0
| Block 31: 290-300 mills/kWh | >290 | <=300 | 0 | 0 | 0 | 0 | 0 | 0 | 0 | 0 | 0 | 0 | 0 | 0 | 0 | 0 | 0 | 0 | 0 | 0 | 0 | 0 | 0
| Block 32: > 300 mills/kWh | >300 | <=9999 | 0.00065254 | 0.0029721 | 0.0084127 | 0.018772 | 0.036029 | 0.061286 | 0.093747 | 0.13373 | 0.18152 | 0.23755 | 0.30209 | 0.37332 | 0.45055 | 0.53296 | 0.61944 | 0.70599 | 0.79198 | 0.87645 | 0.96449 | 1.0445 | 16.2642
RECOMBINE MEASURE BUNDLES INTO SUPPLY CURVE INCREMENTAL
|  |  | EV Supply Equip | 2016 | 2017 | 2018 | 2019 | 2020 | 2021 | 2022 | 2023 | 2024 | 2025 | 2026 | 2027 | 2028 | 2029 | 2030 | 2031 | 2032 | 2033 | 2034 | 2035 | MAX
|  |  | EV Supply Equip | aMW_2016 | aMW_2017 | aMW_2018 | aMW_2019 | aMW_2020 | aMW_2021 | aMW_2022 | aMW_2023 | aMW_2024 | aMW_2025 | aMW_2026 | aMW_2027 | aMW_2028 | aMW_2029 | aMW_2030 | aMW_2031 | aMW_2032 | aMW_2033 | aMW_2034 | aMW_2035 | MAX
|  |  | Block 1: <= 0 mills/kWh | 0 | 0 | 0 | 0 | 0 | 0 | 0 | 0 | 0 | 0 | 0 | 0 | 0 | 0 | 0 | 0 | 0 | 0 | 0 | 0 | 0
|  |  | Block 2: 0-10 mills/kWh | 0 | 0 | 0 | 0 | 0 | 0 | 0 | 0 | 0 | 0 | 0 | 0 | 0 | 0 | 0 | 0 | 0 | 0 | 0 | 0 | 0
|  |  | Block 3: 10-20 mills/kWh | 0 | 0 | 0 | 0 | 0 | 0 | 0 | 0 | 0 | 0 | 0 | 0 | 0 | 0 | 0 | 0 | 0 | 0 | 0 | 0 | 0
|  |  | Block 4: 20-30 mills/kWh | 0 | 0 | 0 | 0 | 0 | 0 | 0 | 0 | 0 | 0 | 0 | 0 | 0 | 0 | 0 | 0 | 0 | 0 | 0 | 0 | 0
|  |  | Block 5: 30-40 mills/kWh | 0 | 0 | 0 | 0 | 0 | 0 | 0 | 0 | 0 | 0 | 0 | 0 | 0 | 0 | 0 | 0 | 0 | 0 | 0 | 0 | 0
|  |  | Block 6: 40-50 mills/kWh | 0 | 0 | 0 | 0 | 0 | 0 | 0 | 0 | 0 | 0 | 0 | 0 | 0 | 0 | 0 | 0 | 0 | 0 | 0 | 0 | 0
|  |  | Block 7: 50-60 mills/kWh | 0 | 0 | 0 | 0 | 0 | 0 | 0 | 0 | 0 | 0 | 0 | 0 | 0 | 0 | 0 | 0 | 0 | 0 | 0 | 0 | 0
|  |  | Block 8: 60-70 mills/kWh | 0 | 0 | 0 | 0 | 0 | 0 | 0 | 0 | 0 | 0 | 0 | 0 | 0 | 0 | 0 | 0 | 0 | 0 | 0 | 0 | 0
|  |  | Block 9: 70-80 mills/kWh | 0 | 0 | 0 | 0 | 0 | 0 | 0 | 0 | 0 | 0 | 0 | 0 | 0 | 0 | 0 | 0 | 0 | 0 | 0 | 0 | 0
|  |  | Block 10: 80-90 mills/kWh | 0 | 0 | 0 | 0 | 0 | 0 | 0 | 0 | 0 | 0 | 0 | 0 | 0 | 0 | 0 | 0 | 0 | 0 | 0 | 0 | 0
|  |  | Block 11: 90-100 mills/kWh | 0 | 0 | 0 | 0 | 0 | 0 | 0 | 0 | 0 | 0 | 0 | 0 | 0 | 0 | 0 | 0 | 0 | 0 | 0 | 0 | 0
|  |  | Block 12: 100-110 mills/kWh | 0 | 0 | 0 | 0 | 0 | 0 | 0 | 0 | 0 | 0 | 0 | 0 | 0 | 0 | 0 | 0 | 0 | 0 | 0 | 0 | 0
|  |  | Block 13: 110-120 mills/kWh | 0 | 0 | 0 | 0 | 0 | 0 | 0 | 0 | 0 | 0 | 0 | 0 | 0 | 0 | 0 | 0 | 0 | 0 | 0 | 0 | 0
|  |  | Block 14: 120-130 mills/kWh | 0 | 0 | 0 | 0 | 0 | 0 | 0 | 0 | 0 | 0 | 0 | 0 | 0 | 0 | 0 | 0 | 0 | 0 | 0 | 0 | 0
|  |  | Block 15: 130-140 mills/kWh | 0 | 0 | 0 | 0 | 0 | 0 | 0 | 0 | 0 | 0 | 0 | 0 | 0 | 0 | 0 | 0 | 0 | 0 | 0 | 0 | 0
|  |  | Block 16: 140-150 mills/kWh | 0 | 0 | 0 | 0 | 0 | 0 | 0 | 0 | 0 | 0 | 0 | 0 | 0 | 0 | 0 | 0 | 0 | 0 | 0 | 0 | 0
|  |  | Block 17: 150-160 mills/kWh | 0 | 0 | 0 | 0 | 0 | 0 | 0 | 0 | 0 | 0 | 0 | 0 | 0 | 0 | 0 | 0 | 0 | 0 | 0 | 0 | 0
|  |  | Block 18: 160-170 mills/kWh | 0 | 0 | 0 | 0 | 0 | 0 | 0 | 0 | 0 | 0 | 0 | 0 | 0 | 0 | 0 | 0 | 0 | 0 | 0 | 0 | 0
|  |  | Block 19: 170-180 mills/kWh | 0 | 0 | 0 | 0 | 0 | 0 | 0 | 0 | 0 | 0 | 0 | 0 | 0 | 0 | 0 | 0 | 0 | 0 | 0 | 0 | 0
|  |  | Block 20: 180-190 mills/kWh | 0 | 0 | 0 | 0 | 0 | 0 | 0 | 0 | 0 | 0 | 0 | 0 | 0 | 0 | 0 | 0 | 0 | 0 | 0 | 0 | 0
|  |  | Block 21: 190-200 mills/kWh | 0 | 0 | 0 | 0 | 0 | 0 | 0 | 0 | 0 | 0 | 0 | 0 | 0 | 0 | 0 | 0 | 0 | 0 | 0 | 0 | 0
|  |  | Block 22: 200-210 mills/kWh | 0 | 0 | 0 | 0 | 0 | 0 | 0 | 0 | 0 | 0 | 0 | 0 | 0 | 0 | 0 | 0 | 0 | 0 | 0 | 0 | 0
|  |  | Block 23: 210-220 mills/kWh | 0 | 0 | 0 | 0 | 0 | 0 | 0 | 0 | 0 | 0 | 0 | 0 | 0 | 0 | 0 | 0 | 0 | 0 | 0 | 0 | 0
|  |  | Block 24: 220-230 mills/kWh | 0 | 0 | 0 | 0 | 0 | 0 | 0 | 0 | 0 | 0 | 0 | 0 | 0 | 0 | 0 | 0 | 0 | 0 | 0 | 0 | 0
|  |  | Block 25: 230-240 mills/kWh | 0 | 0 | 0 | 0 | 0 | 0 | 0 | 0 | 0 | 0 | 0 | 0 | 0 | 0 | 0 | 0 | 0 | 0 | 0 | 0 | 0
|  |  | Block 26: 240-250 mills/kWh | 0 | 0 | 0 | 0 | 0 | 0 | 0 | 0 | 0 | 0 | 0 | 0 | 0 | 0 | 0 | 0 | 0 | 0 | 0 | 0 | 0
|  |  | Block 27: 250-260 mills/kWh | 0 | 0 | 0 | 0 | 0 | 0 | 0 | 0 | 0 | 0 | 0 | 0 | 0 | 0 | 0 | 0 | 0 | 0 | 0 | 0 | 0
|  |  | Block 28: 260-270 mills/kWh | 0 | 0 | 0 | 0 | 0 | 0 | 0 | 0 | 0 | 0 | 0 | 0 | 0 | 0 | 0 | 0 | 0 | 0 | 0 | 0 | 0
|  |  | Block 29: 270-280 mills/kWh | 0 | 0 | 0 | 0 | 0 | 0 | 0 | 0 | 0 | 0 | 0 | 0 | 0 | 0 | 0 | 0 | 0 | 0 | 0 | 0 | 0
|  |  | Block 30: 280-290 mills/kWh | 0 | 0 | 0 | 0 | 0 | 0 | 0 | 0 | 0 | 0 | 0 | 0 | 0 | 0 | 0 | 0 | 0 | 0 | 0 | 0 | 0
|  |  | Block 31: 290-300 mills/kWh | 0 | 0 | 0 | 0 | 0 | 0 | 0 | 0 | 0 | 0 | 0 | 0 | 0 | 0 | 0 | 0 | 0 | 0 | 0 | 0 | 0
|  |  | Block 32: > 300 mills/kWh | 0.00065254 | 0.0029721 | 0.0084127 | 0.018772 | 0.036029 | 0.061286 | 0.093747 | 0.13373 | 0.18152 | 0.23755 | 0.30209 | 0.37332 | 0.45055 | 0.53296 | 0.61944 | 0.70599 | 0.79198 | 0.87645 | 0.96449 | 1.0445 | 16.2642
|  |  | Total per Year | 0.00065254 | 0.0029721 | 0.0084127 | 0.018772 | 0.036029 | 0.061286 | 0.093747 | 0.13373 | 0.18152 | 0.23755 | 0.30209 | 0.37332 | 0.45055 | 0.53296 | 0.61944 | 0.70599 | 0.79198 | 0.87645 | 0.96449 | 1.0445
|  |  | Total Cumulative | 0.00065254 | 0.0036246 | 0.012037 | 0.030809 | 0.066838 | 0.12812 | 0.22187 | 0.3556 | 0.53713 | 0.77468 | 1.0768 | 1.4501 | 1.9006 | 2.4336 | 3.053 | 3.759 | 4.551 | 5.4275 | 6.3919 | 7.4365 | 16.2642
ACHIEVABLE SAVINGS - CUMULATIVE BY MILL BIN - FOR MEASURE - EV Supply Equip |  |  | aMW | 2016 | 2017 | 2018 | 2019 | 2020 | 2021 | 2022 | 2023 | 2024 | 2025 | 2026 | 2027 | 2028 | 2029 | 2030 | 2031 | 2032 | 2033 | 2034 | 2035
|  |  | EV Supply Equip | aMW_2016 | aMW_2017 | aMW_2018 | aMW_2019 | aMW_2020 | aMW_2021 | aMW_2022 | aMW_2023 | aMW_2024 | aMW_2025 | aMW_2026 | aMW_2027 | aMW_2028 | aMW_2029 | aMW_2030 | aMW_2031 | aMW_2032 | aMW_2033 | aMW_2034 | aMW_2035
|  |  | Block 1: <= 0 mills/kWh | 0 | 0 | 0 | 0 | 0 | 0 | 0 | 0 | 0 | 0 | 0 | 0 | 0 | 0 | 0 | 0 | 0 | 0 | 0 | 0
|  |  | Block 2: 0-10 mills/kWh | 0 | 0 | 0 | 0 | 0 | 0 | 0 | 0 | 0 | 0 | 0 | 0 | 0 | 0 | 0 | 0 | 0 | 0 | 0 | 0
|  |  | Block 3: 10-20 mills/kWh | 0 | 0 | 0 | 0 | 0 | 0 | 0 | 0 | 0 | 0 | 0 | 0 | 0 | 0 | 0 | 0 | 0 | 0 | 0 | 0
|  |  | Block 4: 20-30 mills/kWh | 0 | 0 | 0 | 0 | 0 | 0 | 0 | 0 | 0 | 0 | 0 | 0 | 0 | 0 | 0 | 0 | 0 | 0 | 0 | 0
|  |  | Block 5: 30-40 mills/kWh | 0 | 0 | 0 | 0 | 0 | 0 | 0 | 0 | 0 | 0 | 0 | 0 | 0 | 0 | 0 | 0 | 0 | 0 | 0 | 0
|  |  | Block 6: 40-50 mills/kWh | 0 | 0 | 0 | 0 | 0 | 0 | 0 | 0 | 0 | 0 | 0 | 0 | 0 | 0 | 0 | 0 | 0 | 0 | 0 | 0
|  |  | Block 7: 50-60 mills/kWh | 0 | 0 | 0 | 0 | 0 | 0 | 0 | 0 | 0 | 0 | 0 | 0 | 0 | 0 | 0 | 0 | 0 | 0 | 0 | 0
|  |  | Block 8: 60-70 mills/kWh | 0 | 0 | 0 | 0 | 0 | 0 | 0 | 0 | 0 | 0 | 0 | 0 | 0 | 0 | 0 | 0 | 0 | 0 | 0 | 0
|  |  | Block 9: 70-80 mills/kWh | 0 | 0 | 0 | 0 | 0 | 0 | 0 | 0 | 0 | 0 | 0 | 0 | 0 | 0 | 0 | 0 | 0 | 0 | 0 | 0
|  |  | Block 10: 80-90 mills/kWh | 0 | 0 | 0 | 0 | 0 | 0 | 0 | 0 | 0 | 0 | 0 | 0 | 0 | 0 | 0 | 0 | 0 | 0 | 0 | 0
|  |  | Block 11: 90-100 mills/kWh | 0 | 0 | 0 | 0 | 0 | 0 | 0 | 0 | 0 | 0 | 0 | 0 | 0 | 0 | 0 | 0 | 0 | 0 | 0 | 0
|  |  | Block 12: 100-110 mills/kWh | 0 | 0 | 0 | 0 | 0 | 0 | 0 | 0 | 0 | 0 | 0 | 0 | 0 | 0 | 0 | 0 | 0 | 0 | 0 | 0
|  |  | Block 13: 110-120 mills/kWh | 0 | 0 | 0 | 0 | 0 | 0 | 0 | 0 | 0 | 0 | 0 | 0 | 0 | 0 | 0 | 0 | 0 | 0 | 0 | 0
|  |  | Block 14: 120-130 mills/kWh | 0 | 0 | 0 | 0 | 0 | 0 | 0 | 0 | 0 | 0 | 0 | 0 | 0 | 0 | 0 | 0 | 0 | 0 | 0 | 0
|  |  | Block 15: 130-140 mills/kWh | 0 | 0 | 0 | 0 | 0 | 0 | 0 | 0 | 0 | 0 | 0 | 0 | 0 | 0 | 0 | 0 | 0 | 0 | 0 | 0
|  |  | Block 16: 140-150 mills/kWh | 0 | 0 | 0 | 0 | 0 | 0 | 0 | 0 | 0 | 0 | 0 | 0 | 0 | 0 | 0 | 0 | 0 | 0 | 0 | 0
|  |  | Block 17: 150-160 mills/kWh | 0 | 0 | 0 | 0 | 0 | 0 | 0 | 0 | 0 | 0 | 0 | 0 | 0 | 0 | 0 | 0 | 0 | 0 | 0 | 0
|  |  | Block 18: 160-170 mills/kWh | 0 | 0 | 0 | 0 | 0 | 0 | 0 | 0 | 0 | 0 | 0 | 0 | 0 | 0 | 0 | 0 | 0 | 0 | 0 | 0
|  |  | Block 19: 170-180 mills/kWh | 0 | 0 | 0 | 0 | 0 | 0 | 0 | 0 | 0 | 0 | 0 | 0 | 0 | 0 | 0 | 0 | 0 | 0 | 0 | 0
|  |  | Block 20: 180-190 mills/kWh | 0 | 0 | 0 | 0 | 0 | 0 | 0 | 0 | 0 | 0 | 0 | 0 | 0 | 0 | 0 | 0 | 0 | 0 | 0 | 0
|  |  | Block 21: 190-200 mills/kWh | 0 | 0 | 0 | 0 | 0 | 0 | 0 | 0 | 0 | 0 | 0 | 0 | 0 | 0 | 0 | 0 | 0 | 0 | 0 | 0
|  |  | Block 22: 200-210 mills/kWh | 0 | 0 | 0 | 0 | 0 | 0 | 0 | 0 | 0 | 0 | 0 | 0 | 0 | 0 | 0 | 0 | 0 | 0 | 0 | 0
|  |  | Block 23: 210-220 mills/kWh | 0 | 0 | 0 | 0 | 0 | 0 | 0 | 0 | 0 | 0 | 0 | 0 | 0 | 0 | 0 | 0 | 0 | 0 | 0 | 0
|  |  | Block 24: 220-230 mills/kWh | 0 | 0 | 0 | 0 | 0 | 0 | 0 | 0 | 0 | 0 | 0 | 0 | 0 | 0 | 0 | 0 | 0 | 0 | 0 | 0
|  |  | Block 25: 230-240 mills/kWh | 0 | 0 | 0 | 0 | 0 | 0 | 0 | 0 | 0 | 0 | 0 | 0 | 0 | 0 | 0 | 0 | 0 | 0 | 0 | 0
|  |  | Block 26: 240-250 mills/kWh | 0 | 0 | 0 | 0 | 0 | 0 | 0 | 0 | 0 | 0 | 0 | 0 | 0 | 0 | 0 | 0 | 0 | 0 | 0 | 0
|  |  | Block 27: 250-260 mills/kWh | 0 | 0 | 0 | 0 | 0 | 0 | 0 | 0 | 0 | 0 | 0 | 0 | 0 | 0 | 0 | 0 | 0 | 0 | 0 | 0
|  |  | Block 28: 260-270 mills/kWh | 0 | 0 | 0 | 0 | 0 | 0 | 0 | 0 | 0 | 0 | 0 | 0 | 0 | 0 | 0 | 0 | 0 | 0 | 0 | 0
|  |  | Block 29: 270-280 mills/kWh | 0 | 0 | 0 | 0 | 0 | 0 | 0 | 0 | 0 | 0 | 0 | 0 | 0 | 0 | 0 | 0 | 0 | 0 | 0 | 0
|  |  | Block 30: 280-290 mills/kWh | 0 | 0 | 0 | 0 | 0 | 0 | 0 | 0 | 0 | 0 | 0 | 0 | 0 | 0 | 0 | 0 | 0 | 0 | 0 | 0
|  |  | Block 31: 290-300 mills/kWh | 0 | 0 | 0 | 0 | 0 | 0 | 0 | 0 | 0 | 0 | 0 | 0 | 0 | 0 | 0 | 0 | 0 | 0 | 0 | 0
|  |  | Block 32: > 300 mills/kWh | 0.00065254 | 0.0036246 | 0.012037 | 0.030809 | 0.066838 | 0.12812 | 0.22187 | 0.3556 | 0.53713 | 0.77468 | 1.0768 | 1.4501 | 1.9006 | 2.4336 | 3.053 | 3.759 | 4.551 | 5.4275 | 6.3919 | 7.4365
|  |  | Total per Year | 0.00065254 | 0.0036246 | 0.012037 | 0.030809 | 0.066838 | 0.12812 | 0.22187 | 0.3556 | 0.53713 | 0.77468 | 1.0768 | 1.4501 | 1.9006 | 2.4336 | 3.053 | 3.759 | 4.551 | 5.4275 | 6.3919 | 7.4365

## M_Input_Out
Shaped Savings Results; By Category and sorted by TRC BC ratio
[14 empty] | Savings Allocation by Category and Month for Segments 1 | [11 empty] | Savings Allocation by Category and Month for Segments 2
Category | Measure | Busbar Savings | First Cost | Admin Cost | First Year Program Cost | PV Cost | PV Benefits | Unit Program Cost: First Year Program Cost in $/average annual kW saved | Utility System Net Levelized Cost (Net of T&D Capacity Benefits, Act Credit & Risk-Mitigation) in mills/kWh | TRC Net Levelized Cost (Net of All Benefits) in mills/kWh | TRC B/C Ratio | Net Electric & Gas System CO2 Avoided (Lifetime Tons) | Wholesale KW | Jan | Feb | Mar | Apr | May | Jun | Jul | Aug | Sep | Oct | Nov | Dec | Jan | Feb | Mar | Apr | May | Jun | Jul | Aug | Sep | Oct | Nov | Dec
EVSE Level 2 |  | 125.4109 | 750 | 150 | 900 | 1428.2243 | 79.0497 | 62865.3436 | 369.6098 | 829.0472 | 0.055348 | 1.1914 | 0.019721 | 7.2723 | 6.2687 | 6.7218 | 5.784 | 5.8483 | 6.103 | 6.2028 | 6.5221 | 5.4665 | 6.201 | 6.1883 | 7.1857 | 5.1448 | 4.3092 | 4.0522 | 3.829 | 3.7625 | 3.5865 | 4.2879 | 3.7215 | 3.8242 | 3.5967 | 4.4648 | 5.0671

## M_Input
Data Set Name
Measure Index Name
Costs must be denominated in the same year as 'Input Cost Reference Year' = | 2012
1 | 2 | 3 | 4 | 5 | 6 | 7 | 8 | 9 | 10 | 11 | 12 | 13 | 14 | 15 | 16
Input Data | [7 empty] | Periodic Replacement Costs and Savings and Replacement Period | [5 empty] | Gas Inputs |  | Retro or LO | Early Retrofit Parameters
Category Name | Measure Name | Savings (kwh/yr) | Life (yrs) | Capital Cost | Annual O&M | Shape Pointer | Non-E Val ($/yr) | Cost 1 ($) | Period 1 | Cost 2 ($) | Period 2 | Cost 3 ($) | Period 3 | Savings (therms/yr) | Shape Pointer | R or L | Savings 2 (kWh) | Remaining Life (yrs) | Salvage Value ($)
EVSE Level 2 | EVSE Level 2 | 116.748 | 10 | 750 | 0 | System-System-Load-Shape-2015 | 0 | 0 | 0 | 0 | 0 | 0 | 0 | 0 |  | R
ProCost Results
Version: | ProCost 3.0 - Beta04
Run Time: | Friday, 6 March , 2015 at 1:51 PM
Regurgitation of ProData input parameters which were used for this run
| Run Parameters |  | Run Parameters |  |  | Marginal Cost & Conservation Load Shape Parameters | [9 empty] | Sponsor Parameters | [5 empty] | Program Parameters |  |  | Utility System Parameters
| Run Type | Electric | Run Type | Electric |  | Marginal Costs and Savings Shape File | \\nas2\Q\SeventhPlan\Conservation Analysis\Global EE Inputs\MC Files\MC_AND_LOADSHAPE_v3.0_24segment-7P-D9 - NewSegValues.xlsx |  |  | 6P MidC Final (with carbon) | [6 empty] | Customer | Wholesale Elec | Retail Elec | Nat Gas |  | Program Life (yrs) | 20 |  |  | Electric | Gas
| Negative B/C Ratios | Off | Negative B/C Ratios | Off |  | Marginal Elec Avoided Cost Input Worksheet | 7P Mid |  |  | Conservation Load Shapes | [5 empty] | Real After-Tax Cost of Capital | 0.043096 | 0.043878 | 0.053289 | 0.054479 |  | Program Start Date | 2016 |  | Bulk System T&D Loss Factor | 0.0040389 | 0.01
| Admin Cost @ Category Level | On | Admin Cost @ Category Level | On |  | Elec Savings Shape Input Worksheet | GLSShapes |  |  | 6P_Gas_Final | [5 empty] | Financial Life (years) | 12 | 12 | 1 | 1 |  | Present Value Time Zero | 2016 |  | Bulk System T&D Credit ($/kw-yr)($/dailytherm-yr) | 26 | 0
| Repeat Periodic Replacement | On | Repeat Periodic Replacement | On |  | Marginal Gas Avoided Cost Input Worksheet | 7P Gas |  |  | Conservation Load Shapes | [6 empty] | Customer | Wholesale Elec | Retail Elec | Nat Gas |  | Input Cost Reference Year | 2012 |  | Bulk System T&D I2R Loss Component (%) | 0.9 | N/A
[6 empty] | Gas Savings Shape Input Worksheet | GLSShapes | [8 empty] | Sponsor Share of Initial Capital Cost | 0.35 | 0.195 | 0.455 | 0 |  | Real Discount Rate | 0.04 |  | Local System Dist Loss Factor | 0.047399 | 0
| Run Type: | Electric |  |  |  | Marginal Elec CO2 per kWh Input Worksheet | CO2 lbs per kWh .95 |  |  | CO2 lbs per therm | [5 empty] | Sponsor Share of Annual O&M | 1 | 0 | 0 | 0 |  | Capital Real Escalation Rate | 0 |  | Local System Dist Credit ($/kw-yr)($/dailytherm-yr) | 31 | 0
| Negative B/C Ratios: | False: (Converts Negative B/C Ratios) |  |  |  | Marginal Gas CO2 per therm Input Worksheet | CO2 lbs per therm |  |  | Zero Dollars per ton CO2 | [5 empty] | Sponsor Share of Periodic Replacement Cost | 1 | 0 | 0 | 0 |  | Admin Cost (as % of Initial Capital Cost) | 0.2 |  | Local System Dist I2R Loss Component (%) | 0.7 | N/A
| Admin Cost / Category Level: | True: Admin Costs added at Category Results |  |  |  | Marginal Avoided Cost CO2 Input Worksheet | Zero Dollars per ton CO2 |  |  | LineLossShapes | [5 empty] | Sponsor Share of Admin Cost |  | 0.3 | 0.7 | 0 |  | Regional Act Conservation Credit (%) | 0 |  | Risk-Mitigation Credit (mills/kWh)(mills/therm) - Retro. | 0 | 0
| Periodic O&M Treatment: | True: (Periodic O&M Repeats over measure life) |  |  |  | Line Loss Shape Input Worksheet | LineLossShapes | [8 empty] | Last Year of Non-Customer O&M & Period Replacement |  | 20 |  |  |  | Report Annual Carbon Saved for Year | 2018 |  | Risk-Mitigation Credit (mills/kWh)(mills/therm) - Lost Op. | 0 | 0
Measure Results; Sorted in same order as input
Total Results |  | Measure Input Data | [8 empty] | Savings | [5 empty] | PV Capital |  |  |  | PV Admin |  |  |  | PV O&M |  |  |  | PV Periodic Repl. |  |  |  | Total PV Capital, O&M and Periodic Repl Costs |  |  |  |  | PV Wholesale Electric Utility Costs & Benefits | [6 empty] | PV Retail Electric Utility Costs & Benefits | [6 empty] | PV Electric Utility System Costs & Benefits | [5 empty] | Electric Utility System Economics |  | Sponsor Levelized Cost (mills/kwh) |  |  |  |  | PV Regional Costs & Benefits | [15 empty] | TRC Economics |  | Physical CO2 | [5 empty] | Gas Inputs |  |  |  | PV Gas Utility System Costs & Benefits |  |  |  |  | Gas Utility System Economics
Category | Measure | Measure Life | Site Savings (kWh) | Site Savings (therms) | Capital Cost ($/unit) | Annual O&M Cost ($/unit) | PV Per. Repl. Cost ($/unit) | Load Shape (electric) | Diversified Load Factor (electric) | Wholesale Power Coincidence Factor (electric) | Wholesale Electric Energy (kWh) | Wholesale Electric Demand (kw) | Retail Electric Demand (kW) | Wholesale Gas Energy (therms/yr) | Wholesale Gas Demand (therms/day) | Retail Gas Demand (therms/day) | Wholesale Electric | Retail Electric | Natural Gas | Customer | Wholesale Electric | Retail Electric | Natural Gas | Customer | Wholesale Electric | Retail Electric | Natural Gas | Customer | Wholesale Electric | Retail Electric | Natural Gas | Customer | Wholesale Electric | Retail Electric | Natural Gas | Customer | Total | Wholesale Utility System Energy | Wholesale Utility System T&D Def. Cap. | Wholesale Utility System Act C-E Credit | Wholesale Utility System Risk Mitigation Benefit | Wholesale Utility System Total System Benefit | Wholesale Utility System Total Non-Consumer Cost | Wholesale Utility System B/C Ratio | Retail Utility System Energy | Retail Utility System T&D Def. Cap. | Retail Utility System Act C-E Credit | Retail Utility System Risk Mitigation Benefit | Retail Utility System Total System Benefit | Retail Utility System Total Non-Consumer Cost | Retail Utility System System B/C Ratio | Utility System Energy | Utility System T&D Def. Cap. | Utility System Act C-E Credit | Utility System Total Risk Mitigation Benefit | Utility System Total System Benefit | Utility System Total Non-Consumer Cost | Utility System Net Levelized Cost (Net of Elec T&D Capacity Benefits, Act Credit & Risk-Mitigation Benefit) in mills/kwh | Utility System System B/C Ratio | Wholesale Electric Levelized Cost | Retail Electric Levelized Cost | Natural Gas Levelized Cost | Customer Levelized Cost | Total Levelized Cost | PV Regional Electric Energy | PV Regional Gas Energy | PV Regional Electric T&D Def. Cap. | PV Regional Gas T&D Def. Cap. | PV Regional Electric System CO2 | PV Regional Gas System CO2 | PV Regional Electric System Risk-Mitigation Benefit | PV Regional Gas System Risk-Mitigation Benefit | PV Regional Non-E Value | PV Regional Act Credit | PV Regional Capital Cost | PV Regional Admin Cost | PV Regional Annual O&M Cost | PV Regional Periodic Replacement Cost | PV Total Regional Benefit | PV Total Regional Cost | TRC B/C Ratio | TRC Net Levelized Cost (Net of All Benefits) in mills/kWh | Electric System CO2 Avoided (Lifetime Tons) | Gas System CO2 Avoided (Lifetime Tons) | Total System CO2 Avoided (Lifetime Tons) | Electric System CO2 Avoided (Annual Tons in 2018) | Gas System CO2 Avoided (Annual Tons in 2018) | Total System CO2 Avoided (Annual Tons in 2018) | Gas Site Savings (therms) | Load Shape (gas) | Diversitfied Load Factor (gas) | Wholesale Coincidence Factor (gas) | Total Gas Utility System Energy | Gas Utility System T&D Def. Cap. | Gas Utility System Risk Mitigation Benefit | Gas Utility System Total System Benefit | Gas Utility System Total Non-Consumer Cost | Gas Utility System Net Levelized Cost (Net of Gas T&D Capacity Benefits & Risk-Mitigation Benefits) in cents/therm | Gas Utility System System B/C Ratio
EVSE Level 2 | EVSE Level 2 | 10 | 116.748 | 0 | 750 | 0 | 0 | System-System-Load-Shape-2015 |  |  | 125.4109 | 0.019721 | 0.019578 | 0 | 0 | 0 | 149.56 | 345.6105 | 0 | 783.0538 | (na) | (na) | (na) | (na) | 0 | 0 | 0 | 0 | 0 | 0 | 0 | 0 | 149.56 | 345.6105 | 0 | 783.0538 | 1278.2243 | 63.833 | 6.9683 | 0 | 0 | 70.8013 | 149.56 | 0.4734 | 63.833 | 8.2484 | 0 | 0 | 72.0814 | 345.6105 | 0.20856 | 63.833 | 15.2167 | 0 | 0 | 79.0497 | 495.1705 | 281.601 | 0.15964 | 87.7506 | 202.7784 | 0 | 459.4375 | 749.9665 | 63.833 | 0 | 15.2167 | 0 | 0 | 0 | 0 | 0 | 0 | 0 | 1278.2243 |  | 0 | 0 | 79.0497 | 1278.2243 | 0.061843 | 741.0384 | 1.1914 | 0 | 1.1914 | 0.05957 | 0 | 0.05957 | 0 |  | 0 | 0 | 0 | 0 | 0 | 0 | 0 | 9999 | 9999
Category Results; Sorted by TRC Levelized Cost
Total Results |  | Measure Input Data | [8 empty] | Savings | [5 empty] | PV Capital |  |  |  | PV Admin |  |  |  | PV O&M |  |  |  | PV Periodic Repl. |  |  |  | Total PV Capital, O&M and Periodic Repl Costs |  |  |  |  | PV Wholesale Electric Utility Costs & Benefits | [6 empty] | PV Retail Electric Utility Costs & Benefits | [6 empty] | PV Electric Utility System Costs & Benefits | [5 empty] | Electric Utility System Economics |  | Sponsor Levelized Cost (mills/kwh) |  |  |  |  | PV Regional Costs & Benefits | [15 empty] | TRC Economics |  | Physical CO2 | [5 empty] | Gas Inputs |  |  |  | PV Gas Utility System Costs & Benefits |  |  |  |  | Gas Utility System Economics
Category | Measure | Measure Life | Site Savings (kWh) | Site Savings (therms) | Capital Cost ($/unit) | Annual O&M Cost ($/unit) | PV Per. Repl. Cost ($/unit) | Load Shape (electric) | Diversified Load Factor (electric) | Wholesale Power Coincidence Factor (electric) | Wholesale Electric Energy (kWh) | Wholesale Electric Demand (kw) | Retail Electric Demand (kW) | Wholesale Gas Energy (therms/yr) | Wholesale Gas Demand (therms/day) | Retail Gas Demand (therms/day) | Wholesale Electric | Retail Electric | Natural Gas | Customer | Wholesale Electric | Retail Electric | Natural Gas | Customer | Wholesale Electric | Retail Electric | Natural Gas | Customer | Wholesale Electric | Retail Electric | Natural Gas | Customer | Wholesale Electric | Retail Electric | Natural Gas | Customer | Total | Wholesale Utility System Energy | Wholesale Utility System T&D Def. Cap. | Wholesale Utility System Act C-E Credit | Wholesale Utility System Risk Mitigation Benefit | Wholesale Utility System Total System Benefit | Wholesale Utility System Total Non-Consumer Cost | Wholesale Utility System B/C Ratio | Retail Utility System Energy | Retail Utility System T&D Def. Cap. | Retail Utility System Act C-E Credit | Retail Utility System Risk Mitigation Benefit | Retail Utility System Total System Benefit | Retail Utility System Total Non-Consumer Cost | Retail Utility System System B/C Ratio | Utility System Energy | Utility System T&D Def. Cap. | Utility System Act C-E Credit | Utility System Total Risk Mitigation Benefit | Utility System Total System Benefit | Utility System Total Non-Consumer Cost | Utility System Net Levelized Cost (Net of Elec T&D Capacity Benefits, Act Credit & Risk-Mitigation Benefit) in mills/kwh | Utility System System B/C Ratio | Wholesale Electric Levelized Cost | Retail Electric Levelized Cost | Natural Gas Levelized Cost | Customer Levelized Cost | Total Levelized Cost | PV Regional Electric Energy | PV Regional Gas Energy | PV Regional Electric T&D Def. Cap. | PV Regional Gas T&D Def. Cap. | PV Regional Electric System CO2 | PV Regional Gas System CO2 | PV Regional Electric System Risk-Mitigation Benefit | PV Regional Gas System Risk-Mitigation Benefit | PV Regional Non-E Value | PV Regional Act Credit | PV Regional Capital Cost | PV Regional Admin Cost | PV Regional Annual O&M Cost | PV Regional Periodic Replacement Cost | PV Total Regional Benefit | PV Total Regional Cost | TRC B/C Ratio | TRC Net Levelized Cost (Net of All Benefits) in mills/kWh | Electric System CO2 Avoided (Lifetime Tons) | Gas System CO2 Avoided (Lifetime Tons) | Total System CO2 Avoided (Lifetime Tons) | Electric System CO2 Avoided (Annual Tons in 2018) | Gas System CO2 Avoided (Annual Tons in 2018) | Total System CO2 Avoided (Annual Tons in 2018) | Gas Site Savings (therms) | Load Shape (gas) | Diversitfied Load Factor (gas) | Wholesale Coincidence Factor (gas) | Total Gas Utility System Energy | Gas Utility System T&D Def. Cap. | Gas Utility System Risk Mitigation Benefit | Gas Utility System Total System Benefit | Gas Utility System Total Non-Consumer Cost | Gas Utility System Net Levelized Cost (Net of Gas T&D Capacity Benefits & Risk-Mitigation Benefits) in cents/therm | Gas Utility System System B/C Ratio
EVSE Level 2 |  | 10 | 116.748 | 0 | 750 | 0 | 0 |  |  |  | 125.4109 | 0.019721 | 0.019578 | 0 | 0 | 0 | 149.56 | 345.6105 | 0 | 783.0538 | 45 | 105 | 0 | 0 | 0 | 0 | 0 | 0 | 0 | 0 | 0 | 0 | 194.56 | 450.6105 | 0 | 783.0538 | 1428.2243 | 63.833 | 6.9683 | 0 | 0 | 70.8013 | 194.56 | 0.3639 | 63.833 | 8.2484 | 0 | 0 | 72.0814 | 450.6105 | 0.15996 | 63.833 | 15.2167 | 0 | 0 | 79.0497 | 645.1705 | 369.6098 | 0.12253 | 114.1533 | 264.3845 | 0 | 459.4375 | 837.9753 | 63.833 | 0 | 15.2167 | 0 | 0 | 0 | 0 | 0 | 0 | 0 | 1278.2243 | 150 | 0 | 0 | 79.0497 | 1428.2243 | 0.055348 | 829.0472 | 1.1914 | 0 | 1.1914 | 0.05957 | 0 | 0.05957 | 0 |  | 0 | 0 | 0 | 0 | 0 | 0 | 0 | 9999 | 9999
Supply Curve Results; Categories sorted by TRC Net Levelized Cost
Totals for Categories with Benefits Exceeding Costs. Levelized cost is TRC Net Levelized Cost (Net of Benefits) | [12 empty] | Savings Allocation by Cost Bin and Month for Segments 1 | [12 empty] | Savings Allocation by Cost Bin and Month for Segments 2
| Totals Basis | Busbar Electric Savings in kWh | First Cost | Admin Cost | First Year Program Cost | PV Cost | PV Benefits | Unit Program Cost: First Year Program Cost in $/average annual kW saved | Utility System Net Levelized Cost (Net of T&D Capacity Benefits, Act Credit & Risk-Mitigation) in mills/kWh | TRC Net Levelized Cost (Net of All Benefits) in mills/kWh | TRC B/C Ratio | Net Electric & Gas System CO2 Avoided (Lifetime Tons) | Jan | Feb | Mar | Apr | May | Jun | Jul | Aug | Sep | Oct | Nov | Dec |  | Jan | Feb | Mar | Apr | May | Jun | Jul | Aug | Sep | Oct | Nov | Dec
| Measures with B/C > 1.00 | 0 | 0 | 0 | 0 | 0 | 0 | 0 | 0 | 0 | 0 | 0 | 0 | 0 | 0 | 0 | 0 | 0 | 0 | 0 | 0 | 0 | 0 | 0 |  | 0 | 0 | 0 | 0 | 0 | 0 | 0 | 0 | 0 | 0 | 0 | 0
| Categories with B/C > 1.00 | 0 | 0 | 0 | 0 | 0 | 0 | 0 | 0 | 0 | 0 | 0 | 0 | 0 | 0 | 0 | 0 | 0 | 0 | 0 | 0 | 0 | 0 | 0 |  | 0 | 0 | 0 | 0 | 0 | 0 | 0 | 0 | 0 | 0 | 0 | 0
Supply Curve Results: By TRC Net Levelized Cost - Net of Benefits
| Block 1: <= 0 mills/kWh | 0 | 0 | 0 | 0 | 0 | 0 | 0 | 0 | 0 | 0 | 0 | 0 | 0 | 0 | 0 | 0 | 0 | 0 | 0 | 0 | 0 | 0 | 0 |  | 0 | 0 | 0 | 0 | 0 | 0 | 0 | 0 | 0 | 0 | 0 | 0
| Block 2: <= 10 mills/kWh | 0 | 0 | 0 | 0 | 0 | 0 | 0 | 0 | 0 | 0 | 0 | 0 | 0 | 0 | 0 | 0 | 0 | 0 | 0 | 0 | 0 | 0 | 0 |  | 0 | 0 | 0 | 0 | 0 | 0 | 0 | 0 | 0 | 0 | 0 | 0
| Block 3: 10-20 mills/kWh | 0 | 0 | 0 | 0 | 0 | 0 | 0 | 0 | 0 | 0 | 0 | 0 | 0 | 0 | 0 | 0 | 0 | 0 | 0 | 0 | 0 | 0 | 0 |  | 0 | 0 | 0 | 0 | 0 | 0 | 0 | 0 | 0 | 0 | 0 | 0
| Block 4: 20-30 mills/kWh | 0 | 0 | 0 | 0 | 0 | 0 | 0 | 0 | 0 | 0 | 0 | 0 | 0 | 0 | 0 | 0 | 0 | 0 | 0 | 0 | 0 | 0 | 0 |  | 0 | 0 | 0 | 0 | 0 | 0 | 0 | 0 | 0 | 0 | 0 | 0
| Block 5: 30-40 mills/kWh | 0 | 0 | 0 | 0 | 0 | 0 | 0 | 0 | 0 | 0 | 0 | 0 | 0 | 0 | 0 | 0 | 0 | 0 | 0 | 0 | 0 | 0 | 0 |  | 0 | 0 | 0 | 0 | 0 | 0 | 0 | 0 | 0 | 0 | 0 | 0
| Block 6: 40-50 mills/kWh | 0 | 0 | 0 | 0 | 0 | 0 | 0 | 0 | 0 | 0 | 0 | 0 | 0 | 0 | 0 | 0 | 0 | 0 | 0 | 0 | 0 | 0 | 0 |  | 0 | 0 | 0 | 0 | 0 | 0 | 0 | 0 | 0 | 0 | 0 | 0
| Block 7: 50-60 mills/kWh | 0 | 0 | 0 | 0 | 0 | 0 | 0 | 0 | 0 | 0 | 0 | 0 | 0 | 0 | 0 | 0 | 0 | 0 | 0 | 0 | 0 | 0 | 0 |  | 0 | 0 | 0 | 0 | 0 | 0 | 0 | 0 | 0 | 0 | 0 | 0
| Block 8: 60-70 mills/kWh | 0 | 0 | 0 | 0 | 0 | 0 | 0 | 0 | 0 | 0 | 0 | 0 | 0 | 0 | 0 | 0 | 0 | 0 | 0 | 0 | 0 | 0 | 0 |  | 0 | 0 | 0 | 0 | 0 | 0 | 0 | 0 | 0 | 0 | 0 | 0
| Block 9: 70-80 mills/kWh | 0 | 0 | 0 | 0 | 0 | 0 | 0 | 0 | 0 | 0 | 0 | 0 | 0 | 0 | 0 | 0 | 0 | 0 | 0 | 0 | 0 | 0 | 0 |  | 0 | 0 | 0 | 0 | 0 | 0 | 0 | 0 | 0 | 0 | 0 | 0
| Block 10: 80-90 mills/kWh | 0 | 0 | 0 | 0 | 0 | 0 | 0 | 0 | 0 | 0 | 0 | 0 | 0 | 0 | 0 | 0 | 0 | 0 | 0 | 0 | 0 | 0 | 0 |  | 0 | 0 | 0 | 0 | 0 | 0 | 0 | 0 | 0 | 0 | 0 | 0
| Block 11: 90-100 mills/kWh | 0 | 0 | 0 | 0 | 0 | 0 | 0 | 0 | 0 | 0 | 0 | 0 | 0 | 0 | 0 | 0 | 0 | 0 | 0 | 0 | 0 | 0 | 0 |  | 0 | 0 | 0 | 0 | 0 | 0 | 0 | 0 | 0 | 0 | 0 | 0
| Block 12: 100-110 mills/kWh | 0 | 0 | 0 | 0 | 0 | 0 | 0 | 0 | 0 | 0 | 0 | 0 | 0 | 0 | 0 | 0 | 0 | 0 | 0 | 0 | 0 | 0 | 0 |  | 0 | 0 | 0 | 0 | 0 | 0 | 0 | 0 | 0 | 0 | 0 | 0
| Block 13: 110-120 mills/kWh | 0 | 0 | 0 | 0 | 0 | 0 | 0 | 0 | 0 | 0 | 0 | 0 | 0 | 0 | 0 | 0 | 0 | 0 | 0 | 0 | 0 | 0 | 0 |  | 0 | 0 | 0 | 0 | 0 | 0 | 0 | 0 | 0 | 0 | 0 | 0
| Block 14: 120-130 mills/kWh | 0 | 0 | 0 | 0 | 0 | 0 | 0 | 0 | 0 | 0 | 0 | 0 | 0 | 0 | 0 | 0 | 0 | 0 | 0 | 0 | 0 | 0 | 0 |  | 0 | 0 | 0 | 0 | 0 | 0 | 0 | 0 | 0 | 0 | 0 | 0
| Block 15: 130-140 mills/kWh | 0 | 0 | 0 | 0 | 0 | 0 | 0 | 0 | 0 | 0 | 0 | 0 | 0 | 0 | 0 | 0 | 0 | 0 | 0 | 0 | 0 | 0 | 0 |  | 0 | 0 | 0 | 0 | 0 | 0 | 0 | 0 | 0 | 0 | 0 | 0
| Block 16: 140-150 mills/kWh | 0 | 0 | 0 | 0 | 0 | 0 | 0 | 0 | 0 | 0 | 0 | 0 | 0 | 0 | 0 | 0 | 0 | 0 | 0 | 0 | 0 | 0 | 0 |  | 0 | 0 | 0 | 0 | 0 | 0 | 0 | 0 | 0 | 0 | 0 | 0
| Block 17: 150-160 mills/kWh | 0 | 0 | 0 | 0 | 0 | 0 | 0 | 0 | 0 | 0 | 0 | 0 | 0 | 0 | 0 | 0 | 0 | 0 | 0 | 0 | 0 | 0 | 0 |  | 0 | 0 | 0 | 0 | 0 | 0 | 0 | 0 | 0 | 0 | 0 | 0
| Block 18: 160-170 mills/kWh | 0 | 0 | 0 | 0 | 0 | 0 | 0 | 0 | 0 | 0 | 0 | 0 | 0 | 0 | 0 | 0 | 0 | 0 | 0 | 0 | 0 | 0 | 0 |  | 0 | 0 | 0 | 0 | 0 | 0 | 0 | 0 | 0 | 0 | 0 | 0
| Block 19: 170-180 mills/kWh | 0 | 0 | 0 | 0 | 0 | 0 | 0 | 0 | 0 | 0 | 0 | 0 | 0 | 0 | 0 | 0 | 0 | 0 | 0 | 0 | 0 | 0 | 0 |  | 0 | 0 | 0 | 0 | 0 | 0 | 0 | 0 | 0 | 0 | 0 | 0
| Block 20: 180-190 mills/kWh | 0 | 0 | 0 | 0 | 0 | 0 | 0 | 0 | 0 | 0 | 0 | 0 | 0 | 0 | 0 | 0 | 0 | 0 | 0 | 0 | 0 | 0 | 0 |  | 0 | 0 | 0 | 0 | 0 | 0 | 0 | 0 | 0 | 0 | 0 | 0
| Block 21: 190-200 mills/kWh | 0 | 0 | 0 | 0 | 0 | 0 | 0 | 0 | 0 | 0 | 0 | 0 | 0 | 0 | 0 | 0 | 0 | 0 | 0 | 0 | 0 | 0 | 0 |  | 0 | 0 | 0 | 0 | 0 | 0 | 0 | 0 | 0 | 0 | 0 | 0
| Block 22: > 200 mills/kWh | 125.4109 | 750 | 150 | 900 | 1428.2243 | 79.0497 | 62865.3436 | 369.6098 | 829.0472 | 0.055348 | 1.1914 | 7.2723 | 6.2687 | 6.7218 | 5.784 | 5.8483 | 6.103 | 6.2028 | 6.5221 | 5.4665 | 6.201 | 6.1883 | 7.1857 |  | 5.1448 | 4.3092 | 4.0522 | 3.829 | 3.7625 | 3.5865 | 4.2879 | 3.7215 | 3.8242 | 3.5967 | 4.4648 | 5.0671
Shaped Savings Results; By Category and sorted by TRC BC ratio
[13 empty] | Savings Allocation by Cost Bin and Month for Segments 1 Feb: Savings Allocation by Category and Month for Segments 1 |  |  | Savings Allocation by Category and Month for Segments 2
Category | Measure | Busbar Savings | First Cost | Admin Cost | First Year Program Cost | PV Cost | PV Benefits | Unit Program Cost: First Year Program Cost in $/average annual kW saved | Utility System Net Levelized Cost (Net of T&D Capacity Benefits, Act Credit & Risk-Mitigation) in mills/kWh | TRC Net Levelized Cost (Net of All Benefits) in mills/kWh | TRC B/C Ratio | Net Electric & Gas System CO2 Avoided (Lifetime Tons) | Wholesale KW | Jan | Feb | Mar | Apr | May | Jun | Jul | Aug | Sep | Oct | Nov | Dec |  | Jan | Feb | Mar | Apr | May | Jun | Jul | Aug | Sep | Oct | Nov | Dec
EVSE Level 2 |  | 125.4109 | 750 | 150 | 900 | 1428.2243 | 79.0497 | 62865.3436 | 369.6098 | 829.0472 | 0.055348 | 1.1914 | 0.019721 | 7.2723 | 6.2687 | 6.7218 | 5.784 | 5.8483 | 6.103 | 6.2028 | 6.5221 | 5.4665 | 6.201 | 6.1883 | 7.1857 |  | 5.1448 | 4.3092 | 4.0522 | 3.829 | 3.7625 | 3.5865 | 4.2879 | 3.7215 | 3.8242 | 3.5967 | 4.4648 | 5.0671
Note on I6: :ProCost Periodic replacement costs and savings of the measure. These are costs and savings that occur periodically, but at different periods than annually. Can be positive or negative. Periodic replacement costs for both the measure and the baseline measure should be included if applicable. ProCost can analyze these costs in two ways dependent on the 'Repeat Periodic Replacement' switch in the ProData page. When set to 'On', ProCost repeats replacement costs for multiple times over the life of a measure depending on the input period and measure life. For example fluorescent lamps may have a 4-year replacement cycle that repeats 3 times in a 15-year measure life. When set to 'Off', ProCost reads the period as the year after installation that the replacement cost occurs and does not subsequently reinstall or repeat the replacement costs. For example a compressor may be replaced only once in the life of a heat-pump system. Example: A new fluorescent lighting systems may have a measure life of 15 years, and a lamp life of five years. Two lamps per fixture must be replaced at years 6 and 11. Lamp and labor costs, expressed as positive costs, are entered as a cost and the period would be entered as 5. The baseline measure may have a four year lamp life and would have required a three-lamp replacement at years 5, 9 and 13. Lamp and labor replacement costs would be entered as annual savings in dollars with a 4-year period. ProCost determines the net present value of the two cost streams.
Note on O6: :ProCost If the measure has gas savings for increases, enter the annual savings and shape of the savings here. Example: Clothes washer saves electric motor and dryer energy and gas water heat.
Note on A7: :ProCost Category for the measure. Individual measures can be grouped into categories. ProCost output is reported by measure and by category. All measures must belong to at least one category. Category name can be the same as measure name. Example: Measures can be combined into one category if they have components with different load shapes or measure lives. On wash machines there may be one load shape for the electric motor savings component, a second load shape for the electric water heat savings component and a third shape for electric dryer savings component.
Note on B7: :ProCost Name of Measure. User-defined. For PTR measures, defined naming conventions apply.
Note on C7: :ProCost Annual electric savings for the measure in kWh at the site. May be positive, negative or zero. Savings are incremental to the baseline alternative.
Note on D7: :ProCost Physical life of the measure in years. Must be >=1.
Note on E7: :ProCost Initial cost to install the measure in dollars. Costs are incremental to the baseline alternative. Dollars must be denominated in the same year as 'Input Cost Reference Year' input on the ProData page.
Note on F7: :ProCost Annual operations and maintenance cost for the measure in dollars. Must be incremental cost over the baseline alternative. May be positive, negative or zero. Dollars must be denominated in the same year as 'Input Cost Reference Year' input on the ProData page. O&M costs are entered as positive values. Negative values represent O&M savings compared to the baseline alternative. Example: Annualized maintenance cost for a heat pump heating system compared to a baseline electric resistance heating system.
Note on G7: :ProCost Name of the pointer to the shape of the savings. The shapes represent the daily and monthly shape of the savings in four time segments for each month of the year. Shape of the savings is relative to the baseline alternative. These shapes are in the MC_AND_Loadshape file.
Note on H7: :ProCost Annual value of any non-energy benefits of the measure, relative to the baseline alternative. Expressed in dollars per year and denominated in dollars of the 'Cost Reference Year'. Positive value represents dollar savings. Negative value represents dollar cost. Example: Water, detergent and sewer savings from efficient clothes washer.
Note on I7: : Cost in dollars that is incurred for Period 1. Positive value if cost. Negative value if savings. Dollars must be denominated in the same year as 'Input Cost Reference Year' input on the ProData page.
Note on J7: :ProCost Duration of Period1. The time at which Period 1 costs, or savings, occur. In years.
Note on K7: : Cost in dollars that is incurred for Period 2 Positive value if cost. Negative value if savings. Dollars must be denominated in the same year as 'Input Cost Reference Year' input on the ProData page.
Note on L7: :ProCost Duration of Period 2. The time at which Period 2 costs, or savings, occur. In years.
Note on M7: : Cost in dollars that is incurred for Period 3. Positive value if cost. Negative value if savings. Dollars must be denominated in the same year as 'Input Cost Reference Year' input on the ProData page.
Note on N7: :ProCost Duration of Period 3. The time at which Period 3 costs, or savings, occur. In years.
Note on O7: : Annual gas savings, or increases, in therms.
Note on P7: :ProCost Name of the pointer to the shape of the savings. The shapes represent the daily and monthly shape of the savings in four time segments for each month of the year. Shape of the savings is relative to the baseline alternative. These shapes are in the MC_AND_Loadshape file.
Note on BH35: Direct and program administrative costs incurred by the utility system minus benefits that accrue to the utility system.There are separate Utility System Net Levelized Costs for the electric and the gas system. Utility system benefits include deferred transmission and distribution system capacity, risk-mitigation and Regional Act credit all of which are user-determined inputs.Utility System benefits do not include any non-energy benefits such as, other-fuel benefits, O&M benefits or periodic replacement benefits which generally accrue to the customer or to non-utility sponsors. Utility System Net Levelized Costs correspond to Utility System B/C ratio with regard to the costs and benefits included. Benefits are subtracted from costs, then levelized over the life of the measure The Risk-Mitigation credit is used to determine program cost-effectiveness and impacts both the Utility System B/C ratio and the Utility System Net Levelized Cost. If the Risk-Mitigation credit is non-zero, the Utility System Net Levelized Cost will be reduced by the Risk-Mitigation benefit. When using ProCost to build conservation supply curves, the user should set the Risk-Mitigation Credit to zero so the credit is not reflected in the supply curves.
Note on BM35: Direct and program administrative costs of the measure to sponsor. Separate costs for each sponsor. Depends on share of costs incurred by sponsor, sponsor cost of capital, and financing term which are user-defined inputs. Includes applicable Capital, O&M, Periodic Replacement and Program Administrative costs. Sponsor costs are levelized over program life. Does not include any adjustments for benefit. NOTE: Units are per kWh for 'Electric' runs and per therm for 'Gas' runs for all sponsors.
Note on CE35: All costs minus all benefits regardless of which sponsor incurs the cost or accrues the benefits. TRC Net Levelized Cost includes all applicable costs and all benefits. In addition to energy system costs and benefits, TRC Net Levelized Cost includes non-energy, other-fuel, O&M, periodic-replacement and risk-mitigation benefits and costs. TRC Net Levelized Cost corresponds to TRC B/C ratios with regard to the costs and benefits included. Benefits are subtracted from costs, then levelized over the life of the measure. The Risk-Mitigation credit is used to determine program cost-effectiveness and impacts both the TRC B/C ratio and the TRC Net Levelized Cost. If Risk-Mitigation credit is non-zero, TRC Levelized Cost will be reduced by the risk-mitigation benefit. When using ProCost to build conservation supply curves, the user should set the Risk-Mitigation Credit to zero so the credit is not reflected in the supply curves.
Note on CW35: Direct and program administrative costs incurred by the utility system minus benefits that accrue to the utility system.There are separate Utility System Net Levelized Costs for the electric and the gas system. Utility system benefits include deferred transmission and distribution system capacity, risk-mitigation and Regional Act credit all of which are user-determined inputs.Utility System benefits do not include any non-energy benefits such as, other-fuel benefits, O&M benefits or periodic replacement benefits which generally accrue to the customer or to non-utility sponsors. Utility System Net Levelized Costs correspond to Utility System B/C ratio with regard to the costs and benefits included. Benefits are subtracted from costs, then levelized over the life of the measure The Risk-Mitigation credit is used to determine program cost-effectiveness and impacts both the Utility System B/C ratio and the Utility System Net Levelized Cost. If the Risk-Mitigation credit is non-zero, the Utility System Net Levelized Cost will be reduced by the Risk-Mitigation benefit. When using ProCost to build conservation supply curves, the user should set the Risk-Mitigation Credit to zero so the credit is not reflected in the supply curves.
Note on BH41: Direct and program administrative costs incurred by the utility system minus benefits that accrue to the utility system.There are separate Utility System Net Levelized Costs for the electric and the gas system. Utility system benefits include deferred transmission and distribution system capacity, risk-mitigation and Regional Act credit all of which are user-determined inputs.Utility System benefits do not include any non-energy benefits such as, other-fuel benefits, O&M benefits or periodic replacement benefits which generally accrue to the customer or to non-utility sponsors. Utility System Net Levelized Costs correspond to Utility System B/C ratio with regard to the costs and benefits included. Benefits are subtracted from costs, then levelized over the life of the measure The Risk-Mitigation credit is used to determine program cost-effectiveness and impacts both the Utility System B/C ratio and the Utility System Net Levelized Cost. If the Risk-Mitigation credit is non-zero, the Utility System Net Levelized Cost will be reduced by the Risk-Mitigation benefit. When using ProCost to build conservation supply curves, the user should set the Risk-Mitigation Credit to zero so the credit is not reflected in the supply curves.
Note on BM41: Direct and program administrative costs of the measure to sponsor. Separate costs for each sponsor. Depends on share of costs incurred by sponsor, sponsor cost of capital, and financing term which are user-defined inputs. Includes applicable Capital, O&M, Periodic Replacement and Program Administrative costs. Sponsor costs are levelized over program life. Does not include any adjustments for benefit. NOTE: Units are per kWh for 'Electric' runs and per therm for 'Gas' runs for all sponsors.
Note on CE41: All costs minus all benefits regardless of which sponsor incurs the cost or accrues the benefits. TRC Net Levelized Cost includes all applicable costs and all benefits. In addition to energy system costs and benefits, TRC Net Levelized Cost includes non-energy, other-fuel, O&M, periodic-replacement and risk-mitigation benefits and costs. TRC Net Levelized Cost corresponds to TRC B/C ratios with regard to the costs and benefits included. Benefits are subtracted from costs, then levelized over the life of the measure. The Risk-Mitigation credit is used to determine program cost-effectiveness and impacts both the TRC B/C ratio and the TRC Net Levelized Cost. If Risk-Mitigation credit is non-zero, TRC Levelized Cost will be reduced by the risk-mitigation benefit. When using ProCost to build conservation supply curves, the user should set the Risk-Mitigation Credit to zero so the credit is not reflected in the supply curves.
Note on CW41: Direct and program administrative costs incurred by the utility system minus benefits that accrue to the utility system.There are separate Utility System Net Levelized Costs for the electric and the gas system. Utility system benefits include deferred transmission and distribution system capacity, risk-mitigation and Regional Act credit all of which are user-determined inputs.Utility System benefits do not include any non-energy benefits such as, other-fuel benefits, O&M benefits or periodic replacement benefits which generally accrue to the customer or to non-utility sponsors. Utility System Net Levelized Costs correspond to Utility System B/C ratio with regard to the costs and benefits included. Benefits are subtracted from costs, then levelized over the life of the measure The Risk-Mitigation credit is used to determine program cost-effectiveness and impacts both the Utility System B/C ratio and the Utility System Net Levelized Cost. If the Risk-Mitigation credit is non-zero, the Utility System Net Levelized Cost will be reduced by the Risk-Mitigation benefit. When using ProCost to build conservation supply curves, the user should set the Risk-Mitigation Credit to zero so the credit is not reflected in the supply curves.

## Raw
Input Data | [7 empty] | Periodic Replacement Costs and Savings and Replacement Period | [5 empty] | Gas Inputs
Category Name | Measure Name | Savings (kwh/yr) | Life (yrs) | Capital Cost | Annual O&M | Shape Pointer | Non-E Val ($/yr) | Cost 1 ($) | Period 1 | Cost 2 ($) | Period 2 | Cost 3 ($) | Period 3 | Savings (therms/yr) | Shape Pointer
EVSE Level 2 | EVSE Level 2 | 116.748 | 10 | 750 |  | System-System-Load-Shape-2015 | 0
Note on J6: :ProCost Periodic replacement costs and savings of the measure. These are costs and savings that occur periodically, but at different periods than annually. Can be positive or negative. Periodic replacement costs for both the measure and the baseline measure should be included if applicable. ProCost can analyze these costs in two ways dependent on the 'Repeat Periodic Replacement' switch in the ProData page. When set to 'On', ProCost repeats replacement costs for multiple times over the life of a measure depending on the input period and measure life. For example fluorescent lamps may have a 4-year replacement cycle that repeats 3 times in a 15-year measure life. When set to 'Off', ProCost reads the period as the year after installation that the replacement cost occurs and does not subsequently reinstall or repeat the replacement costs. For example a compressor may be replaced only once in the life of a heat-pump system. Example: A new fluorescent lighting systems may have a measure life of 15 years, and a lamp life of five years. Two lamps per fixture must be replaced at years 6 and 11. Lamp and labor costs, expressed as positive costs, are entered as a cost and the period would be entered as 5. The baseline measure may have a four year lamp life and would have required a three-lamp replacement at years 5, 9 and 13. Lamp and labor replacement costs would be entered as annual savings in dollars with a 4-year period. ProCost determines the net present value of the two cost streams.
Note on P6: :ProCost If the measure has gas savings for increases, enter the annual savings and shape of the savings here. Example: Clothes washer saves electric motor and dryer energy and gas water heat.
Note on B7: :ProCost Category for the measure. Individual measures can be grouped into categories. ProCost output is reported by measure and by category. All measures must belong to at least one category. Category name can be the same as measure name. Example: Measures can be combined into one category if they have components with different load shapes or measure lives. On wash machines there may be one load shape for the electric motor savings component, a second load shape for the electric water heat savings component and a third shape for electric dryer savings component.
Note on C7: :ProCost Name of Measure. User-defined. For PTR measures, defined naming conventions apply.
Note on D7: :ProCost Annual electric savings for the measure in kWh at the site. May be positive, negative or zero. Savings are incremental to the baseline alternative.
Note on E7: :ProCost Physical life of the measure in years. Must be >=1.
Note on F7: :ProCost Initial cost to install the measure in dollars. Costs are incremental to the baseline alternative. Dollars must be denominated in the same year as 'Input Cost Reference Year' input on the ProData page.
Note on G7: :ProCost Annual operations and maintenance cost for the measure in dollars. Must be incremental cost over the baseline alternative. May be positive, negative or zero. Dollars must be denominated in the same year as 'Input Cost Reference Year' input on the ProData page. O&M costs are entered as positive values. Negative values represent O&M savings compared to the baseline alternative. Example: Annualized maintenance cost for a heat pump heating system compared to a baseline electric resistance heating system.
Note on H7: :ProCost Name of the pointer to the shape of the savings. The shapes represent the daily and monthly shape of the savings in four time segments for each month of the year. Shape of the savings is relative to the baseline alternative. These shapes are in the MC_AND_Loadshape file.
Note on I7: :ProCost Annual value of any non-energy benefits of the measure, relative to the baseline alternative. Expressed in dollars per year and denominated in dollars of the 'Cost Reference Year'. Positive value represents dollar savings. Negative value represents dollar cost. Example: Water, detergent and sewer savings from efficient clothes washer.
Note on J7: : Cost in dollars that is incurred for Period 1. Positive value if cost. Negative value if savings. Dollars must be denominated in the same year as 'Input Cost Reference Year' input on the ProData page.
Note on K7: :ProCost Duration of Period1. The time at which Period 1 costs, or savings, occur. In years.
Note on L7: : Cost in dollars that is incurred for Period 2 Positive value if cost. Negative value if savings. Dollars must be denominated in the same year as 'Input Cost Reference Year' input on the ProData page.
Note on M7: :ProCost Duration of Period 2. The time at which Period 2 costs, or savings, occur. In years.
Note on N7: : Cost in dollars that is incurred for Period 3. Positive value if cost. Negative value if savings. Dollars must be denominated in the same year as 'Input Cost Reference Year' input on the ProData page.
Note on O7: :ProCost Duration of Period 3. The time at which Period 3 costs, or savings, occur. In years.
Note on P7: : Annual gas savings, or increases, in therms.
Note on Q7: :ProCost Name of the pointer to the shape of the savings. The shapes represent the daily and monthly shape of the savings in four time segments for each month of the year. Shape of the savings is relative to the baseline alternative. These shapes are in the MC_AND_Loadshape file.

## Cost&Savings
From:
http://www.veic.org/documents/default-source/resources/reports/an-assessment-of-level-1-and-level-2-electric-vehicle-charging-efficiency.pdf
http://avt.inel.gov/pdf/phev/EfficiencyResultsChevroletVoltOnBoardCharger.pdf
Communication from Seattle Electrc Vehicle Association
John McCoy |  | jjmccoy72@gmail.com |  | "This factor was recently considered by the Washington Utilities & Transportation Commission in granting pilot approval for Puget Sound Energy’s $500 home charging rebate program. Incentivizing Level 2 charging may fall squarely into traditional conservation measures as shown by the analysis below."
|  | VEIC estimates charging efficiency delta of: |  | 2.7% | 116.748
Capital Cost | 750 | estimate, based on web search, ~$500 for unit + $250 for electrician
Lifetime | 10 | years | No data available, as products are relatively new.