## 7PSourceSummary
Measure: | MultiFamily Weatherization
Item | Methods & Sources | Note | 7P Updates
Measures Described | Attic, floor, wall Insulation, window, and infiltration improvements |  | Somewhat new increments based on RTF work
Energy Savings Calculation Basis | SEEM models, RTF workbook | ResWXMF_v2_2.xls | New savings based on updated SEEM from v92 to v96
Applicable Stock | existing low-rise multifamily homes, electric heating
Baseline Saturation | RBSA based on existing levels of insulation (grouped)
Baseline HVAC Loads | SEEM models
Permutations | Various pre/post R/U/CFM50 values
Costs | ETO database |  | Changed to 2012$
Measure Life | RTF assumptions
Savings Shape | HVAC Elec Resistance space heat - ELCAP |  | new GLS shape, need to review against 6P
Achievability Ramp Rate | Retro12Med | Wx programs have had long duration | 6P used 15yr retro

## forRPM
Ramp Rate | Resource Type | Measure Category | Sector | End Use | kW per unit | kWh per unit | TRC Net Levelized Cost (Net of All Benefits) | segment | measure | 2016 | 2017 | 2018 | 2019 | 2020 | 2021 | 2022 | 2023 | 2024 | 2025 | 2026 | 2027 | 2028 | 2029 | 2030 | 2031 | 2032 | 2033 | 2034 | 2035 | MAX | Savings Allocation by Category and Month for Segments 1 | [11 empty] | Savings Allocation by Category and Month for Segments 2
[5 empty] | Wholesale KW | Busbar Savings | lvlcost | 1 |  | aMW_2016 | aMW_2017 | aMW_2018 | aMW_2019 | aMW_2020 | aMW_2021 | aMW_2022 | aMW_2023 | aMW_2024 | aMW_2025 | aMW_2026 | aMW_2027 | aMW_2028 | aMW_2029 | aMW_2030 | aMW_2031 | aMW_2032 | aMW_2033 | aMW_2034 | aMW_2035 | MAX | Jan | Feb | Mar | Apr | May | Jun | Jul | Aug | Sep | Oct | Nov | Dec | Jan | Feb | Mar | Apr | May | Jun | Jul | Aug | Sep | Oct | Nov | Dec
Retro12Med | Retro | ResWx | Residential | HVAC | 0.42014 | 805.9362 | -2.871 | Multifamily - Low Rise | WALL R0 - R11_Electric Zonal | 0.036549 | 0.041675 | 0.045479 | 0.04746 | 0.045475 | 0.037809 | 0.028293 | 0.019247 | 0.012002 | 0.0069084 | 0.0036925 | 0.0018421 | 0.00086151 | 0.00037921 | 0.00015765 | 6.2088e-05 | 2.323e-05 | 8.2776e-06 | 2.8155e-06 | 9.1602e-07 | 0.32003 | 90.6794 | 65.8071 | 59.262 | 47.3212 | 19.4957 | 5.4484 | 1.3317 | 1.1168 | 10.5789 | 36.301 | 57.8083 | 105.4053 | 57.1042 | 42.6659 | 32.9442 | 28.1128 | 11.0426 | 2.7405 | 0.73899 | 0.49457 | 6.031 | 18.653 | 37.6567 | 67.1959
Retro12Med | Retro | ResWx | Residential | HVAC | 0.14309 | 274.4753 | 65.7887 | Multifamily - Low Rise | FLOOR R0 - R19_Electric Zonal | 0.0030696 | 0.0035002 | 0.0038196 | 0.0039861 | 0.0038193 | 0.0031755 | 0.0023762 | 0.0016165 | 0.001008 | 0.00058022 | 0.00031013 | 0.00015471 | 7.2356e-05 | 3.1849e-05 | 1.324e-05 | 5.2146e-06 | 1.951e-06 | 6.9522e-07 | 2.3647e-07 | 7.6934e-08 | 0.026879 | 30.8824 | 22.4117 | 20.1827 | 16.116 | 6.6396 | 1.8556 | 0.45352 | 0.38036 | 3.6028 | 12.3629 | 19.6876 | 35.8976 | 19.4478 | 14.5306 | 11.2197 | 9.5743 | 3.7607 | 0.93333 | 0.25168 | 0.16843 | 2.054 | 6.3526 | 12.8246 | 22.8847
Retro12Med | Retro | ResWx | Residential | HVAC | 0.18625 | 357.2647 | 87.4014 | Multifamily - Low Rise | FLOOR R0 - R30_Electric Zonal | 0.044237 | 0.050442 | 0.055046 | 0.057444 | 0.055041 | 0.045763 | 0.034244 | 0.023295 | 0.014527 | 0.0083617 | 0.0044693 | 0.0022296 | 0.0010427 | 0.00045899 | 0.00019081 | 7.5149e-05 | 2.8117e-05 | 1.0019e-05 | 3.4078e-06 | 1.1087e-06 | 0.38736 | 40.1974 | 29.1717 | 26.2704 | 20.9771 | 8.6423 | 2.4152 | 0.59032 | 0.49508 | 4.6895 | 16.0919 | 25.6259 | 46.7253 | 25.3138 | 18.9134 | 14.6039 | 12.4622 | 4.8951 | 1.2148 | 0.32759 | 0.21924 | 2.6735 | 8.2687 | 16.6929 | 29.7874
Retro12Med | Retro | ResWx | Residential | HVAC | 0.11171 | 214.2899 | 35.5358 | Multifamily - Low Rise | ATTIC R0 - R19_Electric Zonal | 0.006047 | 0.0068952 | 0.0075245 | 0.0078524 | 0.0075238 | 0.0062556 | 0.0046811 | 0.0031844 | 0.0019857 | 0.001143 | 0.00061093 | 0.00030477 | 0.00014254 | 6.2742e-05 | 2.6083e-05 | 1.0273e-05 | 3.8435e-06 | 1.3695e-06 | 4.6583e-07 | 1.5156e-07 | 0.05295 | 24.1107 | 17.4974 | 15.7571 | 12.5822 | 5.1837 | 1.4487 | 0.35408 | 0.29695 | 2.8128 | 9.652 | 15.3706 | 28.0262 | 15.1834 | 11.3444 | 8.7595 | 7.4749 | 2.9361 | 0.72867 | 0.19649 | 0.1315 | 1.6036 | 4.9596 | 10.0125 | 17.8667
Retro12Med | Retro | ResWx | Residential | HVAC | 0.15207 | 291.707 | 68.9385 | Multifamily - Low Rise | ATTIC R0 - R38_Electric Zonal | 0.0016352 | 0.0018646 | 0.0020348 | 0.0021234 | 0.0020346 | 0.0016916 | 0.0012658 | 0.00086111 | 0.00053697 | 0.00030909 | 0.00016521 | 8.2416e-05 | 3.8545e-05 | 1.6966e-05 | 7.0533e-06 | 2.7779e-06 | 1.0393e-06 | 3.7035e-07 | 1.2597e-07 | 4.0983e-08 | 0.014319 | 32.8212 | 23.8187 | 21.4498 | 17.1278 | 7.0564 | 1.972 | 0.48199 | 0.40423 | 3.829 | 13.1391 | 20.9236 | 38.1512 | 20.6687 | 15.4428 | 11.9241 | 10.1754 | 3.9968 | 0.99192 | 0.26748 | 0.17901 | 2.1829 | 6.7514 | 13.6298 | 24.3214
Retro12Med | Retro | ResWx | Residential | HVAC | 0.16142 | 309.6414 | 91.4035 | Multifamily - Low Rise | ATTIC R0 - R49_Electric Zonal | 0.010354 | 0.011806 | 0.012883 | 0.013445 | 0.012882 | 0.010711 | 0.0080149 | 0.0054523 | 0.0033999 | 0.001957 | 0.001046 | 0.00052183 | 0.00024405 | 0.00010743 | 4.4659e-05 | 1.7589e-05 | 6.5807e-06 | 2.3449e-06 | 7.9759e-07 | 2.5949e-07 | 0.090661 | 34.8391 | 25.2831 | 22.7685 | 18.1809 | 7.4903 | 2.0933 | 0.51163 | 0.42909 | 4.0644 | 13.9469 | 22.21 | 40.4968 | 21.9395 | 16.3923 | 12.6572 | 10.801 | 4.2426 | 1.0529 | 0.28392 | 0.19002 | 2.3171 | 7.1665 | 14.4677 | 25.8167
Retro12Med | Retro | ResWx | Residential | HVAC | 0.029252 | 56.1116 | 121.7453 | Multifamily - Low Rise | ATTIC R19 - R30_Electric Zonal | 0.0010847 | 0.0012369 | 0.0013498 | 0.0014086 | 0.0013496 | 0.0011221 | 0.00083969 | 0.00057122 | 0.0003562 | 0.00020503 | 0.00010959 | 5.4671e-05 | 2.5569e-05 | 1.1255e-05 | 4.6788e-06 | 1.8427e-06 | 6.8944e-07 | 2.4567e-07 | 8.3561e-08 | 2.7186e-08 | 0.0094983 | 6.3134 | 4.5817 | 4.126 | 3.2946 | 1.3573 | 0.37934 | 0.092714 | 0.077757 | 0.73653 | 2.5274 | 4.0248 | 7.3386 | 3.9758 | 2.9705 | 2.2937 | 1.9573 | 0.76882 | 0.1908 | 0.051451 | 0.034434 | 0.4199 | 1.2987 | 2.6218 | 4.6784
Retro12Med | Retro | ResWx | Residential | HVAC | 0.040358 | 77.4171 | 161.3971 | Multifamily - Low Rise | ATTIC R19 - R38_Electric Zonal | 0.00040569 | 0.00046259 | 0.00050481 | 0.0005268 | 0.00050476 | 0.00041968 | 0.00031404 | 0.00021363 | 0.00013322 | 7.6682e-05 | 4.0987e-05 | 2.0447e-05 | 9.5626e-06 | 4.2092e-06 | 1.7499e-06 | 6.8917e-07 | 2.5785e-07 | 9.1881e-08 | 3.1252e-08 | 1.0168e-08 | 0.0035523 | 8.7105 | 6.3213 | 5.6926 | 4.5456 | 1.8727 | 0.52337 | 0.12792 | 0.10728 | 1.0162 | 3.487 | 5.553 | 10.1251 | 5.4853 | 4.0984 | 3.1646 | 2.7005 | 1.0607 | 0.26325 | 0.070987 | 0.047508 | 0.57933 | 1.7918 | 3.6173 | 6.4547
Retro12Med | Retro | ResWx | Residential | HVAC | 0.049708 | 95.3516 | 216.9587 | Multifamily - Low Rise | ATTIC R19 - R49_Electric Zonal | 0.0073394 | 0.0083689 | 0.0091326 | 0.0095306 | 0.0091318 | 0.0075926 | 0.0056815 | 0.0038649 | 0.0024101 | 0.0013873 | 0.0007415 | 0.00036991 | 0.000173 | 7.6151e-05 | 3.1657e-05 | 1.2468e-05 | 4.6649e-06 | 1.6622e-06 | 5.6539e-07 | 1.8395e-07 | 0.064267 | 10.7284 | 7.7857 | 7.0114 | 5.5986 | 2.3066 | 0.64461 | 0.15755 | 0.13213 | 1.2516 | 4.2948 | 6.8394 | 12.4707 | 6.7561 | 5.0479 | 3.8977 | 3.3261 | 1.3065 | 0.32423 | 0.087431 | 0.058514 | 0.71354 | 2.2069 | 4.4552 | 7.9501
Retro12Med | Retro | ResWx | Residential | HVAC | 2.7434 | 5262.5322 | 14.0738 | Multifamily - Low Rise | WINDOW CL22 Prime Window Replacement of Single Pane Base_Electric Zonal | 0.087495 | 0.099767 | 0.10887 | 0.11362 | 0.10886 | 0.090513 | 0.06773 | 0.046075 | 0.028731 | 0.016538 | 0.0088396 | 0.0044098 | 0.0020624 | 0.00090781 | 0.0003774 | 0.00014863 | 5.5611e-05 | 1.9816e-05 | 6.7401e-06 | 2.1929e-06 | 0.76614 | 592.1104 | 429.7014 | 386.964 | 308.994 | 127.3011 | 35.5767 | 8.6954 | 7.2926 | 69.077 | 237.0349 | 377.4714 | 688.2665 | 372.8739 | 278.596 | 215.1163 | 183.5684 | 72.105 | 17.8948 | 4.8254 | 3.2294 | 39.381 | 121.7989 | 245.8875 | 438.7703
Retro12Med | Retro | ResWx | Residential | HVAC | 1.6186 | 3104.866 | 48.6306 | Multifamily - Low Rise | WINDOW CL22 Prime Window Replacement of Double Pane Base_Electric Zonal | 0.26824 | 0.30587 | 0.33378 | 0.34832 | 0.33375 | 0.27749 | 0.20765 | 0.14126 | 0.088084 | 0.050702 | 0.0271 | 0.013519 | 0.0063228 | 0.0027832 | 0.001157 | 0.00045568 | 0.00017049 | 6.0752e-05 | 2.0664e-05 | 6.7229e-06 | 2.3488 | 349.342 | 253.5215 | 228.3067 | 182.3048 | 75.107 | 20.9901 | 5.1302 | 4.3026 | 40.755 | 139.8493 | 222.7061 | 406.0736 | 219.9936 | 164.3702 | 126.9175 | 108.3044 | 42.5416 | 10.5578 | 2.847 | 1.9053 | 23.2346 | 71.8607 | 145.0723 | 258.8721
Retro12Med | Retro | ResWx | Residential | HVAC | 2.523 | 4839.7482 | 15.2983 | Multifamily - Low Rise | WINDOW CL30 Prime Window Replacement of Single Pane Base_Electric Zonal | 0.32186 | 0.36701 | 0.4005 | 0.41795 | 0.40047 | 0.33296 | 0.24916 | 0.16949 | 0.10569 | 0.060838 | 0.032518 | 0.016222 | 0.0075868 | 0.0033395 | 0.0013883 | 0.00054677 | 0.00020457 | 7.2896e-05 | 2.4794e-05 | 8.0668e-06 | 2.8183 | 544.5411 | 395.1798 | 355.8758 | 284.1698 | 117.0739 | 32.7185 | 7.9968 | 6.7067 | 63.5274 | 217.9919 | 347.1459 | 632.9722 | 342.9178 | 256.214 | 197.8342 | 168.8208 | 66.3122 | 16.4571 | 4.4377 | 2.97 | 36.2172 | 112.0137 | 226.1333 | 403.5201
Retro12Med | Retro | ResWx | Residential | HVAC | 1.3982 | 2682.082 | 56.2874 | Multifamily - Low Rise | WINDOW CL30 Prime Window Replacement of Double Pane Base_Electric Zonal | 0.92686 | 1.0569 | 1.1533 | 1.2036 | 1.1532 | 0.95883 | 0.71749 | 0.48808 | 0.30436 | 0.17519 | 0.093641 | 0.046714 | 0.021847 | 0.0096167 | 0.0039979 | 0.0015745 | 0.0005891 | 0.00020992 | 7.14e-05 | 2.323e-05 | 8.1159 | 301.7727 | 219 | 197.2186 | 157.4807 | 64.8798 | 18.1319 | 4.4317 | 3.7167 | 35.2055 | 120.8063 | 192.3806 | 350.7793 | 190.0375 | 141.9882 | 109.6354 | 93.5568 | 36.7488 | 9.1202 | 2.4593 | 1.6459 | 20.0708 | 62.0756 | 125.3181 | 223.622
Retro12Med | Retro | ResWx | Residential | HVAC | 0.37136 | 712.3576 | 1.4355 | Multifamily - Low Rise | WALL R0 - R11_Electric FAF | 0.009942 | 0.011336 | 0.012371 | 0.01291 | 0.01237 | 0.010285 | 0.0076961 | 0.0052354 | 0.0032647 | 0.0018792 | 0.0010044 | 0.00050108 | 0.00023435 | 0.00010315 | 4.2883e-05 | 1.6889e-05 | 6.319e-06 | 2.2517e-06 | 7.6587e-07 | 2.4917e-07 | 0.087055 | 80.1504 | 58.1661 | 52.381 | 41.8267 | 17.232 | 4.8158 | 1.177 | 0.98715 | 9.3505 | 32.086 | 51.096 | 93.1665 | 50.4737 | 37.7119 | 29.119 | 24.8486 | 9.7604 | 2.4223 | 0.65319 | 0.43715 | 5.3308 | 16.4872 | 33.2843 | 59.3937
Retro12Med | Retro | ResWx | Residential | HVAC | 0.12781 | 245.1793 | 77.9098 | Multifamily - Low Rise | FLOOR R0 - R19_Electric FAF | 0.00084386 | 0.00096222 | 0.00105 | 0.0010958 | 0.0010499 | 0.00087296 | 0.00065324 | 0.00044438 | 0.00027711 | 0.00015951 | 8.5255e-05 | 4.2531e-05 | 1.9891e-05 | 8.7555e-06 | 3.6399e-06 | 1.4335e-06 | 5.3635e-07 | 1.9112e-07 | 6.5006e-08 | 2.115e-08 | 0.0073891 | 27.5862 | 20.0196 | 18.0285 | 14.3959 | 5.9309 | 1.6575 | 0.40512 | 0.33976 | 3.2183 | 11.0434 | 17.5862 | 32.0661 | 17.372 | 12.9797 | 10.0222 | 8.5524 | 3.3593 | 0.83371 | 0.22481 | 0.15046 | 1.8347 | 5.6746 | 11.4558 | 20.4421
Retro12Med | Retro | ResWx | Residential | HVAC | 0.1662 | 318.8067 | 102.2456 | Multifamily - Low Rise | FLOOR R0 - R30_Electric FAF | 0.012149 | 0.013853 | 0.015117 | 0.015776 | 0.015116 | 0.012568 | 0.0094043 | 0.0063975 | 0.0039893 | 0.0022963 | 0.0012274 | 0.0006123 | 0.00028636 | 0.00012605 | 5.2401e-05 | 2.0638e-05 | 7.7216e-06 | 2.7514e-06 | 9.3586e-07 | 3.0448e-07 | 0.10638 | 35.8703 | 26.0315 | 23.4425 | 18.719 | 7.712 | 2.1553 | 0.52677 | 0.44179 | 4.1847 | 14.3597 | 22.8674 | 41.6955 | 22.5889 | 16.8775 | 13.0319 | 11.1207 | 4.3682 | 1.0841 | 0.29233 | 0.19564 | 2.3857 | 7.3786 | 14.896 | 26.5809
Retro12Med | Retro | ResWx | Residential | HVAC | 0.11308 | 216.9184 | 34.6732 | Multifamily - Low Rise | ATTIC R0 - R19_Electric FAF | 0.0018838 | 0.0021481 | 0.0023441 | 0.0024462 | 0.0023439 | 0.0019488 | 0.0014583 | 0.00099202 | 0.00061861 | 0.00035608 | 0.00019032 | 9.4945e-05 | 4.4405e-05 | 1.9546e-05 | 8.1256e-06 | 3.2002e-06 | 1.1973e-06 | 4.2665e-07 | 1.4512e-07 | 4.7214e-08 | 0.016495 | 24.4064 | 17.712 | 15.9504 | 12.7365 | 5.2473 | 1.4664 | 0.35842 | 0.3006 | 2.8473 | 9.7704 | 15.5591 | 28.3699 | 15.3696 | 11.4836 | 8.867 | 7.5666 | 2.9721 | 0.73761 | 0.1989 | 0.13311 | 1.6233 | 5.0205 | 10.1353 | 18.0858
Retro12Med | Retro | ResWx | Residential | HVAC | 0.15384 | 295.1001 | 67.7359 | Multifamily - Low Rise | ATTIC R0 - R38_Electric FAF | 0.0005091 | 0.00058051 | 0.00063348 | 0.00066109 | 0.00063343 | 0.00052666 | 0.00039409 | 0.00026809 | 0.00016718 | 9.6229e-05 | 5.1434e-05 | 2.5659e-05 | 1.2e-05 | 5.2822e-06 | 2.1959e-06 | 8.6484e-07 | 3.2358e-07 | 1.153e-07 | 3.9218e-08 | 1.2759e-08 | 0.0044578 | 33.203 | 24.0958 | 21.6993 | 17.327 | 7.1385 | 1.995 | 0.4876 | 0.40894 | 3.8735 | 13.2919 | 21.167 | 38.595 | 20.9092 | 15.6225 | 12.0628 | 10.2937 | 4.0433 | 1.0035 | 0.27059 | 0.18109 | 2.2083 | 6.83 | 13.7883 | 24.6043
Retro12Med | Retro | ResWx | Residential | HVAC | 0.16327 | 313.1843 | 89.9662 | Multifamily - Low Rise | ATTIC R0 - R49_Electric FAF | 0.0032228 | 0.0036749 | 0.0040103 | 0.004185 | 0.0040099 | 0.003334 | 0.0024948 | 0.0016972 | 0.0010583 | 0.00060918 | 0.0003256 | 0.00016243 | 7.5967e-05 | 3.3439e-05 | 1.3901e-05 | 5.4749e-06 | 2.0484e-06 | 7.2991e-07 | 2.4827e-07 | 8.0774e-08 | 0.02822 | 35.2377 | 25.5724 | 23.029 | 18.3889 | 7.576 | 2.1172 | 0.51748 | 0.434 | 4.1109 | 14.1064 | 22.4641 | 40.9602 | 22.1905 | 16.5798 | 12.802 | 10.9245 | 4.2911 | 1.065 | 0.28717 | 0.19219 | 2.3436 | 7.2485 | 14.6333 | 26.1121
Retro12Med | Retro | ResWx | Residential | HVAC | 0.02955 | 56.6834 | 120.1574 | Multifamily - Low Rise | ATTIC R19 - R30_Electric FAF | 0.00033723 | 0.00038453 | 0.00041962 | 0.00043791 | 0.00041959 | 0.00034886 | 0.00026105 | 0.00017759 | 0.00011074 | 6.3743e-05 | 3.407e-05 | 1.6997e-05 | 7.949e-06 | 3.499e-06 | 1.4546e-06 | 5.7288e-07 | 2.1434e-07 | 7.6376e-08 | 2.5978e-08 | 8.4519e-09 | 0.0029529 | 6.3777 | 4.6284 | 4.168 | 3.3282 | 1.3712 | 0.3832 | 0.093659 | 0.078549 | 0.74404 | 2.5531 | 4.0658 | 7.4134 | 4.0163 | 3.0008 | 2.317 | 1.9772 | 0.77665 | 0.19275 | 0.051975 | 0.034784 | 0.42418 | 1.3119 | 2.6485 | 4.7261
Retro12Med | Retro | ResWx | Residential | HVAC | 0.040757 | 78.1817 | 159.4699 | Multifamily - Low Rise | ATTIC R19 - R38_Electric FAF | 0.00012608 | 0.00014377 | 0.00015689 | 0.00016373 | 0.00015688 | 0.00013043 | 9.7603e-05 | 6.6396e-05 | 4.1403e-05 | 2.3832e-05 | 1.2738e-05 | 6.3547e-06 | 2.972e-06 | 1.3082e-06 | 5.4384e-07 | 2.1419e-07 | 8.0138e-08 | 2.8556e-08 | 9.7128e-09 | 3.16e-09 | 0.001104 | 8.7966 | 6.3838 | 5.7489 | 4.5905 | 1.8912 | 0.52854 | 0.12918 | 0.10834 | 1.0262 | 3.5215 | 5.6078 | 10.2251 | 5.5395 | 4.1389 | 3.1958 | 2.7271 | 1.0712 | 0.26585 | 0.071688 | 0.047977 | 0.58506 | 1.8095 | 3.653 | 6.5185
Retro12Med | Retro | ResWx | Residential | HVAC | 0.050184 | 96.2659 | 214.5595 | Multifamily - Low Rise | ATTIC R19 - R49_Electric FAF | 0.0022804 | 0.0026002 | 0.0028375 | 0.0029612 | 0.0028373 | 0.002359 | 0.0017653 | 0.0012009 | 0.00074883 | 0.00043103 | 0.00023039 | 0.00011493 | 5.3752e-05 | 2.366e-05 | 9.8361e-06 | 3.8738e-06 | 1.4494e-06 | 5.1646e-07 | 1.7567e-07 | 5.7153e-08 | 0.019968 | 10.8313 | 7.8604 | 7.0786 | 5.6523 | 2.3287 | 0.65079 | 0.15906 | 0.1334 | 1.2636 | 4.336 | 6.905 | 12.5902 | 6.8209 | 5.0963 | 3.9351 | 3.358 | 1.319 | 0.32734 | 0.08827 | 0.059075 | 0.72038 | 2.228 | 4.4979 | 8.0263
Retro12Med | Retro | ResWx | Residential | HVAC | 2.423 | 4647.9671 | 20.6488 | Multifamily - Low Rise | WINDOW CL22 Prime Window Replacement of Single Pane Base_Electric FAF | 0.023782 | 0.027118 | 0.029593 | 0.030882 | 0.02959 | 0.024602 | 0.01841 | 0.012524 | 0.0078096 | 0.0044953 | 0.0024027 | 0.0011986 | 0.00056058 | 0.00024675 | 0.00010258 | 4.0401e-05 | 1.5116e-05 | 5.3862e-06 | 1.832e-06 | 5.9605e-07 | 0.20825 | 522.963 | 379.5203 | 341.7738 | 272.9093 | 112.4347 | 31.422 | 7.6799 | 6.4409 | 61.0101 | 209.3536 | 333.3898 | 607.8899 | 329.3293 | 246.0612 | 189.9948 | 162.1311 | 63.6845 | 15.805 | 4.2619 | 2.8523 | 34.782 | 107.5751 | 217.1725 | 387.5301
Retro12Med | Retro | ResWx | Residential | HVAC | 1.4178 | 2719.7023 | 60.5668 | Multifamily - Low Rise | WINDOW CL22 Prime Window Replacement of Double Pane Base_Electric FAF | 0.072311 | 0.082454 | 0.089979 | 0.093899 | 0.08997 | 0.074805 | 0.055976 | 0.038079 | 0.023745 | 0.013668 | 0.0073056 | 0.0036445 | 0.0017045 | 0.00075027 | 0.0003119 | 0.00012284 | 4.596e-05 | 1.6377e-05 | 5.5704e-06 | 1.8123e-06 | 0.63318 | 306.0055 | 222.0718 | 199.9849 | 159.6896 | 65.7898 | 18.3862 | 4.4938 | 3.7688 | 35.6993 | 122.5008 | 195.079 | 355.6995 | 192.7031 | 143.9798 | 111.1732 | 94.8691 | 37.2642 | 9.2481 | 2.4938 | 1.669 | 20.3523 | 62.9463 | 127.0759 | 226.7586
Retro12Med | Retro | ResWx | Residential | HVAC | 2.231 | 4279.6476 | 21.9666 | Multifamily - Low Rise | WINDOW CL30 Prime Window Replacement of Single Pane Base_Electric FAF | 0.087591 | 0.099877 | 0.10899 | 0.11374 | 0.10898 | 0.090612 | 0.067804 | 0.046125 | 0.028763 | 0.016556 | 0.0088493 | 0.0044146 | 0.0020646 | 0.0009088 | 0.00037781 | 0.0001488 | 5.5672e-05 | 1.9838e-05 | 6.7475e-06 | 2.1953e-06 | 0.76698 | 481.5217 | 349.4459 | 314.6906 | 251.2831 | 103.525 | 28.932 | 7.0714 | 5.9305 | 56.1754 | 192.7638 | 306.9709 | 559.7188 | 303.2322 | 226.5626 | 174.939 | 149.2833 | 58.6379 | 14.5526 | 3.9242 | 2.6263 | 32.0258 | 99.0505 | 199.963 | 356.821
Retro12Med | Retro | ResWx | Residential | HVAC | 1.2258 | 2351.3828 | 69.2179 | Multifamily - Low Rise | WINDOW CL30 Prime Window Replacement of Double Pane Base_Electric FAF | 0.25007 | 0.28515 | 0.31117 | 0.32473 | 0.31114 | 0.2587 | 0.19358 | 0.13169 | 0.082118 | 0.047268 | 0.025265 | 0.012604 | 0.0058946 | 0.0025947 | 0.0010786 | 0.00042482 | 0.00015894 | 5.6637e-05 | 1.9264e-05 | 6.2675e-06 | 2.1897 | 264.5643 | 191.9974 | 172.9016 | 138.0634 | 56.8802 | 15.8962 | 3.8852 | 3.2584 | 30.8647 | 105.9109 | 168.6602 | 307.5284 | 166.606 | 124.4811 | 96.1174 | 82.0213 | 32.2177 | 7.9957 | 2.1561 | 1.443 | 17.596 | 54.4217 | 109.8664 | 196.0495
Retro12Med | Retro | ResWx | Residential | HVAC | 0.20866 | 400.2643 | 30.3541 | Multifamily - Low Rise | WALL R0 - R11_Heat Pump | 0.27785 | 0.31683 | 0.34574 | 0.3608 | 0.34571 | 0.28744 | 0.21509 | 0.14632 | 0.091241 | 0.052519 | 0.028071 | 0.014004 | 0.0065494 | 0.0028829 | 0.0011985 | 0.00047201 | 0.0001766 | 6.2928e-05 | 2.1404e-05 | 6.9638e-06 | 2.433 | 45.0355 | 32.6828 | 29.4322 | 23.5019 | 9.6824 | 2.7059 | 0.66137 | 0.55467 | 5.2539 | 18.0287 | 28.7102 | 52.349 | 28.3605 | 21.1898 | 16.3616 | 13.9621 | 5.4843 | 1.3611 | 0.36702 | 0.24563 | 2.9953 | 9.2639 | 18.702 | 33.3725
Retro12Med | Retro | ResWx | Residential | HVAC | 0.04217 | 80.8916 | 308.5515 | Multifamily - Low Rise | FLOOR R0 - R19_Heat Pump | 0.013848 | 0.01579 | 0.017231 | 0.017982 | 0.01723 | 0.014325 | 0.01072 | 0.0072923 | 0.0045473 | 0.0026175 | 0.0013991 | 0.00069794 | 0.00032642 | 0.00014368 | 5.9731e-05 | 2.3524e-05 | 8.8016e-06 | 3.1363e-06 | 1.0668e-06 | 3.4707e-07 | 0.12126 | 9.1015 | 6.605 | 5.9481 | 4.7496 | 1.9568 | 0.54686 | 0.13366 | 0.1121 | 1.0618 | 3.6435 | 5.8022 | 10.5795 | 5.7315 | 4.2824 | 3.3066 | 2.8217 | 1.1083 | 0.27506 | 0.074173 | 0.04964 | 0.60533 | 1.8722 | 3.7796 | 6.7444
Retro12Med | Retro | ResWx | Residential | HVAC | 0.054497 | 104.5382 | 384.8921 | Multifamily - Low Rise | FLOOR R0 - R30_Heat Pump | 0.19814 | 0.22593 | 0.24655 | 0.25729 | 0.24653 | 0.20497 | 0.15338 | 0.10434 | 0.065064 | 0.037452 | 0.020018 | 0.0099862 | 0.0046704 | 0.0020558 | 0.00085464 | 0.00033659 | 0.00012594 | 4.4875e-05 | 1.5263e-05 | 4.9659e-06 | 1.735 | 11.762 | 8.5359 | 7.6869 | 6.138 | 2.5288 | 0.70672 | 0.17273 | 0.14486 | 1.3722 | 4.7086 | 7.4983 | 13.6722 | 7.407 | 5.5342 | 4.2732 | 3.6465 | 1.4323 | 0.35547 | 0.095855 | 0.064151 | 0.78229 | 2.4195 | 4.8845 | 8.716
Retro12Med | Retro | ResWx | Residential | HVAC | 0.062486 | 119.8639 | 91.6167 | Multifamily - Low Rise | ATTIC R0 - R19_Heat Pump | 0.051776 | 0.059038 | 0.064426 | 0.067233 | 0.06442 | 0.053561 | 0.04008 | 0.027265 | 0.017002 | 0.0097866 | 0.0052309 | 0.0026095 | 0.0012204 | 0.0005372 | 0.00022333 | 8.7955e-05 | 3.2908e-05 | 1.1726e-05 | 3.9885e-06 | 1.2976e-06 | 0.45337 | 13.4864 | 9.7872 | 8.8138 | 7.0379 | 2.8995 | 0.81033 | 0.19805 | 0.1661 | 1.5734 | 5.3989 | 8.5976 | 15.6765 | 8.4929 | 6.3455 | 4.8997 | 4.1811 | 1.6423 | 0.40759 | 0.10991 | 0.073556 | 0.89697 | 2.7742 | 5.6005 | 9.9938
Retro12Med | Retro | ResWx | Residential | HVAC | 0.085241 | 163.5124 | 150.939 | Multifamily - Low Rise | ATTIC R0 - R38_Heat Pump | 0.014031 | 0.015999 | 0.017459 | 0.018219 | 0.017457 | 0.014514 | 0.010861 | 0.0073885 | 0.0046073 | 0.002652 | 0.0014175 | 0.00070715 | 0.00033072 | 0.00014558 | 6.0519e-05 | 2.3835e-05 | 8.9177e-06 | 3.1777e-06 | 1.0808e-06 | 3.5165e-07 | 0.12286 | 18.3975 | 13.3513 | 12.0234 | 9.6008 | 3.9554 | 1.1054 | 0.27018 | 0.22659 | 2.1463 | 7.3649 | 11.7284 | 21.3852 | 11.5856 | 8.6563 | 6.6839 | 5.7037 | 2.2404 | 0.55601 | 0.14993 | 0.10034 | 1.2236 | 3.7844 | 7.64 | 13.6331
Retro12Med | Retro | ResWx | Residential | HVAC | 0.090497 | 173.5958 | 190.9768 | Multifamily - Low Rise | ATTIC R0 - R49_Heat Pump | 0.088853 | 0.10132 | 0.11056 | 0.11538 | 0.11055 | 0.091917 | 0.068782 | 0.04679 | 0.029177 | 0.016795 | 0.0089768 | 0.0044782 | 0.0020944 | 0.0009219 | 0.00038325 | 0.00015094 | 5.6474e-05 | 2.0124e-05 | 6.8447e-06 | 2.2269e-06 | 0.77803 | 19.532 | 14.1746 | 12.7648 | 10.1928 | 4.1993 | 1.1736 | 0.28684 | 0.24056 | 2.2786 | 7.8191 | 12.4517 | 22.7039 | 12.3 | 9.1901 | 7.0961 | 6.0554 | 2.3785 | 0.5903 | 0.15918 | 0.10653 | 1.2991 | 4.0178 | 8.1111 | 14.4738
Retro12Med | Retro | ResWx | Residential | HVAC | 0.016463 | 31.5795 | 244.0178 | Multifamily - Low Rise | ATTIC R19 - R30_Heat Pump | 0.0093448 | 0.010656 | 0.011628 | 0.012135 | 0.011627 | 0.0096671 | 0.0072338 | 0.004921 | 0.0030686 | 0.0017663 | 0.0009441 | 0.00047098 | 0.00022027 | 9.6957e-05 | 4.0307e-05 | 1.5875e-05 | 5.9395e-06 | 2.1164e-06 | 7.1987e-07 | 2.3421e-07 | 0.081826 | 3.5532 | 2.5786 | 2.3221 | 1.8542 | 0.76391 | 0.21349 | 0.05218 | 0.043762 | 0.41452 | 1.4224 | 2.2651 | 4.1302 | 2.2376 | 1.6718 | 1.2909 | 1.1016 | 0.43269 | 0.10738 | 0.028956 | 0.019379 | 0.23632 | 0.73089 | 1.4755 | 2.633
Retro12Med | Retro | ResWx | Residential | HVAC | 0.022754 | 43.6485 | 313.8449 | Multifamily - Low Rise | ATTIC R19 - R38_Heat Pump | 0.0035012 | 0.0039923 | 0.0043567 | 0.0045465 | 0.0043563 | 0.003622 | 0.0027103 | 0.0018437 | 0.0011497 | 0.00066179 | 0.00035373 | 0.00017646 | 8.2529e-05 | 3.6327e-05 | 1.5102e-05 | 5.9477e-06 | 2.2253e-06 | 7.9296e-07 | 2.6971e-07 | 8.775e-08 | 0.030658 | 4.9111 | 3.564 | 3.2096 | 2.5629 | 1.0559 | 0.29508 | 0.072121 | 0.060486 | 0.57294 | 1.966 | 3.1308 | 5.7086 | 3.0927 | 2.3107 | 1.7842 | 1.5226 | 0.59805 | 0.14842 | 0.040023 | 0.026785 | 0.32663 | 1.0102 | 2.0394 | 3.6392
Retro12Med | Retro | ResWx | Residential | HVAC | 0.028011 | 53.7319 | 412.6272 | Multifamily - Low Rise | ATTIC R19 - R49_Heat Pump | 0.063308 | 0.072188 | 0.078776 | 0.082209 | 0.078769 | 0.065492 | 0.049007 | 0.033338 | 0.020789 | 0.011966 | 0.006396 | 0.0031908 | 0.0014923 | 0.00065686 | 0.00027307 | 0.00010755 | 4.0238e-05 | 1.4338e-05 | 4.8769e-06 | 1.5867e-06 | 0.55435 | 6.0456 | 4.3874 | 3.951 | 3.1549 | 1.2998 | 0.36325 | 0.088782 | 0.074459 | 0.70529 | 2.4202 | 3.8541 | 7.0274 | 3.8071 | 2.8445 | 2.1964 | 1.8743 | 0.73621 | 0.18271 | 0.049269 | 0.032973 | 0.40209 | 1.2436 | 2.5106 | 4.48
Retro12Med | Retro | ResWx | Residential | HVAC | 1.592 | 3053.7551 | 50.0412 | Multifamily - Low Rise | WINDOW CL22 Prime Window Replacement of Single Pane Base_Heat Pump | 0.77717 | 0.88618 | 0.96706 | 1.0092 | 0.96697 | 0.80398 | 0.60161 | 0.40926 | 0.25521 | 0.1469 | 0.078518 | 0.03917 | 0.018319 | 0.0080636 | 0.0033522 | 0.0013202 | 0.00049396 | 0.00017602 | 5.9869e-05 | 1.9478e-05 | 6.8052 | 343.5913 | 249.3482 | 224.5484 | 179.3038 | 73.8706 | 20.6445 | 5.0458 | 4.2318 | 40.0842 | 137.5472 | 219.04 | 399.389 | 216.3722 | 161.6644 | 124.8282 | 106.5215 | 41.8413 | 10.384 | 2.8001 | 1.874 | 22.8521 | 70.6778 | 142.6842 | 254.6107
Retro12Med | Retro | ResWx | Residential | HVAC | 1.0309 | 1977.5911 | 96.6743 | Multifamily - Low Rise | WINDOW CL22 Prime Window Replacement of Double Pane Base_Heat Pump | 2.6152 | 2.9821 | 3.2542 | 3.396 | 3.2539 | 2.7054 | 2.0245 | 1.3772 | 0.85879 | 0.49433 | 0.26422 | 0.13181 | 0.061645 | 0.027135 | 0.01128 | 0.0044427 | 0.0016622 | 0.00059231 | 0.00020146 | 6.5546e-05 | 22.9001 | 222.5074 | 161.4762 | 145.416 | 116.1159 | 47.8381 | 13.3693 | 3.2676 | 2.7405 | 25.9582 | 89.0746 | 141.8488 | 258.6416 | 140.1212 | 104.6928 | 80.8379 | 68.9826 | 27.0961 | 6.7246 | 1.8133 | 1.2136 | 14.7989 | 45.7704 | 92.4013 | 164.8842
Retro12Med | Retro | ResWx | Residential | HVAC | 1.4748 | 2829.0013 | 51.5126 | Multifamily - Low Rise | WINDOW CL30 Prime Window Replacement of Single Pane Base_Heat Pump | 2.8799 | 3.2838 | 3.5835 | 3.7397 | 3.5832 | 2.9792 | 2.2293 | 1.5166 | 0.94569 | 0.54435 | 0.29096 | 0.14515 | 0.067883 | 0.029881 | 0.012422 | 0.0048923 | 0.0018304 | 0.00065224 | 0.00022185 | 7.2178e-05 | 25.2174 | 318.3032 | 230.9964 | 208.0218 | 166.1072 | 68.4338 | 19.1251 | 4.6744 | 3.9203 | 37.134 | 127.4238 | 202.9188 | 369.9943 | 200.4474 | 149.766 | 115.641 | 98.6816 | 38.7618 | 9.6198 | 2.594 | 1.736 | 21.1702 | 65.4759 | 132.1828 | 235.8716
Retro12Med | Retro | ResWx | Residential | HVAC | 0.91377 | 1752.8373 | 105.0285 | Multifamily - Low Rise | WINDOW CL30 Prime Window Replacement of Double Pane Base_Heat Pump | 9.2721 | 10.5727 | 11.5375 | 12.0402 | 11.5365 | 9.5919 | 7.1776 | 4.8827 | 3.0448 | 1.7526 | 0.93676 | 0.46732 | 0.21856 | 0.096203 | 0.039994 | 0.015751 | 0.0058933 | 0.0021 | 0.00071427 | 0.00023239 | 81.1899 | 197.2193 | 143.1244 | 128.8894 | 102.9193 | 42.4013 | 11.8498 | 2.8963 | 2.429 | 23.0081 | 78.9513 | 125.7277 | 229.2469 | 124.1964 | 92.7944 | 71.6507 | 61.1427 | 24.0166 | 5.9604 | 1.6072 | 1.0756 | 13.117 | 40.5686 | 81.8999 | 146.145

## SC-Retro
Methodology | Retrofit
='[7P Forecasts D1.xlsx]Res Forecast (Base Case)'!$D$5
| Vintage | Retro | Existing
| Measure Bundle | ResWx | Region
| Report Year | 2035
Output Range
FLOOR AREA AVAILABLE FOR MEASURE -ResWx |  | # HOMES |  | 2016 | 2017 | 2018 | 2019 | 2020 | 2021 | 2022 | 2023 | 2024 | 2025 | 2026 | 2027 | 2028 | 2029 | 2030 | 2031 | 2032 | 2033 | 2034 | 2035
|  |  |  | HOMES_2016 | HOMES_2017 | HOMES_2018 | HOMES_2019 | HOMES_2020 | HOMES_2021 | HOMES_2022 | HOMES_2023 | HOMES_2024 | HOMES_2025 | HOMES_2026 | HOMES_2027 | HOMES_2028 | HOMES_2029 | HOMES_2030 | HOMES_2031 | HOMES_2032 | HOMES_2033 | HOMES_2034 | HOMES_2035
|  | Single Family |  | 4203528.272 | 4193982.9786 | 4184459.3605 | 4174957.3684 | 4165476.9533 | 4156018.0661 | 4146580.658 | 4137164.6802 | 4127770.084 | 4118396.8208 | 4109044.8423 | 4099714.1001 | 4090404.546 | 4081116.1319 | 4071848.8097 | 4062602.5315 | 4053377.2496 | 4044172.9164 | 4034989.4841 | 4025826.9055
|  | Multifamily - Low Rise |  | 926243.2561 | 924139.9264 | 922041.373 | 919947.585 | 917858.5517 | 915774.2621 | 913694.7056 | 911619.8714 | 909549.7488 | 907484.327 | 905423.5954 | 903367.5434 | 901316.1603 | 899269.4355 | 897227.3585 | 895189.9186 | 893157.1054 | 891128.9083 | 889105.3169 | 887086.3207
|  | Multifamily - High Rise |  | 211180.0799 | 210700.5284 | 210222.0659 | 209744.6898 | 209268.3979 | 208793.1875 | 208319.0562 | 207846.0016 | 207374.0211 | 206903.1125 | 206433.2733 | 205964.5009 | 205496.793 | 205030.1473 | 204564.5612 | 204100.0323 | 203636.5583 | 203174.1368 | 202712.7653 | 202252.4416
|  | Manufactured |  | 572006.3278 | 565893.3039 | 559845.6099 | 553862.5474 | 547943.4258 | 542087.5619 | 536294.2794 | 530562.9097 | 524892.7911 | 519283.2689 | 513733.6956 | 508243.4306 | 502811.8399 | 497438.2966 | 492122.1802 | 486862.8771 | 481659.7801 | 476512.2886 | 471419.8082 | 466381.7511
| REG_TOTAL_STOCK_# HOMES | Total Regional Stock |  | 5912957.9358 | 5894716.7373 | 5876568.4092 | 5858512.1907 | 5840547.3287 | 5822673.0775 | 5804888.6992 | 5787193.4628 | 5769586.6449 | 5752067.5293 | 5734635.4066 | 5717289.575 | 5700029.3393 | 5682854.0112 | 5665762.9095 | 5648755.3595 | 5631830.6935 | 5614988.2501 | 5598227.3746 | 5581547.4189
# HOMES APPLICABLE BY YEAR FOR MEASURE - ResWx - Retro | [24 empty] | 85%
Applicability | Portion of region | ResWx - Retro | 2 | 3 | 4 | 5 | 6 | 7 | 8 | 9 | 10 | 11 | 12 | 13 | 14 | 15 | 16 | 17 | 18 | 19 | 20 | 21 | 22 |  | MAX
8.7% | 5.303% | Multifamily - Low Rise | WALL R0 - R11_Electric Zonal | 4273.0781 | 4263.3747 | 4253.6933 | 4244.034 | 4234.3966 | 4224.781 | 4215.1873 | 4205.6154 | 4196.0652 | 4186.5367 | 4177.0298 | 4167.5446 | 4158.0808 | 4148.6386 | 4139.2178 | 4129.8184 | 4120.4403 | 4111.0835 | 4101.748 | 4092.4337 |  | 3478.5686
2.146% | 5.303% | Multifamily - Low Rise | FLOOR R0 - R19_Electric Zonal | 1053.7884 | 1051.3954 | 1049.0079 | 1046.6258 | 1044.2491 | 1041.8778 | 1039.5119 | 1037.1513 | 1034.7962 | 1032.4463 | 1030.1018 | 1027.7627 | 1025.4288 | 1023.1002 | 1020.777 | 1018.459 | 1016.1462 | 1013.8387 | 1011.5365 | 1009.2395 |  | 857.8536
23.75% | 5.303% | Multifamily - Low Rise | FLOOR R0 - R30_Electric Zonal | 11667.2142 | 11640.72 | 11614.2861 | 11587.9122 | 11561.5981 | 11535.3438 | 11509.1492 | 11483.014 | 11456.9382 | 11430.9215 | 11404.964 | 11379.0654 | 11353.2256 | 11327.4445 | 11301.7219 | 11276.0578 | 11250.4519 | 11224.9042 | 11199.4145 | 11173.9827 |  | 9497.8853
5.414% | 5.303% | Multifamily - Low Rise | ATTIC R0 - R19_Electric Zonal | 2658.9519 | 2652.9139 | 2646.8896 | 2640.879 | 2634.8821 | 2628.8987 | 2622.929 | 2616.9728 | 2611.0301 | 2605.101 | 2599.1852 | 2593.283 | 2587.3941 | 2581.5186 | 2575.6564 | 2569.8076 | 2563.972 | 2558.1497 | 2552.3406 | 2546.5447 |  | 2164.563
1.075% | 5.303% | Multifamily - Low Rise | ATTIC R0 - R38_Electric Zonal | 528.1996 | 527.0001 | 525.8034 | 524.6094 | 523.4181 | 522.2295 | 521.0436 | 519.8604 | 518.6799 | 517.5021 | 516.3269 | 515.1545 | 513.9846 | 512.8175 | 511.653 | 510.4911 | 509.3319 | 508.1753 | 507.0213 | 505.8699 |  | 429.9894
6.415% | 5.303% | Multifamily - Low Rise | ATTIC R0 - R49_Electric Zonal | 3150.6911 | 3143.5364 | 3136.398 | 3129.2759 | 3122.1698 | 3115.08 | 3108.0062 | 3100.9485 | 3093.9068 | 3086.8811 | 3079.8713 | 3072.8775 | 3065.8996 | 3058.9375 | 3051.9912 | 3045.0607 | 3038.1459 | 3031.2468 | 3024.3634 | 3017.4956 |  | 2564.8713
3.709% | 5.303% | Multifamily - Low Rise | ATTIC R19 - R30_Electric Zonal | 1821.5319 | 1817.3955 | 1813.2685 | 1809.1509 | 1805.0427 | 1800.9438 | 1796.8542 | 1792.7738 | 1788.7028 | 1784.6409 | 1780.5884 | 1776.545 | 1772.5107 | 1768.4857 | 1764.4698 | 1760.463 | 1756.4653 | 1752.4767 | 1748.4971 | 1744.5266 |  | 1482.8476
1.005% | 5.303% | Multifamily - Low Rise | ATTIC R19 - R38_Electric Zonal | 493.7673 | 492.646 | 491.5273 | 490.4111 | 489.2975 | 488.1864 | 487.0778 | 485.9718 | 484.8682 | 483.7672 | 482.6686 | 481.5726 | 480.479 | 479.3879 | 478.2993 | 477.2132 | 476.1295 | 475.0483 | 473.9696 | 472.8933 |  | 401.9593
14.77% | 5.303% | Multifamily - Low Rise | ATTIC R19 - R49_Electric Zonal | 7252.737 | 7236.2673 | 7219.8351 | 7203.4401 | 7187.0824 | 7170.7619 | 7154.4784 | 7138.2319 | 7122.0223 | 7105.8494 | 7089.7134 | 7073.6139 | 7057.551 | 7041.5246 | 7025.5346 | 7009.5809 | 6993.6634 | 6977.7821 | 6961.9368 | 6946.1275 |  | 5904.2084
3.19% | 5.303% | Multifamily - Low Rise | WINDOW CL22 Prime Window Replacement of Single Pane Base_Electric Zonal | 1566.5939 | 1563.0364 | 1559.487 | 1555.9457 | 1552.4125 | 1548.8872 | 1545.37 | 1541.8607 | 1538.3594 | 1534.8661 | 1531.3807 | 1527.9032 | 1524.4336 | 1520.9719 | 1517.5181 | 1514.0721 | 1510.6339 | 1507.2035 | 1503.7809 | 1500.3661 |  | 1275.3112
16.57% | 5.303% | Multifamily - Low Rise | WINDOW CL22 Prime Window Replacement of Double Pane Base_Electric Zonal | 8140.4784 | 8121.9929 | 8103.5493 | 8085.1476 | 8066.7877 | 8048.4695 | 8030.1929 | 8011.9578 | 7993.7641 | 7975.6117 | 7957.5006 | 7939.4305 | 7921.4015 | 7903.4135 | 7885.4663 | 7867.5598 | 7849.694 | 7831.8688 | 7814.084 | 7796.3397 |  | 6626.8887
12.76% | 5.303% | Multifamily - Low Rise | WINDOW CL30 Prime Window Replacement of Single Pane Base_Electric Zonal | 6266.3755 | 6252.1457 | 6237.9482 | 6223.7829 | 6209.6499 | 6195.5489 | 6181.4799 | 6167.4429 | 6153.4378 | 6139.4644 | 6125.5228 | 6111.6129 | 6097.7345 | 6083.8877 | 6070.0723 | 6056.2882 | 6042.5355 | 6028.814 | 6015.1237 | 6001.4644 |  | 5101.2448
66.3% | 5.303% | Multifamily - Low Rise | WINDOW CL30 Prime Window Replacement of Double Pane Base_Electric Zonal | 32561.9136 | 32487.9715 | 32414.1972 | 32340.5905 | 32267.1509 | 32193.878 | 32120.7716 | 32047.8312 | 31975.0564 | 31902.4469 | 31830.0022 | 31757.7221 | 31685.6061 | 31613.6539 | 31541.865 | 31470.2392 | 31398.776 | 31327.4751 | 31256.3361 | 31185.3587 |  | 26507.5549
8.7% | 1.632% | Multifamily - Low Rise | WALL R0 - R11_Electric FAF | 1315.0506 | 1312.0644 | 1309.0849 | 1306.1122 | 1303.1463 | 1300.187 | 1297.2346 | 1294.2888 | 1291.3497 | 1288.4173 | 1285.4915 | 1282.5724 | 1279.6599 | 1276.754 | 1273.8547 | 1270.9621 | 1268.0759 | 1265.1964 | 1262.3233 | 1259.4568 |  | 1070.5383
2.146% | 1.632% | Multifamily - Low Rise | FLOOR R0 - R19_Electric FAF | 324.306 | 323.5696 | 322.8348 | 322.1017 | 321.3703 | 320.6405 | 319.9124 | 319.186 | 318.4611 | 317.738 | 317.0164 | 316.2966 | 315.5783 | 314.8617 | 314.1467 | 313.4333 | 312.7216 | 312.0114 | 311.3029 | 310.596 |  | 264.0066
23.75% | 1.632% | Multifamily - Low Rise | FLOOR R0 - R30_Electric FAF | 3590.6147 | 3582.4611 | 3574.3259 | 3566.2093 | 3558.1111 | 3550.0313 | 3541.9698 | 3533.9266 | 3525.9017 | 3517.895 | 3509.9065 | 3501.9362 | 3493.9839 | 3486.0497 | 3478.1335 | 3470.2353 | 3462.3551 | 3454.4927 | 3446.6482 | 3438.8214 |  | 2922.9982
5.414% | 1.632% | Multifamily - Low Rise | ATTIC R0 - R19_Electric FAF | 818.2992 | 816.441 | 814.587 | 812.7372 | 810.8916 | 809.0502 | 807.213 | 805.38 | 803.5511 | 801.7264 | 799.9058 | 798.0894 | 796.2771 | 794.4689 | 792.6648 | 790.8648 | 789.0689 | 787.277 | 785.4893 | 783.7056 |  | 666.1497
1.075% | 1.632% | Multifamily - Low Rise | ATTIC R0 - R38_Electric FAF | 162.5548 | 162.1856 | 161.8173 | 161.4499 | 161.0832 | 160.7175 | 160.3525 | 159.9884 | 159.6251 | 159.2626 | 158.9009 | 158.5401 | 158.1801 | 157.8209 | 157.4625 | 157.1049 | 156.7482 | 156.3922 | 156.0371 | 155.6828 |  | 132.3303
6.415% | 1.632% | Multifamily - Low Rise | ATTIC R0 - R49_Electric FAF | 969.6332 | 967.4313 | 965.2344 | 963.0426 | 960.8557 | 958.6737 | 956.4968 | 954.3247 | 952.1576 | 949.9955 | 947.8382 | 945.6858 | 943.5383 | 941.3957 | 939.258 | 937.1251 | 934.9971 | 932.8739 | 930.7555 | 928.6419 |  | 789.3456
3.709% | 1.632% | Multifamily - Low Rise | ATTIC R19 - R30_Electric FAF | 560.581 | 559.3081 | 558.038 | 556.7708 | 555.5065 | 554.245 | 552.9864 | 551.7307 | 550.4778 | 549.2278 | 547.9806 | 546.7362 | 545.4947 | 544.256 | 543.02 | 541.7869 | 540.5566 | 539.3291 | 538.1044 | 536.8825 |  | 456.3501
1.005% | 1.632% | Multifamily - Low Rise | ATTIC R19 - R38_Electric FAF | 151.9581 | 151.6131 | 151.2688 | 150.9253 | 150.5825 | 150.2406 | 149.8994 | 149.559 | 149.2194 | 148.8806 | 148.5425 | 148.2052 | 147.8686 | 147.5328 | 147.1978 | 146.8636 | 146.5301 | 146.1973 | 145.8653 | 145.5341 |  | 123.704
14.77% | 1.632% | Multifamily - Low Rise | ATTIC R19 - R49_Electric FAF | 2232.0482 | 2226.9796 | 2221.9225 | 2216.8769 | 2211.8428 | 2206.8201 | 2201.8088 | 2196.8089 | 2191.8204 | 2186.8432 | 2181.8772 | 2176.9226 | 2171.9792 | 2167.047 | 2162.126 | 2157.2163 | 2152.3176 | 2147.4301 | 2142.5537 | 2137.6883 |  | 1817.0351
3.19% | 1.632% | Multifamily - Low Rise | WINDOW CL22 Prime Window Replacement of Single Pane Base_Electric FAF | 482.1232 | 481.0284 | 479.9361 | 478.8462 | 477.7589 | 476.674 | 475.5915 | 474.5115 | 473.434 | 472.3589 | 471.2863 | 470.2161 | 469.1483 | 468.083 | 467.02 | 465.9595 | 464.9014 | 463.8457 | 462.7924 | 461.7415 |  | 392.4802
16.57% | 1.632% | Multifamily - Low Rise | WINDOW CL22 Prime Window Replacement of Double Pane Base_Electric FAF | 2505.2528 | 2499.5639 | 2493.8878 | 2488.2246 | 2482.5743 | 2476.9369 | 2471.3122 | 2465.7003 | 2460.1011 | 2454.5147 | 2448.9409 | 2443.3798 | 2437.8314 | 2432.2955 | 2426.7722 | 2421.2614 | 2415.7632 | 2410.2774 | 2404.8041 | 2399.3433 |  | 2039.4418
12.76% | 1.632% | Multifamily - Low Rise | WINDOW CL30 Prime Window Replacement of Single Pane Base_Electric FAF | 1928.4929 | 1924.1136 | 1919.7443 | 1915.3849 | 1911.0355 | 1906.6958 | 1902.3661 | 1898.0462 | 1893.736 | 1889.4357 | 1885.1451 | 1880.8643 | 1876.5932 | 1872.3318 | 1868.0801 | 1863.838 | 1859.6056 | 1855.3828 | 1851.1695 | 1846.9659 |  | 1569.921
66.3% | 1.632% | Multifamily - Low Rise | WINDOW CL30 Prime Window Replacement of Double Pane Base_Electric FAF | 10021.0113 | 9998.2554 | 9975.5512 | 9952.8986 | 9930.2973 | 9907.7474 | 9885.2488 | 9862.8012 | 9840.4045 | 9818.0588 | 9795.7637 | 9773.5193 | 9751.3255 | 9729.182 | 9707.0888 | 9685.0458 | 9663.0528 | 9641.1097 | 9619.2165 | 9597.3731 |  | 8157.7671
8.7% | 81.17% | Multifamily - Low Rise | WALL R0 - R11_Heat Pump | 65408.7454 | 65260.2141 | 65112.02 | 64964.1625 | 64816.6407 | 64669.4539 | 64522.6014 | 64376.0823 | 64229.896 | 64084.0416 | 63938.5184 | 63793.3257 | 63648.4626 | 63503.9286 | 63359.7227 | 63215.8443 | 63072.2927 | 62929.067 | 62786.1665 | 62643.5906 |  | 53247.052
2.146% | 81.17% | Multifamily - Low Rise | FLOOR R0 - R19_Heat Pump | 16130.5213 | 16093.8918 | 16057.3455 | 16020.8822 | 15984.5017 | 15948.2038 | 15911.9884 | 15875.8551 | 15839.804 | 15803.8347 | 15767.947 | 15732.1409 | 15696.4161 | 15660.7724 | 15625.2096 | 15589.7276 | 15554.3262 | 15519.0051 | 15483.7643 | 15448.6035 |  | 13131.313
23.75% | 81.17% | Multifamily - Low Rise | FLOOR R0 - R30_Heat Pump | 178592.0657 | 178186.5156 | 177781.8865 | 177378.1762 | 176975.3827 | 176573.5038 | 176172.5376 | 175772.4819 | 175373.3346 | 174975.0937 | 174577.7571 | 174181.3228 | 173785.7888 | 173391.1529 | 172997.4132 | 172604.5676 | 172212.6141 | 171821.5506 | 171431.3752 | 171042.0857 |  | 145385.7729
5.414% | 81.17% | Multifamily - Low Rise | ATTIC R0 - R19_Heat Pump | 40701.0371 | 40608.6124 | 40516.3977 | 40424.3923 | 40332.5959 | 40241.0079 | 40149.6279 | 40058.4554 | 39967.4899 | 39876.7311 | 39786.1783 | 39695.8311 | 39605.6891 | 39515.7518 | 39426.0187 | 39336.4894 | 39247.1634 | 39158.0403 | 39069.1195 | 38980.4006 |  | 33133.3405
1.075% | 81.17% | Multifamily - Low Rise | ATTIC R0 - R38_Heat Pump | 8085.2422 | 8066.8821 | 8048.5637 | 8030.2868 | 8012.0515 | 7993.8576 | 7975.705 | 7957.5936 | 7939.5234 | 7921.4942 | 7903.5059 | 7885.5585 | 7867.6518 | 7849.7858 | 7831.9604 | 7814.1754 | 7796.4309 | 7778.7266 | 7761.0625 | 7743.4386 |  | 6581.9228
6.415% | 81.17% | Multifamily - Low Rise | ATTIC R0 - R49_Heat Pump | 48228.1735 | 48118.6561 | 48009.3874 | 47900.3669 | 47791.5939 | 47683.0679 | 47574.7883 | 47466.7546 | 47358.9663 | 47251.4227 | 47144.1233 | 47037.0676 | 46930.255 | 46823.6849 | 46717.3569 | 46611.2703 | 46505.4246 | 46399.8192 | 46294.4537 | 46189.3274 |  | 39260.9283
3.709% | 81.17% | Multifamily - Low Rise | ATTIC R19 - R30_Heat Pump | 27882.5038 | 27819.1877 | 27756.0154 | 27692.9865 | 27630.1008 | 27567.3579 | 27504.7574 | 27442.2991 | 27379.9827 | 27317.8077 | 27255.774 | 27193.8811 | 27132.1287 | 27070.5166 | 27009.0444 | 26947.7118 | 26886.5184 | 26825.464 | 26764.5483 | 26703.7709 |  | 22698.2052
1.005% | 81.17% | Multifamily - Low Rise | ATTIC R19 - R38_Heat Pump | 7558.1811 | 7541.0178 | 7523.8936 | 7506.8082 | 7489.7616 | 7472.7537 | 7455.7844 | 7438.8537 | 7421.9614 | 7405.1075 | 7388.2918 | 7371.5144 | 7354.775 | 7338.0737 | 7321.4102 | 7304.7846 | 7288.1968 | 7271.6466 | 7255.1341 | 7238.659 |  | 6152.8601
14.77% | 81.17% | Multifamily - Low Rise | ATTIC R19 - R49_Heat Pump | 111018.8996 | 110766.7959 | 110515.2647 | 110264.3047 | 110013.9145 | 109764.093 | 109514.8387 | 109266.1505 | 109018.0269 | 108770.4669 | 108523.4689 | 108277.0319 | 108031.1545 | 107785.8354 | 107541.0734 | 107296.8673 | 107053.2156 | 106810.1173 | 106567.571 | 106325.5754 |  | 90376.7391
3.19% | 81.17% | Multifamily - Low Rise | WINDOW CL22 Prime Window Replacement of Single Pane Base_Heat Pump | 23980.1233 | 23925.6688 | 23871.338 | 23817.1305 | 23763.0462 | 23709.0846 | 23655.2456 | 23601.5289 | 23547.9341 | 23494.461 | 23441.1094 | 23387.8789 | 23334.7693 | 23281.7803 | 23228.9116 | 23176.163 | 23123.5341 | 23071.0248 | 23018.6347 | 22966.3636 |  | 19521.409
16.57% | 81.17% | Multifamily - Low Rise | WINDOW CL22 Prime Window Replacement of Double Pane Base_Heat Pump | 124607.7114 | 124324.75 | 124042.4311 | 123760.7534 | 123479.7152 | 123199.3153 | 122919.5521 | 122640.4242 | 122361.9301 | 122084.0685 | 121806.8378 | 121530.2367 | 121254.2637 | 120978.9173 | 120704.1962 | 120430.099 | 120156.6242 | 119883.7704 | 119611.5362 | 119339.9202 |  | 101438.9321
12.76% | 81.17% | Multifamily - Low Rise | WINDOW CL30 Prime Window Replacement of Single Pane Base_Heat Pump | 95920.4933 | 95702.6753 | 95485.352 | 95268.5221 | 95052.1847 | 94836.3385 | 94620.9824 | 94406.1154 | 94191.7363 | 93977.8441 | 93764.4375 | 93551.5156 | 93339.0771 | 93127.1211 | 92915.6463 | 92704.6518 | 92494.1365 | 92284.0991 | 92074.5388 | 91865.4543 |  | 78085.6361
66.3% | 81.17% | Multifamily - Low Rise | WINDOW CL30 Prime Window Replacement of Double Pane Base_Heat Pump | 498430.8456 | 497299 | 496169.7245 | 495043.0135 | 493918.861 | 492797.2613 | 491678.2085 | 490561.6968 | 489447.7206 | 488336.274 | 487227.3513 | 486120.9467 | 485017.0546 | 483915.6693 | 482816.7849 | 481720.396 | 480626.4967 | 479535.0815 | 478446.1447 | 477359.6807 |  | 405755.7286
|  |  |  | 1353041.79 | 1349969.2786 | 1346903.7443 | 1343845.1713 | 1340793.5437 | 1337748.8459 | 1334711.062 | 1331680.1763 | 1328656.1733 | 1325639.0372 | 1322628.7524 | 1319625.3035 | 1316628.6749 | 1313638.851 | 1310655.8165 | 1307679.5559 | 1304710.0539 | 1301747.2951 | 1298791.2641 | 1295841.9458
# HOMES ACHIEVABLE BY YEAR FOR MEASURE - ResWx - Retro |  |  | 3: Achievability =>
|  | ResWx - Retro |  | 10.94% | 12.5% | 13.67% | 14.3% | 13.73% | 11.44% | 8.583% | 5.852% | 3.658% | 2.11% | 1.13% | 0.5652% | 0.2649% | 0.1169% | 0.0487% | 0.01922% | 0.007209% | 0.002575% | 0.0008778% | 0.0002862%
|  | Multifamily - Low RiseWALL R0 - R11_Electric Zonal |  | 397.2613 | 452.9836 | 494.3239 | 515.8623 | 494.2782 | 410.9631 | 307.5224 | 209.1982 | 130.452 | 75.0899 | 40.1354 | 20.0221 | 9.3641 | 4.1218 | 1.7135 | 0.67486 | 0.2525 | 0.089972 | 0.030603 | 0.0099565 |  |  | 3564.3496
|  | Multifamily - Low RiseFLOOR R0 - R19_Electric Zonal |  | 97.969 | 111.7108 | 121.9057 | 127.2174 | 121.8945 | 101.3481 | 75.8384 | 51.5906 | 32.1709 | 18.518 | 9.8978 | 4.9377 | 2.3093 | 1.0165 | 0.42257 | 0.16643 | 0.062268 | 0.022188 | 0.007547 | 0.0024554 |  |  | 879.0081
|  | Multifamily - Low RiseFLOOR R0 - R30_Electric Zonal |  | 1084.6823 | 1236.8265 | 1349.7021 | 1408.5107 | 1349.5773 | 1122.0939 | 839.6594 | 571.195 | 356.1862 | 205.0254 | 109.5856 | 54.6684 | 25.5676 | 11.2542 | 4.6786 | 1.8426 | 0.68942 | 0.24566 | 0.083558 | 0.027185 |  |  | 9732.1016
|  | Multifamily - Low RiseATTIC R0 - R19_Electric Zonal |  | 247.1985 | 281.8721 | 307.5964 | 320.9988 | 307.568 | 255.7246 | 191.3579 | 130.175 | 81.1746 | 46.7252 | 24.9745 | 12.4589 | 5.8268 | 2.5648 | 1.0663 | 0.41993 | 0.15712 | 0.055986 | 0.019043 | 0.0061955 |  |  | 2217.9408
|  | Multifamily - Low RiseATTIC R0 - R38_Electric Zonal |  | 49.1059 | 55.9938 | 61.1039 | 63.7663 | 61.0982 | 50.7996 | 38.0132 | 25.8592 | 16.1253 | 9.2819 | 4.9612 | 2.475 | 1.1575 | 0.5095 | 0.21181 | 0.08342 | 0.031211 | 0.011122 | 0.0037828 | 0.0012307 |  |  | 440.5929
|  | Multifamily - Low RiseATTIC R0 - R49_Electric Zonal |  | 292.9147 | 334.0007 | 364.4824 | 380.3635 | 364.4487 | 303.0176 | 226.7471 | 154.2492 | 96.1869 | 55.3664 | 29.5932 | 14.763 | 6.9044 | 3.0392 | 1.2634 | 0.49759 | 0.18617 | 0.06634 | 0.022564 | 0.0073413 |  |  | 2628.1206
|  | Multifamily - Low RiseATTIC R19 - R30_Electric Zonal |  | 169.3449 | 193.0983 | 210.7209 | 219.9023 | 210.7014 | 175.1858 | 131.091 | 89.1772 | 55.6092 | 32.0094 | 17.1089 | 8.535 | 3.9917 | 1.7571 | 0.73044 | 0.28768 | 0.10763 | 0.038354 | 0.013045 | 0.0042443 |  |  | 1519.4144
|  | Multifamily - Low RiseATTIC R19 - R38_Electric Zonal |  | 45.9048 | 52.3436 | 57.1206 | 59.6095 | 57.1154 | 47.488 | 35.5352 | 24.1735 | 15.0741 | 8.6769 | 4.6378 | 2.3136 | 1.082 | 0.47629 | 0.198 | 0.077982 | 0.029177 | 0.010397 | 0.0035362 | 0.0011505 |  |  | 411.8715
|  | Multifamily - Low RiseATTIC R19 - R49_Electric Zonal |  | 674.2754 | 768.8534 | 839.0207 | 875.5782 | 838.9431 | 697.5317 | 521.9608 | 355.0742 | 221.4174 | 127.4508 | 68.1221 | 33.9837 | 15.8937 | 6.996 | 2.9084 | 1.1454 | 0.42856 | 0.15271 | 0.051942 | 0.016899
|  | Multifamily - Low RiseWINDOW CL22 Prime Window Replacement of Single Pane Base_Electric Zonal |  | 145.6437 | 166.0726 | 181.2288 | 189.1252 | 181.212 | 150.6671 | 112.7437 | 76.6962 | 47.8262 | 27.5294 | 14.7144 | 7.3405 | 3.433 | 1.5111 | 0.62821 | 0.24742 | 0.09257 | 0.032986 | 0.01122 | 0.0036502 |  |  | 1306.7602
|  | Multifamily - Low RiseWINDOW CL22 Prime Window Replacement of Double Pane Base_Electric Zonal |  | 756.8073 | 862.9617 | 941.7176 | 982.7497 | 941.6305 | 782.9102 | 585.8493 | 398.5356 | 248.5191 | 143.0508 | 76.4604 | 38.1434 | 17.8391 | 7.8523 | 3.2644 | 1.2856 | 0.48102 | 0.1714 | 0.0583 | 0.018968 |  |  | 6790.3067
|  | Multifamily - Low RiseWINDOW CL30 Prime Window Replacement of Single Pane Base_Electric Zonal |  | 582.5749 | 664.2905 | 724.9151 | 756.5008 | 724.8481 | 602.6684 | 450.9749 | 306.7847 | 191.305 | 110.1176 | 58.8576 | 29.362 | 13.7322 | 6.0446 | 2.5128 | 0.98966 | 0.37028 | 0.13194 | 0.044878 | 0.014601 |  |  | 5227.0406
|  | Multifamily - Low RiseWINDOW CL30 Prime Window Replacement of Double Pane Base_Electric Zonal |  | 3027.2292 | 3451.847 | 3766.8703 | 3930.9988 | 3766.5221 | 3131.6408 | 2343.3971 | 1594.1425 | 994.0765 | 572.2034 | 305.8414 | 152.5735 | 71.3564 | 31.4093 | 13.0575 | 5.1426 | 1.9241 | 0.68561 | 0.2332 | 0.075871 |  |  | 27161.2269
|  | Multifamily - Low RiseWALL R0 - R11_Electric FAF |  | 122.2582 | 139.4068 | 152.1294 | 158.7579 | 152.1154 | 126.4749 | 94.6408 | 64.3813 | 40.1469 | 23.1091 | 12.3518 | 6.1619 | 2.8818 | 1.2685 | 0.52734 | 0.20769 | 0.077706 | 0.027689 | 0.0094181 | 0.0030641 |  |  | 1096.9376
|  | Multifamily - Low RiseFLOOR R0 - R19_Electric FAF |  | 30.1502 | 34.3793 | 37.5168 | 39.1515 | 37.5133 | 31.1901 | 23.3395 | 15.8771 | 9.9007 | 5.699 | 3.0461 | 1.5196 | 0.71069 | 0.31283 | 0.13005 | 0.051218 | 0.019163 | 0.0068285 | 0.0023226 | 0.00075565 |  |  | 270.517
|  | Multifamily - Low RiseFLOOR R0 - R30_Electric FAF |  | 333.8137 | 380.6365 | 415.3742 | 433.4727 | 415.3358 | 345.3272 | 258.4073 | 175.7867 | 109.6172 | 63.0971 | 33.7253 | 16.8243 | 7.8685 | 3.4635 | 1.4399 | 0.56707 | 0.21217 | 0.075603 | 0.025715 | 0.0083663 |  |  | 2995.0789
|  | Multifamily - Low RiseATTIC R0 - R19_Electric FAF |  | 76.076 | 86.7469 | 94.6636 | 98.7882 | 94.6548 | 78.6999 | 58.8909 | 40.0617 | 24.9817 | 14.3798 | 7.686 | 3.8343 | 1.7932 | 0.78933 | 0.32814 | 0.12924 | 0.048353 | 0.01723 | 0.0058605 | 0.0019067 |  |  | 682.5769
|  | Multifamily - Low RiseATTIC R0 - R38_Electric FAF |  | 15.1125 | 17.2322 | 18.8049 | 19.6242 | 18.8031 | 15.6337 | 11.6986 | 7.9582 | 4.9626 | 2.8565 | 1.5268 | 0.76167 | 0.35622 | 0.1568 | 0.065185 | 0.025673 | 0.0096054 | 0.0034227 | 0.0011642 | 0.00037876 |  |  | 135.5936
|  | Multifamily - Low RiseATTIC R0 - R49_Electric FAF |  | 90.1452 | 102.7896 | 112.1704 | 117.0578 | 112.16 | 93.2544 | 69.782 | 47.4706 | 29.6017 | 17.0392 | 9.1074 | 4.5434 | 2.1249 | 0.93531 | 0.38883 | 0.15314 | 0.057296 | 0.020416 | 0.0069443 | 0.0022593 |  |  | 808.8108
|  | Multifamily - Low RiseATTIC R19 - R30_Electric FAF |  | 52.1163 | 59.4265 | 64.8499 | 67.6755 | 64.8439 | 53.9139 | 40.3436 | 27.4445 | 17.1139 | 9.851 | 5.2653 | 2.6267 | 1.2285 | 0.54074 | 0.2248 | 0.088534 | 0.033125 | 0.011803 | 0.0040147 | 0.0013062 |  |  | 467.6036
|  | Multifamily - Low RiseATTIC R19 - R38_Electric FAF |  | 14.1273 | 16.1089 | 17.579 | 18.345 | 17.5774 | 14.6146 | 10.936 | 7.4395 | 4.6391 | 2.6703 | 1.4273 | 0.71202 | 0.333 | 0.14658 | 0.060936 | 0.023999 | 0.0089792 | 0.0031996 | 0.0010883 | 0.00035407 |  |  | 126.7545
|  | Multifamily - Low RiseATTIC R19 - R49_Electric FAF |  | 207.51 | 236.6166 | 258.2107 | 269.4614 | 258.1869 | 214.6671 | 160.6348 | 109.275 | 68.1418 | 39.2233 | 20.9648 | 10.4586 | 4.8913 | 2.153 | 0.89506 | 0.35251 | 0.13189 | 0.046997 | 0.015985 | 0.0052008 |  |  | 1861.8429
|  | Multifamily - Low RiseWINDOW CL22 Prime Window Replacement of Single Pane Base_Electric FAF |  | 44.8222 | 51.1093 | 55.7736 | 58.2038 | 55.7685 | 46.3682 | 34.6972 | 23.6034 | 14.7186 | 8.4722 | 4.5284 | 2.2591 | 1.0565 | 0.46506 | 0.19333 | 0.076143 | 0.028489 | 0.010151 | 0.0034529 | 0.0011234 |  |  | 402.1587
|  | Multifamily - Low RiseWINDOW CL22 Prime Window Replacement of Double Pane Base_Electric FAF |  | 232.9094 | 265.5787 | 289.816 | 302.4437 | 289.7892 | 240.9426 | 180.2966 | 122.6503 | 76.4824 | 44.0243 | 23.5309 | 11.7387 | 5.49 | 2.4166 | 1.0046 | 0.39566 | 0.14804 | 0.05275 | 0.017942 | 0.0058374
|  | Multifamily - Low RiseWINDOW CL30 Prime Window Replacement of Single Pane Base_Electric FAF |  | 179.2889 | 204.4371 | 223.0945 | 232.815 | 223.0738 | 185.4727 | 138.7887 | 94.4138 | 58.8746 | 33.889 | 18.1136 | 9.0362 | 4.2261 | 1.8602 | 0.77333 | 0.30457 | 0.11395 | 0.040606 | 0.013811 | 0.0044935 |  |  | 1608.635
|  | Multifamily - Low RiseWINDOW CL30 Prime Window Replacement of Double Pane Base_Electric FAF |  | 931.6374 | 1062.3146 | 1159.2639 | 1209.7748 | 1159.1567 | 963.7704 | 721.1864 | 490.6014 | 305.9296 | 176.097 | 94.1235 | 46.9549 | 21.9601 | 9.6663 | 4.0185 | 1.5826 | 0.59214 | 0.211 | 0.071768 | 0.023349 |  |  | 8358.9363
|  | Multifamily - Low RiseWALL R0 - R11_Heat Pump |  | 6080.9468 | 6933.8977 | 7566.7008 | 7896.394 | 7566.0013 | 6290.6836 | 4707.299 | 3202.2338 | 1996.8513 | 1149.4136 | 614.359 | 306.4819 | 143.3372 | 63.0934 | 26.2292 | 10.3301 | 3.865 | 1.3772 | 0.46844 | 0.15241 |  |  | 54560.1158
|  | Multifamily - Low RiseFLOOR R0 - R19_Heat Pump |  | 1499.6288 | 1709.976 | 1866.0323 | 1947.3382 | 1865.8598 | 1551.3523 | 1160.8721 | 789.7063 | 492.4457 | 283.4581 | 151.5077 | 75.5818 | 35.3485 | 15.5595 | 6.4684 | 2.5475 | 0.95315 | 0.33964 | 0.11552 | 0.037585 |  |  | 13455.129
|  | Multifamily - Low RiseFLOOR R0 - R30_Heat Pump |  | 16603.4196 | 18932.3173 | 20660.1231 | 21560.3173 | 20658.2132 | 17176.0851 | 12852.811 | 8743.3804 | 5452.2036 | 3138.3592 | 1677.446 | 836.8184 | 391.3679 | 172.2702 | 71.6163 | 28.2054 | 10.553 | 3.7604 | 1.279 | 0.41613 |  |  | 148970.9627
|  | Multifamily - Low RiseATTIC R0 - R19_Heat Pump |  | 3783.9105 | 4314.6651 | 4708.4311 | 4913.5849 | 4707.9958 | 3914.4207 | 2929.1488 | 1992.6118 | 1242.5543 | 715.2304 | 382.2891 | 190.7105 | 89.1925 | 39.2603 | 16.3213 | 6.428 | 2.405 | 0.85699 | 0.29149 | 0.094836 |  |  | 33950.4034
|  | Multifamily - Low RiseATTIC R0 - R38_Heat Pump |  | 751.6721 | 857.1062 | 935.3277 | 976.0814 | 935.2412 | 777.5979 | 581.8741 | 395.8314 | 246.8328 | 142.0802 | 75.9415 | 37.8845 | 17.7181 | 7.799 | 3.2422 | 1.2769 | 0.47776 | 0.17024 | 0.057905 | 0.018839 |  |  | 6744.2319
|  | Multifamily - Low RiseATTIC R0 - R49_Heat Pump |  | 4483.6964 | 5112.6072 | 5579.1952 | 5822.2896 | 5578.6795 | 4638.3428 | 3470.8574 | 2361.1198 | 1472.3489 | 847.5031 | 452.9885 | 225.9799 | 105.6876 | 46.521 | 19.3397 | 7.6168 | 2.8498 | 1.0155 | 0.3454 | 0.11237 |  |  | 40229.0965
|  | Multifamily - Low RiseATTIC R19 - R30_Heat Pump |  | 2592.1919 | 2955.7887 | 3225.5406 | 3366.0825 | 3225.2424 | 2681.5987 | 2006.632 | 1365.0513 | 851.2197 | 489.9731 | 261.8895 | 130.6474 | 61.1019 | 26.8955 | 11.181 | 4.4035 | 1.6476 | 0.58708 | 0.19969 | 0.064968 |  |  | 23257.9394
|  | Multifamily - Low RiseATTIC R19 - R38_Heat Pump |  | 702.672 | 801.2331 | 874.3555 | 912.4525 | 874.2747 | 726.9078 | 543.9428 | 370.0279 | 230.7423 | 132.8183 | 70.9911 | 35.4149 | 16.5631 | 7.2906 | 3.0309 | 1.1937 | 0.44661 | 0.15914 | 0.05413 | 0.017611 |  |  | 6304.5887
|  | Multifamily - Low RiseATTIC R19 - R49_Heat Pump |  | 10321.2501 | 11768.9721 | 12843.0349 | 13402.6262 | 12841.8476 | 10677.2385 | 7989.7443 | 5435.1825 | 3389.2751 | 1950.9108 | 1042.7575 | 520.1948 | 243.2876 | 107.089 | 44.5191 | 17.5334 | 6.5601 | 2.3376 | 0.79509 | 0.25868 |  |  | 92605.415
|  | Multifamily - Low RiseWINDOW CL22 Prime Window Replacement of Single Pane Base_Heat Pump |  | 2229.3938 | 2542.1023 | 2774.1003 | 2894.9722 | 2773.8438 | 2306.2875 | 1725.7877 | 1174.0014 | 732.0847 | 421.3975 | 225.236 | 112.3623 | 52.5502 | 23.1313 | 9.6161 | 3.7872 | 1.417 | 0.50492 | 0.17174 | 0.055875 |  |  | 20002.8038
|  | Multifamily - Low RiseWINDOW CL22 Prime Window Replacement of Double Pane Base_Heat Pump |  | 11584.5802 | 13209.5047 | 14415.0338 | 15043.1196 | 14413.7012 | 11984.1419 | 8967.6961 | 6100.4537 | 3804.1254 | 2189.704 | 1170.3919 | 583.8671 | 273.0662 | 120.1968 | 49.9683 | 19.6795 | 7.3631 | 2.6237 | 0.89241 | 0.29034 |  |  | 103940.4
|  | Multifamily - Low RiseWINDOW CL30 Prime Window Replacement of Single Pane Base_Heat Pump |  | 8917.5753 | 10168.4093 | 11096.4012 | 11579.8889 | 11095.3753 | 9225.1498 | 6903.1509 | 4696.0057 | 2928.3387 | 1685.5898 | 900.944 | 449.4491 | 210.2008 | 92.5251 | 38.4646 | 15.1489 | 5.6679 | 2.0197 | 0.68696 | 0.2235 |  |  | 80011.2154
|  | Multifamily - Low RiseWINDOW CL30 Prime Window Replacement of Double Pane Base_Heat Pump |  | 46338.321 | 52838.0187 | 57660.1352 | 60172.4783 | 57654.8048 | 47936.5677 | 35870.7843 | 24401.8148 | 15216.5017 | 8758.816 | 4681.5677 | 2335.4684 | 1092.2648 | 480.7873 | 199.8731 | 78.7181 | 29.4523 | 10.4948 | 3.5696 | 1.1614
|  | Homes Treated Max |  | 125790.1378 | 143434.2359 | 156524.3668 | 163344.3806 | 156509.8968 | 130128.7428 | 97374.9331 | 66241.2357 | 41306.7587 | 23776.7069 | 12708.597 | 6339.869 | 2965.0652 | 1305.1465 | 542.5761 | 213.6884 | 79.9512 | 28.4892 | 9.6902 | 3.1527 |  |  | 1128627.6204
SUPPLY CURVE SAVINGS BY BUNDLE |  | ResWx | 3: aMW
kWh per home | TRC Net Levelized Cost (Net of All Benefits) in mills/kWh | 1 |  | 2016 | 2017 | 2018 | 2019 | 2020 | 2021 | 2022 | 2023 | 2024 | 2025 | 2026 | 2027 | 2028 | 2029 | 2030 | 2031 | 2032 | 2033 | 2034 | 2035 | MAX
Busbar Savings | lvlcost | segment | measure | aMW_2016 | aMW_2017 | aMW_2018 | aMW_2019 | aMW_2020 | aMW_2021 | aMW_2022 | aMW_2023 | aMW_2024 | aMW_2025 | aMW_2026 | aMW_2027 | aMW_2028 | aMW_2029 | aMW_2030 | aMW_2031 | aMW_2032 | aMW_2033 | aMW_2034 | aMW_2035 | MAX
805.9362 | -2.871 | Multifamily - Low Rise | WALL R0 - R11_Electric Zonal | 0.036549 | 0.041675 | 0.045479 | 0.04746 | 0.045475 | 0.037809 | 0.028293 | 0.019247 | 0.012002 | 0.0069084 | 0.0036925 | 0.0018421 | 0.00086151 | 0.00037921 | 0.00015765 | 6.2088e-05 | 2.323e-05 | 8.2776e-06 | 2.8155e-06 | 9.1602e-07 | 0.32003 |  | 0.32793
274.4753 | 65.7887 | Multifamily - Low Rise | FLOOR R0 - R19_Electric Zonal | 0.0030696 | 0.0035002 | 0.0038196 | 0.0039861 | 0.0038193 | 0.0031755 | 0.0023762 | 0.0016165 | 0.001008 | 0.00058022 | 0.00031013 | 0.00015471 | 7.2356e-05 | 3.1849e-05 | 1.324e-05 | 5.2146e-06 | 1.951e-06 | 6.9522e-07 | 2.3647e-07 | 7.6934e-08 | 0.026879 |  | 0.027542
357.2647 | 87.4014 | Multifamily - Low Rise | FLOOR R0 - R30_Electric Zonal | 0.044237 | 0.050442 | 0.055046 | 0.057444 | 0.055041 | 0.045763 | 0.034244 | 0.023295 | 0.014527 | 0.0083617 | 0.0044693 | 0.0022296 | 0.0010427 | 0.00045899 | 0.00019081 | 7.5149e-05 | 2.8117e-05 | 1.0019e-05 | 3.4078e-06 | 1.1087e-06 | 0.38736 |  | 0.39691
214.2899 | 35.5358 | Multifamily - Low Rise | ATTIC R0 - R19_Electric Zonal | 0.006047 | 0.0068952 | 0.0075245 | 0.0078524 | 0.0075238 | 0.0062556 | 0.0046811 | 0.0031844 | 0.0019857 | 0.001143 | 0.00061093 | 0.00030477 | 0.00014254 | 6.2742e-05 | 2.6083e-05 | 1.0273e-05 | 3.8435e-06 | 1.3695e-06 | 4.6583e-07 | 1.5156e-07 | 0.05295 |  | 0.054256
291.707 | 68.9385 | Multifamily - Low Rise | ATTIC R0 - R38_Electric Zonal | 0.0016352 | 0.0018646 | 0.0020348 | 0.0021234 | 0.0020346 | 0.0016916 | 0.0012658 | 0.00086111 | 0.00053697 | 0.00030909 | 0.00016521 | 8.2416e-05 | 3.8545e-05 | 1.6966e-05 | 7.0533e-06 | 2.7779e-06 | 1.0393e-06 | 3.7035e-07 | 1.2597e-07 | 4.0983e-08 | 0.014319 |  | 0.014672
309.6414 | 91.4035 | Multifamily - Low Rise | ATTIC R0 - R49_Electric Zonal | 0.010354 | 0.011806 | 0.012883 | 0.013445 | 0.012882 | 0.010711 | 0.0080149 | 0.0054523 | 0.0033999 | 0.001957 | 0.001046 | 0.00052183 | 0.00024405 | 0.00010743 | 4.4659e-05 | 1.7589e-05 | 6.5807e-06 | 2.3449e-06 | 7.9759e-07 | 2.5949e-07 | 0.090661 |  | 0.092897
56.1116 | 121.7453 | Multifamily - Low Rise | ATTIC R19 - R30_Electric Zonal | 0.0010847 | 0.0012369 | 0.0013498 | 0.0014086 | 0.0013496 | 0.0011221 | 0.00083969 | 0.00057122 | 0.0003562 | 0.00020503 | 0.00010959 | 5.4671e-05 | 2.5569e-05 | 1.1255e-05 | 4.6788e-06 | 1.8427e-06 | 6.8944e-07 | 2.4567e-07 | 8.3561e-08 | 2.7186e-08 | 0.0094983 |  | 0.0097325
77.4171 | 161.3971 | Multifamily - Low Rise | ATTIC R19 - R38_Electric Zonal | 0.00040569 | 0.00046259 | 0.00050481 | 0.0005268 | 0.00050476 | 0.00041968 | 0.00031404 | 0.00021363 | 0.00013322 | 7.6682e-05 | 4.0987e-05 | 2.0447e-05 | 9.5626e-06 | 4.2092e-06 | 1.7499e-06 | 6.8917e-07 | 2.5785e-07 | 9.1881e-08 | 3.1252e-08 | 1.0168e-08 | 0.0035523 |  | 0.0036399
95.3516 | 216.9587 | Multifamily - Low Rise | ATTIC R19 - R49_Electric Zonal | 0.0073394 | 0.0083689 | 0.0091326 | 0.0095306 | 0.0091318 | 0.0075926 | 0.0056815 | 0.0038649 | 0.0024101 | 0.0013873 | 0.0007415 | 0.00036991 | 0.000173 | 7.6151e-05 | 3.1657e-05 | 1.2468e-05 | 4.6649e-06 | 1.6622e-06 | 5.6539e-07 | 1.8395e-07 | 0.064267 |  | 0.065851
5262.5322 | 14.0738 | Multifamily - Low Rise | WINDOW CL22 Prime Window Replacement of Single Pane Base_Electric Zonal | 0.087495 | 0.099767 | 0.10887 | 0.11362 | 0.10886 | 0.090513 | 0.06773 | 0.046075 | 0.028731 | 0.016538 | 0.0088396 | 0.0044098 | 0.0020624 | 0.00090781 | 0.0003774 | 0.00014863 | 5.5611e-05 | 1.9816e-05 | 6.7401e-06 | 2.1929e-06 | 0.76614 |  | 0.78503
3104.866 | 48.6306 | Multifamily - Low Rise | WINDOW CL22 Prime Window Replacement of Double Pane Base_Electric Zonal | 0.26824 | 0.30587 | 0.33378 | 0.34832 | 0.33375 | 0.27749 | 0.20765 | 0.14126 | 0.088084 | 0.050702 | 0.0271 | 0.013519 | 0.0063228 | 0.0027832 | 0.001157 | 0.00045568 | 0.00017049 | 6.0752e-05 | 2.0664e-05 | 6.7229e-06 | 2.3488 |  | 2.4067
4839.7482 | 15.2983 | Multifamily - Low Rise | WINDOW CL30 Prime Window Replacement of Single Pane Base_Electric Zonal | 0.32186 | 0.36701 | 0.4005 | 0.41795 | 0.40047 | 0.33296 | 0.24916 | 0.16949 | 0.10569 | 0.060838 | 0.032518 | 0.016222 | 0.0075868 | 0.0033395 | 0.0013883 | 0.00054677 | 0.00020457 | 7.2896e-05 | 2.4794e-05 | 8.0668e-06 | 2.8183 |  | 2.8878
2682.082 | 56.2874 | Multifamily - Low Rise | WINDOW CL30 Prime Window Replacement of Double Pane Base_Electric Zonal | 0.92686 | 1.0569 | 1.1533 | 1.2036 | 1.1532 | 0.95883 | 0.71749 | 0.48808 | 0.30436 | 0.17519 | 0.093641 | 0.046714 | 0.021847 | 0.0096167 | 0.0039979 | 0.0015745 | 0.0005891 | 0.00020992 | 7.14e-05 | 2.323e-05 | 8.1159 |  | 8.3161
712.3576 | 1.4355 | Multifamily - Low Rise | WALL R0 - R11_Electric FAF | 0.009942 | 0.011336 | 0.012371 | 0.01291 | 0.01237 | 0.010285 | 0.0076961 | 0.0052354 | 0.0032647 | 0.0018792 | 0.0010044 | 0.00050108 | 0.00023435 | 0.00010315 | 4.2883e-05 | 1.6889e-05 | 6.319e-06 | 2.2517e-06 | 7.6587e-07 | 2.4917e-07 | 0.087055 |  | 0.089202
245.1793 | 77.9098 | Multifamily - Low Rise | FLOOR R0 - R19_Electric FAF | 0.00084386 | 0.00096222 | 0.00105 | 0.0010958 | 0.0010499 | 0.00087296 | 0.00065324 | 0.00044438 | 0.00027711 | 0.00015951 | 8.5255e-05 | 4.2531e-05 | 1.9891e-05 | 8.7555e-06 | 3.6399e-06 | 1.4335e-06 | 5.3635e-07 | 1.9112e-07 | 6.5006e-08 | 2.115e-08 | 0.0073891 |  | 0.0075714
318.8067 | 102.2456 | Multifamily - Low Rise | FLOOR R0 - R30_Electric FAF | 0.012149 | 0.013853 | 0.015117 | 0.015776 | 0.015116 | 0.012568 | 0.0094043 | 0.0063975 | 0.0039893 | 0.0022963 | 0.0012274 | 0.0006123 | 0.00028636 | 0.00012605 | 5.2401e-05 | 2.0638e-05 | 7.7216e-06 | 2.7514e-06 | 9.3586e-07 | 3.0448e-07 | 0.10638 |  | 0.109
216.9184 | 34.6732 | Multifamily - Low Rise | ATTIC R0 - R19_Electric FAF | 0.0018838 | 0.0021481 | 0.0023441 | 0.0024462 | 0.0023439 | 0.0019488 | 0.0014583 | 0.00099202 | 0.00061861 | 0.00035608 | 0.00019032 | 9.4945e-05 | 4.4405e-05 | 1.9546e-05 | 8.1256e-06 | 3.2002e-06 | 1.1973e-06 | 4.2665e-07 | 1.4512e-07 | 4.7214e-08 | 0.016495 |  | 0.016902
295.1001 | 67.7359 | Multifamily - Low Rise | ATTIC R0 - R38_Electric FAF | 0.0005091 | 0.00058051 | 0.00063348 | 0.00066109 | 0.00063343 | 0.00052666 | 0.00039409 | 0.00026809 | 0.00016718 | 9.6229e-05 | 5.1434e-05 | 2.5659e-05 | 1.2e-05 | 5.2822e-06 | 2.1959e-06 | 8.6484e-07 | 3.2358e-07 | 1.153e-07 | 3.9218e-08 | 1.2759e-08 | 0.0044578 |  | 0.0045678
313.1843 | 89.9662 | Multifamily - Low Rise | ATTIC R0 - R49_Electric FAF | 0.0032228 | 0.0036749 | 0.0040103 | 0.004185 | 0.0040099 | 0.003334 | 0.0024948 | 0.0016972 | 0.0010583 | 0.00060918 | 0.0003256 | 0.00016243 | 7.5967e-05 | 3.3439e-05 | 1.3901e-05 | 5.4749e-06 | 2.0484e-06 | 7.2991e-07 | 2.4827e-07 | 8.0774e-08 | 0.02822 |  | 0.028916
56.6834 | 120.1574 | Multifamily - Low Rise | ATTIC R19 - R30_Electric FAF | 0.00033723 | 0.00038453 | 0.00041962 | 0.00043791 | 0.00041959 | 0.00034886 | 0.00026105 | 0.00017759 | 0.00011074 | 6.3743e-05 | 3.407e-05 | 1.6997e-05 | 7.949e-06 | 3.499e-06 | 1.4546e-06 | 5.7288e-07 | 2.1434e-07 | 7.6376e-08 | 2.5978e-08 | 8.4519e-09 | 0.0029529 |  | 0.0030257
78.1817 | 159.4699 | Multifamily - Low Rise | ATTIC R19 - R38_Electric FAF | 0.00012608 | 0.00014377 | 0.00015689 | 0.00016373 | 0.00015688 | 0.00013043 | 9.7603e-05 | 6.6396e-05 | 4.1403e-05 | 2.3832e-05 | 1.2738e-05 | 6.3547e-06 | 2.972e-06 | 1.3082e-06 | 5.4384e-07 | 2.1419e-07 | 8.0138e-08 | 2.8556e-08 | 9.7128e-09 | 3.16e-09 | 0.001104 |  | 0.0011313
96.2659 | 214.5595 | Multifamily - Low Rise | ATTIC R19 - R49_Electric FAF | 0.0022804 | 0.0026002 | 0.0028375 | 0.0029612 | 0.0028373 | 0.002359 | 0.0017653 | 0.0012009 | 0.00074883 | 0.00043103 | 0.00023039 | 0.00011493 | 5.3752e-05 | 2.366e-05 | 9.8361e-06 | 3.8738e-06 | 1.4494e-06 | 5.1646e-07 | 1.7567e-07 | 5.7153e-08 | 0.019968 |  | 0.02046
4647.9671 | 20.6488 | Multifamily - Low Rise | WINDOW CL22 Prime Window Replacement of Single Pane Base_Electric FAF | 0.023782 | 0.027118 | 0.029593 | 0.030882 | 0.02959 | 0.024602 | 0.01841 | 0.012524 | 0.0078096 | 0.0044953 | 0.0024027 | 0.0011986 | 0.00056058 | 0.00024675 | 0.00010258 | 4.0401e-05 | 1.5116e-05 | 5.3862e-06 | 1.832e-06 | 5.9605e-07 | 0.20825 |  | 0.21338
2719.7023 | 60.5668 | Multifamily - Low Rise | WINDOW CL22 Prime Window Replacement of Double Pane Base_Electric FAF | 0.072311 | 0.082454 | 0.089979 | 0.093899 | 0.08997 | 0.074805 | 0.055976 | 0.038079 | 0.023745 | 0.013668 | 0.0073056 | 0.0036445 | 0.0017045 | 0.00075027 | 0.0003119 | 0.00012284 | 4.596e-05 | 1.6377e-05 | 5.5704e-06 | 1.8123e-06 | 0.63318 |  | 0.6488
4279.6476 | 21.9666 | Multifamily - Low Rise | WINDOW CL30 Prime Window Replacement of Single Pane Base_Electric FAF | 0.087591 | 0.099877 | 0.10899 | 0.11374 | 0.10898 | 0.090612 | 0.067804 | 0.046125 | 0.028763 | 0.016556 | 0.0088493 | 0.0044146 | 0.0020646 | 0.0009088 | 0.00037781 | 0.0001488 | 5.5672e-05 | 1.9838e-05 | 6.7475e-06 | 2.1953e-06 | 0.76698 |  | 0.78589
2351.3828 | 69.2179 | Multifamily - Low Rise | WINDOW CL30 Prime Window Replacement of Double Pane Base_Electric FAF | 0.25007 | 0.28515 | 0.31117 | 0.32473 | 0.31114 | 0.2587 | 0.19358 | 0.13169 | 0.082118 | 0.047268 | 0.025265 | 0.012604 | 0.0058946 | 0.0025947 | 0.0010786 | 0.00042482 | 0.00015894 | 5.6637e-05 | 1.9264e-05 | 6.2675e-06 | 2.1897 |  | 2.2437
400.2643 | 30.3541 | Multifamily - Low Rise | WALL R0 - R11_Heat Pump | 0.27785 | 0.31683 | 0.34574 | 0.3608 | 0.34571 | 0.28744 | 0.21509 | 0.14632 | 0.091241 | 0.052519 | 0.028071 | 0.014004 | 0.0065494 | 0.0028829 | 0.0011985 | 0.00047201 | 0.0001766 | 6.2928e-05 | 2.1404e-05 | 6.9638e-06 | 2.433 |  | 2.493
80.8916 | 308.5515 | Multifamily - Low Rise | FLOOR R0 - R19_Heat Pump | 0.013848 | 0.01579 | 0.017231 | 0.017982 | 0.01723 | 0.014325 | 0.01072 | 0.0072923 | 0.0045473 | 0.0026175 | 0.0013991 | 0.00069794 | 0.00032642 | 0.00014368 | 5.9731e-05 | 2.3524e-05 | 8.8016e-06 | 3.1363e-06 | 1.0668e-06 | 3.4707e-07 | 0.12126 |  | 0.12425
104.5382 | 384.8921 | Multifamily - Low Rise | FLOOR R0 - R30_Heat Pump | 0.19814 | 0.22593 | 0.24655 | 0.25729 | 0.24653 | 0.20497 | 0.15338 | 0.10434 | 0.065064 | 0.037452 | 0.020018 | 0.0099862 | 0.0046704 | 0.0020558 | 0.00085464 | 0.00033659 | 0.00012594 | 4.4875e-05 | 1.5263e-05 | 4.9659e-06 | 1.735 |  | 1.7778
119.8639 | 91.6167 | Multifamily - Low Rise | ATTIC R0 - R19_Heat Pump | 0.051776 | 0.059038 | 0.064426 | 0.067233 | 0.06442 | 0.053561 | 0.04008 | 0.027265 | 0.017002 | 0.0097866 | 0.0052309 | 0.0026095 | 0.0012204 | 0.0005372 | 0.00022333 | 8.7955e-05 | 3.2908e-05 | 1.1726e-05 | 3.9885e-06 | 1.2976e-06 | 0.45337 |  | 0.46455
163.5124 | 150.939 | Multifamily - Low Rise | ATTIC R0 - R38_Heat Pump | 0.014031 | 0.015999 | 0.017459 | 0.018219 | 0.017457 | 0.014514 | 0.010861 | 0.0073885 | 0.0046073 | 0.002652 | 0.0014175 | 0.00070715 | 0.00033072 | 0.00014558 | 6.0519e-05 | 2.3835e-05 | 8.9177e-06 | 3.1777e-06 | 1.0808e-06 | 3.5165e-07 | 0.12286 |  | 0.12589
173.5958 | 190.9768 | Multifamily - Low Rise | ATTIC R0 - R49_Heat Pump | 0.088853 | 0.10132 | 0.11056 | 0.11538 | 0.11055 | 0.091917 | 0.068782 | 0.04679 | 0.029177 | 0.016795 | 0.0089768 | 0.0044782 | 0.0020944 | 0.0009219 | 0.00038325 | 0.00015094 | 5.6474e-05 | 2.0124e-05 | 6.8447e-06 | 2.2269e-06 | 0.77803 |  | 0.79721
31.5795 | 244.0178 | Multifamily - Low Rise | ATTIC R19 - R30_Heat Pump | 0.0093448 | 0.010656 | 0.011628 | 0.012135 | 0.011627 | 0.0096671 | 0.0072338 | 0.004921 | 0.0030686 | 0.0017663 | 0.0009441 | 0.00047098 | 0.00022027 | 9.6957e-05 | 4.0307e-05 | 1.5875e-05 | 5.9395e-06 | 2.1164e-06 | 7.1987e-07 | 2.3421e-07 | 0.081826 |  | 0.083844
43.6485 | 313.8449 | Multifamily - Low Rise | ATTIC R19 - R38_Heat Pump | 0.0035012 | 0.0039923 | 0.0043567 | 0.0045465 | 0.0043563 | 0.003622 | 0.0027103 | 0.0018437 | 0.0011497 | 0.00066179 | 0.00035373 | 0.00017646 | 8.2529e-05 | 3.6327e-05 | 1.5102e-05 | 5.9477e-06 | 2.2253e-06 | 7.9296e-07 | 2.6971e-07 | 8.775e-08 | 0.030658 |  | 0.031414
53.7319 | 412.6272 | Multifamily - Low Rise | ATTIC R19 - R49_Heat Pump | 0.063308 | 0.072188 | 0.078776 | 0.082209 | 0.078769 | 0.065492 | 0.049007 | 0.033338 | 0.020789 | 0.011966 | 0.006396 | 0.0031908 | 0.0014923 | 0.00065686 | 0.00027307 | 0.00010755 | 4.0238e-05 | 1.4338e-05 | 4.8769e-06 | 1.5867e-06 | 0.55435 |  | 0.56802
3053.7551 | 50.0412 | Multifamily - Low Rise | WINDOW CL22 Prime Window Replacement of Single Pane Base_Heat Pump | 0.77717 | 0.88618 | 0.96706 | 1.0092 | 0.96697 | 0.80398 | 0.60161 | 0.40926 | 0.25521 | 0.1469 | 0.078518 | 0.03917 | 0.018319 | 0.0080636 | 0.0033522 | 0.0013202 | 0.00049396 | 0.00017602 | 5.9869e-05 | 1.9478e-05 | 6.8052 |  | 6.973
1977.5911 | 96.6743 | Multifamily - Low Rise | WINDOW CL22 Prime Window Replacement of Double Pane Base_Heat Pump | 2.6152 | 2.9821 | 3.2542 | 3.396 | 3.2539 | 2.7054 | 2.0245 | 1.3772 | 0.85879 | 0.49433 | 0.26422 | 0.13181 | 0.061645 | 0.027135 | 0.01128 | 0.0044427 | 0.0016622 | 0.00059231 | 0.00020146 | 6.5546e-05 | 22.9001 |  | 23.4648
2829.0013 | 51.5126 | Multifamily - Low Rise | WINDOW CL30 Prime Window Replacement of Single Pane Base_Heat Pump | 2.8799 | 3.2838 | 3.5835 | 3.7397 | 3.5832 | 2.9792 | 2.2293 | 1.5166 | 0.94569 | 0.54435 | 0.29096 | 0.14515 | 0.067883 | 0.029881 | 0.012422 | 0.0048923 | 0.0018304 | 0.00065224 | 0.00022185 | 7.2178e-05 | 25.2174 |  | 25.8393
1752.8373 | 105.0285 | Multifamily - Low Rise | WINDOW CL30 Prime Window Replacement of Double Pane Base_Heat Pump | 9.2721 | 10.5727 | 11.5375 | 12.0402 | 11.5365 | 9.5919 | 7.1776 | 4.8827 | 3.0448 | 1.7526 | 0.93676 | 0.46732 | 0.21856 | 0.096203 | 0.039994 | 0.015751 | 0.0058933 | 0.0021 | 0.00071427 | 0.00023239 | 81.1899 |  | 83.1921
| 90.0483 |  |  | 18.4453 | 21.0325 | 22.952 | 23.9521 | 22.9499 | 19.0815 | 14.2786 | 9.7133 | 6.057 | 3.4865 | 1.8635 | 0.92965 | 0.43478 | 0.19138 | 0.079561 | 0.031334 | 0.011724 | 0.0041775 | 0.0014209 | 0.00046229 | 161.5138 |  | 165.4967
|  |  |  | 18.4453 | 39.4778 | 62.4298 | 86.3819 | 109.3318 | 128.4132 | 142.6918 | 152.4051 | 158.4622 | 161.9487 | 163.8122 | 164.7419 | 165.1766 | 165.368 | 165.4476 | 165.4789 | 165.4906 | 165.4948 | 165.4962 | 165.4967
RECOMBINE MEASURE BUNDLES INTO SUPPLY CURVE CUMULATIVE
|  |  |  | 2016 | 2017 | 2018 | 2019 | 2020 | 2021 | 2022 | 2023 | 2024 | 2025 | 2026 | 2027 | 2028 | 2029 | 2030 | 2031 | 2032 | 2033 | 2034 | 2035 | MAX
|  | lvlcost | lvlcost | aMW_2016 | aMW_2017 | aMW_2018 | aMW_2019 | aMW_2020 | aMW_2021 | aMW_2022 | aMW_2023 | aMW_2024 | aMW_2025 | aMW_2026 | aMW_2027 | aMW_2028 | aMW_2029 | aMW_2030 | aMW_2031 | aMW_2032 | aMW_2033 | aMW_2034 | aMW_2035 | MAX
| Block 1: <= 0 mills/kWh | >=-9999 | <=0 | 0.036549 | 0.041675 | 0.045479 | 0.04746 | 0.045475 | 0.037809 | 0.028293 | 0.019247 | 0.012002 | 0.0069084 | 0.0036925 | 0.0018421 | 0.00086151 | 0.00037921 | 0.00015765 | 6.2088e-05 | 2.323e-05 | 8.2776e-06 | 2.8155e-06 | 9.1602e-07 | 0.32003
| Block 2: 0-10 mills/kWh | >0 | <=10 | 0.046491 | 0.053012 | 0.05785 | 0.06037 | 0.057844 | 0.048094 | 0.035989 | 0.024482 | 0.015267 | 0.0087876 | 0.004697 | 0.0023431 | 0.0010959 | 0.00048237 | 0.00020053 | 7.8977e-05 | 2.9549e-05 | 1.0529e-05 | 3.5814e-06 | 1.1652e-06 | 0.40709
| Block 3: 10-20 mills/kWh | >10 | <=20 | 0.45585 | 0.51979 | 0.56723 | 0.59194 | 0.56717 | 0.47157 | 0.35287 | 0.24005 | 0.14969 | 0.086164 | 0.046054 | 0.022975 | 0.010745 | 0.0047297 | 0.0019662 | 0.00077438 | 0.00028973 | 0.00010324 | 3.5116e-05 | 1.1425e-05 | 3.9916
| Block 4: 20-30 mills/kWh | >20 | <=30 | 0.56722 | 0.64678 | 0.70581 | 0.73656 | 0.70574 | 0.58678 | 0.43909 | 0.2987 | 0.18626 | 0.10722 | 0.057306 | 0.028588 | 0.01337 | 0.0058852 | 0.0024466 | 0.00096358 | 0.00036052 | 0.00012847 | 4.3695e-05 | 1.4216e-05 | 4.9668
| Block 5: 30-40 mills/kWh | >30 | <=40 | 0.853 | 0.97265 | 1.0614 | 1.1077 | 1.0613 | 0.88242 | 0.66032 | 0.44919 | 0.28011 | 0.16123 | 0.086179 | 0.042992 | 0.020107 | 0.0088504 | 0.0036793 | 0.0014491 | 0.00054216 | 0.00019319 | 6.5711e-05 | 2.1379e-05 | 7.4692
| Block 6: 40-50 mills/kWh | >40 | <=50 | 1.1212 | 1.2785 | 1.3952 | 1.456 | 1.3951 | 1.1599 | 0.86796 | 0.59045 | 0.36819 | 0.21194 | 0.11328 | 0.056511 | 0.026429 | 0.011634 | 0.0048363 | 0.0019047 | 0.00071265 | 0.00025394 | 8.6374e-05 | 2.8102e-05 | 9.818
| Block 7: 50-60 mills/kWh | >50 | <=60 | 5.7052 | 6.5054 | 7.0991 | 7.4084 | 7.0984 | 5.9019 | 4.4164 | 3.0043 | 1.8735 | 1.0784 | 0.57639 | 0.28754 | 0.13448 | 0.059194 | 0.024608 | 0.0096918 | 0.0036262 | 0.0012921 | 0.00043949 | 0.00014299 | 49.9566
| Block 8: 60-70 mills/kWh | >60 | <=70 | 6.0328 | 6.879 | 7.5067 | 7.8338 | 7.506 | 6.2408 | 4.67 | 3.1769 | 1.981 | 1.1403 | 0.60949 | 0.30405 | 0.1422 | 0.062593 | 0.026021 | 0.010248 | 0.0038344 | 0.0013663 | 0.00046473 | 0.0001512 | 52.8251
| Block 9: 70-80 mills/kWh | >70 | <=80 | 6.0336 | 6.8799 | 7.5078 | 7.8349 | 7.5071 | 6.2417 | 4.6707 | 3.1773 | 1.9813 | 1.1405 | 0.60958 | 0.3041 | 0.14222 | 0.062602 | 0.026025 | 0.01025 | 0.0038349 | 0.0013665 | 0.00046479 | 0.00015122 | 52.8325
| Block 10: 80-90 mills/kWh | >80 | <=90 | 6.0811 | 6.934 | 7.5668 | 7.8965 | 7.5661 | 6.2908 | 4.7074 | 3.2023 | 1.9969 | 1.1494 | 0.61437 | 0.30649 | 0.14334 | 0.063095 | 0.02623 | 0.01033 | 0.0038651 | 0.0013772 | 0.00046845 | 0.00015241 | 53.2481
| Block 11: 90-100 mills/kWh | >90 | <=100 | 8.7584 | 9.987 | 10.8984 | 11.3732 | 10.8974 | 9.0605 | 6.78 | 4.6122 | 2.8761 | 1.6555 | 0.88487 | 0.44143 | 0.20645 | 0.090874 | 0.037778 | 0.014879 | 0.0055668 | 0.0019836 | 0.0006747 | 0.00021951 | 76.6922
| Block 12: 100-110 mills/kWh | >100 | <=110 | 18.0427 | 20.5735 | 22.451 | 23.4293 | 22.449 | 18.665 | 13.967 | 9.5013 | 5.9248 | 3.4104 | 1.8229 | 0.90936 | 0.42529 | 0.1872 | 0.077824 | 0.03065 | 0.011468 | 0.0040863 | 0.0013899 | 0.0004522 | 157.9885
| Block 13: 110-120 mills/kWh | >110 | <=120 | 18.0427 | 20.5735 | 22.451 | 23.4293 | 22.449 | 18.665 | 13.967 | 9.5013 | 5.9248 | 3.4104 | 1.8229 | 0.90936 | 0.42529 | 0.1872 | 0.077824 | 0.03065 | 0.011468 | 0.0040863 | 0.0013899 | 0.0004522 | 157.9885
| Block 14: 120-130 mills/kWh | >120 | <=130 | 18.0441 | 20.5751 | 22.4528 | 23.4311 | 22.4507 | 18.6665 | 13.9681 | 9.502 | 5.9253 | 3.4107 | 1.823 | 0.90943 | 0.42533 | 0.18722 | 0.07783 | 0.030653 | 0.011469 | 0.0040867 | 0.00139 | 0.00045224 | 158.001
| Block 15: 130-140 mills/kWh | >130 | <=140 | 18.0441 | 20.5751 | 22.4528 | 23.4311 | 22.4507 | 18.6665 | 13.9681 | 9.502 | 5.9253 | 3.4107 | 1.823 | 0.90943 | 0.42533 | 0.18722 | 0.07783 | 0.030653 | 0.011469 | 0.0040867 | 0.00139 | 0.00045224 | 158.001
| Block 16: 140-150 mills/kWh | >140 | <=150 | 18.0441 | 20.5751 | 22.4528 | 23.4311 | 22.4507 | 18.6665 | 13.9681 | 9.502 | 5.9253 | 3.4107 | 1.823 | 0.90943 | 0.42533 | 0.18722 | 0.07783 | 0.030653 | 0.011469 | 0.0040867 | 0.00139 | 0.00045224 | 158.001
| Block 17: 150-160 mills/kWh | >150 | <=160 | 18.0583 | 20.5912 | 22.4704 | 23.4495 | 22.4683 | 18.6811 | 13.979 | 9.5095 | 5.9299 | 3.4134 | 1.8244 | 0.91014 | 0.42566 | 0.18737 | 0.077891 | 0.030677 | 0.011478 | 0.0040899 | 0.0013911 | 0.00045259 | 158.1249
| Block 18: 160-170 mills/kWh | >160 | <=170 | 18.0587 | 20.5917 | 22.4709 | 23.45 | 22.4689 | 18.6815 | 13.9793 | 9.5097 | 5.9301 | 3.4134 | 1.8245 | 0.91016 | 0.42567 | 0.18737 | 0.077893 | 0.030678 | 0.011478 | 0.00409 | 0.0013911 | 0.0004526 | 158.1285
| Block 19: 170-180 mills/kWh | >170 | <=180 | 18.0587 | 20.5917 | 22.4709 | 23.45 | 22.4689 | 18.6815 | 13.9793 | 9.5097 | 5.9301 | 3.4134 | 1.8245 | 0.91016 | 0.42567 | 0.18737 | 0.077893 | 0.030678 | 0.011478 | 0.00409 | 0.0013911 | 0.0004526 | 158.1285
| Block 20: 180-190 mills/kWh | >180 | <=190 | 18.0587 | 20.5917 | 22.4709 | 23.45 | 22.4689 | 18.6815 | 13.9793 | 9.5097 | 5.9301 | 3.4134 | 1.8245 | 0.91016 | 0.42567 | 0.18737 | 0.077893 | 0.030678 | 0.011478 | 0.00409 | 0.0013911 | 0.0004526 | 158.1285
| Block 21: 190-200 mills/kWh | >190 | <=200 | 18.1475 | 20.693 | 22.5815 | 23.5654 | 22.5794 | 18.7734 | 14.0481 | 9.5565 | 5.9593 | 3.4302 | 1.8334 | 0.91464 | 0.42776 | 0.18829 | 0.078276 | 0.030828 | 0.011534 | 0.0041101 | 0.001398 | 0.00045483 | 158.9065
| Block 22: 200-210 mills/kWh | >200 | <=210 | 18.1475 | 20.693 | 22.5815 | 23.5654 | 22.5794 | 18.7734 | 14.0481 | 9.5565 | 5.9593 | 3.4302 | 1.8334 | 0.91464 | 0.42776 | 0.18829 | 0.078276 | 0.030828 | 0.011534 | 0.0041101 | 0.001398 | 0.00045483 | 158.9065
| Block 23: 210-220 mills/kWh | >210 | <=220 | 18.1571 | 20.704 | 22.5935 | 23.5779 | 22.5914 | 18.7834 | 14.0556 | 9.5616 | 5.9624 | 3.432 | 1.8344 | 0.91513 | 0.42799 | 0.18839 | 0.078318 | 0.030845 | 0.011541 | 0.0041123 | 0.0013987 | 0.00045507 | 158.9907
| Block 24: 220-230 mills/kWh | >220 | <=230 | 18.1571 | 20.704 | 22.5935 | 23.5779 | 22.5914 | 18.7834 | 14.0556 | 9.5616 | 5.9624 | 3.432 | 1.8344 | 0.91513 | 0.42799 | 0.18839 | 0.078318 | 0.030845 | 0.011541 | 0.0041123 | 0.0013987 | 0.00045507 | 158.9907
| Block 25: 230-240 mills/kWh | >230 | <=240 | 18.1571 | 20.704 | 22.5935 | 23.5779 | 22.5914 | 18.7834 | 14.0556 | 9.5616 | 5.9624 | 3.432 | 1.8344 | 0.91513 | 0.42799 | 0.18839 | 0.078318 | 0.030845 | 0.011541 | 0.0041123 | 0.0013987 | 0.00045507 | 158.9907
| Block 26: 240-250 mills/kWh | >240 | <=250 | 18.1665 | 20.7146 | 22.6051 | 23.59 | 22.603 | 18.7931 | 14.0628 | 9.5665 | 5.9655 | 3.4338 | 1.8354 | 0.9156 | 0.42821 | 0.18849 | 0.078358 | 0.030861 | 0.011546 | 0.0041144 | 0.0013994 | 0.0004553 | 159.0726
| Block 27: 250-260 mills/kWh | >250 | <=260 | 18.1665 | 20.7146 | 22.6051 | 23.59 | 22.603 | 18.7931 | 14.0628 | 9.5665 | 5.9655 | 3.4338 | 1.8354 | 0.9156 | 0.42821 | 0.18849 | 0.078358 | 0.030861 | 0.011546 | 0.0041144 | 0.0013994 | 0.0004553 | 159.0726
| Block 28: 260-270 mills/kWh | >260 | <=270 | 18.1665 | 20.7146 | 22.6051 | 23.59 | 22.603 | 18.7931 | 14.0628 | 9.5665 | 5.9655 | 3.4338 | 1.8354 | 0.9156 | 0.42821 | 0.18849 | 0.078358 | 0.030861 | 0.011546 | 0.0041144 | 0.0013994 | 0.0004553 | 159.0726
| Block 29: 270-280 mills/kWh | >270 | <=280 | 18.1665 | 20.7146 | 22.6051 | 23.59 | 22.603 | 18.7931 | 14.0628 | 9.5665 | 5.9655 | 3.4338 | 1.8354 | 0.9156 | 0.42821 | 0.18849 | 0.078358 | 0.030861 | 0.011546 | 0.0041144 | 0.0013994 | 0.0004553 | 159.0726
| Block 30: 280-290 mills/kWh | >280 | <=290 | 18.1665 | 20.7146 | 22.6051 | 23.59 | 22.603 | 18.7931 | 14.0628 | 9.5665 | 5.9655 | 3.4338 | 1.8354 | 0.9156 | 0.42821 | 0.18849 | 0.078358 | 0.030861 | 0.011546 | 0.0041144 | 0.0013994 | 0.0004553 | 159.0726
| Block 31: 290-300 mills/kWh | >290 | <=300 | 18.1665 | 20.7146 | 22.6051 | 23.59 | 22.603 | 18.7931 | 14.0628 | 9.5665 | 5.9655 | 3.4338 | 1.8354 | 0.9156 | 0.42821 | 0.18849 | 0.078358 | 0.030861 | 0.011546 | 0.0041144 | 0.0013994 | 0.0004553 | 159.0726
| Block 32: > 300 mills/kWh | >300 | <=9999 | 18.4453 | 21.0325 | 22.952 | 23.9521 | 22.9499 | 19.0815 | 14.2786 | 9.7133 | 6.057 | 3.4865 | 1.8635 | 0.92965 | 0.43478 | 0.19138 | 0.079561 | 0.031334 | 0.011724 | 0.0041775 | 0.0014209 | 0.00046229 | 161.5138
RECOMBINE MEASURE BUNDLES INTO SUPPLY CURVE INCREMENTAL
|  |  | ResWx - Retro | 2016 | 2017 | 2018 | 2019 | 2020 | 2021 | 2022 | 2023 | 2024 | 2025 | 2026 | 2027 | 2028 | 2029 | 2030 | 2031 | 2032 | 2033 | 2034 | 2035 | MAX
|  |  |  | aMW_2016 | aMW_2017 | aMW_2018 | aMW_2019 | aMW_2020 | aMW_2021 | aMW_2022 | aMW_2023 | aMW_2024 | aMW_2025 | aMW_2026 | aMW_2027 | aMW_2028 | aMW_2029 | aMW_2030 | aMW_2031 | aMW_2032 | aMW_2033 | aMW_2034 | aMW_2035 | MAX
|  |  | Block 1: <= 0 mills/kWh | 0.036549 | 0.041675 | 0.045479 | 0.04746 | 0.045475 | 0.037809 | 0.028293 | 0.019247 | 0.012002 | 0.0069084 | 0.0036925 | 0.0018421 | 0.00086151 | 0.00037921 | 0.00015765 | 6.2088e-05 | 2.323e-05 | 8.2776e-06 | 2.8155e-06 | 9.1602e-07 | 0.32003
|  |  | Block 2: 0-10 mills/kWh | 0.009942 | 0.011336 | 0.012371 | 0.01291 | 0.01237 | 0.010285 | 0.0076961 | 0.0052354 | 0.0032647 | 0.0018792 | 0.0010044 | 0.00050108 | 0.00023435 | 0.00010315 | 4.2883e-05 | 1.6889e-05 | 6.319e-06 | 2.2517e-06 | 7.6587e-07 | 2.4917e-07 | 0.087055
|  |  | Block 3: 10-20 mills/kWh | 0.40936 | 0.46678 | 0.50938 | 0.53157 | 0.50933 | 0.42348 | 0.31689 | 0.21557 | 0.13442 | 0.077376 | 0.041357 | 0.020632 | 0.0096492 | 0.0042473 | 0.0017657 | 0.0006954 | 0.00026018 | 9.2712e-05 | 3.1535e-05 | 1.026e-05 | 3.5845
|  |  | Block 4: 20-30 mills/kWh | 0.11137 | 0.12699 | 0.13858 | 0.14462 | 0.13857 | 0.11521 | 0.086214 | 0.058649 | 0.036572 | 0.021052 | 0.011252 | 0.0056132 | 0.0026252 | 0.0011556 | 0.00048039 | 0.0001892 | 7.0788e-05 | 2.5224e-05 | 8.5795e-06 | 2.7913e-06 | 0.97522
|  |  | Block 5: 30-40 mills/kWh | 0.28578 | 0.32587 | 0.35561 | 0.3711 | 0.35558 | 0.29564 | 0.22123 | 0.15049 | 0.093845 | 0.054018 | 0.028873 | 0.014404 | 0.0067363 | 0.0029652 | 0.0012327 | 0.00048548 | 0.00018164 | 6.4725e-05 | 2.2015e-05 | 7.1625e-06 | 2.5024
|  |  | Block 6: 40-50 mills/kWh | 0.26824 | 0.30587 | 0.33378 | 0.34832 | 0.33375 | 0.27749 | 0.20765 | 0.14126 | 0.088084 | 0.050702 | 0.0271 | 0.013519 | 0.0063228 | 0.0027832 | 0.001157 | 0.00045568 | 0.00017049 | 6.0752e-05 | 2.0664e-05 | 6.7229e-06 | 2.3488
|  |  | Block 7: 50-60 mills/kWh | 4.5839 | 5.2269 | 5.7039 | 5.9524 | 5.7034 | 4.742 | 3.5484 | 2.4139 | 1.5053 | 0.86645 | 0.46311 | 0.23103 | 0.10805 | 0.047561 | 0.019772 | 0.007787 | 0.0029135 | 0.0010382 | 0.00035312 | 0.00011489 | 40.1385
|  |  | Block 8: 60-70 mills/kWh | 0.3276 | 0.37355 | 0.40764 | 0.4254 | 0.4076 | 0.3389 | 0.2536 | 0.17251 | 0.10758 | 0.061922 | 0.033097 | 0.016511 | 0.007722 | 0.003399 | 0.001413 | 0.00055651 | 0.00020822 | 7.4195e-05 | 2.5236e-05 | 8.2105e-06 | 2.8686
|  |  | Block 9: 70-80 mills/kWh | 0.00084386 | 0.00096222 | 0.00105 | 0.0010958 | 0.0010499 | 0.00087296 | 0.00065324 | 0.00044438 | 0.00027711 | 0.00015951 | 8.5255e-05 | 4.2531e-05 | 1.9891e-05 | 8.7555e-06 | 3.6399e-06 | 1.4335e-06 | 5.3635e-07 | 1.9112e-07 | 6.5006e-08 | 2.115e-08 | 0.0073891
|  |  | Block 10: 80-90 mills/kWh | 0.04746 | 0.054117 | 0.059056 | 0.061629 | 0.059051 | 0.049097 | 0.036739 | 0.024993 | 0.015585 | 0.0089709 | 0.0047949 | 0.002392 | 0.0011187 | 0.00049243 | 0.00020471 | 8.0624e-05 | 3.0165e-05 | 1.0749e-05 | 3.6561e-06 | 1.1895e-06 | 0.41558
|  |  | Block 11: 90-100 mills/kWh | 2.6774 | 3.0529 | 3.3315 | 3.4767 | 3.3312 | 2.7697 | 2.0726 | 1.4099 | 0.87919 | 0.50607 | 0.2705 | 0.13494 | 0.06311 | 0.027779 | 0.011548 | 0.0045482 | 0.0017017 | 0.00060638 | 0.00020625 | 6.7103e-05 | 23.4441
|  |  | Block 12: 100-110 mills/kWh | 9.2842 | 10.5865 | 11.5527 | 12.056 | 11.5516 | 9.6045 | 7.187 | 4.8891 | 3.0487 | 1.7549 | 0.93799 | 0.46793 | 0.21884 | 0.096329 | 0.040046 | 0.015772 | 0.005901 | 0.0021027 | 0.00071521 | 0.00023269 | 81.2963
|  |  | Block 13: 110-120 mills/kWh | 0 | 0 | 0 | 0 | 0 | 0 | 0 | 0 | 0 | 0 | 0 | 0 | 0 | 0 | 0 | 0 | 0 | 0 | 0 | 0 | 0
|  |  | Block 14: 120-130 mills/kWh | 0.001422 | 0.0016214 | 0.0017694 | 0.0018465 | 0.0017692 | 0.001471 | 0.0011007 | 0.0007488 | 0.00046694 | 0.00026878 | 0.00014366 | 7.1667e-05 | 3.3518e-05 | 1.4754e-05 | 6.1334e-06 | 2.4156e-06 | 9.0378e-07 | 3.2205e-07 | 1.0954e-07 | 3.5638e-08 | 0.012451
|  |  | Block 15: 130-140 mills/kWh | 0 | 0 | 0 | 0 | 0 | 0 | 0 | 0 | 0 | 0 | 0 | 0 | 0 | 0 | 0 | 0 | 0 | 0 | 0 | 0 | 0
|  |  | Block 16: 140-150 mills/kWh | 0 | 0 | 0 | 0 | 0 | 0 | 0 | 0 | 0 | 0 | 0 | 0 | 0 | 0 | 0 | 0 | 0 | 0 | 0 | 0 | 0
|  |  | Block 17: 150-160 mills/kWh | 0.014157 | 0.016142 | 0.017616 | 0.018383 | 0.017614 | 0.014645 | 0.010959 | 0.0074549 | 0.0046487 | 0.0026759 | 0.0014302 | 0.0007135 | 0.00033369 | 0.00014688 | 6.1062e-05 | 2.4049e-05 | 8.9978e-06 | 3.2062e-06 | 1.0905e-06 | 3.5481e-07 | 0.12396
|  |  | Block 18: 160-170 mills/kWh | 0.00040569 | 0.00046259 | 0.00050481 | 0.0005268 | 0.00050476 | 0.00041968 | 0.00031404 | 0.00021363 | 0.00013322 | 7.6682e-05 | 4.0987e-05 | 2.0447e-05 | 9.5626e-06 | 4.2092e-06 | 1.7499e-06 | 6.8917e-07 | 2.5785e-07 | 9.1881e-08 | 3.1252e-08 | 1.0168e-08 | 0.0035523
|  |  | Block 19: 170-180 mills/kWh | 0 | 0 | 0 | 0 | 0 | 0 | 0 | 0 | 0 | 0 | 0 | 0 | 0 | 0 | 0 | 0 | 0 | 0 | 0 | 0 | 0
|  |  | Block 20: 180-190 mills/kWh | 0 | 0 | 0 | 0 | 0 | 0 | 0 | 0 | 0 | 0 | 0 | 0 | 0 | 0 | 0 | 0 | 0 | 0 | 0 | 0 | 0
|  |  | Block 21: 190-200 mills/kWh | 0.088853 | 0.10132 | 0.11056 | 0.11538 | 0.11055 | 0.091917 | 0.068782 | 0.04679 | 0.029177 | 0.016795 | 0.0089768 | 0.0044782 | 0.0020944 | 0.0009219 | 0.00038325 | 0.00015094 | 5.6474e-05 | 2.0124e-05 | 6.8447e-06 | 2.2269e-06 | 0.77803
|  |  | Block 22: 200-210 mills/kWh | 0 | 0 | 0 | 0 | 0 | 0 | 0 | 0 | 0 | 0 | 0 | 0 | 0 | 0 | 0 | 0 | 0 | 0 | 0 | 0 | 0
|  |  | Block 23: 210-220 mills/kWh | 0.0096198 | 0.010969 | 0.01197 | 0.012492 | 0.011969 | 0.0099516 | 0.0074467 | 0.0050658 | 0.0031589 | 0.0018183 | 0.00097189 | 0.00048484 | 0.00022675 | 9.9811e-05 | 4.1493e-05 | 1.6342e-05 | 6.1143e-06 | 2.1787e-06 | 7.4105e-07 | 2.411e-07 | 0.084234
|  |  | Block 24: 220-230 mills/kWh | 0 | 0 | 0 | 0 | 0 | 0 | 0 | 0 | 0 | 0 | 0 | 0 | 0 | 0 | 0 | 0 | 0 | 0 | 0 | 0 | 0
|  |  | Block 25: 230-240 mills/kWh | 0 | 0 | 0 | 0 | 0 | 0 | 0 | 0 | 0 | 0 | 0 | 0 | 0 | 0 | 0 | 0 | 0 | 0 | 0 | 0 | 0
|  |  | Block 26: 240-250 mills/kWh | 0.0093448 | 0.010656 | 0.011628 | 0.012135 | 0.011627 | 0.0096671 | 0.0072338 | 0.004921 | 0.0030686 | 0.0017663 | 0.0009441 | 0.00047098 | 0.00022027 | 9.6957e-05 | 4.0307e-05 | 1.5875e-05 | 5.9395e-06 | 2.1164e-06 | 7.1987e-07 | 2.3421e-07 | 0.081826
|  |  | Block 27: 250-260 mills/kWh | 0 | 0 | 0 | 0 | 0 | 0 | 0 | 0 | 0 | 0 | 0 | 0 | 0 | 0 | 0 | 0 | 0 | 0 | 0 | 0 | 0
|  |  | Block 28: 260-270 mills/kWh | 0 | 0 | 0 | 0 | 0 | 0 | 0 | 0 | 0 | 0 | 0 | 0 | 0 | 0 | 0 | 0 | 0 | 0 | 0 | 0 | 0
|  |  | Block 29: 270-280 mills/kWh | 0 | 0 | 0 | 0 | 0 | 0 | 0 | 0 | 0 | 0 | 0 | 0 | 0 | 0 | 0 | 0 | 0 | 0 | 0 | 0 | 0
|  |  | Block 30: 280-290 mills/kWh | 0 | 0 | 0 | 0 | 0 | 0 | 0 | 0 | 0 | 0 | 0 | 0 | 0 | 0 | 0 | 0 | 0 | 0 | 0 | 0 | 0
|  |  | Block 31: 290-300 mills/kWh | 0 | 0 | 0 | 0 | 0 | 0 | 0 | 0 | 0 | 0 | 0 | 0 | 0 | 0 | 0 | 0 | 0 | 0 | 0 | 0 | 0
|  |  | Block 32: > 300 mills/kWh | 0.2788 | 0.3179 | 0.34691 | 0.36203 | 0.34688 | 0.28841 | 0.21582 | 0.14681 | 0.09155 | 0.052698 | 0.028167 | 0.014051 | 0.0065716 | 0.0028927 | 0.0012025 | 0.00047361 | 0.0001772 | 6.3142e-05 | 2.1477e-05 | 6.9874e-06 | 2.4412
|  |  | Total per Year (aMW) | 18.4453 | 21.0325 | 22.952 | 23.9521 | 22.9499 | 19.0815 | 14.2786 | 9.7133 | 6.057 | 3.4865 | 1.8635 | 0.92965 | 0.43478 | 0.19138 | 0.079561 | 0.031334 | 0.011724 | 0.0041775 | 0.0014209 | 0.00046229 | 161.5138
|  |  | Total Cumulative (aMW) | 18.4453 | 39.4778 | 62.4298 | 86.3819 | 109.3318 | 128.4132 | 142.6918 | 152.4051 | 158.4622 | 161.9487 | 163.8122 | 164.7419 | 165.1766 | 165.368 | 165.4476 | 165.4789 | 165.4906 | 165.4948 | 165.4962 | 165.4967
Note on B22: Tina Jayaweera: Accounts for portion of region served by HVAC system type

## M_Input_Out
Shaped Savings Results; By Category and sorted by TRC BC ratio
[14 empty] | Savings Allocation by Category and Month for Segments 1 | [11 empty] | Savings Allocation by Category and Month for Segments 2
Category | Measure | Busbar Savings | First Cost | Admin Cost | First Year Program Cost | PV Cost | PV Benefits | Unit Program Cost: First Year Program Cost in $/average annual kW saved | Utility System Net Levelized Cost (Net of T&D Capacity Benefits, Act Credit & Risk-Mitigation) in mills/kWh | TRC Net Levelized Cost (Net of All Benefits) in mills/kWh | TRC B/C Ratio | Net Electric & Gas System CO2 Avoided (Lifetime Tons) | Wholesale KW | Jan | Feb | Mar | Apr | May | Jun | Jul | Aug | Sep | Oct | Nov | Dec | Jan | Feb | Mar | Apr | May | Jun | Jul | Aug | Sep | Oct | Nov | Dec
WALL R0 - R11_Electric Zonal |  | 805.9362 | 414.1135 | 82.8227 | 496.9363 | 359.0606 | 815.2221 | 5401.3724 | -26.6479 | -2.871 | 2.2704 | 7.6565 | 0.42014 | 90.6794 | 65.8071 | 59.262 | 47.3212 | 19.4957 | 5.4484 | 1.3317 | 1.1168 | 10.5789 | 36.301 | 57.8083 | 105.4053 | 57.1042 | 42.6659 | 32.9442 | 28.1128 | 11.0426 | 2.7405 | 0.73899 | 0.49457 | 6.031 | 18.653 | 37.6567 | 67.1959
WALL R0 - R11_Electric FAF |  | 712.3576 | 414.1135 | 82.8227 | 496.9363 | 359.0606 | 720.5653 | 6110.9221 | -25.4649 | 1.4355 | 2.0068 | 6.7675 | 0.37136 | 80.1504 | 58.1661 | 52.381 | 41.8267 | 17.232 | 4.8158 | 1.177 | 0.98715 | 9.3505 | 32.086 | 51.096 | 93.1665 | 50.4737 | 37.7119 | 29.119 | 24.8486 | 9.7604 | 2.4223 | 0.65319 | 0.43715 | 5.3308 | 16.4872 | 33.2843 | 59.3937
WINDOW CL22 Prime Window Replacement of Single Pane Base_Electric Zonal |  | 5262.5322 | 4101.7369 | 820.3474 | 4922.0842 | 3556.4451 | 5323.1664 | 8193.291 | -21.9932 | 14.0738 | 1.4968 | 49.9946 | 2.7434 | 592.1104 | 429.7014 | 386.964 | 308.994 | 127.3011 | 35.5767 | 8.6954 | 7.2926 | 69.077 | 237.0349 | 377.4714 | 688.2665 | 372.8739 | 278.596 | 215.1163 | 183.5684 | 72.105 | 17.8948 | 4.8254 | 3.2294 | 39.381 | 121.7989 | 245.8875 | 438.7703
WINDOW CL30 Prime Window Replacement of Single Pane Base_Electric Zonal |  | 4839.7482 | 3865.0969 | 773.0194 | 4638.1162 | 3351.2644 | 4895.5112 | 8395.0438 | -21.6568 | 15.2983 | 1.4608 | 45.9781 | 2.523 | 544.5411 | 395.1798 | 355.8758 | 284.1698 | 117.0739 | 32.7185 | 7.9968 | 6.7067 | 63.5274 | 217.9919 | 347.1459 | 632.9722 | 342.9178 | 256.214 | 197.8342 | 168.8208 | 66.3122 | 16.4571 | 4.4377 | 2.97 | 36.2172 | 112.0137 | 226.1333 | 403.5201
WINDOW CL22 Prime Window Replacement of Single Pane Base_Electric FAF |  | 4647.9671 | 4101.7369 | 820.3474 | 4922.0842 | 3556.4451 | 4701.5204 | 9276.6273 | -20.187 | 20.6488 | 1.322 | 44.1562 | 2.423 | 522.963 | 379.5203 | 341.7738 | 272.9093 | 112.4347 | 31.422 | 7.6799 | 6.4409 | 61.0101 | 209.3536 | 333.3898 | 607.8899 | 329.3293 | 246.0612 | 189.9948 | 162.1311 | 63.6845 | 15.805 | 4.2619 | 2.8523 | 34.782 | 107.5751 | 217.1725 | 387.5301
WINDOW CL30 Prime Window Replacement of Single Pane Base_Electric FAF |  | 4279.6476 | 3865.0969 | 773.0194 | 4638.1162 | 3351.2644 | 4328.9571 | 9493.7486 | -19.8251 | 21.9666 | 1.2917 | 40.6571 | 2.231 | 481.5217 | 349.4459 | 314.6906 | 251.2831 | 103.525 | 28.932 | 7.0714 | 5.9305 | 56.1754 | 192.7638 | 306.9709 | 559.7188 | 303.2322 | 226.5626 | 174.939 | 149.2833 | 58.6379 | 14.5526 | 3.9242 | 2.6263 | 32.0258 | 99.0505 | 199.963 | 356.821
WALL R0 - R11_Heat Pump |  | 400.2643 | 414.1135 | 82.8227 | 496.9363 | 359.0606 | 404.8761 | 10875.7178 | -17.521 | 30.3541 | 1.1276 | 3.8026 | 0.20866 | 45.0355 | 32.6828 | 29.4322 | 23.5019 | 9.6824 | 2.7059 | 0.66137 | 0.55467 | 5.2539 | 18.0287 | 28.7102 | 52.349 | 28.3605 | 21.1898 | 16.3616 | 13.9621 | 5.4843 | 1.3611 | 0.36702 | 0.24563 | 2.9953 | 9.2639 | 18.702 | 33.3725
ATTIC R0 - R19_Electric FAF |  | 216.9184 | 239.1087 | 47.8217 | 286.9304 | 207.3212 | 219.4177 | 11587.3564 | -16.3346 | 34.6732 | 1.0583 | 2.0607 | 0.11308 | 24.4064 | 17.712 | 15.9504 | 12.7365 | 5.2473 | 1.4664 | 0.35842 | 0.3006 | 2.8473 | 9.7704 | 15.5591 | 28.3699 | 15.3696 | 11.4836 | 8.867 | 7.5666 | 2.9721 | 0.73761 | 0.1989 | 0.13311 | 1.6233 | 5.0205 | 10.1353 | 18.0858
ATTIC R0 - R19_Electric Zonal |  | 214.2899 | 239.1087 | 47.8217 | 286.9304 | 207.3212 | 216.7589 | 11729.4888 | -16.0976 | 35.5358 | 1.0455 | 2.0358 | 0.11171 | 24.1107 | 17.4974 | 15.7571 | 12.5822 | 5.1837 | 1.4487 | 0.35408 | 0.29695 | 2.8128 | 9.652 | 15.3706 | 28.0262 | 15.1834 | 11.3444 | 8.7595 | 7.4749 | 2.9361 | 0.72867 | 0.19649 | 0.1315 | 1.6036 | 4.9596 | 10.0125 | 17.8667
WINDOW CL22 Prime Window Replacement of Double Pane Base_Electric Zonal |  | 3104.866 | 4101.7369 | 820.3474 | 4922.0842 | 3556.4451 | 3140.6399 | 13887.059 | -12.5005 | 48.6306 | 0.88308 | 29.4966 | 1.6186 | 349.342 | 253.5215 | 228.3067 | 182.3048 | 75.107 | 20.9901 | 5.1302 | 4.3026 | 40.755 | 139.8493 | 222.7061 | 406.0736 | 219.9936 | 164.3702 | 126.9175 | 108.3044 | 42.5416 | 10.5578 | 2.847 | 1.9053 | 23.2346 | 71.8607 | 145.0723 | 258.8721
WINDOW CL22 Prime Window Replacement of Single Pane Base_Heat Pump |  | 3053.7551 | 4101.7369 | 820.3474 | 4922.0842 | 3556.4451 | 3088.9401 | 14119.4877 | -12.113 | 50.0412 | 0.86855 | 29.011 | 1.592 | 343.5913 | 249.3482 | 224.5484 | 179.3038 | 73.8706 | 20.6445 | 5.0458 | 4.2318 | 40.0842 | 137.5472 | 219.04 | 399.389 | 216.3722 | 161.6644 | 124.8282 | 106.5215 | 41.8413 | 10.384 | 2.8001 | 1.874 | 22.8521 | 70.6778 | 142.6842 | 254.6107
WINDOW CL30 Prime Window Replacement of Single Pane Base_Heat Pump |  | 2829.0013 | 3865.0969 | 773.0194 | 4638.1162 | 3351.2644 | 2861.5967 | 14361.9225 | -11.7088 | 51.5126 | 0.85389 | 26.8758 | 1.4748 | 318.3032 | 230.9964 | 208.0218 | 166.1072 | 68.4338 | 19.1251 | 4.6744 | 3.9203 | 37.134 | 127.4238 | 202.9188 | 369.9943 | 200.4474 | 149.766 | 115.641 | 98.6816 | 38.7618 | 9.6198 | 2.594 | 1.736 | 21.1702 | 65.4759 | 132.1828 | 235.8716
WINDOW CL30 Prime Window Replacement of Double Pane Base_Electric Zonal |  | 2682.082 | 3865.0969 | 773.0194 | 4638.1162 | 3351.2644 | 2712.9846 | 15148.6412 | -10.3972 | 56.2874 | 0.80954 | 25.4801 | 1.3982 | 301.7727 | 219 | 197.2186 | 157.4807 | 64.8798 | 18.1319 | 4.4317 | 3.7167 | 35.2055 | 120.8063 | 192.3806 | 350.7793 | 190.0375 | 141.9882 | 109.6354 | 93.5568 | 36.7488 | 9.1202 | 2.4593 | 1.6459 | 20.0708 | 62.0756 | 125.3181 | 223.622
WINDOW CL22 Prime Window Replacement of Double Pane Base_Electric FAF |  | 2719.7023 | 4101.7369 | 820.3474 | 4922.0842 | 3556.4451 | 2751.0384 | 15853.7417 | -9.2216 | 60.5668 | 0.77354 | 25.8375 | 1.4178 | 306.0055 | 222.0718 | 199.9849 | 159.6896 | 65.7898 | 18.3862 | 4.4938 | 3.7688 | 35.6993 | 122.5008 | 195.079 | 355.6995 | 192.7031 | 143.9798 | 111.1732 | 94.8691 | 37.2642 | 9.2481 | 2.4938 | 1.669 | 20.3523 | 62.9463 | 127.0759 | 226.7586
FLOOR R0 - R19_Electric Zonal |  | 274.4753 | 436.417 | 87.2834 | 523.7004 | 378.399 | 277.6378 | 16714.1272 | -7.7872 | 65.7887 | 0.73372 | 2.6075 | 0.14309 | 30.8824 | 22.4117 | 20.1827 | 16.116 | 6.6396 | 1.8556 | 0.45352 | 0.38036 | 3.6028 | 12.3629 | 19.6876 | 35.8976 | 19.4478 | 14.5306 | 11.2197 | 9.5743 | 3.7607 | 0.93333 | 0.25168 | 0.16843 | 2.054 | 6.3526 | 12.8246 | 22.8847
ATTIC R0 - R38_Electric FAF |  | 295.1001 | 478.2174 | 95.6435 | 573.8609 | 414.6424 | 298.5002 | 17034.9689 | -7.2523 | 67.7359 | 0.7199 | 2.8035 | 0.15384 | 33.203 | 24.0958 | 21.6993 | 17.327 | 7.1385 | 1.995 | 0.4876 | 0.40894 | 3.8735 | 13.2919 | 21.167 | 38.595 | 20.9092 | 15.6225 | 12.0628 | 10.2937 | 4.0433 | 1.0035 | 0.27059 | 0.18109 | 2.2083 | 6.83 | 13.7883 | 24.6043
ATTIC R0 - R38_Electric Zonal |  | 291.707 | 478.2174 | 95.6435 | 573.8609 | 414.6424 | 295.068 | 17233.1196 | -6.9219 | 68.9385 | 0.71162 | 2.7712 | 0.15207 | 32.8212 | 23.8187 | 21.4498 | 17.1278 | 7.0564 | 1.972 | 0.48199 | 0.40423 | 3.829 | 13.1391 | 20.9236 | 38.1512 | 20.6687 | 15.4428 | 11.9241 | 10.1754 | 3.9968 | 0.99192 | 0.26748 | 0.17901 | 2.1829 | 6.7514 | 13.6298 | 24.3214
WINDOW CL30 Prime Window Replacement of Double Pane Base_Electric FAF |  | 2351.3828 | 3865.0969 | 773.0194 | 4638.1162 | 3351.2644 | 2378.4752 | 17279.1508 | -6.8452 | 69.2179 | 0.70972 | 22.3384 | 1.2258 | 264.5643 | 191.9974 | 172.9016 | 138.0634 | 56.8802 | 15.8962 | 3.8852 | 3.2584 | 30.8647 | 105.9109 | 168.6602 | 307.5284 | 166.606 | 124.4811 | 96.1174 | 82.0213 | 32.2177 | 7.9957 | 2.1561 | 1.443 | 17.596 | 54.4217 | 109.8664 | 196.0495
FLOOR R0 - R19_Electric FAF |  | 245.1793 | 436.417 | 87.2834 | 523.7004 | 378.399 | 248.0042 | 18711.2672 | -4.4576 | 77.9098 | 0.6554 | 2.3292 | 0.12781 | 27.5862 | 20.0196 | 18.0285 | 14.3959 | 5.9309 | 1.6575 | 0.40512 | 0.33976 | 3.2183 | 11.0434 | 17.5862 | 32.0661 | 17.372 | 12.9797 | 10.0222 | 8.5524 | 3.3593 | 0.83371 | 0.22481 | 0.15046 | 1.8347 | 5.6746 | 11.4558 | 20.4421
FLOOR R0 - R30_Electric Zonal |  | 357.2647 | 689.0794 | 137.8159 | 826.8953 | 597.4721 | 361.3811 | 20275.1689 | -1.8502 | 87.4014 | 0.60485 | 3.3941 | 0.18625 | 40.1974 | 29.1717 | 26.2704 | 20.9771 | 8.6423 | 2.4152 | 0.59032 | 0.49508 | 4.6895 | 16.0919 | 25.6259 | 46.7253 | 25.3138 | 18.9134 | 14.6039 | 12.4622 | 4.8951 | 1.2148 | 0.32759 | 0.21924 | 2.6735 | 8.2687 | 16.6929 | 29.7874
ATTIC R0 - R49_Electric FAF |  | 313.1843 | 616.6488 | 123.3298 | 739.9785 | 534.6704 | 316.7927 | 20697.7576 | -1.1457 | 89.9662 | 0.5925 | 2.9753 | 0.16327 | 35.2377 | 25.5724 | 23.029 | 18.3889 | 7.576 | 2.1172 | 0.51748 | 0.434 | 4.1109 | 14.1064 | 22.4641 | 40.9602 | 22.1905 | 16.5798 | 12.802 | 10.9245 | 4.2911 | 1.065 | 0.28717 | 0.19219 | 2.3436 | 7.2485 | 14.6333 | 26.1121
ATTIC R0 - R49_Electric Zonal |  | 309.6414 | 616.6488 | 123.3298 | 739.9785 | 534.6704 | 313.2091 | 20934.574 | -0.75085 | 91.4035 | 0.5858 | 2.9416 | 0.16142 | 34.8391 | 25.2831 | 22.7685 | 18.1809 | 7.4903 | 2.0933 | 0.51163 | 0.42909 | 4.0644 | 13.9469 | 22.21 | 40.4968 | 21.9395 | 16.3923 | 12.6572 | 10.801 | 4.2426 | 1.0529 | 0.28392 | 0.19002 | 2.3171 | 7.1665 | 14.4677 | 25.8167
ATTIC R0 - R19_Heat Pump |  | 119.8639 | 239.1087 | 47.8217 | 286.9304 | 207.3212 | 121.245 | 20969.7056 | -0.69228 | 91.6167 | 0.58482 | 1.1387 | 0.062486 | 13.4864 | 9.7872 | 8.8138 | 7.0379 | 2.8995 | 0.81033 | 0.19805 | 0.1661 | 1.5734 | 5.3989 | 8.5976 | 15.6765 | 8.4929 | 6.3455 | 4.8997 | 4.1811 | 1.6423 | 0.40759 | 0.10991 | 0.073556 | 0.89697 | 2.7742 | 5.6005 | 9.9938
WINDOW CL22 Prime Window Replacement of Double Pane Base_Heat Pump |  | 1977.5911 | 4101.7369 | 820.3474 | 4922.0842 | 3556.4451 | 2000.3767 | 21803.0196 | 0.69703 | 96.6743 | 0.56247 | 18.7873 | 1.0309 | 222.5074 | 161.4762 | 145.416 | 116.1159 | 47.8381 | 13.3693 | 3.2676 | 2.7405 | 25.9582 | 89.0746 | 141.8488 | 258.6416 | 140.1212 | 104.6928 | 80.8379 | 68.9826 | 27.0961 | 6.7246 | 1.8133 | 1.2136 | 14.7989 | 45.7704 | 92.4013 | 164.8842
FLOOR R0 - R30_Electric FAF |  | 318.8067 | 689.0794 | 137.8159 | 826.8953 | 597.4721 | 322.48 | 22720.9872 | 2.2275 | 102.2456 | 0.53974 | 3.0287 | 0.1662 | 35.8703 | 26.0315 | 23.4425 | 18.719 | 7.712 | 2.1553 | 0.52677 | 0.44179 | 4.1847 | 14.3597 | 22.8674 | 41.6955 | 22.5889 | 16.8775 | 13.0319 | 11.1207 | 4.3682 | 1.0841 | 0.29233 | 0.19564 | 2.3857 | 7.3786 | 14.896 | 26.5809
WINDOW CL30 Prime Window Replacement of Double Pane Base_Heat Pump |  | 1752.8373 | 3865.0969 | 773.0194 | 4638.1162 | 3351.2644 | 1773.0333 | 23179.503 | 2.9919 | 105.0285 | 0.52906 | 16.6521 | 0.91377 | 197.2193 | 143.1244 | 128.8894 | 102.9193 | 42.4013 | 11.8498 | 2.8963 | 2.429 | 23.0081 | 78.9513 | 125.7277 | 229.2469 | 124.1964 | 92.7944 | 71.6507 | 61.1427 | 24.0166 | 5.9604 | 1.6072 | 1.0756 | 13.117 | 40.5686 | 81.8999 | 146.145
ATTIC R19 - R30_Electric FAF |  | 56.6834 | 138.4314 | 27.6863 | 166.1176 | 120.0281 | 57.3365 | 25672.2331 | 7.1478 | 120.1574 | 0.47769 | 0.5385 | 0.02955 | 6.3777 | 4.6284 | 4.168 | 3.3282 | 1.3712 | 0.3832 | 0.093659 | 0.078549 | 0.74404 | 2.5531 | 4.0658 | 7.4134 | 4.0163 | 3.0008 | 2.317 | 1.9772 | 0.77665 | 0.19275 | 0.051975 | 0.034784 | 0.42418 | 1.3119 | 2.6485 | 4.7261
ATTIC R19 - R30_Electric Zonal |  | 56.1116 | 138.4314 | 27.6863 | 166.1176 | 120.0281 | 56.7581 | 25933.8631 | 7.584 | 121.7453 | 0.47287 | 0.53307 | 0.029252 | 6.3134 | 4.5817 | 4.126 | 3.2946 | 1.3573 | 0.37934 | 0.092714 | 0.077757 | 0.73653 | 2.5274 | 4.0248 | 7.3386 | 3.9758 | 2.9705 | 2.2937 | 1.9573 | 0.76882 | 0.1908 | 0.051451 | 0.034434 | 0.4199 | 1.2987 | 2.6218 | 4.6784
ATTIC R0 - R38_Heat Pump |  | 163.5124 | 478.2174 | 95.6435 | 573.8609 | 414.6424 | 165.3964 | 30743.9792 | 15.6034 | 150.939 | 0.39889 | 1.5534 | 0.085241 | 18.3975 | 13.3513 | 12.0234 | 9.6008 | 3.9554 | 1.1054 | 0.27018 | 0.22659 | 2.1463 | 7.3649 | 11.7284 | 21.3852 | 11.5856 | 8.6563 | 6.6839 | 5.7037 | 2.2404 | 0.55601 | 0.14993 | 0.10034 | 1.2236 | 3.7844 | 7.64 | 13.6331
ATTIC R19 - R38_Electric FAF |  | 78.1817 | 239.1087 | 47.8217 | 286.9304 | 207.3212 | 79.0825 | 32149.5905 | 17.9469 | 159.4699 | 0.38145 | 0.74273 | 0.040757 | 8.7966 | 6.3838 | 5.7489 | 4.5905 | 1.8912 | 0.52854 | 0.12918 | 0.10834 | 1.0262 | 3.5215 | 5.6078 | 10.2251 | 5.5395 | 4.1389 | 3.1958 | 2.7271 | 1.0712 | 0.26585 | 0.071688 | 0.047977 | 0.58506 | 1.8095 | 3.653 | 6.5185
ATTIC R19 - R38_Electric Zonal |  | 77.4171 | 239.1087 | 47.8217 | 286.9304 | 207.3212 | 78.3091 | 32467.1213 | 18.4763 | 161.3971 | 0.37772 | 0.73547 | 0.040358 | 8.7105 | 6.3213 | 5.6926 | 4.5456 | 1.8727 | 0.52337 | 0.12792 | 0.10728 | 1.0162 | 3.487 | 5.553 | 10.1251 | 5.4853 | 4.0984 | 3.1646 | 2.7005 | 1.0607 | 0.26325 | 0.070987 | 0.047508 | 0.57933 | 1.7918 | 3.6173 | 6.4547
ATTIC R0 - R49_Heat Pump |  | 173.5958 | 616.6488 | 123.3298 | 739.9785 | 534.6704 | 175.5959 | 37340.843 | 26.6018 | 190.9768 | 0.32842 | 1.6492 | 0.090497 | 19.532 | 14.1746 | 12.7648 | 10.1928 | 4.1993 | 1.1736 | 0.28684 | 0.24056 | 2.2786 | 7.8191 | 12.4517 | 22.7039 | 12.3 | 9.1901 | 7.0961 | 6.0554 | 2.3785 | 0.5903 | 0.15918 | 0.10653 | 1.2991 | 4.0178 | 8.1111 | 14.4738
ATTIC R19 - R49_Electric FAF |  | 96.2659 | 377.5401 | 75.508 | 453.0481 | 327.3493 | 97.375 | 41226.4625 | 33.0799 | 214.5595 | 0.29747 | 0.91454 | 0.050184 | 10.8313 | 7.8604 | 7.0786 | 5.6523 | 2.3287 | 0.65079 | 0.15906 | 0.1334 | 1.2636 | 4.336 | 6.905 | 12.5902 | 6.8209 | 5.0963 | 3.9351 | 3.358 | 1.319 | 0.32734 | 0.08827 | 0.059075 | 0.72038 | 2.228 | 4.4979 | 8.0263
ATTIC R19 - R49_Electric Zonal |  | 95.3516 | 377.5401 | 75.508 | 453.0481 | 327.3493 | 96.4502 | 41621.7695 | 33.739 | 216.9587 | 0.29464 | 0.90585 | 0.049708 | 10.7284 | 7.7857 | 7.0114 | 5.5986 | 2.3066 | 0.64461 | 0.15755 | 0.13213 | 1.2516 | 4.2948 | 6.8394 | 12.4707 | 6.7561 | 5.0479 | 3.8977 | 3.3261 | 1.3065 | 0.32423 | 0.087431 | 0.058514 | 0.71354 | 2.2069 | 4.4552 | 7.9501
ATTIC R19 - R30_Heat Pump |  | 31.5795 | 138.4314 | 27.6863 | 166.1176 | 120.0281 | 31.9434 | 46080.1792 | 41.1721 | 244.0178 | 0.26613 | 0.30001 | 0.016463 | 3.5532 | 2.5786 | 2.3221 | 1.8542 | 0.76391 | 0.21349 | 0.05218 | 0.043762 | 0.41452 | 1.4224 | 2.2651 | 4.1302 | 2.2376 | 1.6718 | 1.2909 | 1.1016 | 0.43269 | 0.10738 | 0.028956 | 0.019379 | 0.23632 | 0.73089 | 1.4755 | 2.633
FLOOR R0 - R19_Heat Pump |  | 80.8916 | 436.417 | 87.2834 | 523.7004 | 378.399 | 81.8236 | 56713.1256 | 58.8994 | 308.5515 | 0.21624 | 0.76848 | 0.04217 | 9.1015 | 6.605 | 5.9481 | 4.7496 | 1.9568 | 0.54686 | 0.13366 | 0.1121 | 1.0618 | 3.6435 | 5.8022 | 10.5795 | 5.7315 | 4.2824 | 3.3066 | 2.8217 | 1.1083 | 0.27506 | 0.074173 | 0.04964 | 0.60533 | 1.8722 | 3.7796 | 6.7444
ATTIC R19 - R38_Heat Pump |  | 43.6485 | 239.1087 | 47.8217 | 286.9304 | 207.3212 | 44.1514 | 57585.2897 | 60.3534 | 313.8449 | 0.21296 | 0.41467 | 0.022754 | 4.9111 | 3.564 | 3.2096 | 2.5629 | 1.0559 | 0.29508 | 0.072121 | 0.060486 | 0.57294 | 1.966 | 3.1308 | 5.7086 | 3.0927 | 2.3107 | 1.7842 | 1.5226 | 0.59805 | 0.14842 | 0.040023 | 0.026785 | 0.32663 | 1.0102 | 2.0394 | 3.6392
FLOOR R0 - R30_Heat Pump |  | 104.5382 | 689.0794 | 137.8159 | 826.8953 | 597.4721 | 105.7427 | 69291.4478 | 79.87 | 384.8921 | 0.17698 | 0.99312 | 0.054497 | 11.762 | 8.5359 | 7.6869 | 6.138 | 2.5288 | 0.70672 | 0.17273 | 0.14486 | 1.3722 | 4.7086 | 7.4983 | 13.6722 | 7.407 | 5.5342 | 4.2732 | 3.6465 | 1.4323 | 0.35547 | 0.095855 | 0.064151 | 0.78229 | 2.4195 | 4.8845 | 8.716
ATTIC R19 - R49_Heat Pump |  | 53.7319 | 377.5401 | 75.508 | 453.0481 | 327.3493 | 54.3509 | 73861.2351 | 87.4888 | 412.6272 | 0.16603 | 0.51046 | 0.028011 | 6.0456 | 4.3874 | 3.951 | 3.1549 | 1.2998 | 0.36325 | 0.088782 | 0.074459 | 0.70529 | 2.4202 | 3.8541 | 7.0274 | 3.8071 | 2.8445 | 2.1964 | 1.8743 | 0.73621 | 0.18271 | 0.049269 | 0.032973 | 0.40209 | 1.2436 | 2.5106 | 4.48

## M_Input
Data Set Name
Measure Index Name
Costs must be denominated in the same year as 'Input Cost Reference Year' = |  | 2012
1 | 2 | 3 | 4 | 5 | 6 | 7 | 8 | 9 | 10 | 11 | 12 | 13 | 14 | 15 | 16
Input Data | [7 empty] | Periodic Replacement Costs and Savings and Replacement Period | [5 empty] | Gas Inputs |  | Retro or LO | Early Retrofit Parameters
Category Name | Measure Name | Savings (kwh/yr) | Life (yrs) | Capital Cost | Annual O&M | Shape Pointer | Non-E Val ($/yr) | Cost 1 ($) | Period 1 | Cost 2 ($) | Period 2 | Cost 3 ($) | Period 3 | Savings (therms/yr) | Shape Pointer | R or L | Savings 2 (kWh) | Remaining Life (yrs) | Salvage Value ($)
WALL R0 - R11_Electric Zonal | WALL R0 - R11 | 704.9922 | 45 | 414.1135 | 0 | R-All-HVAC-ER-All-All-E | 0 | 0 | 0 | 0 | 0 | 0 | 0 | 0 |  | R
FLOOR R0 - R19_Electric Zonal | FLOOR R0 - R19 | 240.0971 | 45 | 436.417 | 0 | R-All-HVAC-ER-All-All-E | 0 | 0 | 0 | 0 | 0 | 0 | 0 | 0 |  | R
FLOOR R0 - R30_Electric Zonal | FLOOR R0 - R30 | 312.5171 | 45 | 689.0794 | 0 | R-All-HVAC-ER-All-All-E | 0 | 0 | 0 | 0 | 0 | 0 | 0 | 0 |  | R
ATTIC R0 - R19_Electric Zonal | ATTIC R0 - R19 | 187.4499 | 45 | 239.1087 | 0 | R-All-HVAC-ER-All-All-E | 0 | 0 | 0 | 0 | 0 | 0 | 0 | 0 |  | R
ATTIC R0 - R38_Electric Zonal | ATTIC R0 - R38 | 255.1705 | 45 | 478.2174 | 0 | R-All-HVAC-ER-All-All-E | 0 | 0 | 0 | 0 | 0 | 0 | 0 | 0 |  | R
ATTIC R0 - R49_Electric Zonal | ATTIC R0 - R49 | 270.8587 | 45 | 616.6488 | 0 | R-All-HVAC-ER-All-All-E | 0 | 0 | 0 | 0 | 0 | 0 | 0 | 0 |  | R
ATTIC R19 - R30_Electric Zonal | ATTIC R19 - R30 | 49.0836 | 45 | 138.4314 | 0 | R-All-HVAC-ER-All-All-E | 0 | 0 | 0 | 0 | 0 | 0 | 0 | 0 |  | R
ATTIC R19 - R38_Electric Zonal | ATTIC R19 - R38 | 67.7206 | 45 | 239.1087 | 0 | R-All-HVAC-ER-All-All-E | 0 | 0 | 0 | 0 | 0 | 0 | 0 | 0 |  | R
ATTIC R19 - R49_Electric Zonal | ATTIC R19 - R49 | 83.4087 | 45 | 377.5401 | 0 | R-All-HVAC-ER-All-All-E | 0 | 0 | 0 | 0 | 0 | 0 | 0 | 0 |  | R
WINDOW CL22 Prime Window Replacement of Single Pane Base_Electric Zonal | WINDOW CL22 Prime Window Replacement of Single Pane Base | 4603.3967 | 45 | 4101.7369 | 0 | R-All-HVAC-ER-All-All-E | 0 | 0 | 0 | 0 | 0 | 0 | 0 | 0 |  | R
WINDOW CL22 Prime Window Replacement of Double Pane Base_Electric Zonal | WINDOW CL22 Prime Window Replacement of Double Pane Base | 2715.9796 | 45 | 4101.7369 | 0 | R-All-HVAC-ER-All-All-E | 0 | 0 | 0 | 0 | 0 | 0 | 0 | 0 |  | R
WINDOW CL30 Prime Window Replacement of Single Pane Base_Electric Zonal | WINDOW CL30 Prime Window Replacement of Single Pane Base | 4233.5666 | 45 | 3865.0969 | 0 | R-All-HVAC-ER-All-All-E | 0 | 0 | 0 | 0 | 0 | 0 | 0 | 0 |  | R
WINDOW CL30 Prime Window Replacement of Double Pane Base_Electric Zonal | WINDOW CL30 Prime Window Replacement of Double Pane Base | 2346.1495 | 45 | 3865.0969 | 0 | R-All-HVAC-ER-All-All-E | 0 | 0 | 0 | 0 | 0 | 0 | 0 | 0 |  | R
WALL R0 - R11_Electric FAF | WALL R0 - R11 | 623.1343 | 45 | 414.1135 | 0 | R-All-HVAC-ER-All-All-E | 0 | 0 | 0 | 0 | 0 | 0 | 0 | 0 |  | R
FLOOR R0 - R19_Electric FAF | FLOOR R0 - R19 | 214.4704 | 45 | 436.417 | 0 | R-All-HVAC-ER-All-All-E | 0 | 0 | 0 | 0 | 0 | 0 | 0 | 0 |  | R
FLOOR R0 - R30_Electric FAF | FLOOR R0 - R30 | 278.876 | 45 | 689.0794 | 0 | R-All-HVAC-ER-All-All-E | 0 | 0 | 0 | 0 | 0 | 0 | 0 | 0 |  | R
ATTIC R0 - R19_Electric FAF | ATTIC R0 - R19 | 189.7492 | 45 | 239.1087 | 0 | R-All-HVAC-ER-All-All-E | 0 | 0 | 0 | 0 | 0 | 0 | 0 | 0 |  | R
ATTIC R0 - R38_Electric FAF | ATTIC R0 - R38 | 258.1386 | 45 | 478.2174 | 0 | R-All-HVAC-ER-All-All-E | 0 | 0 | 0 | 0 | 0 | 0 | 0 | 0 |  | R
ATTIC R0 - R49_Electric FAF | ATTIC R0 - R49 | 273.9577 | 45 | 616.6488 | 0 | R-All-HVAC-ER-All-All-E | 0 | 0 | 0 | 0 | 0 | 0 | 0 | 0 |  | R
ATTIC R19 - R30_Electric FAF | ATTIC R19 - R30 | 49.5838 | 45 | 138.4314 | 0 | R-All-HVAC-ER-All-All-E | 0 | 0 | 0 | 0 | 0 | 0 | 0 | 0 |  | R
ATTIC R19 - R38_Electric FAF | ATTIC R19 - R38 | 68.3894 | 45 | 239.1087 | 0 | R-All-HVAC-ER-All-All-E | 0 | 0 | 0 | 0 | 0 | 0 | 0 | 0 |  | R
ATTIC R19 - R49_Electric FAF | ATTIC R19 - R49 | 84.2085 | 45 | 377.5401 | 0 | R-All-HVAC-ER-All-All-E | 0 | 0 | 0 | 0 | 0 | 0 | 0 | 0 |  | R
WINDOW CL22 Prime Window Replacement of Single Pane Base_Electric FAF | WINDOW CL22 Prime Window Replacement of Single Pane Base | 4065.8062 | 45 | 4101.7369 | 0 | R-All-HVAC-ER-All-All-E | 0 | 0 | 0 | 0 | 0 | 0 | 0 | 0 |  | R
WINDOW CL22 Prime Window Replacement of Double Pane Base_Electric FAF | WINDOW CL22 Prime Window Replacement of Double Pane Base | 2379.0579 | 45 | 4101.7369 | 0 | R-All-HVAC-ER-All-All-E | 0 | 0 | 0 | 0 | 0 | 0 | 0 | 0 |  | R
WINDOW CL30 Prime Window Replacement of Single Pane Base_Electric FAF | WINDOW CL30 Prime Window Replacement of Single Pane Base | 3743.6189 | 45 | 3865.0969 | 0 | R-All-HVAC-ER-All-All-E | 0 | 0 | 0 | 0 | 0 | 0 | 0 | 0 |  | R
WINDOW CL30 Prime Window Replacement of Double Pane Base_Electric FAF | WINDOW CL30 Prime Window Replacement of Double Pane Base | 2056.8706 | 45 | 3865.0969 | 0 | R-All-HVAC-ER-All-All-E | 0 | 0 | 0 | 0 | 0 | 0 | 0 | 0 |  | R
WALL R0 - R11_Heat Pump | WALL R0 - R11 | 350.1309 | 45 | 414.1135 | 0 | R-All-HVAC-ER-All-All-E | 0 | 0 | 0 | 0 | 0 | 0 | 0 | 0 |  | R
FLOOR R0 - R19_Heat Pump | FLOOR R0 - R19 | 70.7599 | 45 | 436.417 | 0 | R-All-HVAC-ER-All-All-E | 0 | 0 | 0 | 0 | 0 | 0 | 0 | 0 |  | R
FLOOR R0 - R30_Heat Pump | FLOOR R0 - R30 | 91.4447 | 45 | 689.0794 | 0 | R-All-HVAC-ER-All-All-E | 0 | 0 | 0 | 0 | 0 | 0 | 0 | 0 |  | R
ATTIC R0 - R19_Heat Pump | ATTIC R0 - R19 | 104.8509 | 45 | 239.1087 | 0 | R-All-HVAC-ER-All-All-E | 0 | 0 | 0 | 0 | 0 | 0 | 0 | 0 |  | R
ATTIC R0 - R38_Heat Pump | ATTIC R0 - R38 | 143.0324 | 45 | 478.2174 | 0 | R-All-HVAC-ER-All-All-E | 0 | 0 | 0 | 0 | 0 | 0 | 0 | 0 |  | R
ATTIC R0 - R49_Heat Pump | ATTIC R0 - R49 | 151.8528 | 45 | 616.6488 | 0 | R-All-HVAC-ER-All-All-E | 0 | 0 | 0 | 0 | 0 | 0 | 0 | 0 |  | R
ATTIC R19 - R30_Heat Pump | ATTIC R19 - R30 | 27.6242 | 45 | 138.4314 | 0 | R-All-HVAC-ER-All-All-E | 0 | 0 | 0 | 0 | 0 | 0 | 0 | 0 |  | R
ATTIC R19 - R38_Heat Pump | ATTIC R19 - R38 | 38.1815 | 45 | 239.1087 | 0 | R-All-HVAC-ER-All-All-E | 0 | 0 | 0 | 0 | 0 | 0 | 0 | 0 |  | R
ATTIC R19 - R49_Heat Pump | ATTIC R19 - R49 | 47.0019 | 45 | 377.5401 | 0 | R-All-HVAC-ER-All-All-E | 0 | 0 | 0 | 0 | 0 | 0 | 0 | 0 |  | R
WINDOW CL22 Prime Window Replacement of Single Pane Base_Heat Pump | WINDOW CL22 Prime Window Replacement of Single Pane Base | 2671.2703 | 45 | 4101.7369 | 0 | R-All-HVAC-ER-All-All-E | 0 | 0 | 0 | 0 | 0 | 0 | 0 | 0 |  | R
WINDOW CL22 Prime Window Replacement of Double Pane Base_Heat Pump | WINDOW CL22 Prime Window Replacement of Double Pane Base | 1729.8966 | 45 | 4101.7369 | 0 | R-All-HVAC-ER-All-All-E | 0 | 0 | 0 | 0 | 0 | 0 | 0 | 0 |  | R
WINDOW CL30 Prime Window Replacement of Single Pane Base_Heat Pump | WINDOW CL30 Prime Window Replacement of Single Pane Base | 2474.6671 | 45 | 3865.0969 | 0 | R-All-HVAC-ER-All-All-E | 0 | 0 | 0 | 0 | 0 | 0 | 0 | 0 |  | R
WINDOW CL30 Prime Window Replacement of Double Pane Base_Heat Pump | WINDOW CL30 Prime Window Replacement of Double Pane Base | 1533.2933 | 45 | 3865.0969 | 0 | R-All-HVAC-ER-All-All-E | 0 | 0 | 0 | 0 | 0 | 0 | 0 | 0 |  | R
ProCost Results
Version: | ProCost 3.0 - Beta04
Run Time: | Monday, 12 January , 2015 at 11:15 AM
Regurgitation of ProData input parameters which were used for this run
| Run Parameters |  | Run Parameters |  |  | Marginal Cost & Conservation Load Shape Parameters | [9 empty] | Sponsor Parameters | [5 empty] | Program Parameters |  |  | Utility System Parameters
| Run Type | Electric | Run Type | Electric |  | Marginal Costs and Savings Shape File | \\nas2\Q\SeventhPlan\Conservation Analysis\Global EE Inputs\MC Files\MC_AND_LOADSHAPE_v3.0_24segment-7P-D9 - NewSegValues.xlsx |  |  | 6P MidC Final (with carbon) | [6 empty] | Customer | Wholesale Elec | Retail Elec | Nat Gas |  | Program Life (yrs) | 20 |  |  | Electric | Gas
| Negative B/C Ratios | Off | Negative B/C Ratios | Off |  | Marginal Elec Avoided Cost Input Worksheet | 7P Mid |  |  | Conservation Load Shapes | [5 empty] | Real After-Tax Cost of Capital | 0.043096 | 0.043878 | 0.053289 | 0.054479 |  | Program Start Date | 2016 |  | Bulk System T&D Loss Factor | 0.03 | 0.01
| Admin Cost @ Category Level | On | Admin Cost @ Category Level | On |  | Elec Savings Shape Input Worksheet | GLSShapes |  |  | 6P_Gas_Final | [5 empty] | Financial Life (years) | 12 | 12 | 1 | 1 |  | Present Value Time Zero | 2016 |  | Bulk System T&D Credit ($/kw-yr)($/dailytherm-yr) | 26 | 0
| Repeat Periodic Replacement | On | Repeat Periodic Replacement | On |  | Marginal Gas Avoided Cost Input Worksheet | 7P Gas |  |  | Conservation Load Shapes | [6 empty] | Customer | Wholesale Elec | Retail Elec | Nat Gas |  | Input Cost Reference Year | 2012 |  | Bulk System T&D I2R Loss Component (%) | 0.9 | N/A
[6 empty] | Gas Savings Shape Input Worksheet | GLSShapes | [8 empty] | Sponsor Share of Initial Capital Cost | 0.35 | 0.195 | 0.04875 | 0.40625 |  | Real Discount Rate | 0.04 |  | Local System Dist Loss Factor | 0.055 | 0
| Run Type: | Electric |  |  |  | Marginal Elec CO2 per kWh Input Worksheet | CO2 lbs per kWh .95 |  |  | CO2 lbs per therm | [5 empty] | Sponsor Share of Annual O&M | 1 | 0 | 0 | 0 |  | Capital Real Escalation Rate | 0 |  | Local System Dist Credit ($/kw-yr)($/dailytherm-yr) | 31 | 0
| Negative B/C Ratios: | False: (Converts Negative B/C Ratios) |  |  |  | Marginal Gas CO2 per therm Input Worksheet | CO2 lbs per therm |  |  | Zero Dollars per ton CO2 | [5 empty] | Sponsor Share of Periodic Replacement Cost | 1 | 0 | 0 | 0 |  | Admin Cost (as % of Initial Capital Cost) | 0.2 |  | Local System Dist I2R Loss Component (%) | 0.7 | N/A
| Admin Cost / Category Level: | True: Admin Costs added at Category Results |  |  |  | Marginal Avoided Cost CO2 Input Worksheet | Zero Dollars per ton CO2 |  |  | LineLossShapes | [5 empty] | Sponsor Share of Admin Cost |  | 0.3 | 0.075 | 0.625 |  | Regional Act Conservation Credit (%) | 0.1 |  | Risk-Mitigation Credit (mills/kWh)(mills/therm) - Retro. | 0 | 0
| Periodic O&M Treatment: | True: (Periodic O&M Repeats over measure life) |  |  |  | Line Loss Shape Input Worksheet | LineLossShapes | [8 empty] | Last Year of Non-Customer O&M & Period Replacement |  | 20 |  |  |  | Report Annual Carbon Saved for Year | 2018 |  | Risk-Mitigation Credit (mills/kWh)(mills/therm) - Lost Op. | 0 | 0
Measure Results; Sorted in same order as input
Total Results |  | Measure Input Data | [8 empty] | Savings | [5 empty] | PV Capital |  |  |  | PV Admin |  |  |  | PV O&M |  |  |  | PV Periodic Repl. |  |  |  | Total PV Capital, O&M and Periodic Repl Costs |  |  |  |  | PV Wholesale Electric Utility Costs & Benefits | [6 empty] | PV Retail Electric Utility Costs & Benefits | [6 empty] | PV Electric Utility System Costs & Benefits | [5 empty] | Electric Utility System Economics |  | Sponsor Levelized Cost (mills/kwh) |  |  |  |  | PV Regional Costs & Benefits | [15 empty] | TRC Economics |  | Physical CO2 | [5 empty] | Gas Inputs |  |  |  | PV Gas Utility System Costs & Benefits |  |  |  |  | Gas Utility System Economics
Category | Measure | Measure Life | Site Savings (kWh) | Site Savings (therms) | Capital Cost ($/unit) | Annual O&M Cost ($/unit) | PV Per. Repl. Cost ($/unit) | Load Shape (electric) | Diversified Load Factor (electric) | Wholesale Power Coincidence Factor (electric) | Wholesale Electric Energy (kWh) | Wholesale Electric Demand (kw) | Retail Electric Demand (kW) | Wholesale Gas Energy (therms/yr) | Wholesale Gas Demand (therms/day) | Retail Gas Demand (therms/day) | Wholesale Electric | Retail Electric | Natural Gas | Customer | Wholesale Electric | Retail Electric | Natural Gas | Customer | Wholesale Electric | Retail Electric | Natural Gas | Customer | Wholesale Electric | Retail Electric | Natural Gas | Customer | Wholesale Electric | Retail Electric | Natural Gas | Customer | Total | Wholesale Utility System Energy | Wholesale Utility System T&D Def. Cap. | Wholesale Utility System Act C-E Credit | Wholesale Utility System Risk Mitigation Benefit | Wholesale Utility System Total System Benefit | Wholesale Utility System Total Non-Consumer Cost | Wholesale Utility System B/C Ratio | Retail Utility System Energy | Retail Utility System T&D Def. Cap. | Retail Utility System Act C-E Credit | Retail Utility System Risk Mitigation Benefit | Retail Utility System Total System Benefit | Retail Utility System Total Non-Consumer Cost | Retail Utility System System B/C Ratio | Utility System Energy | Utility System T&D Def. Cap. | Utility System Act C-E Credit | Utility System Total Risk Mitigation Benefit | Utility System Total System Benefit | Utility System Total Non-Consumer Cost | Utility System Net Levelized Cost (Net of Elec T&D Capacity Benefits, Act Credit & Risk-Mitigation Benefit) in mills/kwh | Utility System System B/C Ratio | Wholesale Electric Levelized Cost | Retail Electric Levelized Cost | Natural Gas Levelized Cost | Customer Levelized Cost | Total Levelized Cost | PV Regional Electric Energy | PV Regional Gas Energy | PV Regional Electric T&D Def. Cap. | PV Regional Gas T&D Def. Cap. | PV Regional Electric System CO2 | PV Regional Gas System CO2 | PV Regional Electric System Risk-Mitigation Benefit | PV Regional Gas System Risk-Mitigation Benefit | PV Regional Non-E Value | PV Regional Act Credit | PV Regional Capital Cost | PV Regional Admin Cost | PV Regional Annual O&M Cost | PV Regional Periodic Replacement Cost | PV Total Regional Benefit | PV Total Regional Cost | TRC B/C Ratio | TRC Net Levelized Cost (Net of All Benefits) in mills/kWh | Electric System CO2 Avoided (Lifetime Tons) | Gas System CO2 Avoided (Lifetime Tons) | Total System CO2 Avoided (Lifetime Tons) | Electric System CO2 Avoided (Annual Tons in 2018) | Gas System CO2 Avoided (Annual Tons in 2018) | Total System CO2 Avoided (Annual Tons in 2018) | Gas Site Savings (therms) | Load Shape (gas) | Diversitfied Load Factor (gas) | Wholesale Coincidence Factor (gas) | Total Gas Utility System Energy | Gas Utility System T&D Def. Cap. | Gas Utility System Risk Mitigation Benefit | Gas Utility System Total System Benefit | Gas Utility System Total Non-Consumer Cost | Gas Utility System Net Levelized Cost (Net of Gas T&D Capacity Benefits & Risk-Mitigation Benefits) in cents/therm | Gas Utility System System B/C Ratio
WALL R0 - R11_Electric Zonal | WALL R0 - R11 | 45 | 704.9922 | 0 | 414.1135 | 0 | 0 | R-All-HVAC-ER-All-All-E |  |  | 805.9362 | 0.42014 | 0.39862 | 0 | 0 | 0 | 54.1643 | 13.4106 | 111.8811 | 96.7819 | (na) | (na) | (na) | (na) | 0 | 0 | 0 | 0 | 0 | 0 | 0 | 0 | 54.1643 | 13.4106 | 111.8811 | 96.7819 | 276.2379 | 424.7161 | 148.4571 | 57.3173 | 0 | 630.4905 | 54.1643 | 11.6403 | 424.7161 | 167.9379 | 59.2654 | 0 | 651.9193 | 13.4106 | 48.6123 | 424.7161 | 316.395 | 74.1111 | 0 | 815.2221 | 67.5749 | -29.4835 | 12.064 | 4.9452 | 1.2244 | 10.2147 | 8.8362 | 25.2204 | 424.7161 | 0 | 316.395 | 0 | 0 | 0 | 0 | 0 | 0 | 74.1111 | 276.2379 |  | 0 | 0 | 815.2221 | 276.2379 | 2.9512 | -10.4327 | 7.6565 | 0 | 7.6565 | 0.38282 | 0 | 0.38282 | 0 |  | 0 | 0 | 0 | 0 | 0 | 0 | 111.8811 | 9999 | 0
FLOOR R0 - R19_Electric Zonal | FLOOR R0 - R19 | 45 | 240.0971 | 0 | 436.417 | 0 | 0 | R-All-HVAC-ER-All-All-E |  |  | 274.4753 | 0.14309 | 0.13576 | 0 | 0 | 0 | 57.0815 | 14.1329 | 117.9068 | 101.9944 | (na) | (na) | (na) | (na) | 0 | 0 | 0 | 0 | 0 | 0 | 0 | 0 | 57.0815 | 14.1329 | 117.9068 | 101.9944 | 291.1156 | 144.6443 | 50.5596 | 19.5204 | 0 | 214.7243 | 57.0815 | 3.7617 | 144.6443 | 57.1941 | 20.1838 | 0 | 222.0222 | 14.1329 | 15.7097 | 144.6443 | 107.7537 | 25.2398 | 0 | 277.6378 | 71.2143 | -16.5619 | 3.8986 | 15.3025 | 3.7888 | 31.6086 | 27.3428 | 78.0427 | 144.6443 | 0 | 107.7537 | 0 | 0 | 0 | 0 | 0 | 0 | 25.2398 | 291.1156 |  | 0 | 0 | 277.6378 | 291.1156 | 0.9537 | 42.3896 | 2.6075 | 0 | 2.6075 | 0.13038 | 0 | 0.13038 | 0 |  | 0 | 0 | 0 | 0 | 0 | 0 | 117.9068 | 9999 | 0
FLOOR R0 - R30_Electric Zonal | FLOOR R0 - R30 | 45 | 312.5171 | 0 | 689.0794 | 0 | 0 | R-All-HVAC-ER-All-All-E |  |  | 357.2647 | 0.18625 | 0.1767 | 0 | 0 | 0 | 90.1286 | 22.315 | 186.1687 | 161.0438 | (na) | (na) | (na) | (na) | 0 | 0 | 0 | 0 | 0 | 0 | 0 | 0 | 90.1286 | 22.315 | 186.1687 | 161.0438 | 459.6562 | 188.2731 | 65.8098 | 25.4083 | 0 | 279.4911 | 90.1286 | 3.101 | 188.2731 | 74.4454 | 26.2719 | 0 | 288.9904 | 22.315 | 12.9505 | 188.2731 | 140.2552 | 32.8528 | 0 | 361.3811 | 112.4437 | -12.4944 | 3.2139 | 18.5628 | 4.596 | 38.343 | 33.1684 | 94.6701 | 188.2731 | 0 | 140.2552 | 0 | 0 | 0 | 0 | 0 | 0 | 32.8528 | 459.6562 |  | 0 | 0 | 361.3811 | 459.6562 | 0.7862 | 59.0171 | 3.3941 | 0 | 3.3941 | 0.1697 | 0 | 0.1697 | 0 |  | 0 | 0 | 0 | 0 | 0 | 0 | 186.1687 | 9999 | 0
ATTIC R0 - R19_Electric Zonal | ATTIC R0 - R19 | 45 | 187.4499 | 0 | 239.1087 | 0 | 0 | R-All-HVAC-ER-All-All-E |  |  | 214.2899 | 0.11171 | 0.10599 | 0 | 0 | 0 | 31.2744 | 7.7433 | 64.6 | 55.8818 | (na) | (na) | (na) | (na) | 0 | 0 | 0 | 0 | 0 | 0 | 0 | 0 | 31.2744 | 7.7433 | 64.6 | 55.8818 | 159.4995 | 112.9275 | 39.4732 | 15.2401 | 0 | 167.6407 | 31.2744 | 5.3603 | 112.9275 | 44.6529 | 15.758 | 0 | 173.3384 | 7.7433 | 22.3857 | 112.9275 | 84.1261 | 19.7054 | 0 | 216.7589 | 39.0177 | -22.2554 | 5.5554 | 10.7388 | 2.6588 | 22.182 | 19.1884 | 54.7681 | 112.9275 | 0 | 84.1261 | 0 | 0 | 0 | 0 | 0 | 0 | 19.7054 | 159.4995 |  | 0 | 0 | 216.7589 | 159.4995 | 1.359 | 19.115 | 2.0358 | 0 | 2.0358 | 0.10179 | 0 | 0.10179 | 0 |  | 0 | 0 | 0 | 0 | 0 | 0 | 64.6 | 9999 | 0
ATTIC R0 - R38_Electric Zonal | ATTIC R0 - R38 | 45 | 255.1705 | 0 | 478.2174 | 0 | 0 | R-All-HVAC-ER-All-All-E |  |  | 291.707 | 0.15207 | 0.14428 | 0 | 0 | 0 | 62.5488 | 15.4865 | 129.2 | 111.7636 | (na) | (na) | (na) | (na) | 0 | 0 | 0 | 0 | 0 | 0 | 0 | 0 | 62.5488 | 15.4865 | 129.2 | 111.7636 | 318.9989 | 153.7251 | 53.7337 | 20.7459 | 0 | 228.2047 | 62.5488 | 3.6484 | 153.7251 | 60.7848 | 21.451 | 0 | 235.9609 | 15.4865 | 15.2365 | 153.7251 | 114.5185 | 26.8244 | 0 | 295.068 | 78.0353 | -15.969 | 3.7812 | 15.7776 | 3.9064 | 32.5901 | 28.1918 | 80.466 | 153.7251 | 0 | 114.5185 | 0 | 0 | 0 | 0 | 0 | 0 | 26.8244 | 318.9989 |  | 0 | 0 | 295.068 | 318.9989 | 0.92498 | 44.8129 | 2.7712 | 0 | 2.7712 | 0.13856 | 0 | 0.13856 | 0 |  | 0 | 0 | 0 | 0 | 0 | 0 | 129.2 | 9999 | 0
ATTIC R0 - R49_Electric Zonal | ATTIC R0 - R49 | 45 | 270.8587 | 0 | 616.6488 | 0 | 0 | R-All-HVAC-ER-All-All-E |  |  | 309.6414 | 0.16142 | 0.15315 | 0 | 0 | 0 | 80.655 | 19.9694 | 166.6001 | 144.1162 | (na) | (na) | (na) | (na) | 0 | 0 | 0 | 0 | 0 | 0 | 0 | 0 | 80.655 | 19.9694 | 166.6001 | 144.1162 | 411.3407 | 163.1763 | 57.0373 | 22.0214 | 0 | 242.235 | 80.655 | 3.0033 | 163.1763 | 64.5219 | 22.7698 | 0 | 250.468 | 19.9694 | 12.5426 | 163.1763 | 121.5592 | 28.4736 | 0 | 313.2091 | 100.6245 | -11.7412 | 3.1127 | 19.1665 | 4.7454 | 39.5901 | 34.2471 | 97.7491 | 163.1763 | 0 | 121.5592 | 0 | 0 | 0 | 0 | 0 | 0 | 28.4736 | 411.3407 |  | 0 | 0 | 313.2091 | 411.3407 | 0.76143 | 62.096 | 2.9416 | 0 | 2.9416 | 0.14708 | 0 | 0.14708 | 0 |  | 0 | 0 | 0 | 0 | 0 | 0 | 166.6001 | 9999 | 0
ATTIC R19 - R30_Electric Zonal | ATTIC R19 - R30 | 45 | 49.0836 | 0 | 138.4314 | 0 | 0 | R-All-HVAC-ER-All-All-E |  |  | 56.1116 | 0.029252 | 0.027753 | 0 | 0 | 0 | 18.1062 | 4.4829 | 37.4 | 32.3526 | (na) | (na) | (na) | (na) | 0 | 0 | 0 | 0 | 0 | 0 | 0 | 0 | 18.1062 | 4.4829 | 37.4 | 32.3526 | 92.3418 | 29.57 | 10.336 | 3.9906 | 0 | 43.8966 | 18.1062 | 2.4244 | 29.57 | 11.6923 | 4.1262 | 0 | 45.3885 | 4.4829 | 10.1247 | 29.57 | 22.0283 | 5.1598 | 0 | 56.7581 | 22.5892 | -6.0309 | 2.5126 | 23.7435 | 5.8787 | 49.0444 | 42.4255 | 121.0921 | 29.57 | 0 | 22.0283 | 0 | 0 | 0 | 0 | 0 | 0 | 5.1598 | 92.3418 |  | 0 | 0 | 56.7581 | 92.3418 | 0.61465 | 85.439 | 0.53307 | 0 | 0.53307 | 0.026653 | 0 | 0.026653 | 0 |  | 0 | 0 | 0 | 0 | 0 | 0 | 37.4 | 9999 | 0
ATTIC R19 - R38_Electric Zonal | ATTIC R19 - R38 | 45 | 67.7206 | 0 | 239.1087 | 0 | 0 | R-All-HVAC-ER-All-All-E |  |  | 77.4171 | 0.040358 | 0.038291 | 0 | 0 | 0 | 31.2744 | 7.7433 | 64.6 | 55.8818 | (na) | (na) | (na) | (na) | 0 | 0 | 0 | 0 | 0 | 0 | 0 | 0 | 31.2744 | 7.7433 | 64.6 | 55.8818 | 159.4995 | 40.7976 | 14.2606 | 5.5058 | 0 | 60.564 | 31.2744 | 1.9365 | 40.7976 | 16.1319 | 5.693 | 0 | 62.6225 | 7.7433 | 8.0874 | 40.7976 | 30.3925 | 7.119 | 0 | 78.3091 | 39.0177 | 1.4316 | 2.007 | 29.725 | 7.3596 | 61.3996 | 53.1133 | 151.5976 | 40.7976 | 0 | 30.3925 | 0 | 0 | 0 | 0 | 0 | 0 | 7.119 | 159.4995 |  | 0 | 0 | 78.3091 | 159.4995 | 0.49097 | 115.9445 | 0.73547 | 0 | 0.73547 | 0.036773 | 0 | 0.036773 | 0 |  | 0 | 0 | 0 | 0 | 0 | 0 | 64.6 | 9999 | 0
ATTIC R19 - R49_Electric Zonal | ATTIC R19 - R49 | 45 | 83.4087 | 0 | 377.5401 | 0 | 0 | R-All-HVAC-ER-All-All-E |  |  | 95.3516 | 0.049708 | 0.047161 | 0 | 0 | 0 | 49.3806 | 12.2262 | 102 | 88.2344 | (na) | (na) | (na) | (na) | 0 | 0 | 0 | 0 | 0 | 0 | 0 | 0 | 49.3806 | 12.2262 | 102 | 88.2344 | 251.8412 | 50.2488 | 17.5642 | 6.7813 | 0 | 74.5943 | 49.3806 | 1.5106 | 50.2488 | 19.869 | 7.0118 | 0 | 77.1296 | 12.2262 | 6.3086 | 50.2488 | 37.4332 | 8.7682 | 0 | 96.4502 | 61.6068 | 11.8882 | 1.5656 | 38.1065 | 9.4348 | 78.7123 | 68.0895 | 194.3431 | 50.2488 | 0 | 37.4332 | 0 | 0 | 0 | 0 | 0 | 0 | 8.7682 | 251.8412 |  | 0 | 0 | 96.4502 | 251.8412 | 0.38298 | 158.69 | 0.90585 | 0 | 0.90585 | 0.045292 | 0 | 0.045292 | 0 |  | 0 | 0 | 0 | 0 | 0 | 0 | 102 | 9999 | 0
WINDOW CL22 Prime Window Replacement of Single Pane Base_Electric Zonal | WINDOW CL22 Prime Window Replacement of Single Pane Base | 45 | 4603.3967 | 0 | 4101.7369 | 0 | 0 | R-All-HVAC-ER-All-All-E |  |  | 5262.5322 | 2.7434 | 2.6029 | 0 | 0 | 0 | 536.4896 | 132.8299 | 1108.1667 | 958.6115 | (na) | (na) | (na) | (na) | 0 | 0 | 0 | 0 | 0 | 0 | 0 | 0 | 536.4896 | 132.8299 | 1108.1667 | 958.6115 | 2736.0977 | 2773.274 | 969.3821 | 374.2656 | 0 | 4116.9217 | 536.4896 | 7.6738 | 2773.274 | 1096.5861 | 386.986 | 0 | 4256.8461 | 132.8299 | 32.0473 | 2773.274 | 2065.9682 | 483.9242 | 0 | 5323.1664 | 669.3196 | -26.2945 | 7.9531 | 7.5013 | 1.8573 | 15.4946 | 13.4035 | 38.2567 | 2773.274 | 0 | 2065.9682 | 0 | 0 | 0 | 0 | 0 | 0 | 483.9242 | 2736.0977 |  | 0 | 0 | 5323.1664 | 2736.0977 | 1.9455 | 2.6036 | 49.9946 | 0 | 49.9946 | 2.4997 | 0 | 2.4997 | 0 |  | 0 | 0 | 0 | 0 | 0 | 0 | 1108.1667 | 9999 | 0
WINDOW CL22 Prime Window Replacement of Double Pane Base_Electric Zonal | WINDOW CL22 Prime Window Replacement of Double Pane Base | 45 | 2715.9796 | 0 | 4101.7369 | 0 | 0 | R-All-HVAC-ER-All-All-E |  |  | 3104.866 | 1.6186 | 1.5357 | 0 | 0 | 0 | 536.4896 | 132.8299 | 1108.1667 | 958.6115 | (na) | (na) | (na) | (na) | 0 | 0 | 0 | 0 | 0 | 0 | 0 | 0 | 536.4896 | 132.8299 | 1108.1667 | 958.6115 | 2736.0977 | 1636.2169 | 571.9303 | 220.8147 | 0 | 2428.9619 | 536.4896 | 4.5275 | 1636.2169 | 646.98 | 228.3197 | 0 | 2511.5166 | 132.8299 | 18.9078 | 1636.2169 | 1218.9103 | 285.5127 | 0 | 3140.6399 | 669.3196 | -19.791 | 4.6923 | 12.7142 | 3.1479 | 26.2623 | 22.718 | 64.8424 | 1636.2169 | 0 | 1218.9103 | 0 | 0 | 0 | 0 | 0 | 0 | 285.5127 | 2736.0977 |  | 0 | 0 | 3140.6399 | 2736.0977 | 1.1479 | 29.1893 | 29.4966 | 0 | 29.4966 | 1.4748 | 0 | 1.4748 | 0 |  | 0 | 0 | 0 | 0 | 0 | 0 | 1108.1667 | 9999 | 0
WINDOW CL30 Prime Window Replacement of Single Pane Base_Electric Zonal | WINDOW CL30 Prime Window Replacement of Single Pane Base | 45 | 4233.5666 | 0 | 3865.0969 | 0 | 0 | R-All-HVAC-ER-All-All-E |  |  | 4839.7482 | 2.523 | 2.3938 | 0 | 0 | 0 | 505.5381 | 125.1666 | 1044.2336 | 903.3067 | (na) | (na) | (na) | (na) | 0 | 0 | 0 | 0 | 0 | 0 | 0 | 0 | 505.5381 | 125.1666 | 1044.2336 | 903.3067 | 2578.2451 | 2550.4733 | 891.5034 | 344.1977 | 0 | 3786.1743 | 505.5381 | 7.4894 | 2550.4733 | 1008.488 | 355.8961 | 0 | 3914.8574 | 125.1666 | 31.2772 | 2550.4733 | 1899.9914 | 445.0465 | 0 | 4895.5112 | 630.7048 | -26.0641 | 7.762 | 7.686 | 1.903 | 15.8761 | 13.7335 | 39.1987 | 2550.4733 | 0 | 1899.9914 | 0 | 0 | 0 | 0 | 0 | 0 | 445.0465 | 2578.2451 |  | 0 | 0 | 4895.5112 | 2578.2451 | 1.8988 | 3.5456 | 45.9781 | 0 | 45.9781 | 2.2989 | 0 | 2.2989 | 0 |  | 0 | 0 | 0 | 0 | 0 | 0 | 1044.2336 | 9999 | 0
WINDOW CL30 Prime Window Replacement of Double Pane Base_Electric Zonal | WINDOW CL30 Prime Window Replacement of Double Pane Base | 45 | 2346.1495 | 0 | 3865.0969 | 0 | 0 | R-All-HVAC-ER-All-All-E |  |  | 2682.082 | 1.3982 | 1.3266 | 0 | 0 | 0 | 505.5381 | 125.1666 | 1044.2336 | 903.3067 | (na) | (na) | (na) | (na) | 0 | 0 | 0 | 0 | 0 | 0 | 0 | 0 | 505.5381 | 125.1666 | 1044.2336 | 903.3067 | 2578.2451 | 1413.4162 | 494.0516 | 190.7468 | 0 | 2098.2146 | 505.5381 | 4.1505 | 1413.4162 | 558.8819 | 197.2298 | 0 | 2169.5279 | 125.1666 | 17.3331 | 1413.4162 | 1052.9335 | 246.635 | 0 | 2712.9846 | 630.7048 | -18.35 | 4.3015 | 13.8692 | 3.4339 | 28.6481 | 24.7818 | 70.733 | 1413.4162 | 0 | 1052.9335 | 0 | 0 | 0 | 0 | 0 | 0 | 246.635 | 2578.2451 |  | 0 | 0 | 2712.9846 | 2578.2451 | 1.0523 | 35.0799 | 25.4801 | 0 | 25.4801 | 1.274 | 0 | 1.274 | 0 |  | 0 | 0 | 0 | 0 | 0 | 0 | 1044.2336 | 9999 | 0
WALL R0 - R11_Electric FAF | WALL R0 - R11 | 45 | 623.1343 | 0 | 414.1135 | 0 | 0 | R-All-HVAC-ER-All-All-E |  |  | 712.3576 | 0.37136 | 0.35233 | 0 | 0 | 0 | 54.1643 | 13.4106 | 111.8811 | 96.7819 | (na) | (na) | (na) | (na) | 0 | 0 | 0 | 0 | 0 | 0 | 0 | 0 | 54.1643 | 13.4106 | 111.8811 | 96.7819 | 276.2379 | 375.4015 | 131.2195 | 50.6621 | 0 | 557.2831 | 54.1643 | 10.2888 | 375.4015 | 148.4383 | 52.384 | 0 | 576.2238 | 13.4106 | 42.9679 | 375.4015 | 279.6578 | 65.5059 | 0 | 720.5653 | 67.5749 | -28.6731 | 10.6632 | 5.5948 | 1.3852 | 11.5566 | 9.9969 | 28.5335 | 375.4015 | 0 | 279.6578 | 0 | 0 | 0 | 0 | 0 | 0 | 65.5059 | 276.2379 |  | 0 | 0 | 720.5653 | 276.2379 | 2.6085 | -7.1196 | 6.7675 | 0 | 6.7675 | 0.33837 | 0 | 0.33837 | 0 |  | 0 | 0 | 0 | 0 | 0 | 0 | 111.8811 | 9999 | 0
FLOOR R0 - R19_Electric FAF | FLOOR R0 - R19 | 45 | 214.4704 | 0 | 436.417 | 0 | 0 | R-All-HVAC-ER-All-All-E |  |  | 245.1793 | 0.12781 | 0.12127 | 0 | 0 | 0 | 57.0815 | 14.1329 | 117.9068 | 101.9944 | (na) | (na) | (na) | (na) | 0 | 0 | 0 | 0 | 0 | 0 | 0 | 0 | 57.0815 | 14.1329 | 117.9068 | 101.9944 | 291.1156 | 129.2057 | 45.1631 | 17.4369 | 0 | 191.8058 | 57.0815 | 3.3602 | 129.2057 | 51.0895 | 18.0295 | 0 | 198.3248 | 14.1329 | 14.0329 | 129.2057 | 96.2526 | 22.5458 | 0 | 248.0042 | 71.2143 | -14.2807 | 3.4825 | 17.131 | 4.2415 | 35.3855 | 30.61 | 87.3679 | 129.2057 | 0 | 96.2526 | 0 | 0 | 0 | 0 | 0 | 0 | 22.5458 | 291.1156 |  | 0 | 0 | 248.0042 | 291.1156 | 0.85191 | 51.7148 | 2.3292 | 0 | 2.3292 | 0.11646 | 0 | 0.11646 | 0 |  | 0 | 0 | 0 | 0 | 0 | 0 | 117.9068 | 9999 | 0
FLOOR R0 - R30_Electric FAF | FLOOR R0 - R30 | 45 | 278.876 | 0 | 689.0794 | 0 | 0 | R-All-HVAC-ER-All-All-E |  |  | 318.8067 | 0.1662 | 0.15768 | 0 | 0 | 0 | 90.1286 | 22.315 | 186.1687 | 161.0438 | (na) | (na) | (na) | (na) | 0 | 0 | 0 | 0 | 0 | 0 | 0 | 0 | 90.1286 | 22.315 | 186.1687 | 161.0438 | 459.6562 | 168.0063 | 58.7256 | 22.6732 | 0 | 249.4051 | 90.1286 | 2.7672 | 168.0063 | 66.4317 | 23.4438 | 0 | 257.8818 | 22.315 | 11.5564 | 168.0063 | 125.1573 | 29.3164 | 0 | 322.48 | 112.4437 | -9.7007 | 2.8679 | 20.802 | 5.1504 | 42.9684 | 37.1695 | 106.0903 | 168.0063 | 0 | 125.1573 | 0 | 0 | 0 | 0 | 0 | 0 | 29.3164 | 459.6562 |  | 0 | 0 | 322.48 | 459.6562 | 0.70157 | 70.4372 | 3.0287 | 0 | 3.0287 | 0.15143 | 0 | 0.15143 | 0 |  | 0 | 0 | 0 | 0 | 0 | 0 | 186.1687 | 9999 | 0
ATTIC R0 - R19_Electric FAF | ATTIC R0 - R19 | 45 | 189.7492 | 0 | 239.1087 | 0 | 0 | R-All-HVAC-ER-All-All-E |  |  | 216.9184 | 0.11308 | 0.10729 | 0 | 0 | 0 | 31.2744 | 7.7433 | 64.6 | 55.8818 | (na) | (na) | (na) | (na) | 0 | 0 | 0 | 0 | 0 | 0 | 0 | 0 | 31.2744 | 7.7433 | 64.6 | 55.8818 | 159.4995 | 114.3127 | 39.9573 | 15.427 | 0 | 169.697 | 31.2744 | 5.4261 | 114.3127 | 45.2006 | 15.9513 | 0 | 175.4646 | 7.7433 | 22.6603 | 114.3127 | 85.158 | 19.9471 | 0 | 219.4177 | 39.0177 | -22.4178 | 5.6235 | 10.6087 | 2.6266 | 21.9132 | 18.9559 | 54.1044 | 114.3127 | 0 | 85.158 | 0 | 0 | 0 | 0 | 0 | 0 | 19.9471 | 159.4995 |  | 0 | 0 | 219.4177 | 159.4995 | 1.3757 | 18.4514 | 2.0607 | 0 | 2.0607 | 0.10304 | 0 | 0.10304 | 0 |  | 0 | 0 | 0 | 0 | 0 | 0 | 64.6 | 9999 | 0
ATTIC R0 - R38_Electric FAF | ATTIC R0 - R38 | 45 | 258.1386 | 0 | 478.2174 | 0 | 0 | R-All-HVAC-ER-All-All-E |  |  | 295.1001 | 0.15384 | 0.14596 | 0 | 0 | 0 | 62.5488 | 15.4865 | 129.2 | 111.7636 | (na) | (na) | (na) | (na) | 0 | 0 | 0 | 0 | 0 | 0 | 0 | 0 | 62.5488 | 15.4865 | 129.2 | 111.7636 | 318.9989 | 155.5132 | 54.3588 | 20.9872 | 0 | 230.8592 | 62.5488 | 3.6909 | 155.5132 | 61.4918 | 21.7005 | 0 | 238.7056 | 15.4865 | 15.4138 | 155.5132 | 115.8506 | 27.1364 | 0 | 298.5002 | 78.0353 | -16.1954 | 3.8252 | 15.5962 | 3.8615 | 32.2154 | 27.8677 | 79.5408 | 155.5132 | 0 | 115.8506 | 0 | 0 | 0 | 0 | 0 | 0 | 27.1364 | 318.9989 |  | 0 | 0 | 298.5002 | 318.9989 | 0.93574 | 43.8877 | 2.8035 | 0 | 2.8035 | 0.14017 | 0 | 0.14017 | 0 |  | 0 | 0 | 0 | 0 | 0 | 0 | 129.2 | 9999 | 0
ATTIC R0 - R49_Electric FAF | ATTIC R0 - R49 | 45 | 273.9577 | 0 | 616.6488 | 0 | 0 | R-All-HVAC-ER-All-All-E |  |  | 313.1843 | 0.16327 | 0.1549 | 0 | 0 | 0 | 80.655 | 19.9694 | 166.6001 | 144.1162 | (na) | (na) | (na) | (na) | 0 | 0 | 0 | 0 | 0 | 0 | 0 | 0 | 80.655 | 19.9694 | 166.6001 | 144.1162 | 411.3407 | 165.0433 | 57.6899 | 22.2733 | 0 | 245.0066 | 80.655 | 3.0377 | 165.0433 | 65.2601 | 23.0303 | 0 | 253.3338 | 19.9694 | 12.6861 | 165.0433 | 122.9501 | 28.7993 | 0 | 316.7927 | 100.6245 | -12.0117 | 3.1483 | 18.9497 | 4.6918 | 39.1422 | 33.8597 | 96.6433 | 165.0433 | 0 | 122.9501 | 0 | 0 | 0 | 0 | 0 | 0 | 28.7993 | 411.3407 |  | 0 | 0 | 316.7927 | 411.3407 | 0.77015 | 60.9902 | 2.9753 | 0 | 2.9753 | 0.14876 | 0 | 0.14876 | 0 |  | 0 | 0 | 0 | 0 | 0 | 0 | 166.6001 | 9999 | 0
ATTIC R19 - R30_Electric FAF | ATTIC R19 - R30 | 45 | 49.5838 | 0 | 138.4314 | 0 | 0 | R-All-HVAC-ER-All-All-E |  |  | 56.6834 | 0.02955 | 0.028036 | 0 | 0 | 0 | 18.1062 | 4.4829 | 37.4 | 32.3526 | (na) | (na) | (na) | (na) | 0 | 0 | 0 | 0 | 0 | 0 | 0 | 0 | 18.1062 | 4.4829 | 37.4 | 32.3526 | 92.3418 | 29.8713 | 10.4413 | 4.0313 | 0 | 44.3439 | 18.1062 | 2.4491 | 29.8713 | 11.8115 | 4.1683 | 0 | 45.8511 | 4.4829 | 10.2279 | 29.8713 | 22.2528 | 5.2124 | 0 | 57.3365 | 22.5892 | -6.3297 | 2.5382 | 23.504 | 5.8194 | 48.5496 | 41.9975 | 119.8705 | 29.8713 | 0 | 22.2528 | 0 | 0 | 0 | 0 | 0 | 0 | 5.2124 | 92.3418 |  | 0 | 0 | 57.3365 | 92.3418 | 0.62092 | 84.2174 | 0.5385 | 0 | 0.5385 | 0.026925 | 0 | 0.026925 | 0 |  | 0 | 0 | 0 | 0 | 0 | 0 | 37.4 | 9999 | 0
ATTIC R19 - R38_Electric FAF | ATTIC R19 - R38 | 45 | 68.3894 | 0 | 239.1087 | 0 | 0 | R-All-HVAC-ER-All-All-E |  |  | 78.1817 | 0.040757 | 0.038669 | 0 | 0 | 0 | 31.2744 | 7.7433 | 64.6 | 55.8818 | (na) | (na) | (na) | (na) | 0 | 0 | 0 | 0 | 0 | 0 | 0 | 0 | 31.2744 | 7.7433 | 64.6 | 55.8818 | 159.4995 | 41.2006 | 14.4014 | 5.5602 | 0 | 61.1622 | 31.2744 | 1.9557 | 41.2006 | 16.2912 | 5.7492 | 0 | 63.241 | 7.7433 | 8.1672 | 41.2006 | 30.6926 | 7.1893 | 0 | 79.0825 | 39.0177 | 1.0689 | 2.0268 | 29.4343 | 7.2877 | 60.7991 | 52.5939 | 150.115 | 41.2006 | 0 | 30.6926 | 0 | 0 | 0 | 0 | 0 | 0 | 7.1893 | 159.4995 |  | 0 | 0 | 79.0825 | 159.4995 | 0.49582 | 114.4619 | 0.74273 | 0 | 0.74273 | 0.037136 | 0 | 0.037136 | 0 |  | 0 | 0 | 0 | 0 | 0 | 0 | 64.6 | 9999 | 0
ATTIC R19 - R49_Electric FAF | ATTIC R19 - R49 | 45 | 84.2085 | 0 | 377.5401 | 0 | 0 | R-All-HVAC-ER-All-All-E |  |  | 96.2659 | 0.050184 | 0.047613 | 0 | 0 | 0 | 49.3806 | 12.2262 | 102 | 88.2344 | (na) | (na) | (na) | (na) | 0 | 0 | 0 | 0 | 0 | 0 | 0 | 0 | 49.3806 | 12.2262 | 102 | 88.2344 | 251.8412 | 50.7306 | 17.7326 | 6.8463 | 0 | 75.3096 | 49.3806 | 1.5251 | 50.7306 | 20.0595 | 7.079 | 0 | 77.8692 | 12.2262 | 6.369 | 50.7306 | 37.7921 | 8.8523 | 0 | 97.375 | 61.6068 | 11.4367 | 1.5806 | 37.7446 | 9.3452 | 77.9647 | 67.4428 | 192.4973 | 50.7306 | 0 | 37.7921 | 0 | 0 | 0 | 0 | 0 | 0 | 8.8523 | 251.8412 |  | 0 | 0 | 97.375 | 251.8412 | 0.38665 | 156.8442 | 0.91454 | 0 | 0.91454 | 0.045726 | 0 | 0.045726 | 0 |  | 0 | 0 | 0 | 0 | 0 | 0 | 102 | 9999 | 0
WINDOW CL22 Prime Window Replacement of Single Pane Base_Electric FAF | WINDOW CL22 Prime Window Replacement of Single Pane Base | 45 | 4065.8062 | 0 | 4101.7369 | 0 | 0 | R-All-HVAC-ER-All-All-E |  |  | 4647.9671 | 2.423 | 2.2989 | 0 | 0 | 0 | 536.4896 | 132.8299 | 1108.1667 | 958.6115 | (na) | (na) | (na) | (na) | 0 | 0 | 0 | 0 | 0 | 0 | 0 | 0 | 536.4896 | 132.8299 | 1108.1667 | 958.6115 | 2736.0977 | 2449.4076 | 856.1765 | 330.5584 | 0 | 3636.1424 | 536.4896 | 6.7777 | 2449.4076 | 968.5254 | 341.7933 | 0 | 3759.7263 | 132.8299 | 28.3048 | 2449.4076 | 1824.7019 | 427.4109 | 0 | 4701.5204 | 669.3196 | -25.0571 | 7.0243 | 8.4931 | 2.1028 | 17.5433 | 15.1757 | 43.315 | 2449.4076 | 0 | 1824.7019 | 0 | 0 | 0 | 0 | 0 | 0 | 427.4109 | 2736.0977 |  | 0 | 0 | 4701.5204 | 2736.0977 | 1.7183 | 7.6619 | 44.1562 | 0 | 44.1562 | 2.2078 | 0 | 2.2078 | 0 |  | 0 | 0 | 0 | 0 | 0 | 0 | 1108.1667 | 9999 | 0
WINDOW CL22 Prime Window Replacement of Double Pane Base_Electric FAF | WINDOW CL22 Prime Window Replacement of Double Pane Base | 45 | 2379.0579 | 0 | 4101.7369 | 0 | 0 | R-All-HVAC-ER-All-All-E |  |  | 2719.7023 | 1.4178 | 1.3452 | 0 | 0 | 0 | 536.4896 | 132.8299 | 1108.1667 | 958.6115 | (na) | (na) | (na) | (na) | 0 | 0 | 0 | 0 | 0 | 0 | 0 | 0 | 536.4896 | 132.8299 | 1108.1667 | 958.6115 | 2736.0977 | 1433.2415 | 500.9814 | 193.4223 | 0 | 2127.6452 | 536.4896 | 3.9659 | 1433.2415 | 566.7211 | 199.9963 | 0 | 2199.9588 | 132.8299 | 16.5622 | 1433.2415 | 1067.7025 | 250.0944 | 0 | 2751.0384 | 669.3196 | -17.5446 | 4.1102 | 14.5148 | 3.5937 | 29.9815 | 25.9353 | 74.0253 | 1433.2415 | 0 | 1067.7025 | 0 | 0 | 0 | 0 | 0 | 0 | 250.0944 | 2736.0977 |  | 0 | 0 | 2751.0384 | 2736.0977 | 1.0055 | 38.3722 | 25.8375 | 0 | 25.8375 | 1.2919 | 0 | 1.2919 | 0 |  | 0 | 0 | 0 | 0 | 0 | 0 | 1108.1667 | 9999 | 0
WINDOW CL30 Prime Window Replacement of Single Pane Base_Electric FAF | WINDOW CL30 Prime Window Replacement of Single Pane Base | 45 | 3743.6189 | 0 | 3865.0969 | 0 | 0 | R-All-HVAC-ER-All-All-E |  |  | 4279.6476 | 2.231 | 2.1167 | 0 | 0 | 0 | 505.5381 | 125.1666 | 1044.2336 | 903.3067 | (na) | (na) | (na) | (na) | 0 | 0 | 0 | 0 | 0 | 0 | 0 | 0 | 505.5381 | 125.1666 | 1044.2336 | 903.3067 | 2578.2451 | 2255.3088 | 788.3303 | 304.3639 | 0 | 3348.0031 | 505.5381 | 6.6227 | 2255.3088 | 891.7764 | 314.7085 | 0 | 3461.7937 | 125.1666 | 27.6575 | 2255.3088 | 1680.1068 | 393.5416 | 0 | 4328.9571 | 630.7048 | -24.8091 | 6.8637 | 8.6919 | 2.152 | 17.9539 | 15.5309 | 44.3288 | 2255.3088 | 0 | 1680.1068 | 0 | 0 | 0 | 0 | 0 | 0 | 393.5416 | 2578.2451 |  | 0 | 0 | 4328.9571 | 2578.2451 | 1.679 | 8.6757 | 40.6571 | 0 | 40.6571 | 2.0328 | 0 | 2.0328 | 0 |  | 0 | 0 | 0 | 0 | 0 | 0 | 1044.2336 | 9999 | 0
WINDOW CL30 Prime Window Replacement of Double Pane Base_Electric FAF | WINDOW CL30 Prime Window Replacement of Double Pane Base | 45 | 2056.8706 | 0 | 3865.0969 | 0 | 0 | R-All-HVAC-ER-All-All-E |  |  | 2351.3828 | 1.2258 | 1.163 | 0 | 0 | 0 | 505.5381 | 125.1666 | 1044.2336 | 903.3067 | (na) | (na) | (na) | (na) | 0 | 0 | 0 | 0 | 0 | 0 | 0 | 0 | 505.5381 | 125.1666 | 1044.2336 | 903.3067 | 2578.2451 | 1239.1428 | 433.1353 | 167.2278 | 0 | 1839.5059 | 505.5381 | 3.6387 | 1239.1428 | 489.9721 | 172.9115 | 0 | 1902.0263 | 125.1666 | 15.196 | 1239.1428 | 923.1074 | 216.225 | 0 | 2378.4752 | 630.7048 | -15.9165 | 3.7711 | 15.8198 | 3.9168 | 32.6772 | 28.2671 | 80.6809 | 1239.1428 | 0 | 923.1074 | 0 | 0 | 0 | 0 | 0 | 0 | 216.225 | 2578.2451 |  | 0 | 0 | 2378.4752 | 2578.2451 | 0.92252 | 45.0279 | 22.3384 | 0 | 22.3384 | 1.1169 | 0 | 1.1169 | 0 |  | 0 | 0 | 0 | 0 | 0 | 0 | 1044.2336 | 9999 | 0
WALL R0 - R11_Heat Pump | WALL R0 - R11 | 45 | 350.1309 | 0 | 414.1135 | 0 | 0 | R-All-HVAC-ER-All-All-E |  |  | 400.2643 | 0.20866 | 0.19797 | 0 | 0 | 0 | 54.1643 | 13.4106 | 111.8811 | 96.7819 | (na) | (na) | (na) | (na) | 0 | 0 | 0 | 0 | 0 | 0 | 0 | 0 | 54.1643 | 13.4106 | 111.8811 | 96.7819 | 276.2379 | 210.9332 | 73.7305 | 28.4664 | 0 | 313.13 | 54.1643 | 5.7811 | 210.9332 | 83.4055 | 29.4339 | 0 | 323.7726 | 13.4106 | 24.1431 | 210.9332 | 157.136 | 36.8069 | 0 | 404.8761 | 67.5749 | -23.2306 | 5.9915 | 9.9572 | 2.4653 | 20.5674 | 17.7917 | 50.7816 | 210.9332 | 0 | 157.136 | 0 | 0 | 0 | 0 | 0 | 0 | 36.8069 | 276.2379 |  | 0 | 0 | 404.8761 | 276.2379 | 1.4657 | 15.1285 | 3.8026 | 0 | 3.8026 | 0.19013 | 0 | 0.19013 | 0 |  | 0 | 0 | 0 | 0 | 0 | 0 | 111.8811 | 9999 | 0
FLOOR R0 - R19_Heat Pump | FLOOR R0 - R19 | 45 | 70.7599 | 0 | 436.417 | 0 | 0 | R-All-HVAC-ER-All-All-E |  |  | 80.8916 | 0.04217 | 0.040009 | 0 | 0 | 0 | 57.0815 | 14.1329 | 117.9068 | 101.9944 | (na) | (na) | (na) | (na) | 0 | 0 | 0 | 0 | 0 | 0 | 0 | 0 | 57.0815 | 14.1329 | 117.9068 | 101.9944 | 291.1156 | 42.6286 | 14.9006 | 5.7529 | 0 | 63.2822 | 57.0815 | 1.1086 | 42.6286 | 16.8559 | 5.9485 | 0 | 65.433 | 14.1329 | 4.6298 | 42.6286 | 31.7565 | 7.4385 | 0 | 81.8236 | 71.2143 | 29.1259 | 1.149 | 51.9233 | 12.8557 | 107.2521 | 92.7776 | 264.8086 | 42.6286 | 0 | 31.7565 | 0 | 0 | 0 | 0 | 0 | 0 | 7.4385 | 291.1156 |  | 0 | 0 | 81.8236 | 291.1156 | 0.28107 | 229.1556 | 0.76848 | 0 | 0.76848 | 0.038424 | 0 | 0.038424 | 0 |  | 0 | 0 | 0 | 0 | 0 | 0 | 117.9068 | 9999 | 0
FLOOR R0 - R30_Heat Pump | FLOOR R0 - R30 | 45 | 91.4447 | 0 | 689.0794 | 0 | 0 | R-All-HVAC-ER-All-All-E |  |  | 104.5382 | 0.054497 | 0.051705 | 0 | 0 | 0 | 90.1286 | 22.315 | 186.1687 | 161.0438 | (na) | (na) | (na) | (na) | 0 | 0 | 0 | 0 | 0 | 0 | 0 | 0 | 90.1286 | 22.315 | 186.1687 | 161.0438 | 459.6562 | 55.09 | 19.2564 | 7.4346 | 0 | 81.7811 | 90.1286 | 0.90738 | 55.09 | 21.7833 | 7.6873 | 0 | 84.5606 | 22.315 | 3.7894 | 55.09 | 41.0397 | 9.613 | 0 | 105.7427 | 112.4437 | 43.4931 | 0.94041 | 63.4392 | 15.707 | 131.0393 | 113.3546 | 323.5402 | 55.09 | 0 | 41.0397 | 0 | 0 | 0 | 0 | 0 | 0 | 9.613 | 459.6562 |  | 0 | 0 | 105.7427 | 459.6562 | 0.23005 | 287.8871 | 0.99312 | 0 | 0.99312 | 0.049656 | 0 | 0.049656 | 0 |  | 0 | 0 | 0 | 0 | 0 | 0 | 186.1687 | 9999 | 0
ATTIC R0 - R19_Heat Pump | ATTIC R0 - R19 | 45 | 104.8509 | 0 | 239.1087 | 0 | 0 | R-All-HVAC-ER-All-All-E |  |  | 119.8639 | 0.062486 | 0.059285 | 0 | 0 | 0 | 31.2744 | 7.7433 | 64.6 | 55.8818 | (na) | (na) | (na) | (na) | 0 | 0 | 0 | 0 | 0 | 0 | 0 | 0 | 31.2744 | 7.7433 | 64.6 | 55.8818 | 159.4995 | 63.1664 | 22.0795 | 8.5246 | 0 | 93.7705 | 31.2744 | 2.9983 | 63.1664 | 24.9768 | 8.8143 | 0 | 96.9575 | 7.7433 | 12.5215 | 63.1664 | 47.0562 | 11.0223 | 0 | 121.245 | 39.0177 | -11.701 | 3.1074 | 19.1986 | 4.7534 | 39.6565 | 34.3046 | 97.9131 | 63.1664 | 0 | 47.0562 | 0 | 0 | 0 | 0 | 0 | 0 | 11.0223 | 159.4995 |  | 0 | 0 | 121.245 | 159.4995 | 0.76016 | 62.26 | 1.1387 | 0 | 1.1387 | 0.056935 | 0 | 0.056935 | 0 |  | 0 | 0 | 0 | 0 | 0 | 0 | 64.6 | 9999 | 0
ATTIC R0 - R38_Heat Pump | ATTIC R0 - R38 | 45 | 143.0324 | 0 | 478.2174 | 0 | 0 | R-All-HVAC-ER-All-All-E |  |  | 163.5124 | 0.085241 | 0.080874 | 0 | 0 | 0 | 62.5488 | 15.4865 | 129.2 | 111.7636 | (na) | (na) | (na) | (na) | 0 | 0 | 0 | 0 | 0 | 0 | 0 | 0 | 62.5488 | 15.4865 | 129.2 | 111.7636 | 318.9989 | 86.1685 | 30.1197 | 11.6288 | 0 | 127.9171 | 62.5488 | 2.0451 | 86.1685 | 34.0721 | 12.0241 | 0 | 132.2647 | 15.4865 | 8.5406 | 86.1685 | 64.1918 | 15.036 | 0 | 165.3964 | 78.0353 | -0.53665 | 2.1195 | 28.1474 | 6.969 | 58.141 | 50.2944 | 143.5518 | 86.1685 | 0 | 64.1918 | 0 | 0 | 0 | 0 | 0 | 0 | 15.036 | 318.9989 |  | 0 | 0 | 165.3964 | 318.9989 | 0.51849 | 107.8987 | 1.5534 | 0 | 1.5534 | 0.077668 | 0 | 0.077668 | 0 |  | 0 | 0 | 0 | 0 | 0 | 0 | 129.2 | 9999 | 0
ATTIC R0 - R49_Heat Pump | ATTIC R0 - R49 | 45 | 151.8528 | 0 | 616.6488 | 0 | 0 | R-All-HVAC-ER-All-All-E |  |  | 173.5958 | 0.090497 | 0.085861 | 0 | 0 | 0 | 80.655 | 19.9694 | 166.6001 | 144.1162 | (na) | (na) | (na) | (na) | 0 | 0 | 0 | 0 | 0 | 0 | 0 | 0 | 80.655 | 19.9694 | 166.6001 | 144.1162 | 411.3407 | 91.4823 | 31.9771 | 12.3459 | 0 | 135.8054 | 80.655 | 1.6838 | 91.4823 | 36.1732 | 12.7656 | 0 | 140.4211 | 19.9694 | 7.0318 | 91.4823 | 68.1503 | 15.9633 | 0 | 175.5959 | 100.6245 | 6.9984 | 1.7451 | 34.1871 | 8.4644 | 70.6165 | 61.0863 | 174.3543 | 91.4823 | 0 | 68.1503 | 0 | 0 | 0 | 0 | 0 | 0 | 15.9633 | 411.3407 |  | 0 | 0 | 175.5959 | 411.3407 | 0.42689 | 138.7012 | 1.6492 | 0 | 1.6492 | 0.082458 | 0 | 0.082458 | 0 |  | 0 | 0 | 0 | 0 | 0 | 0 | 166.6001 | 9999 | 0
ATTIC R19 - R30_Heat Pump | ATTIC R19 - R30 | 45 | 27.6242 | 0 | 138.4314 | 0 | 0 | R-All-HVAC-ER-All-All-E |  |  | 31.5795 | 0.016463 | 0.015619 | 0 | 0 | 0 | 18.1062 | 4.4829 | 37.4 | 32.3526 | (na) | (na) | (na) | (na) | 0 | 0 | 0 | 0 | 0 | 0 | 0 | 0 | 18.1062 | 4.4829 | 37.4 | 32.3526 | 92.3418 | 16.6419 | 5.8171 | 2.2459 | 0 | 24.7049 | 18.1062 | 1.3644 | 16.6419 | 6.5804 | 2.3222 | 0 | 25.5446 | 4.4829 | 5.6982 | 16.6419 | 12.3975 | 2.9039 | 0 | 31.9434 | 22.5892 | 16.9807 | 1.4141 | 42.1883 | 10.4454 | 87.1437 | 75.3831 | 215.1606 | 16.6419 | 0 | 12.3975 | 0 | 0 | 0 | 0 | 0 | 0 | 2.9039 | 92.3418 |  | 0 | 0 | 31.9434 | 92.3418 | 0.34593 | 179.5075 | 0.30001 | 0 | 0.30001 | 0.015 | 0 | 0.015 | 0 |  | 0 | 0 | 0 | 0 | 0 | 0 | 37.4 | 9999 | 0
ATTIC R19 - R38_Heat Pump | ATTIC R19 - R38 | 45 | 38.1815 | 0 | 239.1087 | 0 | 0 | R-All-HVAC-ER-All-All-E |  |  | 43.6485 | 0.022754 | 0.021589 | 0 | 0 | 0 | 31.2744 | 7.7433 | 64.6 | 55.8818 | (na) | (na) | (na) | (na) | 0 | 0 | 0 | 0 | 0 | 0 | 0 | 0 | 31.2744 | 7.7433 | 64.6 | 55.8818 | 159.4995 | 23.0021 | 8.0402 | 3.1042 | 0 | 34.1466 | 31.2744 | 1.0918 | 23.0021 | 9.0953 | 3.2097 | 0 | 35.3071 | 7.7433 | 4.5597 | 23.0021 | 17.1356 | 4.0138 | 0 | 44.1514 | 39.0177 | 30.1221 | 1.1316 | 52.7218 | 13.0534 | 108.9014 | 94.2044 | 268.881 | 23.0021 | 0 | 17.1356 | 0 | 0 | 0 | 0 | 0 | 0 | 4.0138 | 159.4995 |  | 0 | 0 | 44.1514 | 159.4995 | 0.27681 | 233.2279 | 0.41467 | 0 | 0.41467 | 0.020733 | 0 | 0.020733 | 0 |  | 0 | 0 | 0 | 0 | 0 | 0 | 64.6 | 9999 | 0
ATTIC R19 - R49_Heat Pump | ATTIC R19 - R49 | 45 | 47.0019 | 0 | 377.5401 | 0 | 0 | R-All-HVAC-ER-All-All-E |  |  | 53.7319 | 0.028011 | 0.026576 | 0 | 0 | 0 | 49.3806 | 12.2262 | 102 | 88.2344 | (na) | (na) | (na) | (na) | 0 | 0 | 0 | 0 | 0 | 0 | 0 | 0 | 49.3806 | 12.2262 | 102 | 88.2344 | 251.8412 | 28.3159 | 9.8976 | 3.8214 | 0 | 42.0349 | 49.3806 | 0.85124 | 28.3159 | 11.1964 | 3.9512 | 0 | 43.4635 | 12.2262 | 3.555 | 28.3159 | 21.0941 | 4.941 | 0 | 54.3509 | 61.6068 | 48.7128 | 0.88222 | 67.6231 | 16.7429 | 139.6814 | 120.8304 | 344.8777 | 28.3159 | 0 | 21.0941 | 0 | 0 | 0 | 0 | 0 | 0 | 4.941 | 251.8412 |  | 0 | 0 | 54.3509 | 251.8412 | 0.21581 | 309.2246 | 0.51046 | 0 | 0.51046 | 0.025523 | 0 | 0.025523 | 0 |  | 0 | 0 | 0 | 0 | 0 | 0 | 102 | 9999 | 0
WINDOW CL22 Prime Window Replacement of Single Pane Base_Heat Pump | WINDOW CL22 Prime Window Replacement of Single Pane Base | 45 | 2671.2703 | 0 | 4101.7369 | 0 | 0 | R-All-HVAC-ER-All-All-E |  |  | 3053.7551 | 1.592 | 1.5104 | 0 | 0 | 0 | 536.4896 | 132.8299 | 1108.1667 | 958.6115 | (na) | (na) | (na) | (na) | 0 | 0 | 0 | 0 | 0 | 0 | 0 | 0 | 536.4896 | 132.8299 | 1108.1667 | 958.6115 | 2736.0977 | 1609.2822 | 562.5154 | 217.1798 | 0 | 2388.9775 | 536.4896 | 4.453 | 1609.2822 | 636.3297 | 224.5612 | 0 | 2470.1731 | 132.8299 | 18.5965 | 1609.2822 | 1198.8451 | 280.8127 | 0 | 3088.9401 | 669.3196 | -19.5255 | 4.615 | 12.927 | 3.2006 | 26.7018 | 23.0982 | 65.9276 | 1609.2822 | 0 | 1198.8451 | 0 | 0 | 0 | 0 | 0 | 0 | 280.8127 | 2736.0977 |  | 0 | 0 | 3088.9401 | 2736.0977 | 1.129 | 30.2745 | 29.011 | 0 | 29.011 | 1.4505 | 0 | 1.4505 | 0 |  | 0 | 0 | 0 | 0 | 0 | 0 | 1108.1667 | 9999 | 0
WINDOW CL22 Prime Window Replacement of Double Pane Base_Heat Pump | WINDOW CL22 Prime Window Replacement of Double Pane Base | 45 | 1729.8966 | 0 | 4101.7369 | 0 | 0 | R-All-HVAC-ER-All-All-E |  |  | 1977.5911 | 1.0309 | 0.97812 | 0 | 0 | 0 | 536.4896 | 132.8299 | 1108.1667 | 958.6115 | (na) | (na) | (na) | (na) | 0 | 0 | 0 | 0 | 0 | 0 | 0 | 0 | 536.4896 | 132.8299 | 1108.1667 | 958.6115 | 2736.0977 | 1042.1603 | 364.2812 | 140.6441 | 0 | 1547.0856 | 536.4896 | 2.8837 | 1042.1603 | 412.0828 | 145.4243 | 0 | 1599.6674 | 132.8299 | 12.043 | 1042.1603 | 776.364 | 181.8524 | 0 | 2000.3767 | 669.3196 | -10.7492 | 2.9887 | 19.9616 | 4.9423 | 41.2324 | 35.6678 | 101.8041 | 1042.1603 | 0 | 776.364 | 0 | 0 | 0 | 0 | 0 | 0 | 181.8524 | 2736.0977 |  | 0 | 0 | 2000.3767 | 2736.0977 | 0.73111 | 66.151 | 18.7873 | 0 | 18.7873 | 0.93936 | 0 | 0.93936 | 0 |  | 0 | 0 | 0 | 0 | 0 | 0 | 1108.1667 | 9999 | 0
WINDOW CL30 Prime Window Replacement of Single Pane Base_Heat Pump | WINDOW CL30 Prime Window Replacement of Single Pane Base | 45 | 2474.6671 | 0 | 3865.0969 | 0 | 0 | R-All-HVAC-ER-All-All-E |  |  | 2829.0013 | 1.4748 | 1.3992 | 0 | 0 | 0 | 505.5381 | 125.1666 | 1044.2336 | 903.3067 | (na) | (na) | (na) | (na) | 0 | 0 | 0 | 0 | 0 | 0 | 0 | 0 | 505.5381 | 125.1666 | 1044.2336 | 903.3067 | 2578.2451 | 1490.8404 | 521.1148 | 201.1955 | 0 | 2213.1508 | 505.5381 | 4.3778 | 1490.8404 | 589.4964 | 208.0337 | 0 | 2288.3705 | 125.1666 | 18.2826 | 1490.8404 | 1110.6111 | 260.1452 | 0 | 2861.5967 | 630.7048 | -19.2486 | 4.5371 | 13.1489 | 3.2556 | 27.1603 | 23.4948 | 67.0596 | 1490.8404 | 0 | 1110.6111 | 0 | 0 | 0 | 0 | 0 | 0 | 260.1452 | 2578.2451 |  | 0 | 0 | 2861.5967 | 2578.2451 | 1.1099 | 31.4065 | 26.8758 | 0 | 26.8758 | 1.3438 | 0 | 1.3438 | 0 |  | 0 | 0 | 0 | 0 | 0 | 0 | 1044.2336 | 9999 | 0
WINDOW CL30 Prime Window Replacement of Double Pane Base_Heat Pump | WINDOW CL30 Prime Window Replacement of Double Pane Base | 45 | 1533.2933 | 0 | 3865.0969 | 0 | 0 | R-All-HVAC-ER-All-All-E |  |  | 1752.8373 | 0.91377 | 0.86696 | 0 | 0 | 0 | 505.5381 | 125.1666 | 1044.2336 | 903.3067 | (na) | (na) | (na) | (na) | 0 | 0 | 0 | 0 | 0 | 0 | 0 | 0 | 505.5381 | 125.1666 | 1044.2336 | 903.3067 | 2578.2451 | 923.7185 | 322.8805 | 124.6599 | 0 | 1371.2589 | 505.5381 | 2.7125 | 923.7185 | 365.2495 | 128.8968 | 0 | 1417.8647 | 125.1666 | 11.3278 | 923.7185 | 688.13 | 161.1848 | 0 | 1773.0333 | 630.7048 | -9.177 | 2.8112 | 21.2218 | 5.2543 | 43.8355 | 37.9196 | 108.2313 | 923.7185 | 0 | 688.13 | 0 | 0 | 0 | 0 | 0 | 0 | 161.1848 | 2578.2451 |  | 0 | 0 | 1773.0333 | 2578.2451 | 0.68769 | 72.5782 | 16.6521 | 0 | 16.6521 | 0.8326 | 0 | 0.8326 | 0 |  | 0 | 0 | 0 | 0 | 0 | 0 | 1044.2336 | 9999 | 0
Category Results; Sorted by TRC Levelized Cost
Total Results |  | Measure Input Data | [8 empty] | Savings | [5 empty] | PV Capital |  |  |  | PV Admin |  |  |  | PV O&M |  |  |  | PV Periodic Repl. |  |  |  | Total PV Capital, O&M and Periodic Repl Costs |  |  |  |  | PV Wholesale Electric Utility Costs & Benefits | [6 empty] | PV Retail Electric Utility Costs & Benefits | [6 empty] | PV Electric Utility System Costs & Benefits | [5 empty] | Electric Utility System Economics |  | Sponsor Levelized Cost (mills/kwh) |  |  |  |  | PV Regional Costs & Benefits | [15 empty] | TRC Economics |  | Physical CO2 | [5 empty] | Gas Inputs |  |  |  | PV Gas Utility System Costs & Benefits |  |  |  |  | Gas Utility System Economics
Category | Measure | Measure Life | Site Savings (kWh) | Site Savings (therms) | Capital Cost ($/unit) | Annual O&M Cost ($/unit) | PV Per. Repl. Cost ($/unit) | Load Shape (electric) | Diversified Load Factor (electric) | Wholesale Power Coincidence Factor (electric) | Wholesale Electric Energy (kWh) | Wholesale Electric Demand (kw) | Retail Electric Demand (kW) | Wholesale Gas Energy (therms/yr) | Wholesale Gas Demand (therms/day) | Retail Gas Demand (therms/day) | Wholesale Electric | Retail Electric | Natural Gas | Customer | Wholesale Electric | Retail Electric | Natural Gas | Customer | Wholesale Electric | Retail Electric | Natural Gas | Customer | Wholesale Electric | Retail Electric | Natural Gas | Customer | Wholesale Electric | Retail Electric | Natural Gas | Customer | Total | Wholesale Utility System Energy | Wholesale Utility System T&D Def. Cap. | Wholesale Utility System Act C-E Credit | Wholesale Utility System Risk Mitigation Benefit | Wholesale Utility System Total System Benefit | Wholesale Utility System Total Non-Consumer Cost | Wholesale Utility System B/C Ratio | Retail Utility System Energy | Retail Utility System T&D Def. Cap. | Retail Utility System Act C-E Credit | Retail Utility System Risk Mitigation Benefit | Retail Utility System Total System Benefit | Retail Utility System Total Non-Consumer Cost | Retail Utility System System B/C Ratio | Utility System Energy | Utility System T&D Def. Cap. | Utility System Act C-E Credit | Utility System Total Risk Mitigation Benefit | Utility System Total System Benefit | Utility System Total Non-Consumer Cost | Utility System Net Levelized Cost (Net of Elec T&D Capacity Benefits, Act Credit & Risk-Mitigation Benefit) in mills/kwh | Utility System System B/C Ratio | Wholesale Electric Levelized Cost | Retail Electric Levelized Cost | Natural Gas Levelized Cost | Customer Levelized Cost | Total Levelized Cost | PV Regional Electric Energy | PV Regional Gas Energy | PV Regional Electric T&D Def. Cap. | PV Regional Gas T&D Def. Cap. | PV Regional Electric System CO2 | PV Regional Gas System CO2 | PV Regional Electric System Risk-Mitigation Benefit | PV Regional Gas System Risk-Mitigation Benefit | PV Regional Non-E Value | PV Regional Act Credit | PV Regional Capital Cost | PV Regional Admin Cost | PV Regional Annual O&M Cost | PV Regional Periodic Replacement Cost | PV Total Regional Benefit | PV Total Regional Cost | TRC B/C Ratio | TRC Net Levelized Cost (Net of All Benefits) in mills/kWh | Electric System CO2 Avoided (Lifetime Tons) | Gas System CO2 Avoided (Lifetime Tons) | Total System CO2 Avoided (Lifetime Tons) | Electric System CO2 Avoided (Annual Tons in 2018) | Gas System CO2 Avoided (Annual Tons in 2018) | Total System CO2 Avoided (Annual Tons in 2018) | Gas Site Savings (therms) | Load Shape (gas) | Diversitfied Load Factor (gas) | Wholesale Coincidence Factor (gas) | Total Gas Utility System Energy | Gas Utility System T&D Def. Cap. | Gas Utility System Risk Mitigation Benefit | Gas Utility System Total System Benefit | Gas Utility System Total Non-Consumer Cost | Gas Utility System Net Levelized Cost (Net of Gas T&D Capacity Benefits & Risk-Mitigation Benefits) in cents/therm | Gas Utility System System B/C Ratio
WALL R0 - R11_Electric Zonal |  | 45 | 704.9922 | 0 | 414.1135 | 0 | 0 |  |  |  | 805.9362 | 0.42014 | 0.39862 | 0 | 0 | 0 | 54.1643 | 13.4106 | 111.8811 | 96.7819 | 24.8468 | 6.2117 | 51.7642 | 0 | 0 | 0 | 0 | 0 | 0 | 0 | 0 | 0 | 79.0111 | 19.6223 | 163.6453 | 96.7819 | 359.0606 | 424.7161 | 148.4571 | 57.3173 | 0 | 630.4905 | 79.0111 | 7.9798 | 424.7161 | 167.9379 | 59.2654 | 0 | 651.9193 | 19.6223 | 33.2234 | 424.7161 | 316.395 | 74.1111 | 0 | 815.2221 | 98.6334 | -26.6479 | 8.2652 | 7.2137 | 1.7915 | 14.9408 | 8.8362 | 32.7821 | 424.7161 | 0 | 316.395 | 0 | 0 | 0 | 0 | 0 | 0 | 74.1111 | 276.2379 | 82.8227 | 0 | 0 | 815.2221 | 359.0606 | 2.2704 | -2.871 | 7.6565 | 0 | 7.6565 | 0.38282 | 0 | 0.38282 | 0 |  | 0 | 0 | 0 | 0 | 0 | 0 | 163.6453 | 9999 | 0
WALL R0 - R11_Electric FAF |  | 45 | 623.1343 | 0 | 414.1135 | 0 | 0 |  |  |  | 712.3576 | 0.37136 | 0.35233 | 0 | 0 | 0 | 54.1643 | 13.4106 | 111.8811 | 96.7819 | 24.8468 | 6.2117 | 51.7642 | 0 | 0 | 0 | 0 | 0 | 0 | 0 | 0 | 0 | 79.0111 | 19.6223 | 163.6453 | 96.7819 | 359.0606 | 375.4015 | 131.2195 | 50.6621 | 0 | 557.2831 | 79.0111 | 7.0532 | 375.4015 | 148.4383 | 52.384 | 0 | 576.2238 | 19.6223 | 29.3658 | 375.4015 | 279.6578 | 65.5059 | 0 | 720.5653 | 98.6334 | -25.4649 | 7.3055 | 8.1613 | 2.0269 | 16.9035 | 9.9969 | 37.0885 | 375.4015 | 0 | 279.6578 | 0 | 0 | 0 | 0 | 0 | 0 | 65.5059 | 276.2379 | 82.8227 | 0 | 0 | 720.5653 | 359.0606 | 2.0068 | 1.4355 | 6.7675 | 0 | 6.7675 | 0.33837 | 0 | 0.33837 | 0 |  | 0 | 0 | 0 | 0 | 0 | 0 | 163.6453 | 9999 | 0
WINDOW CL22 Prime Window Replacement of Single Pane Base_Electric Zonal |  | 45 | 4603.3967 | 0 | 4101.7369 | 0 | 0 |  |  |  | 5262.5322 | 2.7434 | 2.6029 | 0 | 0 | 0 | 536.4896 | 132.8299 | 1108.1667 | 958.6115 | 246.1042 | 61.5261 | 512.7171 | 0 | 0 | 0 | 0 | 0 | 0 | 0 | 0 | 0 | 782.5939 | 194.356 | 1620.8838 | 958.6115 | 3556.4451 | 2773.274 | 969.3821 | 374.2656 | 0 | 4116.9217 | 782.5939 | 5.2606 | 2773.274 | 1096.5861 | 386.986 | 0 | 4256.8461 | 194.356 | 21.9023 | 2773.274 | 2065.9682 | 483.9242 | 0 | 5323.1664 | 976.9498 | -21.9932 | 5.4488 | 10.9424 | 2.7175 | 22.6635 | 13.4035 | 49.7269 | 2773.274 | 0 | 2065.9682 | 0 | 0 | 0 | 0 | 0 | 0 | 483.9242 | 2736.0977 | 820.3474 | 0 | 0 | 5323.1664 | 3556.4451 | 1.4968 | 14.0738 | 49.9946 | 0 | 49.9946 | 2.4997 | 0 | 2.4997 | 0 |  | 0 | 0 | 0 | 0 | 0 | 0 | 1620.8838 | 9999 | 0
WINDOW CL30 Prime Window Replacement of Single Pane Base_Electric Zonal |  | 45 | 4233.5666 | 0 | 3865.0969 | 0 | 0 |  |  |  | 4839.7482 | 2.523 | 2.3938 | 0 | 0 | 0 | 505.5381 | 125.1666 | 1044.2336 | 903.3067 | 231.9058 | 57.9765 | 483.1371 | 0 | 0 | 0 | 0 | 0 | 0 | 0 | 0 | 0 | 737.444 | 183.1431 | 1527.3707 | 903.3067 | 3351.2644 | 2550.4733 | 891.5034 | 344.1977 | 0 | 3786.1743 | 737.444 | 5.1342 | 2550.4733 | 1008.488 | 355.8961 | 0 | 3914.8574 | 183.1431 | 21.376 | 2550.4733 | 1899.9914 | 445.0465 | 0 | 4895.5112 | 920.587 | -21.6568 | 5.3178 | 11.2118 | 2.7844 | 23.2216 | 13.7335 | 50.9514 | 2550.4733 | 0 | 1899.9914 | 0 | 0 | 0 | 0 | 0 | 0 | 445.0465 | 2578.2451 | 773.0194 | 0 | 0 | 4895.5112 | 3351.2644 | 1.4608 | 15.2983 | 45.9781 | 0 | 45.9781 | 2.2989 | 0 | 2.2989 | 0 |  | 0 | 0 | 0 | 0 | 0 | 0 | 1527.3707 | 9999 | 0
WINDOW CL22 Prime Window Replacement of Single Pane Base_Electric FAF |  | 45 | 4065.8062 | 0 | 4101.7369 | 0 | 0 |  |  |  | 4647.9671 | 2.423 | 2.2989 | 0 | 0 | 0 | 536.4896 | 132.8299 | 1108.1667 | 958.6115 | 246.1042 | 61.5261 | 512.7171 | 0 | 0 | 0 | 0 | 0 | 0 | 0 | 0 | 0 | 782.5939 | 194.356 | 1620.8838 | 958.6115 | 3556.4451 | 2449.4076 | 856.1765 | 330.5584 | 0 | 3636.1424 | 782.5939 | 4.6463 | 2449.4076 | 968.5254 | 341.7933 | 0 | 3759.7263 | 194.356 | 19.3445 | 2449.4076 | 1824.7019 | 427.4109 | 0 | 4701.5204 | 976.9498 | -20.187 | 4.8124 | 12.3892 | 3.0768 | 25.6601 | 15.1757 | 56.3019 | 2449.4076 | 0 | 1824.7019 | 0 | 0 | 0 | 0 | 0 | 0 | 427.4109 | 2736.0977 | 820.3474 | 0 | 0 | 4701.5204 | 3556.4451 | 1.322 | 20.6488 | 44.1562 | 0 | 44.1562 | 2.2078 | 0 | 2.2078 | 0 |  | 0 | 0 | 0 | 0 | 0 | 0 | 1620.8838 | 9999 | 0
WINDOW CL30 Prime Window Replacement of Single Pane Base_Electric FAF |  | 45 | 3743.6189 | 0 | 3865.0969 | 0 | 0 |  |  |  | 4279.6476 | 2.231 | 2.1167 | 0 | 0 | 0 | 505.5381 | 125.1666 | 1044.2336 | 903.3067 | 231.9058 | 57.9765 | 483.1371 | 0 | 0 | 0 | 0 | 0 | 0 | 0 | 0 | 0 | 737.444 | 183.1431 | 1527.3707 | 903.3067 | 3351.2644 | 2255.3088 | 788.3303 | 304.3639 | 0 | 3348.0031 | 737.444 | 4.54 | 2255.3088 | 891.7764 | 314.7085 | 0 | 3461.7937 | 183.1431 | 18.9021 | 2255.3088 | 1680.1068 | 393.5416 | 0 | 4328.9571 | 920.587 | -19.8251 | 4.7024 | 12.6792 | 3.1489 | 26.2607 | 15.5309 | 57.6197 | 2255.3088 | 0 | 1680.1068 | 0 | 0 | 0 | 0 | 0 | 0 | 393.5416 | 2578.2451 | 773.0194 | 0 | 0 | 4328.9571 | 3351.2644 | 1.2917 | 21.9666 | 40.6571 | 0 | 40.6571 | 2.0328 | 0 | 2.0328 | 0 |  | 0 | 0 | 0 | 0 | 0 | 0 | 1527.3707 | 9999 | 0
WALL R0 - R11_Heat Pump |  | 45 | 350.1309 | 0 | 414.1135 | 0 | 0 |  |  |  | 400.2643 | 0.20866 | 0.19797 | 0 | 0 | 0 | 54.1643 | 13.4106 | 111.8811 | 96.7819 | 24.8468 | 6.2117 | 51.7642 | 0 | 0 | 0 | 0 | 0 | 0 | 0 | 0 | 0 | 79.0111 | 19.6223 | 163.6453 | 96.7819 | 359.0606 | 210.9332 | 73.7305 | 28.4664 | 0 | 313.13 | 79.0111 | 3.9631 | 210.9332 | 83.4055 | 29.4339 | 0 | 323.7726 | 19.6223 | 16.5002 | 210.9332 | 157.136 | 36.8069 | 0 | 404.8761 | 98.6334 | -17.521 | 4.1049 | 14.5248 | 3.6072 | 30.0834 | 17.7917 | 66.0072 | 210.9332 | 0 | 157.136 | 0 | 0 | 0 | 0 | 0 | 0 | 36.8069 | 276.2379 | 82.8227 | 0 | 0 | 404.8761 | 359.0606 | 1.1276 | 30.3541 | 3.8026 | 0 | 3.8026 | 0.19013 | 0 | 0.19013 | 0 |  | 0 | 0 | 0 | 0 | 0 | 0 | 163.6453 | 9999 | 0
ATTIC R0 - R19_Electric FAF |  | 45 | 189.7492 | 0 | 239.1087 | 0 | 0 |  |  |  | 216.9184 | 0.11308 | 0.10729 | 0 | 0 | 0 | 31.2744 | 7.7433 | 64.6 | 55.8818 | 14.3465 | 3.5866 | 29.8886 | 0 | 0 | 0 | 0 | 0 | 0 | 0 | 0 | 0 | 45.6209 | 11.3299 | 94.4886 | 55.8818 | 207.3212 | 114.3127 | 39.9573 | 15.427 | 0 | 169.697 | 45.6209 | 3.7197 | 114.3127 | 45.2006 | 15.9513 | 0 | 175.4646 | 11.3299 | 15.4869 | 114.3127 | 85.158 | 19.9471 | 0 | 219.4177 | 56.9508 | -16.3346 | 3.8528 | 15.4753 | 3.8433 | 32.0519 | 18.9559 | 70.3262 | 114.3127 | 0 | 85.158 | 0 | 0 | 0 | 0 | 0 | 0 | 19.9471 | 159.4995 | 47.8217 | 0 | 0 | 219.4177 | 207.3212 | 1.0583 | 34.6732 | 2.0607 | 0 | 2.0607 | 0.10304 | 0 | 0.10304 | 0 |  | 0 | 0 | 0 | 0 | 0 | 0 | 94.4886 | 9999 | 0
ATTIC R0 - R19_Electric Zonal |  | 45 | 187.4499 | 0 | 239.1087 | 0 | 0 |  |  |  | 214.2899 | 0.11171 | 0.10599 | 0 | 0 | 0 | 31.2744 | 7.7433 | 64.6 | 55.8818 | 14.3465 | 3.5866 | 29.8886 | 0 | 0 | 0 | 0 | 0 | 0 | 0 | 0 | 0 | 45.6209 | 11.3299 | 94.4886 | 55.8818 | 207.3212 | 112.9275 | 39.4732 | 15.2401 | 0 | 167.6407 | 45.6209 | 3.6746 | 112.9275 | 44.6529 | 15.758 | 0 | 173.3384 | 11.3299 | 15.2992 | 112.9275 | 84.1261 | 19.7054 | 0 | 216.7589 | 56.9508 | -16.0976 | 3.8061 | 15.6651 | 3.8904 | 32.445 | 19.1884 | 71.1889 | 112.9275 | 0 | 84.1261 | 0 | 0 | 0 | 0 | 0 | 0 | 19.7054 | 159.4995 | 47.8217 | 0 | 0 | 216.7589 | 207.3212 | 1.0455 | 35.5358 | 2.0358 | 0 | 2.0358 | 0.10179 | 0 | 0.10179 | 0 |  | 0 | 0 | 0 | 0 | 0 | 0 | 94.4886 | 9999 | 0
WINDOW CL22 Prime Window Replacement of Double Pane Base_Electric Zonal |  | 45 | 2715.9796 | 0 | 4101.7369 | 0 | 0 |  |  |  | 3104.866 | 1.6186 | 1.5357 | 0 | 0 | 0 | 536.4896 | 132.8299 | 1108.1667 | 958.6115 | 246.1042 | 61.5261 | 512.7171 | 0 | 0 | 0 | 0 | 0 | 0 | 0 | 0 | 0 | 782.5939 | 194.356 | 1620.8838 | 958.6115 | 3556.4451 | 1636.2169 | 571.9303 | 220.8147 | 0 | 2428.9619 | 782.5939 | 3.1037 | 1636.2169 | 646.98 | 228.3197 | 0 | 2511.5166 | 194.356 | 12.9223 | 1636.2169 | 1218.9103 | 285.5127 | 0 | 3140.6399 | 976.9498 | -12.5005 | 3.2147 | 18.5466 | 4.606 | 38.4131 | 22.718 | 84.2837 | 1636.2169 | 0 | 1218.9103 | 0 | 0 | 0 | 0 | 0 | 0 | 285.5127 | 2736.0977 | 820.3474 | 0 | 0 | 3140.6399 | 3556.4451 | 0.88308 | 48.6306 | 29.4966 | 0 | 29.4966 | 1.4748 | 0 | 1.4748 | 0 |  | 0 | 0 | 0 | 0 | 0 | 0 | 1620.8838 | 9999 | 0
WINDOW CL22 Prime Window Replacement of Single Pane Base_Heat Pump |  | 45 | 2671.2703 | 0 | 4101.7369 | 0 | 0 |  |  |  | 3053.7551 | 1.592 | 1.5104 | 0 | 0 | 0 | 536.4896 | 132.8299 | 1108.1667 | 958.6115 | 246.1042 | 61.5261 | 512.7171 | 0 | 0 | 0 | 0 | 0 | 0 | 0 | 0 | 0 | 782.5939 | 194.356 | 1620.8838 | 958.6115 | 3556.4451 | 1609.2822 | 562.5154 | 217.1798 | 0 | 2388.9775 | 782.5939 | 3.0526 | 1609.2822 | 636.3297 | 224.5612 | 0 | 2470.1731 | 194.356 | 12.7095 | 1609.2822 | 1198.8451 | 280.8127 | 0 | 3088.9401 | 976.9498 | -12.113 | 3.1618 | 18.857 | 4.6831 | 39.056 | 23.0982 | 85.6943 | 1609.2822 | 0 | 1198.8451 | 0 | 0 | 0 | 0 | 0 | 0 | 280.8127 | 2736.0977 | 820.3474 | 0 | 0 | 3088.9401 | 3556.4451 | 0.86855 | 50.0412 | 29.011 | 0 | 29.011 | 1.4505 | 0 | 1.4505 | 0 |  | 0 | 0 | 0 | 0 | 0 | 0 | 1620.8838 | 9999 | 0
WINDOW CL30 Prime Window Replacement of Single Pane Base_Heat Pump |  | 45 | 2474.6671 | 0 | 3865.0969 | 0 | 0 |  |  |  | 2829.0013 | 1.4748 | 1.3992 | 0 | 0 | 0 | 505.5381 | 125.1666 | 1044.2336 | 903.3067 | 231.9058 | 57.9765 | 483.1371 | 0 | 0 | 0 | 0 | 0 | 0 | 0 | 0 | 0 | 737.444 | 183.1431 | 1527.3707 | 903.3067 | 3351.2644 | 1490.8404 | 521.1148 | 201.1955 | 0 | 2213.1508 | 737.444 | 3.0011 | 1490.8404 | 589.4964 | 208.0337 | 0 | 2288.3705 | 183.1431 | 12.495 | 1490.8404 | 1110.6111 | 260.1452 | 0 | 2861.5967 | 920.587 | -11.7088 | 3.1084 | 19.1808 | 4.7635 | 39.7266 | 23.4948 | 87.1657 | 1490.8404 | 0 | 1110.6111 | 0 | 0 | 0 | 0 | 0 | 0 | 260.1452 | 2578.2451 | 773.0194 | 0 | 0 | 2861.5967 | 3351.2644 | 0.85389 | 51.5126 | 26.8758 | 0 | 26.8758 | 1.3438 | 0 | 1.3438 | 0 |  | 0 | 0 | 0 | 0 | 0 | 0 | 1527.3707 | 9999 | 0
WINDOW CL30 Prime Window Replacement of Double Pane Base_Electric Zonal |  | 45 | 2346.1495 | 0 | 3865.0969 | 0 | 0 |  |  |  | 2682.082 | 1.3982 | 1.3266 | 0 | 0 | 0 | 505.5381 | 125.1666 | 1044.2336 | 903.3067 | 231.9058 | 57.9765 | 483.1371 | 0 | 0 | 0 | 0 | 0 | 0 | 0 | 0 | 0 | 737.444 | 183.1431 | 1527.3707 | 903.3067 | 3351.2644 | 1413.4162 | 494.0516 | 190.7468 | 0 | 2098.2146 | 737.444 | 2.8453 | 1413.4162 | 558.8819 | 197.2298 | 0 | 2169.5279 | 183.1431 | 11.8461 | 1413.4162 | 1052.9335 | 246.635 | 0 | 2712.9846 | 920.587 | -10.3972 | 2.947 | 20.2315 | 5.0245 | 41.9027 | 24.7818 | 91.9405 | 1413.4162 | 0 | 1052.9335 | 0 | 0 | 0 | 0 | 0 | 0 | 246.635 | 2578.2451 | 773.0194 | 0 | 0 | 2712.9846 | 3351.2644 | 0.80954 | 56.2874 | 25.4801 | 0 | 25.4801 | 1.274 | 0 | 1.274 | 0 |  | 0 | 0 | 0 | 0 | 0 | 0 | 1527.3707 | 9999 | 0
WINDOW CL22 Prime Window Replacement of Double Pane Base_Electric FAF |  | 45 | 2379.0579 | 0 | 4101.7369 | 0 | 0 |  |  |  | 2719.7023 | 1.4178 | 1.3452 | 0 | 0 | 0 | 536.4896 | 132.8299 | 1108.1667 | 958.6115 | 246.1042 | 61.5261 | 512.7171 | 0 | 0 | 0 | 0 | 0 | 0 | 0 | 0 | 0 | 782.5939 | 194.356 | 1620.8838 | 958.6115 | 3556.4451 | 1433.2415 | 500.9814 | 193.4223 | 0 | 2127.6452 | 782.5939 | 2.7187 | 1433.2415 | 566.7211 | 199.9963 | 0 | 2199.9588 | 194.356 | 11.3192 | 1433.2415 | 1067.7025 | 250.0944 | 0 | 2751.0384 | 976.9498 | -9.2216 | 2.8159 | 21.1731 | 5.2583 | 43.8531 | 25.9353 | 96.2199 | 1433.2415 | 0 | 1067.7025 | 0 | 0 | 0 | 0 | 0 | 0 | 250.0944 | 2736.0977 | 820.3474 | 0 | 0 | 2751.0384 | 3556.4451 | 0.77354 | 60.5668 | 25.8375 | 0 | 25.8375 | 1.2919 | 0 | 1.2919 | 0 |  | 0 | 0 | 0 | 0 | 0 | 0 | 1620.8838 | 9999 | 0
FLOOR R0 - R19_Electric Zonal |  | 45 | 240.0971 | 0 | 436.417 | 0 | 0 |  |  |  | 274.4753 | 0.14309 | 0.13576 | 0 | 0 | 0 | 57.0815 | 14.1329 | 117.9068 | 101.9944 | 26.185 | 6.5463 | 54.5521 | 0 | 0 | 0 | 0 | 0 | 0 | 0 | 0 | 0 | 83.2665 | 20.6791 | 172.4589 | 101.9944 | 378.399 | 144.6443 | 50.5596 | 19.5204 | 0 | 214.7243 | 83.2665 | 2.5788 | 144.6443 | 57.1941 | 20.1838 | 0 | 222.0222 | 20.6791 | 10.7365 | 144.6443 | 107.7537 | 25.2398 | 0 | 277.6378 | 103.9456 | -7.7872 | 2.671 | 22.3222 | 5.5437 | 46.233 | 27.3428 | 101.4418 | 144.6443 | 0 | 107.7537 | 0 | 0 | 0 | 0 | 0 | 0 | 25.2398 | 291.1156 | 87.2834 | 0 | 0 | 277.6378 | 378.399 | 0.73372 | 65.7887 | 2.6075 | 0 | 2.6075 | 0.13038 | 0 | 0.13038 | 0 |  | 0 | 0 | 0 | 0 | 0 | 0 | 172.4589 | 9999 | 0
ATTIC R0 - R38_Electric FAF |  | 45 | 258.1386 | 0 | 478.2174 | 0 | 0 |  |  |  | 295.1001 | 0.15384 | 0.14596 | 0 | 0 | 0 | 62.5488 | 15.4865 | 129.2 | 111.7636 | 28.693 | 7.1733 | 59.7772 | 0 | 0 | 0 | 0 | 0 | 0 | 0 | 0 | 0 | 91.2418 | 22.6598 | 188.9772 | 111.7636 | 414.6424 | 155.5132 | 54.3588 | 20.9872 | 0 | 230.8592 | 91.2418 | 2.5302 | 155.5132 | 61.4918 | 21.7005 | 0 | 238.7056 | 22.6598 | 10.5343 | 155.5132 | 115.8506 | 27.1364 | 0 | 298.5002 | 113.9016 | -7.2523 | 2.6207 | 22.7507 | 5.6501 | 47.1205 | 27.8677 | 103.389 | 155.5132 | 0 | 115.8506 | 0 | 0 | 0 | 0 | 0 | 0 | 27.1364 | 318.9989 | 95.6435 | 0 | 0 | 298.5002 | 414.6424 | 0.7199 | 67.7359 | 2.8035 | 0 | 2.8035 | 0.14017 | 0 | 0.14017 | 0 |  | 0 | 0 | 0 | 0 | 0 | 0 | 188.9772 | 9999 | 0
ATTIC R0 - R38_Electric Zonal |  | 45 | 255.1705 | 0 | 478.2174 | 0 | 0 |  |  |  | 291.707 | 0.15207 | 0.14428 | 0 | 0 | 0 | 62.5488 | 15.4865 | 129.2 | 111.7636 | 28.693 | 7.1733 | 59.7772 | 0 | 0 | 0 | 0 | 0 | 0 | 0 | 0 | 0 | 91.2418 | 22.6598 | 188.9772 | 111.7636 | 414.6424 | 153.7251 | 53.7337 | 20.7459 | 0 | 228.2047 | 91.2418 | 2.5011 | 153.7251 | 60.7848 | 21.451 | 0 | 235.9609 | 22.6598 | 10.4132 | 153.7251 | 114.5185 | 26.8244 | 0 | 295.068 | 113.9016 | -6.9219 | 2.5906 | 23.0153 | 5.7158 | 47.6686 | 28.1918 | 104.5916 | 153.7251 | 0 | 114.5185 | 0 | 0 | 0 | 0 | 0 | 0 | 26.8244 | 318.9989 | 95.6435 | 0 | 0 | 295.068 | 414.6424 | 0.71162 | 68.9385 | 2.7712 | 0 | 2.7712 | 0.13856 | 0 | 0.13856 | 0 |  | 0 | 0 | 0 | 0 | 0 | 0 | 188.9772 | 9999 | 0
WINDOW CL30 Prime Window Replacement of Double Pane Base_Electric FAF |  | 45 | 2056.8706 | 0 | 3865.0969 | 0 | 0 |  |  |  | 2351.3828 | 1.2258 | 1.163 | 0 | 0 | 0 | 505.5381 | 125.1666 | 1044.2336 | 903.3067 | 231.9058 | 57.9765 | 483.1371 | 0 | 0 | 0 | 0 | 0 | 0 | 0 | 0 | 0 | 737.444 | 183.1431 | 1527.3707 | 903.3067 | 3351.2644 | 1239.1428 | 433.1353 | 167.2278 | 0 | 1839.5059 | 737.444 | 2.4944 | 1239.1428 | 489.9721 | 172.9115 | 0 | 1902.0263 | 183.1431 | 10.3855 | 1239.1428 | 923.1074 | 216.225 | 0 | 2378.4752 | 920.587 | -6.8452 | 2.5837 | 23.0768 | 5.7311 | 47.796 | 28.2671 | 104.871 | 1239.1428 | 0 | 923.1074 | 0 | 0 | 0 | 0 | 0 | 0 | 216.225 | 2578.2451 | 773.0194 | 0 | 0 | 2378.4752 | 3351.2644 | 0.70972 | 69.2179 | 22.3384 | 0 | 22.3384 | 1.1169 | 0 | 1.1169 | 0 |  | 0 | 0 | 0 | 0 | 0 | 0 | 1527.3707 | 9999 | 0
FLOOR R0 - R19_Electric FAF |  | 45 | 214.4704 | 0 | 436.417 | 0 | 0 |  |  |  | 245.1793 | 0.12781 | 0.12127 | 0 | 0 | 0 | 57.0815 | 14.1329 | 117.9068 | 101.9944 | 26.185 | 6.5463 | 54.5521 | 0 | 0 | 0 | 0 | 0 | 0 | 0 | 0 | 0 | 83.2665 | 20.6791 | 172.4589 | 101.9944 | 378.399 | 129.2057 | 45.1631 | 17.4369 | 0 | 191.8058 | 83.2665 | 2.3035 | 129.2057 | 51.0895 | 18.0295 | 0 | 198.3248 | 20.6791 | 9.5906 | 129.2057 | 96.2526 | 22.5458 | 0 | 248.0042 | 103.9456 | -4.4576 | 2.3859 | 24.9894 | 6.2061 | 51.7574 | 30.61 | 113.5628 | 129.2057 | 0 | 96.2526 | 0 | 0 | 0 | 0 | 0 | 0 | 22.5458 | 291.1156 | 87.2834 | 0 | 0 | 248.0042 | 378.399 | 0.6554 | 77.9098 | 2.3292 | 0 | 2.3292 | 0.11646 | 0 | 0.11646 | 0 |  | 0 | 0 | 0 | 0 | 0 | 0 | 172.4589 | 9999 | 0
FLOOR R0 - R30_Electric Zonal |  | 45 | 312.5171 | 0 | 689.0794 | 0 | 0 |  |  |  | 357.2647 | 0.18625 | 0.1767 | 0 | 0 | 0 | 90.1286 | 22.315 | 186.1687 | 161.0438 | 41.3448 | 10.3362 | 86.1349 | 0 | 0 | 0 | 0 | 0 | 0 | 0 | 0 | 0 | 131.4734 | 32.6512 | 272.3036 | 161.0438 | 597.4721 | 188.2731 | 65.8098 | 25.4083 | 0 | 279.4911 | 131.4734 | 2.1258 | 188.2731 | 74.4454 | 26.2719 | 0 | 288.9904 | 32.6512 | 8.8508 | 188.2731 | 140.2552 | 32.8528 | 0 | 361.3811 | 164.1246 | -1.8502 | 2.2019 | 27.0781 | 6.7248 | 56.0833 | 33.1684 | 123.0545 | 188.2731 | 0 | 140.2552 | 0 | 0 | 0 | 0 | 0 | 0 | 32.8528 | 459.6562 | 137.8159 | 0 | 0 | 361.3811 | 597.4721 | 0.60485 | 87.4014 | 3.3941 | 0 | 3.3941 | 0.1697 | 0 | 0.1697 | 0 |  | 0 | 0 | 0 | 0 | 0 | 0 | 272.3036 | 9999 | 0
ATTIC R0 - R49_Electric FAF |  | 45 | 273.9577 | 0 | 616.6488 | 0 | 0 |  |  |  | 313.1843 | 0.16327 | 0.1549 | 0 | 0 | 0 | 80.655 | 19.9694 | 166.6001 | 144.1162 | 36.9989 | 9.2497 | 77.0811 | 0 | 0 | 0 | 0 | 0 | 0 | 0 | 0 | 0 | 117.6539 | 29.2192 | 243.6812 | 144.1162 | 534.6704 | 165.0433 | 57.6899 | 22.2733 | 0 | 245.0066 | 117.6539 | 2.0824 | 165.0433 | 65.2601 | 23.0303 | 0 | 253.3338 | 29.2192 | 8.6701 | 165.0433 | 122.9501 | 28.7993 | 0 | 316.7927 | 146.8731 | -1.1457 | 2.1569 | 27.6425 | 6.865 | 57.2522 | 33.8597 | 125.6193 | 165.0433 | 0 | 122.9501 | 0 | 0 | 0 | 0 | 0 | 0 | 28.7993 | 411.3407 | 123.3298 | 0 | 0 | 316.7927 | 534.6704 | 0.5925 | 89.9662 | 2.9753 | 0 | 2.9753 | 0.14876 | 0 | 0.14876 | 0 |  | 0 | 0 | 0 | 0 | 0 | 0 | 243.6812 | 9999 | 0
ATTIC R0 - R49_Electric Zonal |  | 45 | 270.8587 | 0 | 616.6488 | 0 | 0 |  |  |  | 309.6414 | 0.16142 | 0.15315 | 0 | 0 | 0 | 80.655 | 19.9694 | 166.6001 | 144.1162 | 36.9989 | 9.2497 | 77.0811 | 0 | 0 | 0 | 0 | 0 | 0 | 0 | 0 | 0 | 117.6539 | 29.2192 | 243.6812 | 144.1162 | 534.6704 | 163.1763 | 57.0373 | 22.0214 | 0 | 242.235 | 117.6539 | 2.0589 | 163.1763 | 64.5219 | 22.7698 | 0 | 250.468 | 29.2192 | 8.572 | 163.1763 | 121.5592 | 28.4736 | 0 | 313.2091 | 146.8731 | -0.75085 | 2.1325 | 27.9587 | 6.9435 | 57.9073 | 34.2471 | 127.0566 | 163.1763 | 0 | 121.5592 | 0 | 0 | 0 | 0 | 0 | 0 | 28.4736 | 411.3407 | 123.3298 | 0 | 0 | 313.2091 | 534.6704 | 0.5858 | 91.4035 | 2.9416 | 0 | 2.9416 | 0.14708 | 0 | 0.14708 | 0 |  | 0 | 0 | 0 | 0 | 0 | 0 | 243.6812 | 9999 | 0
ATTIC R0 - R19_Heat Pump |  | 45 | 104.8509 | 0 | 239.1087 | 0 | 0 |  |  |  | 119.8639 | 0.062486 | 0.059285 | 0 | 0 | 0 | 31.2744 | 7.7433 | 64.6 | 55.8818 | 14.3465 | 3.5866 | 29.8886 | 0 | 0 | 0 | 0 | 0 | 0 | 0 | 0 | 0 | 45.6209 | 11.3299 | 94.4886 | 55.8818 | 207.3212 | 63.1664 | 22.0795 | 8.5246 | 0 | 93.7705 | 45.6209 | 2.0554 | 63.1664 | 24.9768 | 8.8143 | 0 | 96.9575 | 11.3299 | 8.5577 | 63.1664 | 47.0562 | 11.0223 | 0 | 121.245 | 56.9508 | -0.69228 | 2.1289 | 28.0057 | 6.9552 | 58.0044 | 34.3046 | 127.2698 | 63.1664 | 0 | 47.0562 | 0 | 0 | 0 | 0 | 0 | 0 | 11.0223 | 159.4995 | 47.8217 | 0 | 0 | 121.245 | 207.3212 | 0.58482 | 91.6167 | 1.1387 | 0 | 1.1387 | 0.056935 | 0 | 0.056935 | 0 |  | 0 | 0 | 0 | 0 | 0 | 0 | 94.4886 | 9999 | 0
WINDOW CL22 Prime Window Replacement of Double Pane Base_Heat Pump |  | 45 | 1729.8966 | 0 | 4101.7369 | 0 | 0 |  |  |  | 1977.5911 | 1.0309 | 0.97812 | 0 | 0 | 0 | 536.4896 | 132.8299 | 1108.1667 | 958.6115 | 246.1042 | 61.5261 | 512.7171 | 0 | 0 | 0 | 0 | 0 | 0 | 0 | 0 | 0 | 782.5939 | 194.356 | 1620.8838 | 958.6115 | 3556.4451 | 1042.1603 | 364.2812 | 140.6441 | 0 | 1547.0856 | 782.5939 | 1.9769 | 1042.1603 | 412.0828 | 145.4243 | 0 | 1599.6674 | 194.356 | 8.2306 | 1042.1603 | 776.364 | 181.8524 | 0 | 2000.3767 | 976.9498 | 0.69703 | 2.0476 | 29.1186 | 7.2316 | 60.3095 | 35.6678 | 132.3274 | 1042.1603 | 0 | 776.364 | 0 | 0 | 0 | 0 | 0 | 0 | 181.8524 | 2736.0977 | 820.3474 | 0 | 0 | 2000.3767 | 3556.4451 | 0.56247 | 96.6743 | 18.7873 | 0 | 18.7873 | 0.93936 | 0 | 0.93936 | 0 |  | 0 | 0 | 0 | 0 | 0 | 0 | 1620.8838 | 9999 | 0
FLOOR R0 - R30_Electric FAF |  | 45 | 278.876 | 0 | 689.0794 | 0 | 0 |  |  |  | 318.8067 | 0.1662 | 0.15768 | 0 | 0 | 0 | 90.1286 | 22.315 | 186.1687 | 161.0438 | 41.3448 | 10.3362 | 86.1349 | 0 | 0 | 0 | 0 | 0 | 0 | 0 | 0 | 0 | 131.4734 | 32.6512 | 272.3036 | 161.0438 | 597.4721 | 168.0063 | 58.7256 | 22.6732 | 0 | 249.4051 | 131.4734 | 1.897 | 168.0063 | 66.4317 | 23.4438 | 0 | 257.8818 | 32.6512 | 7.8981 | 168.0063 | 125.1573 | 29.3164 | 0 | 322.48 | 164.1246 | 2.2275 | 1.9648 | 30.3445 | 7.536 | 62.8487 | 37.1695 | 137.8987 | 168.0063 | 0 | 125.1573 | 0 | 0 | 0 | 0 | 0 | 0 | 29.3164 | 459.6562 | 137.8159 | 0 | 0 | 322.48 | 597.4721 | 0.53974 | 102.2456 | 3.0287 | 0 | 3.0287 | 0.15143 | 0 | 0.15143 | 0 |  | 0 | 0 | 0 | 0 | 0 | 0 | 272.3036 | 9999 | 0
WINDOW CL30 Prime Window Replacement of Double Pane Base_Heat Pump |  | 45 | 1533.2933 | 0 | 3865.0969 | 0 | 0 |  |  |  | 1752.8373 | 0.91377 | 0.86696 | 0 | 0 | 0 | 505.5381 | 125.1666 | 1044.2336 | 903.3067 | 231.9058 | 57.9765 | 483.1371 | 0 | 0 | 0 | 0 | 0 | 0 | 0 | 0 | 0 | 737.444 | 183.1431 | 1527.3707 | 903.3067 | 3351.2644 | 923.7185 | 322.8805 | 124.6599 | 0 | 1371.2589 | 737.444 | 1.8595 | 923.7185 | 365.2495 | 128.8968 | 0 | 1417.8647 | 183.1431 | 7.7418 | 923.7185 | 688.13 | 161.1848 | 0 | 1773.0333 | 920.587 | 2.9919 | 1.926 | 30.9569 | 7.6881 | 64.117 | 37.9196 | 140.6816 | 923.7185 | 0 | 688.13 | 0 | 0 | 0 | 0 | 0 | 0 | 161.1848 | 2578.2451 | 773.0194 | 0 | 0 | 1773.0333 | 3351.2644 | 0.52906 | 105.0285 | 16.6521 | 0 | 16.6521 | 0.8326 | 0 | 0.8326 | 0 |  | 0 | 0 | 0 | 0 | 0 | 0 | 1527.3707 | 9999 | 0
ATTIC R19 - R30_Electric FAF |  | 45 | 49.5838 | 0 | 138.4314 | 0 | 0 |  |  |  | 56.6834 | 0.02955 | 0.028036 | 0 | 0 | 0 | 18.1062 | 4.4829 | 37.4 | 32.3526 | 8.3059 | 2.0765 | 17.3039 | 0 | 0 | 0 | 0 | 0 | 0 | 0 | 0 | 0 | 26.4121 | 6.5594 | 54.7039 | 32.3526 | 120.0281 | 29.8713 | 10.4413 | 4.0313 | 0 | 44.3439 | 26.4121 | 1.6789 | 29.8713 | 11.8115 | 4.1683 | 0 | 45.8511 | 6.5594 | 6.9901 | 29.8713 | 22.2528 | 5.2124 | 0 | 57.3365 | 32.9715 | 7.1478 | 1.739 | 34.286 | 8.5149 | 71.0121 | 41.9975 | 155.8105 | 29.8713 | 0 | 22.2528 | 0 | 0 | 0 | 0 | 0 | 0 | 5.2124 | 92.3418 | 27.6863 | 0 | 0 | 57.3365 | 120.0281 | 0.47769 | 120.1574 | 0.5385 | 0 | 0.5385 | 0.026925 | 0 | 0.026925 | 0 |  | 0 | 0 | 0 | 0 | 0 | 0 | 54.7039 | 9999 | 0
ATTIC R19 - R30_Electric Zonal |  | 45 | 49.0836 | 0 | 138.4314 | 0 | 0 |  |  |  | 56.1116 | 0.029252 | 0.027753 | 0 | 0 | 0 | 18.1062 | 4.4829 | 37.4 | 32.3526 | 8.3059 | 2.0765 | 17.3039 | 0 | 0 | 0 | 0 | 0 | 0 | 0 | 0 | 0 | 26.4121 | 6.5594 | 54.7039 | 32.3526 | 120.0281 | 29.57 | 10.336 | 3.9906 | 0 | 43.8966 | 26.4121 | 1.662 | 29.57 | 11.6923 | 4.1262 | 0 | 45.3885 | 6.5594 | 6.9196 | 29.57 | 22.0283 | 5.1598 | 0 | 56.7581 | 32.9715 | 7.584 | 1.7214 | 34.6354 | 8.6017 | 71.7358 | 42.4255 | 157.3984 | 29.57 | 0 | 22.0283 | 0 | 0 | 0 | 0 | 0 | 0 | 5.1598 | 92.3418 | 27.6863 | 0 | 0 | 56.7581 | 120.0281 | 0.47287 | 121.7453 | 0.53307 | 0 | 0.53307 | 0.026653 | 0 | 0.026653 | 0 |  | 0 | 0 | 0 | 0 | 0 | 0 | 54.7039 | 9999 | 0
ATTIC R0 - R38_Heat Pump |  | 45 | 143.0324 | 0 | 478.2174 | 0 | 0 |  |  |  | 163.5124 | 0.085241 | 0.080874 | 0 | 0 | 0 | 62.5488 | 15.4865 | 129.2 | 111.7636 | 28.693 | 7.1733 | 59.7772 | 0 | 0 | 0 | 0 | 0 | 0 | 0 | 0 | 0 | 91.2418 | 22.6598 | 188.9772 | 111.7636 | 414.6424 | 86.1685 | 30.1197 | 11.6288 | 0 | 127.9171 | 91.2418 | 1.402 | 86.1685 | 34.0721 | 12.0241 | 0 | 132.2647 | 22.6598 | 5.837 | 86.1685 | 64.1918 | 15.036 | 0 | 165.3964 | 113.9016 | 15.6034 | 1.4521 | 41.0595 | 10.1971 | 85.0411 | 50.2944 | 186.5921 | 86.1685 | 0 | 64.1918 | 0 | 0 | 0 | 0 | 0 | 0 | 15.036 | 318.9989 | 95.6435 | 0 | 0 | 165.3964 | 414.6424 | 0.39889 | 150.939 | 1.5534 | 0 | 1.5534 | 0.077668 | 0 | 0.077668 | 0 |  | 0 | 0 | 0 | 0 | 0 | 0 | 188.9772 | 9999 | 0
ATTIC R19 - R38_Electric FAF |  | 45 | 68.3894 | 0 | 239.1087 | 0 | 0 |  |  |  | 78.1817 | 0.040757 | 0.038669 | 0 | 0 | 0 | 31.2744 | 7.7433 | 64.6 | 55.8818 | 14.3465 | 3.5866 | 29.8886 | 0 | 0 | 0 | 0 | 0 | 0 | 0 | 0 | 0 | 45.6209 | 11.3299 | 94.4886 | 55.8818 | 207.3212 | 41.2006 | 14.4014 | 5.5602 | 0 | 61.1622 | 45.6209 | 1.3407 | 41.2006 | 16.2912 | 5.7492 | 0 | 63.241 | 11.3299 | 5.5818 | 41.2006 | 30.6926 | 7.1893 | 0 | 79.0825 | 56.9508 | 17.9469 | 1.3886 | 42.9367 | 10.6633 | 88.9292 | 52.5939 | 195.123 | 41.2006 | 0 | 30.6926 | 0 | 0 | 0 | 0 | 0 | 0 | 7.1893 | 159.4995 | 47.8217 | 0 | 0 | 79.0825 | 207.3212 | 0.38145 | 159.4699 | 0.74273 | 0 | 0.74273 | 0.037136 | 0 | 0.037136 | 0 |  | 0 | 0 | 0 | 0 | 0 | 0 | 94.4886 | 9999 | 0
ATTIC R19 - R38_Electric Zonal |  | 45 | 67.7206 | 0 | 239.1087 | 0 | 0 |  |  |  | 77.4171 | 0.040358 | 0.038291 | 0 | 0 | 0 | 31.2744 | 7.7433 | 64.6 | 55.8818 | 14.3465 | 3.5866 | 29.8886 | 0 | 0 | 0 | 0 | 0 | 0 | 0 | 0 | 0 | 45.6209 | 11.3299 | 94.4886 | 55.8818 | 207.3212 | 40.7976 | 14.2606 | 5.5058 | 0 | 60.564 | 45.6209 | 1.3275 | 40.7976 | 16.1319 | 5.693 | 0 | 62.6225 | 11.3299 | 5.5272 | 40.7976 | 30.3925 | 7.119 | 0 | 78.3091 | 56.9508 | 18.4763 | 1.375 | 43.3608 | 10.7686 | 89.8075 | 53.1133 | 197.0502 | 40.7976 | 0 | 30.3925 | 0 | 0 | 0 | 0 | 0 | 0 | 7.119 | 159.4995 | 47.8217 | 0 | 0 | 78.3091 | 207.3212 | 0.37772 | 161.3971 | 0.73547 | 0 | 0.73547 | 0.036773 | 0 | 0.036773 | 0 |  | 0 | 0 | 0 | 0 | 0 | 0 | 94.4886 | 9999 | 0
ATTIC R0 - R49_Heat Pump |  | 45 | 151.8528 | 0 | 616.6488 | 0 | 0 |  |  |  | 173.5958 | 0.090497 | 0.085861 | 0 | 0 | 0 | 80.655 | 19.9694 | 166.6001 | 144.1162 | 36.9989 | 9.2497 | 77.0811 | 0 | 0 | 0 | 0 | 0 | 0 | 0 | 0 | 0 | 117.6539 | 29.2192 | 243.6812 | 144.1162 | 534.6704 | 91.4823 | 31.9771 | 12.3459 | 0 | 135.8054 | 117.6539 | 1.1543 | 91.4823 | 36.1732 | 12.7656 | 0 | 140.4211 | 29.2192 | 4.8058 | 91.4823 | 68.1503 | 15.9633 | 0 | 175.5959 | 146.8731 | 26.6018 | 1.1956 | 49.8698 | 12.3851 | 103.2887 | 61.0863 | 226.6299 | 91.4823 | 0 | 68.1503 | 0 | 0 | 0 | 0 | 0 | 0 | 15.9633 | 411.3407 | 123.3298 | 0 | 0 | 175.5959 | 534.6704 | 0.32842 | 190.9768 | 1.6492 | 0 | 1.6492 | 0.082458 | 0 | 0.082458 | 0 |  | 0 | 0 | 0 | 0 | 0 | 0 | 243.6812 | 9999 | 0
ATTIC R19 - R49_Electric FAF |  | 45 | 84.2085 | 0 | 377.5401 | 0 | 0 |  |  |  | 96.2659 | 0.050184 | 0.047613 | 0 | 0 | 0 | 49.3806 | 12.2262 | 102 | 88.2344 | 22.6524 | 5.6631 | 47.1925 | 0 | 0 | 0 | 0 | 0 | 0 | 0 | 0 | 0 | 72.033 | 17.8893 | 149.1925 | 88.2344 | 327.3493 | 50.7306 | 17.7326 | 6.8463 | 0 | 75.3096 | 72.033 | 1.0455 | 50.7306 | 20.0595 | 7.079 | 0 | 77.8692 | 17.8893 | 4.3528 | 50.7306 | 37.7921 | 8.8523 | 0 | 97.375 | 89.9223 | 33.0799 | 1.0829 | 55.0591 | 13.6739 | 114.0368 | 67.4428 | 250.2126 | 50.7306 | 0 | 37.7921 | 0 | 0 | 0 | 0 | 0 | 0 | 8.8523 | 251.8412 | 75.508 | 0 | 0 | 97.375 | 327.3493 | 0.29747 | 214.5595 | 0.91454 | 0 | 0.91454 | 0.045726 | 0 | 0.045726 | 0 |  | 0 | 0 | 0 | 0 | 0 | 0 | 149.1925 | 9999 | 0
ATTIC R19 - R49_Electric Zonal |  | 45 | 83.4087 | 0 | 377.5401 | 0 | 0 |  |  |  | 95.3516 | 0.049708 | 0.047161 | 0 | 0 | 0 | 49.3806 | 12.2262 | 102 | 88.2344 | 22.6524 | 5.6631 | 47.1925 | 0 | 0 | 0 | 0 | 0 | 0 | 0 | 0 | 0 | 72.033 | 17.8893 | 149.1925 | 88.2344 | 327.3493 | 50.2488 | 17.5642 | 6.7813 | 0 | 74.5943 | 72.033 | 1.0356 | 50.2488 | 19.869 | 7.0118 | 0 | 77.1296 | 17.8893 | 4.3115 | 50.2488 | 37.4332 | 8.7682 | 0 | 96.4502 | 89.9223 | 33.739 | 1.0726 | 55.5871 | 13.805 | 115.1302 | 68.0895 | 252.6118 | 50.2488 | 0 | 37.4332 | 0 | 0 | 0 | 0 | 0 | 0 | 8.7682 | 251.8412 | 75.508 | 0 | 0 | 96.4502 | 327.3493 | 0.29464 | 216.9587 | 0.90585 | 0 | 0.90585 | 0.045292 | 0 | 0.045292 | 0 |  | 0 | 0 | 0 | 0 | 0 | 0 | 149.1925 | 9999 | 0
ATTIC R19 - R30_Heat Pump |  | 45 | 27.6242 | 0 | 138.4314 | 0 | 0 |  |  |  | 31.5795 | 0.016463 | 0.015619 | 0 | 0 | 0 | 18.1062 | 4.4829 | 37.4 | 32.3526 | 8.3059 | 2.0765 | 17.3039 | 0 | 0 | 0 | 0 | 0 | 0 | 0 | 0 | 0 | 26.4121 | 6.5594 | 54.7039 | 32.3526 | 120.0281 | 16.6419 | 5.8171 | 2.2459 | 0 | 24.7049 | 26.4121 | 0.93536 | 16.6419 | 6.5804 | 2.3222 | 0 | 25.5446 | 6.5594 | 3.8943 | 16.6419 | 12.3975 | 2.9039 | 0 | 31.9434 | 32.9715 | 41.1721 | 0.96882 | 61.5414 | 15.2837 | 127.4627 | 75.3831 | 279.6709 | 16.6419 | 0 | 12.3975 | 0 | 0 | 0 | 0 | 0 | 0 | 2.9039 | 92.3418 | 27.6863 | 0 | 0 | 31.9434 | 120.0281 | 0.26613 | 244.0178 | 0.30001 | 0 | 0.30001 | 0.015 | 0 | 0.015 | 0 |  | 0 | 0 | 0 | 0 | 0 | 0 | 54.7039 | 9999 | 0
FLOOR R0 - R19_Heat Pump |  | 45 | 70.7599 | 0 | 436.417 | 0 | 0 |  |  |  | 80.8916 | 0.04217 | 0.040009 | 0 | 0 | 0 | 57.0815 | 14.1329 | 117.9068 | 101.9944 | 26.185 | 6.5463 | 54.5521 | 0 | 0 | 0 | 0 | 0 | 0 | 0 | 0 | 0 | 83.2665 | 20.6791 | 172.4589 | 101.9944 | 378.399 | 42.6286 | 14.9006 | 5.7529 | 0 | 63.2822 | 83.2665 | 0.76 | 42.6286 | 16.8559 | 5.9485 | 0 | 65.433 | 20.6791 | 3.1642 | 42.6286 | 31.7565 | 7.4385 | 0 | 81.8236 | 103.9456 | 58.8994 | 0.78718 | 75.742 | 18.8104 | 156.8745 | 92.7776 | 344.2046 | 42.6286 | 0 | 31.7565 | 0 | 0 | 0 | 0 | 0 | 0 | 7.4385 | 291.1156 | 87.2834 | 0 | 0 | 81.8236 | 378.399 | 0.21624 | 308.5515 | 0.76848 | 0 | 0.76848 | 0.038424 | 0 | 0.038424 | 0 |  | 0 | 0 | 0 | 0 | 0 | 0 | 172.4589 | 9999 | 0
ATTIC R19 - R38_Heat Pump |  | 45 | 38.1815 | 0 | 239.1087 | 0 | 0 |  |  |  | 43.6485 | 0.022754 | 0.021589 | 0 | 0 | 0 | 31.2744 | 7.7433 | 64.6 | 55.8818 | 14.3465 | 3.5866 | 29.8886 | 0 | 0 | 0 | 0 | 0 | 0 | 0 | 0 | 0 | 45.6209 | 11.3299 | 94.4886 | 55.8818 | 207.3212 | 23.0021 | 8.0402 | 3.1042 | 0 | 34.1466 | 45.6209 | 0.74848 | 23.0021 | 9.0953 | 3.2097 | 0 | 35.3071 | 11.3299 | 3.1163 | 23.0021 | 17.1356 | 4.0138 | 0 | 44.1514 | 56.9508 | 60.3534 | 0.77526 | 76.9068 | 19.0997 | 159.287 | 94.2044 | 349.498 | 23.0021 | 0 | 17.1356 | 0 | 0 | 0 | 0 | 0 | 0 | 4.0138 | 159.4995 | 47.8217 | 0 | 0 | 44.1514 | 207.3212 | 0.21296 | 313.8449 | 0.41467 | 0 | 0.41467 | 0.020733 | 0 | 0.020733 | 0 |  | 0 | 0 | 0 | 0 | 0 | 0 | 94.4886 | 9999 | 0
FLOOR R0 - R30_Heat Pump |  | 45 | 91.4447 | 0 | 689.0794 | 0 | 0 |  |  |  | 104.5382 | 0.054497 | 0.051705 | 0 | 0 | 0 | 90.1286 | 22.315 | 186.1687 | 161.0438 | 41.3448 | 10.3362 | 86.1349 | 0 | 0 | 0 | 0 | 0 | 0 | 0 | 0 | 0 | 131.4734 | 32.6512 | 272.3036 | 161.0438 | 597.4721 | 55.09 | 19.2564 | 7.4346 | 0 | 81.7811 | 131.4734 | 0.62204 | 55.09 | 21.7833 | 7.6873 | 0 | 84.5606 | 32.6512 | 2.5898 | 55.09 | 41.0397 | 9.613 | 0 | 105.7427 | 164.1246 | 79.87 | 0.64428 | 92.5408 | 22.9824 | 191.6675 | 113.3546 | 420.5452 | 55.09 | 0 | 41.0397 | 0 | 0 | 0 | 0 | 0 | 0 | 9.613 | 459.6562 | 137.8159 | 0 | 0 | 105.7427 | 597.4721 | 0.17698 | 384.8921 | 0.99312 | 0 | 0.99312 | 0.049656 | 0 | 0.049656 | 0 |  | 0 | 0 | 0 | 0 | 0 | 0 | 272.3036 | 9999 | 0
ATTIC R19 - R49_Heat Pump |  | 45 | 47.0019 | 0 | 377.5401 | 0 | 0 |  |  |  | 53.7319 | 0.028011 | 0.026576 | 0 | 0 | 0 | 49.3806 | 12.2262 | 102 | 88.2344 | 22.6524 | 5.6631 | 47.1925 | 0 | 0 | 0 | 0 | 0 | 0 | 0 | 0 | 0 | 72.033 | 17.8893 | 149.1925 | 88.2344 | 327.3493 | 28.3159 | 9.8976 | 3.8214 | 0 | 42.0349 | 72.033 | 0.58355 | 28.3159 | 11.1964 | 3.9512 | 0 | 43.4635 | 17.8893 | 2.4296 | 28.3159 | 21.0941 | 4.941 | 0 | 54.3509 | 89.9223 | 87.4888 | 0.60442 | 98.6438 | 24.498 | 204.308 | 120.8304 | 448.2803 | 28.3159 | 0 | 21.0941 | 0 | 0 | 0 | 0 | 0 | 0 | 4.941 | 251.8412 | 75.508 | 0 | 0 | 54.3509 | 327.3493 | 0.16603 | 412.6272 | 0.51046 | 0 | 0.51046 | 0.025523 | 0 | 0.025523 | 0 |  | 0 | 0 | 0 | 0 | 0 | 0 | 149.1925 | 9999 | 0
Supply Curve Results; Categories sorted by TRC Net Levelized Cost
Totals for Categories with Benefits Exceeding Costs. Levelized cost is TRC Net Levelized Cost (Net of Benefits) | [12 empty] | Savings Allocation by Cost Bin and Month for Segments 1 | [12 empty] | Savings Allocation by Cost Bin and Month for Segments 2
| Totals Basis | Busbar Electric Savings in kWh | First Cost | Admin Cost | First Year Program Cost | PV Cost | PV Benefits | Unit Program Cost: First Year Program Cost in $/average annual kW saved | Utility System Net Levelized Cost (Net of T&D Capacity Benefits, Act Credit & Risk-Mitigation) in mills/kWh | TRC Net Levelized Cost (Net of All Benefits) in mills/kWh | TRC B/C Ratio | Net Electric & Gas System CO2 Avoided (Lifetime Tons) | Jan | Feb | Mar | Apr | May | Jun | Jul | Aug | Sep | Oct | Nov | Dec |  | Jan | Feb | Mar | Apr | May | Jun | Jul | Aug | Sep | Oct | Nov | Dec
| Measures with B/C > 1.00 | 35769.0682 | 37689.6298 | 0 | 37689.6298 | 25141.1816 | 36181.195 | 9230.3539 | -23.0014 | 16.0657 | 1.5578 | 339.8099 | 4024.5333 | 2920.6507 | 2630.1673 | 2100.2106 | 865.2568 | 241.8124 | 59.102 | 49.5672 | 469.5114 | 1611.1097 | 2565.6467 | 4678.1002 |  | 2534.3984 | 1893.5981 | 1462.131 | 1247.7019 | 490.0927 | 121.6296 | 32.798 | 21.9501 | 267.6698 | 827.8586 | 1671.2804 | 2982.2912
| Categories with B/C > 1.00 | 21379.6613 | 17654.2255 | 3530.8451 | 21185.0706 | 15307.2433 | 21625.9952 | 8680.2693 | -21.1813 | 17.0294 | 1.4399 | 203.109 | 75.9179 | 55.0945 | 49.6149 | 39.6179 | 16.322 | 4.5615 | 1.1149 | 0.93502 | 8.8568 | 30.3916 | 48.3978 | 88.2466 |  | 47.8083 | 35.7204 | 27.5813 | 23.5364 | 9.245 | 2.2944 | 0.61869 | 0.41406 | 5.0493 | 15.6165 | 31.5267 | 56.2573
Supply Curve Results: By TRC Net Levelized Cost - Net of Benefits
| Block 1: <= 0 mills/kWh | 805.9362 | 414.1135 | 82.8227 | 496.9363 | 359.0606 | 815.2221 | 5401.3724 | -26.6479 | -2.871 | 2.2704 | 7.6565 | 90.6794 | 65.8071 | 59.262 | 47.3212 | 19.4957 | 5.4484 | 1.3317 | 1.1168 | 10.5789 | 36.301 | 57.8083 | 105.4053 |  | 57.1042 | 42.6659 | 32.9442 | 28.1128 | 11.0426 | 2.7405 | 0.73899 | 0.49457 | 6.031 | 18.653 | 37.6567 | 67.1959
| Block 2: <= 10 mills/kWh | 712.3576 | 414.1135 | 82.8227 | 496.9363 | 359.0606 | 720.5653 | 6110.9221 | -25.4649 | 1.4355 | 2.0068 | 6.7675 | 80.1504 | 58.1661 | 52.381 | 41.8267 | 17.232 | 4.8158 | 1.177 | 0.98715 | 9.3505 | 32.086 | 51.096 | 93.1665 |  | 50.4737 | 37.7119 | 29.119 | 24.8486 | 9.7604 | 2.4223 | 0.65319 | 0.43715 | 5.3308 | 16.4872 | 33.2843 | 59.3937
| Block 3: 10-20 mills/kWh | 10102.2804 | 7966.8337 | 1593.3667 | 9560.2005 | 6907.7096 | 10218.6776 | 8289.9457 | -21.832 | 14.6604 | 1.4795 | 95.9727 | 1136.6515 | 824.8812 | 742.8398 | 593.1638 | 244.375 | 68.2952 | 16.6922 | 13.9993 | 132.6044 | 455.0267 | 724.6172 | 1321.2388 |  | 715.7917 | 534.8101 | 412.9506 | 352.3892 | 138.4172 | 34.3519 | 9.2632 | 6.1994 | 75.5981 | 233.8126 | 472.0208 | 842.2904
| Block 4: 20-30 mills/kWh | 8927.6146 | 7966.8337 | 1593.3667 | 9560.2005 | 6907.7096 | 9030.4775 | 9380.7091 | -20.0135 | 21.2805 | 1.3075 | 84.8133 | 1004.4847 | 728.9663 | 656.4644 | 524.1923 | 215.9598 | 60.354 | 14.7513 | 12.3715 | 117.1855 | 402.1175 | 640.3607 | 1167.6087 |  | 632.5614 | 472.6238 | 364.9338 | 311.4144 | 122.3224 | 30.3576 | 8.1861 | 5.4785 | 66.8078 | 206.6255 | 417.1355 | 744.3511
| Block 5: 30-40 mills/kWh | 831.4726 | 892.331 | 178.4662 | 1070.7971 | 773.703 | 841.0527 | 11281.4101 | -16.8447 | 32.8163 | 1.0884 | 7.8991 | 93.5526 | 67.8922 | 61.1398 | 48.8206 | 20.1134 | 5.6211 | 1.3739 | 1.1522 | 10.9141 | 37.4512 | 59.6399 | 108.7451 |  | 58.9135 | 44.0178 | 33.9881 | 29.0035 | 11.3925 | 2.8274 | 0.76241 | 0.51024 | 6.2221 | 19.244 | 38.8499 | 69.3251
| Block 6: 40-50 mills/kWh | 3104.866 | 4101.7369 | 820.3474 | 4922.0842 | 3556.4451 | 3140.6399 | 13887.059 | -12.5005 | 48.6306 | 0.88308 | 29.4966 | 349.342 | 253.5215 | 228.3067 | 182.3048 | 75.107 | 20.9901 | 5.1302 | 4.3026 | 40.755 | 139.8493 | 222.7061 | 406.0736 |  | 219.9936 | 164.3702 | 126.9175 | 108.3044 | 42.5416 | 10.5578 | 2.847 | 1.9053 | 23.2346 | 71.8607 | 145.0723 | 258.8721
| Block 7: 50-60 mills/kWh | 8564.8385 | 11831.9306 | 2366.3861 | 14198.3167 | 10258.974 | 8663.5215 | 14521.8447 | -11.4422 | 52.4832 | 0.84523 | 81.3669 | 963.6672 | 699.3445 | 629.7888 | 502.8916 | 207.1842 | 57.9015 | 14.1519 | 11.8688 | 112.4237 | 385.7773 | 614.3395 | 1120.1626 |  | 606.8571 | 453.4186 | 350.1046 | 298.76 | 117.3518 | 29.124 | 7.8534 | 5.2559 | 64.093 | 198.2292 | 400.1851 | 714.1042
| Block 8: 60-70 mills/kWh | 5932.3675 | 9359.6855 | 1871.9371 | 11231.6226 | 8115.3933 | 6000.7195 | 16585.1177 | -8.0023 | 65.0057 | 0.74069 | 56.3581 | 667.4765 | 484.3954 | 436.2182 | 348.3239 | 143.5045 | 40.105 | 9.8022 | 8.2208 | 77.8694 | 267.2056 | 425.5174 | 775.8718 |  | 420.3348 | 314.0568 | 242.4972 | 206.9337 | 81.2828 | 20.1725 | 5.4396 | 3.6405 | 44.3935 | 137.3019 | 277.185 | 494.6186
| Block 9: 70-80 mills/kWh | 245.1793 | 436.417 | 87.2834 | 523.7004 | 378.399 | 248.0042 | 18711.2672 | -4.4576 | 77.9098 | 0.6554 | 2.3292 | 27.5862 | 20.0196 | 18.0285 | 14.3959 | 5.9309 | 1.6575 | 0.40512 | 0.33976 | 3.2183 | 11.0434 | 17.5862 | 32.0661 |  | 17.372 | 12.9797 | 10.0222 | 8.5524 | 3.3593 | 0.83371 | 0.22481 | 0.15046 | 1.8347 | 5.6746 | 11.4558 | 20.4421
| Block 10: 80-90 mills/kWh | 670.449 | 1305.7282 | 261.1456 | 1566.8738 | 1132.1425 | 678.1738 | 20472.5711 | -1.5211 | 88.5995 | 0.59908 | 6.3693 | 75.4351 | 54.7442 | 49.2994 | 39.366 | 16.2182 | 4.5325 | 1.1078 | 0.92908 | 8.8004 | 30.1984 | 48.09 | 87.6855 |  | 47.5043 | 35.4933 | 27.4059 | 23.3867 | 9.1862 | 2.2798 | 0.61476 | 0.41143 | 5.0172 | 15.5172 | 31.3262 | 55.8995
| Block 11: 90-100 mills/kWh | 2407.0965 | 4957.4943 | 991.4989 | 5948.9932 | 4298.4368 | 2434.8307 | 21649.8097 | 0.4416 | 95.7444 | 0.56658 | 22.8677 | 270.8329 | 196.5466 | 176.9984 | 141.3347 | 58.2279 | 16.2729 | 3.9773 | 3.3356 | 31.596 | 108.4204 | 172.6564 | 314.815 |  | 170.5535 | 127.4306 | 98.3948 | 83.9647 | 32.981 | 8.1851 | 2.2072 | 1.4771 | 18.013 | 55.7111 | 112.4696 | 200.6947
| Block 12: 100-110 mills/kWh | 2071.644 | 4554.1763 | 910.8353 | 5465.0115 | 3948.7365 | 2095.5133 | 23108.9417 | 2.8743 | 104.6002 | 0.53071 | 19.6808 | 233.0897 | 169.1559 | 152.3319 | 121.6383 | 50.1132 | 14.0051 | 3.423 | 2.8708 | 27.1928 | 93.311 | 148.5951 | 270.9424 |  | 146.7852 | 109.6719 | 84.6825 | 72.2634 | 28.3848 | 7.0444 | 1.8996 | 1.2713 | 15.5027 | 47.9472 | 96.7959 | 172.7259
| Block 13: 110-120 mills/kWh | 0 | 0 | 0 | 0 | 0 | 0 | 0 | 0 | 0 | 0 | 0 | 0 | 0 | 0 | 0 | 0 | 0 | 0 | 0 | 0 | 0 | 0 | 0 |  | 0 | 0 | 0 | 0 | 0 | 0 | 0 | 0 | 0 | 0 | 0 | 0
| Block 14: 120-130 mills/kWh | 112.795 | 276.8627 | 55.3725 | 332.2352 | 240.0561 | 114.0946 | 25802.3849 | 7.3648 | 120.9473 | 0.4753 | 1.0716 | 12.6911 | 9.21 | 8.294 | 6.6229 | 2.7285 | 0.76254 | 0.18637 | 0.15631 | 1.4806 | 5.0805 | 8.0906 | 14.752 |  | 7.992 | 5.9713 | 4.6107 | 3.9345 | 1.5455 | 0.38355 | 0.10343 | 0.069218 | 0.84408 | 2.6106 | 5.2703 | 9.4044
| Block 15: 130-140 mills/kWh | 0 | 0 | 0 | 0 | 0 | 0 | 0 | 0 | 0 | 0 | 0 | 0 | 0 | 0 | 0 | 0 | 0 | 0 | 0 | 0 | 0 | 0 | 0 |  | 0 | 0 | 0 | 0 | 0 | 0 | 0 | 0 | 0 | 0 | 0 | 0
| Block 16: 140-150 mills/kWh | 0 | 0 | 0 | 0 | 0 | 0 | 0 | 0 | 0 | 0 | 0 | 0 | 0 | 0 | 0 | 0 | 0 | 0 | 0 | 0 | 0 | 0 | 0 |  | 0 | 0 | 0 | 0 | 0 | 0 | 0 | 0 | 0 | 0 | 0 | 0
| Block 17: 150-160 mills/kWh | 241.6941 | 717.3261 | 143.4652 | 860.7913 | 621.9636 | 244.4789 | 31198.6577 | 16.3615 | 153.6985 | 0.39325 | 2.2961 | 27.1941 | 19.735 | 17.7722 | 14.1913 | 5.8466 | 1.6339 | 0.39936 | 0.33493 | 3.1725 | 10.8864 | 17.3363 | 31.6103 |  | 17.1251 | 12.7952 | 9.8797 | 8.4308 | 3.3116 | 0.82186 | 0.22162 | 0.14832 | 1.8087 | 5.5939 | 11.293 | 20.1516
| Block 18: 160-170 mills/kWh | 77.4171 | 239.1087 | 47.8217 | 286.9304 | 207.3212 | 78.3091 | 32467.1213 | 18.4763 | 161.3971 | 0.37772 | 0.73547 | 8.7105 | 6.3213 | 5.6926 | 4.5456 | 1.8727 | 0.52337 | 0.12792 | 0.10728 | 1.0162 | 3.487 | 5.553 | 10.1251 |  | 5.4853 | 4.0984 | 3.1646 | 2.7005 | 1.0607 | 0.26325 | 0.070987 | 0.047508 | 0.57933 | 1.7918 | 3.6173 | 6.4547
| Block 19: 170-180 mills/kWh | 0 | 0 | 0 | 0 | 0 | 0 | 0 | 0 | 0 | 0 | 0 | 0 | 0 | 0 | 0 | 0 | 0 | 0 | 0 | 0 | 0 | 0 | 0 |  | 0 | 0 | 0 | 0 | 0 | 0 | 0 | 0 | 0 | 0 | 0 | 0
| Block 20: 180-190 mills/kWh | 0 | 0 | 0 | 0 | 0 | 0 | 0 | 0 | 0 | 0 | 0 | 0 | 0 | 0 | 0 | 0 | 0 | 0 | 0 | 0 | 0 | 0 | 0 |  | 0 | 0 | 0 | 0 | 0 | 0 | 0 | 0 | 0 | 0 | 0 | 0
| Block 21: 190-200 mills/kWh | 173.5958 | 616.6488 | 123.3298 | 739.9785 | 534.6704 | 175.5959 | 37340.843 | 26.6018 | 190.9768 | 0.32842 | 1.6492 | 19.532 | 14.1746 | 12.7648 | 10.1928 | 4.1993 | 1.1736 | 0.28684 | 0.24056 | 2.2786 | 7.8191 | 12.4517 | 22.7039 |  | 12.3 | 9.1901 | 7.0961 | 6.0554 | 2.3785 | 0.5903 | 0.15918 | 0.10653 | 1.2991 | 4.0178 | 8.1111 | 14.4738
| Block 22: > 200 mills/kWh | 506.0071 | 2635.6566 | 527.1313 | 3162.788 | 2285.268 | 511.8372 | 54754.2173 | 55.6335 | 296.6624 | 0.23586 | 4.8071 | 56.9331 | 41.317 | 37.2077 | 29.7106 | 12.2404 | 3.4208 | 0.83609 | 0.7012 | 6.6419 | 22.7916 | 36.2949 | 66.1787 |  | 35.8529 | 26.7878 | 20.684 | 17.6506 | 6.9331 | 1.7206 | 0.46398 | 0.31052 | 3.7866 | 11.7113 | 23.6428 | 42.189
Shaped Savings Results; By Category and sorted by TRC BC ratio
[13 empty] | Savings Allocation by Cost Bin and Month for Segments 1 Feb: Savings Allocation by Category and Month for Segments 1 |  |  | Savings Allocation by Category and Month for Segments 2
Category | Measure | Busbar Savings | First Cost | Admin Cost | First Year Program Cost | PV Cost | PV Benefits | Unit Program Cost: First Year Program Cost in $/average annual kW saved | Utility System Net Levelized Cost (Net of T&D Capacity Benefits, Act Credit & Risk-Mitigation) in mills/kWh | TRC Net Levelized Cost (Net of All Benefits) in mills/kWh | TRC B/C Ratio | Net Electric & Gas System CO2 Avoided (Lifetime Tons) | Wholesale KW | Jan | Feb | Mar | Apr | May | Jun | Jul | Aug | Sep | Oct | Nov | Dec |  | Jan | Feb | Mar | Apr | May | Jun | Jul | Aug | Sep | Oct | Nov | Dec
WALL R0 - R11_Electric Zonal |  | 805.9362 | 414.1135 | 82.8227 | 496.9363 | 359.0606 | 815.2221 | 5401.3724 | -26.6479 | -2.871 | 2.2704 | 7.6565 | 0.42014 | 90.6794 | 65.8071 | 59.262 | 47.3212 | 19.4957 | 5.4484 | 1.3317 | 1.1168 | 10.5789 | 36.301 | 57.8083 | 105.4053 |  | 57.1042 | 42.6659 | 32.9442 | 28.1128 | 11.0426 | 2.7405 | 0.73899 | 0.49457 | 6.031 | 18.653 | 37.6567 | 67.1959
WALL R0 - R11_Electric FAF |  | 712.3576 | 414.1135 | 82.8227 | 496.9363 | 359.0606 | 720.5653 | 6110.9221 | -25.4649 | 1.4355 | 2.0068 | 6.7675 | 0.37136 | 80.1504 | 58.1661 | 52.381 | 41.8267 | 17.232 | 4.8158 | 1.177 | 0.98715 | 9.3505 | 32.086 | 51.096 | 93.1665 |  | 50.4737 | 37.7119 | 29.119 | 24.8486 | 9.7604 | 2.4223 | 0.65319 | 0.43715 | 5.3308 | 16.4872 | 33.2843 | 59.3937
WINDOW CL22 Prime Window Replacement of Single Pane Base_Electric Zonal |  | 5262.5322 | 4101.7369 | 820.3474 | 4922.0842 | 3556.4451 | 5323.1664 | 8193.291 | -21.9932 | 14.0738 | 1.4968 | 49.9946 | 2.7434 | 592.1104 | 429.7014 | 386.964 | 308.994 | 127.3011 | 35.5767 | 8.6954 | 7.2926 | 69.077 | 237.0349 | 377.4714 | 688.2665 |  | 372.8739 | 278.596 | 215.1163 | 183.5684 | 72.105 | 17.8948 | 4.8254 | 3.2294 | 39.381 | 121.7989 | 245.8875 | 438.7703
WINDOW CL30 Prime Window Replacement of Single Pane Base_Electric Zonal |  | 4839.7482 | 3865.0969 | 773.0194 | 4638.1162 | 3351.2644 | 4895.5112 | 8395.0438 | -21.6568 | 15.2983 | 1.4608 | 45.9781 | 2.523 | 544.5411 | 395.1798 | 355.8758 | 284.1698 | 117.0739 | 32.7185 | 7.9968 | 6.7067 | 63.5274 | 217.9919 | 347.1459 | 632.9722 |  | 342.9178 | 256.214 | 197.8342 | 168.8208 | 66.3122 | 16.4571 | 4.4377 | 2.97 | 36.2172 | 112.0137 | 226.1333 | 403.5201
WINDOW CL22 Prime Window Replacement of Single Pane Base_Electric FAF |  | 4647.9671 | 4101.7369 | 820.3474 | 4922.0842 | 3556.4451 | 4701.5204 | 9276.6273 | -20.187 | 20.6488 | 1.322 | 44.1562 | 2.423 | 522.963 | 379.5203 | 341.7738 | 272.9093 | 112.4347 | 31.422 | 7.6799 | 6.4409 | 61.0101 | 209.3536 | 333.3898 | 607.8899 |  | 329.3293 | 246.0612 | 189.9948 | 162.1311 | 63.6845 | 15.805 | 4.2619 | 2.8523 | 34.782 | 107.5751 | 217.1725 | 387.5301
WINDOW CL30 Prime Window Replacement of Single Pane Base_Electric FAF |  | 4279.6476 | 3865.0969 | 773.0194 | 4638.1162 | 3351.2644 | 4328.9571 | 9493.7486 | -19.8251 | 21.9666 | 1.2917 | 40.6571 | 2.231 | 481.5217 | 349.4459 | 314.6906 | 251.2831 | 103.525 | 28.932 | 7.0714 | 5.9305 | 56.1754 | 192.7638 | 306.9709 | 559.7188 |  | 303.2322 | 226.5626 | 174.939 | 149.2833 | 58.6379 | 14.5526 | 3.9242 | 2.6263 | 32.0258 | 99.0505 | 199.963 | 356.821
WALL R0 - R11_Heat Pump |  | 400.2643 | 414.1135 | 82.8227 | 496.9363 | 359.0606 | 404.8761 | 10875.7178 | -17.521 | 30.3541 | 1.1276 | 3.8026 | 0.20866 | 45.0355 | 32.6828 | 29.4322 | 23.5019 | 9.6824 | 2.7059 | 0.66137 | 0.55467 | 5.2539 | 18.0287 | 28.7102 | 52.349 |  | 28.3605 | 21.1898 | 16.3616 | 13.9621 | 5.4843 | 1.3611 | 0.36702 | 0.24563 | 2.9953 | 9.2639 | 18.702 | 33.3725
ATTIC R0 - R19_Electric FAF |  | 216.9184 | 239.1087 | 47.8217 | 286.9304 | 207.3212 | 219.4177 | 11587.3564 | -16.3346 | 34.6732 | 1.0583 | 2.0607 | 0.11308 | 24.4064 | 17.712 | 15.9504 | 12.7365 | 5.2473 | 1.4664 | 0.35842 | 0.3006 | 2.8473 | 9.7704 | 15.5591 | 28.3699 |  | 15.3696 | 11.4836 | 8.867 | 7.5666 | 2.9721 | 0.73761 | 0.1989 | 0.13311 | 1.6233 | 5.0205 | 10.1353 | 18.0858
ATTIC R0 - R19_Electric Zonal |  | 214.2899 | 239.1087 | 47.8217 | 286.9304 | 207.3212 | 216.7589 | 11729.4888 | -16.0976 | 35.5358 | 1.0455 | 2.0358 | 0.11171 | 24.1107 | 17.4974 | 15.7571 | 12.5822 | 5.1837 | 1.4487 | 0.35408 | 0.29695 | 2.8128 | 9.652 | 15.3706 | 28.0262 |  | 15.1834 | 11.3444 | 8.7595 | 7.4749 | 2.9361 | 0.72867 | 0.19649 | 0.1315 | 1.6036 | 4.9596 | 10.0125 | 17.8667
WINDOW CL22 Prime Window Replacement of Double Pane Base_Electric Zonal |  | 3104.866 | 4101.7369 | 820.3474 | 4922.0842 | 3556.4451 | 3140.6399 | 13887.059 | -12.5005 | 48.6306 | 0.88308 | 29.4966 | 1.6186 | 349.342 | 253.5215 | 228.3067 | 182.3048 | 75.107 | 20.9901 | 5.1302 | 4.3026 | 40.755 | 139.8493 | 222.7061 | 406.0736 |  | 219.9936 | 164.3702 | 126.9175 | 108.3044 | 42.5416 | 10.5578 | 2.847 | 1.9053 | 23.2346 | 71.8607 | 145.0723 | 258.8721
WINDOW CL22 Prime Window Replacement of Single Pane Base_Heat Pump |  | 3053.7551 | 4101.7369 | 820.3474 | 4922.0842 | 3556.4451 | 3088.9401 | 14119.4877 | -12.113 | 50.0412 | 0.86855 | 29.011 | 1.592 | 343.5913 | 249.3482 | 224.5484 | 179.3038 | 73.8706 | 20.6445 | 5.0458 | 4.2318 | 40.0842 | 137.5472 | 219.04 | 399.389 |  | 216.3722 | 161.6644 | 124.8282 | 106.5215 | 41.8413 | 10.384 | 2.8001 | 1.874 | 22.8521 | 70.6778 | 142.6842 | 254.6107
WINDOW CL30 Prime Window Replacement of Single Pane Base_Heat Pump |  | 2829.0013 | 3865.0969 | 773.0194 | 4638.1162 | 3351.2644 | 2861.5967 | 14361.9225 | -11.7088 | 51.5126 | 0.85389 | 26.8758 | 1.4748 | 318.3032 | 230.9964 | 208.0218 | 166.1072 | 68.4338 | 19.1251 | 4.6744 | 3.9203 | 37.134 | 127.4238 | 202.9188 | 369.9943 |  | 200.4474 | 149.766 | 115.641 | 98.6816 | 38.7618 | 9.6198 | 2.594 | 1.736 | 21.1702 | 65.4759 | 132.1828 | 235.8716
WINDOW CL30 Prime Window Replacement of Double Pane Base_Electric Zonal |  | 2682.082 | 3865.0969 | 773.0194 | 4638.1162 | 3351.2644 | 2712.9846 | 15148.6412 | -10.3972 | 56.2874 | 0.80954 | 25.4801 | 1.3982 | 301.7727 | 219 | 197.2186 | 157.4807 | 64.8798 | 18.1319 | 4.4317 | 3.7167 | 35.2055 | 120.8063 | 192.3806 | 350.7793 |  | 190.0375 | 141.9882 | 109.6354 | 93.5568 | 36.7488 | 9.1202 | 2.4593 | 1.6459 | 20.0708 | 62.0756 | 125.3181 | 223.622
WINDOW CL22 Prime Window Replacement of Double Pane Base_Electric FAF |  | 2719.7023 | 4101.7369 | 820.3474 | 4922.0842 | 3556.4451 | 2751.0384 | 15853.7417 | -9.2216 | 60.5668 | 0.77354 | 25.8375 | 1.4178 | 306.0055 | 222.0718 | 199.9849 | 159.6896 | 65.7898 | 18.3862 | 4.4938 | 3.7688 | 35.6993 | 122.5008 | 195.079 | 355.6995 |  | 192.7031 | 143.9798 | 111.1732 | 94.8691 | 37.2642 | 9.2481 | 2.4938 | 1.669 | 20.3523 | 62.9463 | 127.0759 | 226.7586
FLOOR R0 - R19_Electric Zonal |  | 274.4753 | 436.417 | 87.2834 | 523.7004 | 378.399 | 277.6378 | 16714.1272 | -7.7872 | 65.7887 | 0.73372 | 2.6075 | 0.14309 | 30.8824 | 22.4117 | 20.1827 | 16.116 | 6.6396 | 1.8556 | 0.45352 | 0.38036 | 3.6028 | 12.3629 | 19.6876 | 35.8976 |  | 19.4478 | 14.5306 | 11.2197 | 9.5743 | 3.7607 | 0.93333 | 0.25168 | 0.16843 | 2.054 | 6.3526 | 12.8246 | 22.8847
ATTIC R0 - R38_Electric FAF |  | 295.1001 | 478.2174 | 95.6435 | 573.8609 | 414.6424 | 298.5002 | 17034.9689 | -7.2523 | 67.7359 | 0.7199 | 2.8035 | 0.15384 | 33.203 | 24.0958 | 21.6993 | 17.327 | 7.1385 | 1.995 | 0.4876 | 0.40894 | 3.8735 | 13.2919 | 21.167 | 38.595 |  | 20.9092 | 15.6225 | 12.0628 | 10.2937 | 4.0433 | 1.0035 | 0.27059 | 0.18109 | 2.2083 | 6.83 | 13.7883 | 24.6043
ATTIC R0 - R38_Electric Zonal |  | 291.707 | 478.2174 | 95.6435 | 573.8609 | 414.6424 | 295.068 | 17233.1196 | -6.9219 | 68.9385 | 0.71162 | 2.7712 | 0.15207 | 32.8212 | 23.8187 | 21.4498 | 17.1278 | 7.0564 | 1.972 | 0.48199 | 0.40423 | 3.829 | 13.1391 | 20.9236 | 38.1512 |  | 20.6687 | 15.4428 | 11.9241 | 10.1754 | 3.9968 | 0.99192 | 0.26748 | 0.17901 | 2.1829 | 6.7514 | 13.6298 | 24.3214
WINDOW CL30 Prime Window Replacement of Double Pane Base_Electric FAF |  | 2351.3828 | 3865.0969 | 773.0194 | 4638.1162 | 3351.2644 | 2378.4752 | 17279.1508 | -6.8452 | 69.2179 | 0.70972 | 22.3384 | 1.2258 | 264.5643 | 191.9974 | 172.9016 | 138.0634 | 56.8802 | 15.8962 | 3.8852 | 3.2584 | 30.8647 | 105.9109 | 168.6602 | 307.5284 |  | 166.606 | 124.4811 | 96.1174 | 82.0213 | 32.2177 | 7.9957 | 2.1561 | 1.443 | 17.596 | 54.4217 | 109.8664 | 196.0495
FLOOR R0 - R19_Electric FAF |  | 245.1793 | 436.417 | 87.2834 | 523.7004 | 378.399 | 248.0042 | 18711.2672 | -4.4576 | 77.9098 | 0.6554 | 2.3292 | 0.12781 | 27.5862 | 20.0196 | 18.0285 | 14.3959 | 5.9309 | 1.6575 | 0.40512 | 0.33976 | 3.2183 | 11.0434 | 17.5862 | 32.0661 |  | 17.372 | 12.9797 | 10.0222 | 8.5524 | 3.3593 | 0.83371 | 0.22481 | 0.15046 | 1.8347 | 5.6746 | 11.4558 | 20.4421
FLOOR R0 - R30_Electric Zonal |  | 357.2647 | 689.0794 | 137.8159 | 826.8953 | 597.4721 | 361.3811 | 20275.1689 | -1.8502 | 87.4014 | 0.60485 | 3.3941 | 0.18625 | 40.1974 | 29.1717 | 26.2704 | 20.9771 | 8.6423 | 2.4152 | 0.59032 | 0.49508 | 4.6895 | 16.0919 | 25.6259 | 46.7253 |  | 25.3138 | 18.9134 | 14.6039 | 12.4622 | 4.8951 | 1.2148 | 0.32759 | 0.21924 | 2.6735 | 8.2687 | 16.6929 | 29.7874
ATTIC R0 - R49_Electric FAF |  | 313.1843 | 616.6488 | 123.3298 | 739.9785 | 534.6704 | 316.7927 | 20697.7576 | -1.1457 | 89.9662 | 0.5925 | 2.9753 | 0.16327 | 35.2377 | 25.5724 | 23.029 | 18.3889 | 7.576 | 2.1172 | 0.51748 | 0.434 | 4.1109 | 14.1064 | 22.4641 | 40.9602 |  | 22.1905 | 16.5798 | 12.802 | 10.9245 | 4.2911 | 1.065 | 0.28717 | 0.19219 | 2.3436 | 7.2485 | 14.6333 | 26.1121
ATTIC R0 - R49_Electric Zonal |  | 309.6414 | 616.6488 | 123.3298 | 739.9785 | 534.6704 | 313.2091 | 20934.574 | -0.75085 | 91.4035 | 0.5858 | 2.9416 | 0.16142 | 34.8391 | 25.2831 | 22.7685 | 18.1809 | 7.4903 | 2.0933 | 0.51163 | 0.42909 | 4.0644 | 13.9469 | 22.21 | 40.4968 |  | 21.9395 | 16.3923 | 12.6572 | 10.801 | 4.2426 | 1.0529 | 0.28392 | 0.19002 | 2.3171 | 7.1665 | 14.4677 | 25.8167
ATTIC R0 - R19_Heat Pump |  | 119.8639 | 239.1087 | 47.8217 | 286.9304 | 207.3212 | 121.245 | 20969.7056 | -0.69228 | 91.6167 | 0.58482 | 1.1387 | 0.062486 | 13.4864 | 9.7872 | 8.8138 | 7.0379 | 2.8995 | 0.81033 | 0.19805 | 0.1661 | 1.5734 | 5.3989 | 8.5976 | 15.6765 |  | 8.4929 | 6.3455 | 4.8997 | 4.1811 | 1.6423 | 0.40759 | 0.10991 | 0.073556 | 0.89697 | 2.7742 | 5.6005 | 9.9938
WINDOW CL22 Prime Window Replacement of Double Pane Base_Heat Pump |  | 1977.5911 | 4101.7369 | 820.3474 | 4922.0842 | 3556.4451 | 2000.3767 | 21803.0196 | 0.69703 | 96.6743 | 0.56247 | 18.7873 | 1.0309 | 222.5074 | 161.4762 | 145.416 | 116.1159 | 47.8381 | 13.3693 | 3.2676 | 2.7405 | 25.9582 | 89.0746 | 141.8488 | 258.6416 |  | 140.1212 | 104.6928 | 80.8379 | 68.9826 | 27.0961 | 6.7246 | 1.8133 | 1.2136 | 14.7989 | 45.7704 | 92.4013 | 164.8842
FLOOR R0 - R30_Electric FAF |  | 318.8067 | 689.0794 | 137.8159 | 826.8953 | 597.4721 | 322.48 | 22720.9872 | 2.2275 | 102.2456 | 0.53974 | 3.0287 | 0.1662 | 35.8703 | 26.0315 | 23.4425 | 18.719 | 7.712 | 2.1553 | 0.52677 | 0.44179 | 4.1847 | 14.3597 | 22.8674 | 41.6955 |  | 22.5889 | 16.8775 | 13.0319 | 11.1207 | 4.3682 | 1.0841 | 0.29233 | 0.19564 | 2.3857 | 7.3786 | 14.896 | 26.5809
WINDOW CL30 Prime Window Replacement of Double Pane Base_Heat Pump |  | 1752.8373 | 3865.0969 | 773.0194 | 4638.1162 | 3351.2644 | 1773.0333 | 23179.503 | 2.9919 | 105.0285 | 0.52906 | 16.6521 | 0.91377 | 197.2193 | 143.1244 | 128.8894 | 102.9193 | 42.4013 | 11.8498 | 2.8963 | 2.429 | 23.0081 | 78.9513 | 125.7277 | 229.2469 |  | 124.1964 | 92.7944 | 71.6507 | 61.1427 | 24.0166 | 5.9604 | 1.6072 | 1.0756 | 13.117 | 40.5686 | 81.8999 | 146.145
ATTIC R19 - R30_Electric FAF |  | 56.6834 | 138.4314 | 27.6863 | 166.1176 | 120.0281 | 57.3365 | 25672.2331 | 7.1478 | 120.1574 | 0.47769 | 0.5385 | 0.02955 | 6.3777 | 4.6284 | 4.168 | 3.3282 | 1.3712 | 0.3832 | 0.093659 | 0.078549 | 0.74404 | 2.5531 | 4.0658 | 7.4134 |  | 4.0163 | 3.0008 | 2.317 | 1.9772 | 0.77665 | 0.19275 | 0.051975 | 0.034784 | 0.42418 | 1.3119 | 2.6485 | 4.7261
ATTIC R19 - R30_Electric Zonal |  | 56.1116 | 138.4314 | 27.6863 | 166.1176 | 120.0281 | 56.7581 | 25933.8631 | 7.584 | 121.7453 | 0.47287 | 0.53307 | 0.029252 | 6.3134 | 4.5817 | 4.126 | 3.2946 | 1.3573 | 0.37934 | 0.092714 | 0.077757 | 0.73653 | 2.5274 | 4.0248 | 7.3386 |  | 3.9758 | 2.9705 | 2.2937 | 1.9573 | 0.76882 | 0.1908 | 0.051451 | 0.034434 | 0.4199 | 1.2987 | 2.6218 | 4.6784
ATTIC R0 - R38_Heat Pump |  | 163.5124 | 478.2174 | 95.6435 | 573.8609 | 414.6424 | 165.3964 | 30743.9792 | 15.6034 | 150.939 | 0.39889 | 1.5534 | 0.085241 | 18.3975 | 13.3513 | 12.0234 | 9.6008 | 3.9554 | 1.1054 | 0.27018 | 0.22659 | 2.1463 | 7.3649 | 11.7284 | 21.3852 |  | 11.5856 | 8.6563 | 6.6839 | 5.7037 | 2.2404 | 0.55601 | 0.14993 | 0.10034 | 1.2236 | 3.7844 | 7.64 | 13.6331
ATTIC R19 - R38_Electric FAF |  | 78.1817 | 239.1087 | 47.8217 | 286.9304 | 207.3212 | 79.0825 | 32149.5905 | 17.9469 | 159.4699 | 0.38145 | 0.74273 | 0.040757 | 8.7966 | 6.3838 | 5.7489 | 4.5905 | 1.8912 | 0.52854 | 0.12918 | 0.10834 | 1.0262 | 3.5215 | 5.6078 | 10.2251 |  | 5.5395 | 4.1389 | 3.1958 | 2.7271 | 1.0712 | 0.26585 | 0.071688 | 0.047977 | 0.58506 | 1.8095 | 3.653 | 6.5185
ATTIC R19 - R38_Electric Zonal |  | 77.4171 | 239.1087 | 47.8217 | 286.9304 | 207.3212 | 78.3091 | 32467.1213 | 18.4763 | 161.3971 | 0.37772 | 0.73547 | 0.040358 | 8.7105 | 6.3213 | 5.6926 | 4.5456 | 1.8727 | 0.52337 | 0.12792 | 0.10728 | 1.0162 | 3.487 | 5.553 | 10.1251 |  | 5.4853 | 4.0984 | 3.1646 | 2.7005 | 1.0607 | 0.26325 | 0.070987 | 0.047508 | 0.57933 | 1.7918 | 3.6173 | 6.4547
ATTIC R0 - R49_Heat Pump |  | 173.5958 | 616.6488 | 123.3298 | 739.9785 | 534.6704 | 175.5959 | 37340.843 | 26.6018 | 190.9768 | 0.32842 | 1.6492 | 0.090497 | 19.532 | 14.1746 | 12.7648 | 10.1928 | 4.1993 | 1.1736 | 0.28684 | 0.24056 | 2.2786 | 7.8191 | 12.4517 | 22.7039 |  | 12.3 | 9.1901 | 7.0961 | 6.0554 | 2.3785 | 0.5903 | 0.15918 | 0.10653 | 1.2991 | 4.0178 | 8.1111 | 14.4738
ATTIC R19 - R49_Electric FAF |  | 96.2659 | 377.5401 | 75.508 | 453.0481 | 327.3493 | 97.375 | 41226.4625 | 33.0799 | 214.5595 | 0.29747 | 0.91454 | 0.050184 | 10.8313 | 7.8604 | 7.0786 | 5.6523 | 2.3287 | 0.65079 | 0.15906 | 0.1334 | 1.2636 | 4.336 | 6.905 | 12.5902 |  | 6.8209 | 5.0963 | 3.9351 | 3.358 | 1.319 | 0.32734 | 0.08827 | 0.059075 | 0.72038 | 2.228 | 4.4979 | 8.0263
ATTIC R19 - R49_Electric Zonal |  | 95.3516 | 377.5401 | 75.508 | 453.0481 | 327.3493 | 96.4502 | 41621.7695 | 33.739 | 216.9587 | 0.29464 | 0.90585 | 0.049708 | 10.7284 | 7.7857 | 7.0114 | 5.5986 | 2.3066 | 0.64461 | 0.15755 | 0.13213 | 1.2516 | 4.2948 | 6.8394 | 12.4707 |  | 6.7561 | 5.0479 | 3.8977 | 3.3261 | 1.3065 | 0.32423 | 0.087431 | 0.058514 | 0.71354 | 2.2069 | 4.4552 | 7.9501
ATTIC R19 - R30_Heat Pump |  | 31.5795 | 138.4314 | 27.6863 | 166.1176 | 120.0281 | 31.9434 | 46080.1792 | 41.1721 | 244.0178 | 0.26613 | 0.30001 | 0.016463 | 3.5532 | 2.5786 | 2.3221 | 1.8542 | 0.76391 | 0.21349 | 0.05218 | 0.043762 | 0.41452 | 1.4224 | 2.2651 | 4.1302 |  | 2.2376 | 1.6718 | 1.2909 | 1.1016 | 0.43269 | 0.10738 | 0.028956 | 0.019379 | 0.23632 | 0.73089 | 1.4755 | 2.633
FLOOR R0 - R19_Heat Pump |  | 80.8916 | 436.417 | 87.2834 | 523.7004 | 378.399 | 81.8236 | 56713.1256 | 58.8994 | 308.5515 | 0.21624 | 0.76848 | 0.04217 | 9.1015 | 6.605 | 5.9481 | 4.7496 | 1.9568 | 0.54686 | 0.13366 | 0.1121 | 1.0618 | 3.6435 | 5.8022 | 10.5795 |  | 5.7315 | 4.2824 | 3.3066 | 2.8217 | 1.1083 | 0.27506 | 0.074173 | 0.04964 | 0.60533 | 1.8722 | 3.7796 | 6.7444
ATTIC R19 - R38_Heat Pump |  | 43.6485 | 239.1087 | 47.8217 | 286.9304 | 207.3212 | 44.1514 | 57585.2897 | 60.3534 | 313.8449 | 0.21296 | 0.41467 | 0.022754 | 4.9111 | 3.564 | 3.2096 | 2.5629 | 1.0559 | 0.29508 | 0.072121 | 0.060486 | 0.57294 | 1.966 | 3.1308 | 5.7086 |  | 3.0927 | 2.3107 | 1.7842 | 1.5226 | 0.59805 | 0.14842 | 0.040023 | 0.026785 | 0.32663 | 1.0102 | 2.0394 | 3.6392
FLOOR R0 - R30_Heat Pump |  | 104.5382 | 689.0794 | 137.8159 | 826.8953 | 597.4721 | 105.7427 | 69291.4478 | 79.87 | 384.8921 | 0.17698 | 0.99312 | 0.054497 | 11.762 | 8.5359 | 7.6869 | 6.138 | 2.5288 | 0.70672 | 0.17273 | 0.14486 | 1.3722 | 4.7086 | 7.4983 | 13.6722 |  | 7.407 | 5.5342 | 4.2732 | 3.6465 | 1.4323 | 0.35547 | 0.095855 | 0.064151 | 0.78229 | 2.4195 | 4.8845 | 8.716
ATTIC R19 - R49_Heat Pump |  | 53.7319 | 377.5401 | 75.508 | 453.0481 | 327.3493 | 54.3509 | 73861.2351 | 87.4888 | 412.6272 | 0.16603 | 0.51046 | 0.028011 | 6.0456 | 4.3874 | 3.951 | 3.1549 | 1.2998 | 0.36325 | 0.088782 | 0.074459 | 0.70529 | 2.4202 | 3.8541 | 7.0274 |  | 3.8071 | 2.8445 | 2.1964 | 1.8743 | 0.73621 | 0.18271 | 0.049269 | 0.032973 | 0.40209 | 1.2436 | 2.5106 | 4.48
Note on I6: :ProCost Periodic replacement costs and savings of the measure. These are costs and savings that occur periodically, but at different periods than annually. Can be positive or negative. Periodic replacement costs for both the measure and the baseline measure should be included if applicable. ProCost can analyze these costs in two ways dependent on the 'Repeat Periodic Replacement' switch in the ProData page. When set to 'On', ProCost repeats replacement costs for multiple times over the life of a measure depending on the input period and measure life. For example fluorescent lamps may have a 4-year replacement cycle that repeats 3 times in a 15-year measure life. When set to 'Off', ProCost reads the period as the year after installation that the replacement cost occurs and does not subsequently reinstall or repeat the replacement costs. For example a compressor may be replaced only once in the life of a heat-pump system. Example: A new fluorescent lighting systems may have a measure life of 15 years, and a lamp life of five years. Two lamps per fixture must be replaced at years 6 and 11. Lamp and labor costs, expressed as positive costs, are entered as a cost and the period would be entered as 5. The baseline measure may have a four year lamp life and would have required a three-lamp replacement at years 5, 9 and 13. Lamp and labor replacement costs would be entered as annual savings in dollars with a 4-year period. ProCost determines the net present value of the two cost streams.
Note on O6: :ProCost If the measure has gas savings for increases, enter the annual savings and shape of the savings here. Example: Clothes washer saves electric motor and dryer energy and gas water heat.
Note on A7: :ProCost Category for the measure. Individual measures can be grouped into categories. ProCost output is reported by measure and by category. All measures must belong to at least one category. Category name can be the same as measure name. Example: Measures can be combined into one category if they have components with different load shapes or measure lives. On wash machines there may be one load shape for the electric motor savings component, a second load shape for the electric water heat savings component and a third shape for electric dryer savings component.
Note on B7: :ProCost Name of Measure. User-defined. For PTR measures, defined naming conventions apply.
Note on C7: :ProCost Annual electric savings for the measure in kWh at the site. May be positive, negative or zero. Savings are incremental to the baseline alternative.
Note on D7: :ProCost Physical life of the measure in years. Must be >=1.
Note on E7: :ProCost Initial cost to install the measure in dollars. Costs are incremental to the baseline alternative. Dollars must be denominated in the same year as 'Input Cost Reference Year' input on the ProData page.
Note on F7: :ProCost Annual operations and maintenance cost for the measure in dollars. Must be incremental cost over the baseline alternative. May be positive, negative or zero. Dollars must be denominated in the same year as 'Input Cost Reference Year' input on the ProData page. O&M costs are entered as positive values. Negative values represent O&M savings compared to the baseline alternative. Example: Annualized maintenance cost for a heat pump heating system compared to a baseline electric resistance heating system.
Note on G7: :ProCost Name of the pointer to the shape of the savings. The shapes represent the daily and monthly shape of the savings in four time segments for each month of the year. Shape of the savings is relative to the baseline alternative. These shapes are in the MC_AND_Loadshape file.
Note on H7: :ProCost Annual value of any non-energy benefits of the measure, relative to the baseline alternative. Expressed in dollars per year and denominated in dollars of the 'Cost Reference Year'. Positive value represents dollar savings. Negative value represents dollar cost. Example: Water, detergent and sewer savings from efficient clothes washer.
Note on I7: : Cost in dollars that is incurred for Period 1. Positive value if cost. Negative value if savings. Dollars must be denominated in the same year as 'Input Cost Reference Year' input on the ProData page.
Note on J7: :ProCost Duration of Period1. The time at which Period 1 costs, or savings, occur. In years.
Note on K7: : Cost in dollars that is incurred for Period 2 Positive value if cost. Negative value if savings. Dollars must be denominated in the same year as 'Input Cost Reference Year' input on the ProData page.
Note on L7: :ProCost Duration of Period 2. The time at which Period 2 costs, or savings, occur. In years.
Note on M7: : Cost in dollars that is incurred for Period 3. Positive value if cost. Negative value if savings. Dollars must be denominated in the same year as 'Input Cost Reference Year' input on the ProData page.
Note on N7: :ProCost Duration of Period 3. The time at which Period 3 costs, or savings, occur. In years.
Note on O7: : Annual gas savings, or increases, in therms.
Note on P7: :ProCost Name of the pointer to the shape of the savings. The shapes represent the daily and monthly shape of the savings in four time segments for each month of the year. Shape of the savings is relative to the baseline alternative. These shapes are in the MC_AND_Loadshape file.
Note on BH73: Direct and program administrative costs incurred by the utility system minus benefits that accrue to the utility system.There are separate Utility System Net Levelized Costs for the electric and the gas system. Utility system benefits include deferred transmission and distribution system capacity, risk-mitigation and Regional Act credit all of which are user-determined inputs.Utility System benefits do not include any non-energy benefits such as, other-fuel benefits, O&M benefits or periodic replacement benefits which generally accrue to the customer or to non-utility sponsors. Utility System Net Levelized Costs correspond to Utility System B/C ratio with regard to the costs and benefits included. Benefits are subtracted from costs, then levelized over the life of the measure The Risk-Mitigation credit is used to determine program cost-effectiveness and impacts both the Utility System B/C ratio and the Utility System Net Levelized Cost. If the Risk-Mitigation credit is non-zero, the Utility System Net Levelized Cost will be reduced by the Risk-Mitigation benefit. When using ProCost to build conservation supply curves, the user should set the Risk-Mitigation Credit to zero so the credit is not reflected in the supply curves.
Note on BM73: Direct and program administrative costs of the measure to sponsor. Separate costs for each sponsor. Depends on share of costs incurred by sponsor, sponsor cost of capital, and financing term which are user-defined inputs. Includes applicable Capital, O&M, Periodic Replacement and Program Administrative costs. Sponsor costs are levelized over program life. Does not include any adjustments for benefit. NOTE: Units are per kWh for 'Electric' runs and per therm for 'Gas' runs for all sponsors.
Note on CE73: All costs minus all benefits regardless of which sponsor incurs the cost or accrues the benefits. TRC Net Levelized Cost includes all applicable costs and all benefits. In addition to energy system costs and benefits, TRC Net Levelized Cost includes non-energy, other-fuel, O&M, periodic-replacement and risk-mitigation benefits and costs. TRC Net Levelized Cost corresponds to TRC B/C ratios with regard to the costs and benefits included. Benefits are subtracted from costs, then levelized over the life of the measure. The Risk-Mitigation credit is used to determine program cost-effectiveness and impacts both the TRC B/C ratio and the TRC Net Levelized Cost. If Risk-Mitigation credit is non-zero, TRC Levelized Cost will be reduced by the risk-mitigation benefit. When using ProCost to build conservation supply curves, the user should set the Risk-Mitigation Credit to zero so the credit is not reflected in the supply curves.
Note on CW73: Direct and program administrative costs incurred by the utility system minus benefits that accrue to the utility system.There are separate Utility System Net Levelized Costs for the electric and the gas system. Utility system benefits include deferred transmission and distribution system capacity, risk-mitigation and Regional Act credit all of which are user-determined inputs.Utility System benefits do not include any non-energy benefits such as, other-fuel benefits, O&M benefits or periodic replacement benefits which generally accrue to the customer or to non-utility sponsors. Utility System Net Levelized Costs correspond to Utility System B/C ratio with regard to the costs and benefits included. Benefits are subtracted from costs, then levelized over the life of the measure The Risk-Mitigation credit is used to determine program cost-effectiveness and impacts both the Utility System B/C ratio and the Utility System Net Levelized Cost. If the Risk-Mitigation credit is non-zero, the Utility System Net Levelized Cost will be reduced by the Risk-Mitigation benefit. When using ProCost to build conservation supply curves, the user should set the Risk-Mitigation Credit to zero so the credit is not reflected in the supply curves.
Note on BH117: Direct and program administrative costs incurred by the utility system minus benefits that accrue to the utility system.There are separate Utility System Net Levelized Costs for the electric and the gas system. Utility system benefits include deferred transmission and distribution system capacity, risk-mitigation and Regional Act credit all of which are user-determined inputs.Utility System benefits do not include any non-energy benefits such as, other-fuel benefits, O&M benefits or periodic replacement benefits which generally accrue to the customer or to non-utility sponsors. Utility System Net Levelized Costs correspond to Utility System B/C ratio with regard to the costs and benefits included. Benefits are subtracted from costs, then levelized over the life of the measure The Risk-Mitigation credit is used to determine program cost-effectiveness and impacts both the Utility System B/C ratio and the Utility System Net Levelized Cost. If the Risk-Mitigation credit is non-zero, the Utility System Net Levelized Cost will be reduced by the Risk-Mitigation benefit. When using ProCost to build conservation supply curves, the user should set the Risk-Mitigation Credit to zero so the credit is not reflected in the supply curves.
Note on BM117: Direct and program administrative costs of the measure to sponsor. Separate costs for each sponsor. Depends on share of costs incurred by sponsor, sponsor cost of capital, and financing term which are user-defined inputs. Includes applicable Capital, O&M, Periodic Replacement and Program Administrative costs. Sponsor costs are levelized over program life. Does not include any adjustments for benefit. NOTE: Units are per kWh for 'Electric' runs and per therm for 'Gas' runs for all sponsors.
Note on CE117: All costs minus all benefits regardless of which sponsor incurs the cost or accrues the benefits. TRC Net Levelized Cost includes all applicable costs and all benefits. In addition to energy system costs and benefits, TRC Net Levelized Cost includes non-energy, other-fuel, O&M, periodic-replacement and risk-mitigation benefits and costs. TRC Net Levelized Cost corresponds to TRC B/C ratios with regard to the costs and benefits included. Benefits are subtracted from costs, then levelized over the life of the measure. The Risk-Mitigation credit is used to determine program cost-effectiveness and impacts both the TRC B/C ratio and the TRC Net Levelized Cost. If Risk-Mitigation credit is non-zero, TRC Levelized Cost will be reduced by the risk-mitigation benefit. When using ProCost to build conservation supply curves, the user should set the Risk-Mitigation Credit to zero so the credit is not reflected in the supply curves.
Note on CW117: Direct and program administrative costs incurred by the utility system minus benefits that accrue to the utility system.There are separate Utility System Net Levelized Costs for the electric and the gas system. Utility system benefits include deferred transmission and distribution system capacity, risk-mitigation and Regional Act credit all of which are user-determined inputs.Utility System benefits do not include any non-energy benefits such as, other-fuel benefits, O&M benefits or periodic replacement benefits which generally accrue to the customer or to non-utility sponsors. Utility System Net Levelized Costs correspond to Utility System B/C ratio with regard to the costs and benefits included. Benefits are subtracted from costs, then levelized over the life of the measure The Risk-Mitigation credit is used to determine program cost-effectiveness and impacts both the Utility System B/C ratio and the Utility System Net Levelized Cost. If the Risk-Mitigation credit is non-zero, the Utility System Net Levelized Cost will be reduced by the Risk-Mitigation benefit. When using ProCost to build conservation supply curves, the user should set the Risk-Mitigation Credit to zero so the credit is not reflected in the supply curves.

## Segmented
Measure Index | ResWX
Apply per Home saturations to adjust savings & cost |  |  |  |  | 2 | 3 | 4 | 5 | 6 | 7 | 8 | 9 | 10 | 11 | 12 | 13 | 14 | 15 | 16 | 17
[5 empty] | Input Data | [7 empty] | Periodic Replacement Costs and Savings and Replacement Period | [5 empty] | Gas Inputs
Segment | HVAC | Space | HZ | CONCATENATE | Category Name | Measure Name | Savings (kwh/yr) | Life (yrs) | Capital Cost | Annual O&M | Shape Pointer | Non-E Val ($/yr) | Cost 1 ($) | Period 1 | Cost 2 ($) | Period 2 | Cost 3 ($) | Period 3 | Savings (therms/yr) | Shape Pointer
Multifamily - Low Rise | Electric Zonal | Wallsqft | HZ1 | Electric ZonalHZ1WALL R0 - R11 | Multi Family Weatherization - Insulate Walls - R-0 to R-11 - Heating Zone 1 (Zonal Heating System) | WALL R0 - R11 | 607.4251 | 45 | 414.1135 | 0 | ResSHWX | 0 | 0 | 0 | 0 | 0 | 0 | 0 | 0
Multifamily - Low Rise | Electric Zonal | FloorSqft | HZ1 | Electric ZonalHZ1FLOOR R0 - R19 | Multi Family Weatherization - Insulate Floors - R-0 to R-19 - Heating Zone 1 (Zonal Heating System) | FLOOR R0 - R19 | 215.7409 | 45 | 436.417 | 0 | ResSHWX | 0 | 0 | 0 | 0 | 0 | 0 | 0 | 0
Multifamily - Low Rise | Electric Zonal | FloorSqft | HZ1 | Electric ZonalHZ1FLOOR R0 - R30 | Multi Family Weatherization - Insulate Floors - R-0 to R-30 - Heating Zone 1 (Zonal Heating System) | FLOOR R0 - R30 | 280.3953 | 45 | 689.0794 | 0 | ResSHWX | 0 | 0 | 0 | 0 | 0 | 0 | 0 | 0
Multifamily - Low Rise | Electric Zonal | AtticSqft | HZ1 | Electric ZonalHZ1ATTIC R0 - R19 | Multi Family Weatherization - Insulate Attic - R-0 to R-19 - Heating Zone 1 (Zonal Heating System) | ATTIC R0 - R19 | 185.3552 | 45 | 239.1087 | 0 | ResSHWX | 0 | 0 | 0 | 0 | 0 | 0 | 0 | 0
Multifamily - Low Rise | Electric Zonal | AtticSqft | HZ1 | Electric ZonalHZ1ATTIC R0 - R38 | Multi Family Weatherization - Insulate Attic - R-0 to R-38 - Heating Zone 1 (Zonal Heating System) | ATTIC R0 - R38 | 252.1406 | 45 | 478.2174 | 0 | ResSHWX | 0 | 0 | 0 | 0 | 0 | 0 | 0 | 0
Multifamily - Low Rise | Electric Zonal | AtticSqft | HZ1 | Electric ZonalHZ1ATTIC R0 - R49 | Multi Family Weatherization - Insulate Attic - R-0 to R-49 - Heating Zone 1 (Zonal Heating System) | ATTIC R0 - R49 | 267.5865 | 45 | 616.6488 | 0 | ResSHWX | 0 | 0 | 0 | 0 | 0 | 0 | 0 | 0
Multifamily - Low Rise | Electric Zonal | AtticSqft | HZ1 | Electric ZonalHZ1ATTIC R19 - R30 | Multi Family Weatherization - Insulate Attic - R-19 to R-30 - Heating Zone 1 (Zonal Heating System) | ATTIC R19 - R30 | 48.4217 | 45 | 138.4314 | 0 | ResSHWX | 0 | 0 | 0 | 0 | 0 | 0 | 0 | 0
Multifamily - Low Rise | Electric Zonal | AtticSqft | HZ1 | Electric ZonalHZ1ATTIC R19 - R38 | Multi Family Weatherization - Insulate Attic - R-19 to R-38 - Heating Zone 1 (Zonal Heating System) | ATTIC R19 - R38 | 66.7855 | 45 | 239.1087 | 0 | ResSHWX | 0 | 0 | 0 | 0 | 0 | 0 | 0 | 0
Multifamily - Low Rise | Electric Zonal | AtticSqft | HZ1 | Electric ZonalHZ1ATTIC R19 - R49 | Multi Family Weatherization - Insulate Attic - R-19 to R-49 - Heating Zone 1 (Zonal Heating System) | ATTIC R19 - R49 | 82.2313 | 45 | 377.5401 | 0 | ResSHWX | 0 | 0 | 0 | 0 | 0 | 0 | 0 | 0
Multifamily - Low Rise | Electric Zonal | WindowSqft | HZ1 | Electric ZonalHZ1WINDOW CL22 Prime Window Replacement of Single Pane Base | Windows - Single Pane to Class 22 - Heating Zone 1 (Zonal Heating System) | WINDOW CL22 Prime Window Replacement of Single Pane Base | 3985.5344 | 45 | 4101.7369 | 0 | ResSHWX | 0 | 0 | 0 | 0 | 0 | 0 | 0 | 0
Multifamily - Low Rise | Electric Zonal | WindowSqft | HZ1 | Electric ZonalHZ1WINDOW CL22 Prime Window Replacement of Double Pane Base | Windows - Double Pane to Class 22 - Heating Zone 1 (Zonal Heating System) | WINDOW CL22 Prime Window Replacement of Double Pane Base | 2331.2259 | 45 | 4101.7369 | 0 | ResSHWX | 0 | 0 | 0 | 0 | 0 | 0 | 0 | 0
Multifamily - Low Rise | Electric Zonal | WindowSqft | HZ1 | Electric ZonalHZ1WINDOW CL30 Prime Window Replacement of Single Pane Base | Windows - Single Pane to Class 30 - Heating Zone 1 (Zonal Heating System) | WINDOW CL30 Prime Window Replacement of Single Pane Base | 3670.6783 | 45 | 3865.0969 | 0 | ResSHWX | 0 | 0 | 0 | 0 | 0 | 0 | 0 | 0
Multifamily - Low Rise | Electric Zonal | WindowSqft | HZ1 | Electric ZonalHZ1WINDOW CL30 Prime Window Replacement of Double Pane Base | Windows - Double Pane to Class 30 - Heating Zone 1 (Zonal Heating System) | WINDOW CL30 Prime Window Replacement of Double Pane Base | 2016.3698 | 45 | 3865.0969 | 0 | ResSHWX | 0 | 0 | 0 | 0 | 0 | 0 | 0 | 0
Multifamily - Low Rise | Electric Zonal | Wallsqft | HZ2 | Electric ZonalHZ2WALL R0 - R11 | Multi Family Weatherization - Insulate Walls - R-0 to R-11 - Heating Zone 2 (Zonal Heating System) | WALL R0 - R11 | 850.0842 | 45 | 414.1135 | 0 | ResSHWX | 0 | 0 | 0 | 0 | 0 | 0 | 0 | 0
Multifamily - Low Rise | Electric Zonal | FloorSqft | HZ2 | Electric ZonalHZ2FLOOR R0 - R19 | Multi Family Weatherization - Insulate Floors - R-0 to R-19 - Heating Zone 2 (Zonal Heating System) | FLOOR R0 - R19 | 276.3172 | 45 | 436.417 | 0 | ResSHWX | 0 | 0 | 0 | 0 | 0 | 0 | 0 | 0
Multifamily - Low Rise | Electric Zonal | FloorSqft | HZ2 | Electric ZonalHZ2FLOOR R0 - R30 | Multi Family Weatherization - Insulate Floors - R-0 to R-30 - Heating Zone 2 (Zonal Heating System) | FLOOR R0 - R30 | 360.2855 | 45 | 689.0794 | 0 | ResSHWX | 0 | 0 | 0 | 0 | 0 | 0 | 0 | 0
Multifamily - Low Rise | Electric Zonal | AtticSqft | HZ2 | Electric ZonalHZ2ATTIC R0 - R19 | Multi Family Weatherization - Insulate Attic - R-0 to R-19 - Heating Zone 2 (Zonal Heating System) | ATTIC R0 - R19 | 190.565 | 45 | 239.1087 | 0 | ResSHWX | 0 | 0 | 0 | 0 | 0 | 0 | 0 | 0
Multifamily - Low Rise | Electric Zonal | AtticSqft | HZ2 | Electric ZonalHZ2ATTIC R0 - R38 | Multi Family Weatherization - Insulate Attic - R-0 to R-38 - Heating Zone 2 (Zonal Heating System) | ATTIC R0 - R38 | 259.6762 | 45 | 478.2174 | 0 | ResSHWX | 0 | 0 | 0 | 0 | 0 | 0 | 0 | 0
Multifamily - Low Rise | Electric Zonal | AtticSqft | HZ2 | Electric ZonalHZ2ATTIC R0 - R49 | Multi Family Weatherization - Insulate Attic - R-0 to R-49 - Heating Zone 2 (Zonal Heating System) | ATTIC R0 - R49 | 275.7247 | 45 | 616.6488 | 0 | ResSHWX | 0 | 0 | 0 | 0 | 0 | 0 | 0 | 0
Multifamily - Low Rise | Electric Zonal | AtticSqft | HZ2 | Electric ZonalHZ2ATTIC R19 - R30 | Multi Family Weatherization - Insulate Attic - R-19 to R-30 - Heating Zone 2 (Zonal Heating System) | ATTIC R19 - R30 | 50.0678 | 45 | 138.4314 | 0 | ResSHWX | 0 | 0 | 0 | 0 | 0 | 0 | 0 | 0
Multifamily - Low Rise | Electric Zonal | AtticSqft | HZ2 | Electric ZonalHZ2ATTIC R19 - R38 | Multi Family Weatherization - Insulate Attic - R-19 to R-38 - Heating Zone 2 (Zonal Heating System) | ATTIC R19 - R38 | 69.1112 | 45 | 239.1087 | 0 | ResSHWX | 0 | 0 | 0 | 0 | 0 | 0 | 0 | 0
Multifamily - Low Rise | Electric Zonal | AtticSqft | HZ2 | Electric ZonalHZ2ATTIC R19 - R49 | Multi Family Weatherization - Insulate Attic - R-19 to R-49 - Heating Zone 2 (Zonal Heating System) | ATTIC R19 - R49 | 85.1597 | 45 | 377.5401 | 0 | ResSHWX | 0 | 0 | 0 | 0 | 0 | 0 | 0 | 0
Multifamily - Low Rise | Electric Zonal | WindowSqft | HZ2 | Electric ZonalHZ2WINDOW CL22 Prime Window Replacement of Single Pane Base | Windows - Single Pane to Class 22 - Heating Zone 2 (Zonal Heating System) | WINDOW CL22 Prime Window Replacement of Single Pane Base | 5522.2198 | 45 | 4101.7369 | 0 | ResSHWX | 0 | 0 | 0 | 0 | 0 | 0 | 0 | 0
Multifamily - Low Rise | Electric Zonal | WindowSqft | HZ2 | Electric ZonalHZ2WINDOW CL22 Prime Window Replacement of Double Pane Base | Windows - Double Pane to Class 22 - Heating Zone 2 (Zonal Heating System) | WINDOW CL22 Prime Window Replacement of Double Pane Base | 3288.1469 | 45 | 4101.7369 | 0 | ResSHWX | 0 | 0 | 0 | 0 | 0 | 0 | 0 | 0
Multifamily - Low Rise | Electric Zonal | WindowSqft | HZ2 | Electric ZonalHZ2WINDOW CL30 Prime Window Replacement of Single Pane Base | Windows - Single Pane to Class 30 - Heating Zone 2 (Zonal Heating System) | WINDOW CL30 Prime Window Replacement of Single Pane Base | 5070.638 | 45 | 3865.0969 | 0 | ResSHWX | 0 | 0 | 0 | 0 | 0 | 0 | 0 | 0
Multifamily - Low Rise | Electric Zonal | WindowSqft | HZ2 | Electric ZonalHZ2WINDOW CL30 Prime Window Replacement of Double Pane Base | Windows - Double Pane to Class 30 - Heating Zone 2 (Zonal Heating System) | WINDOW CL30 Prime Window Replacement of Double Pane Base | 2836.5651 | 45 | 3865.0969 | 0 | ResSHWX | 0 | 0 | 0 | 0 | 0 | 0 | 0 | 0
Multifamily - Low Rise | Electric Zonal | Wallsqft | HZ3 | Electric ZonalHZ3WALL R0 - R11 | Multi Family Weatherization - Insulate Walls - R-0 to R-11 - Heating Zone 3 (Zonal Heating System) | WALL R0 - R11 | 1031.789 | 45 | 414.1135 | 0 | ResSHWX | 0 | 0 | 0 | 0 | 0 | 0 | 0 | 0
Multifamily - Low Rise | Electric Zonal | FloorSqft | HZ3 | Electric ZonalHZ3FLOOR R0 - R19 | Multi Family Weatherization - Insulate Floors - R-0 to R-19 - Heating Zone 3 (Zonal Heating System) | FLOOR R0 - R19 | 327.3408 | 45 | 436.417 | 0 | ResSHWX | 0 | 0 | 0 | 0 | 0 | 0 | 0 | 0
Multifamily - Low Rise | Electric Zonal | FloorSqft | HZ3 | Electric ZonalHZ3FLOOR R0 - R30 | Multi Family Weatherization - Insulate Floors - R-0 to R-30 - Heating Zone 3 (Zonal Heating System) | FLOOR R0 - R30 | 427.2449 | 45 | 689.0794 | 0 | ResSHWX | 0 | 0 | 0 | 0 | 0 | 0 | 0 | 0
Multifamily - Low Rise | Electric Zonal | AtticSqft | HZ3 | Electric ZonalHZ3ATTIC R0 - R19 | Multi Family Weatherization - Insulate Attic - R-0 to R-19 - Heating Zone 3 (Zonal Heating System) | ATTIC R0 - R19 | 173.7154 | 45 | 239.1087 | 0 | ResSHWX | 0 | 0 | 0 | 0 | 0 | 0 | 0 | 0
Multifamily - Low Rise | Electric Zonal | AtticSqft | HZ3 | Electric ZonalHZ3ATTIC R0 - R38 | Multi Family Weatherization - Insulate Attic - R-0 to R-38 - Heating Zone 3 (Zonal Heating System) | ATTIC R0 - R38 | 237.1832 | 45 | 478.2174 | 0 | ResSHWX | 0 | 0 | 0 | 0 | 0 | 0 | 0 | 0
Multifamily - Low Rise | Electric Zonal | AtticSqft | HZ3 | Electric ZonalHZ3ATTIC R0 - R49 | Multi Family Weatherization - Insulate Attic - R-0 to R-49 - Heating Zone 3 (Zonal Heating System) | ATTIC R0 - R49 | 251.9365 | 45 | 616.6488 | 0 | ResSHWX | 0 | 0 | 0 | 0 | 0 | 0 | 0 | 0
Multifamily - Low Rise | Electric Zonal | AtticSqft | HZ3 | Electric ZonalHZ3ATTIC R19 - R30 | Multi Family Weatherization - Insulate Attic - R-19 to R-30 - Heating Zone 3 (Zonal Heating System) | ATTIC R19 - R30 | 45.969 | 45 | 138.4314 | 0 | ResSHWX | 0 | 0 | 0 | 0 | 0 | 0 | 0 | 0
Multifamily - Low Rise | Electric Zonal | AtticSqft | HZ3 | Electric ZonalHZ3ATTIC R19 - R38 | Multi Family Weatherization - Insulate Attic - R-19 to R-38 - Heating Zone 3 (Zonal Heating System) | ATTIC R19 - R38 | 63.4678 | 45 | 239.1087 | 0 | ResSHWX | 0 | 0 | 0 | 0 | 0 | 0 | 0 | 0
Multifamily - Low Rise | Electric Zonal | AtticSqft | HZ3 | Electric ZonalHZ3ATTIC R19 - R49 | Multi Family Weatherization - Insulate Attic - R-19 to R-49 - Heating Zone 3 (Zonal Heating System) | ATTIC R19 - R49 | 78.2211 | 45 | 377.5401 | 0 | ResSHWX | 0 | 0 | 0 | 0 | 0 | 0 | 0 | 0
Multifamily - Low Rise | Electric Zonal | WindowSqft | HZ3 | Electric ZonalHZ3WINDOW CL22 Prime Window Replacement of Single Pane Base | Windows - Single Pane to Class 22 - Heating Zone 3 (Zonal Heating System) | WINDOW CL22 Prime Window Replacement of Single Pane Base | 6737.7112 | 45 | 4101.7369 | 0 | ResSHWX | 0 | 0 | 0 | 0 | 0 | 0 | 0 | 0
Multifamily - Low Rise | Electric Zonal | WindowSqft | HZ3 | Electric ZonalHZ3WINDOW CL22 Prime Window Replacement of Double Pane Base | Windows - Double Pane to Class 22 - Heating Zone 3 (Zonal Heating System) | WINDOW CL22 Prime Window Replacement of Double Pane Base | 4067.5989 | 45 | 4101.7369 | 0 | ResSHWX | 0 | 0 | 0 | 0 | 0 | 0 | 0 | 0
Multifamily - Low Rise | Electric Zonal | WindowSqft | HZ3 | Electric ZonalHZ3WINDOW CL30 Prime Window Replacement of Single Pane Base | Windows - Single Pane to Class 30 - Heating Zone 3 (Zonal Heating System) | WINDOW CL30 Prime Window Replacement of Single Pane Base | 6178.2067 | 45 | 3865.0969 | 0 | ResSHWX | 0 | 0 | 0 | 0 | 0 | 0 | 0 | 0
Multifamily - Low Rise | Electric Zonal | WindowSqft | HZ3 | Electric ZonalHZ3WINDOW CL30 Prime Window Replacement of Double Pane Base | Windows - Double Pane to Class 30 - Heating Zone 3 (Zonal Heating System) | WINDOW CL30 Prime Window Replacement of Double Pane Base | 3508.0944 | 45 | 3865.0969 | 0 | ResSHWX | 0 | 0 | 0 | 0 | 0 | 0 | 0 | 0
Multifamily - Low Rise | Electric FAF | Wallsqft | HZ1 | Electric FAFHZ1WALL R0 - R11 | Multi Family Weatherization - Insulate Walls - R-0 to R-11 - Heating Zone 1 (Electric FAF Heating System) | WALL R0 - R11 | 623.1343 | 45 | 414.1135 | 0 | ResSHWX | 0 | 0 | 0 | 0 | 0 | 0 | 0 | 0
Multifamily - Low Rise | Electric FAF | FloorSqft | HZ1 | Electric FAFHZ1FLOOR R0 - R19 | Multi Family Weatherization - Insulate Floors - R-0 to R-19 - Heating Zone 1 (Electric FAF Heating System) | FLOOR R0 - R19 | 214.4704 | 45 | 436.417 | 0 | ResSHWX | 0 | 0 | 0 | 0 | 0 | 0 | 0 | 0
Multifamily - Low Rise | Electric FAF | FloorSqft | HZ1 | Electric FAFHZ1FLOOR R0 - R30 | Multi Family Weatherization - Insulate Floors - R-0 to R-30 - Heating Zone 1 (Electric FAF Heating System) | FLOOR R0 - R30 | 278.876 | 45 | 689.0794 | 0 | ResSHWX | 0 | 0 | 0 | 0 | 0 | 0 | 0 | 0
Multifamily - Low Rise | Electric FAF | AtticSqft | HZ1 | Electric FAFHZ1ATTIC R0 - R19 | Multi Family Weatherization - Insulate Attic - R-0 to R-19 - Heating Zone 1 (Electric FAF Heating System) | ATTIC R0 - R19 | 189.7492 | 45 | 239.1087 | 0 | ResSHWX | 0 | 0 | 0 | 0 | 0 | 0 | 0 | 0
Multifamily - Low Rise | Electric FAF | AtticSqft | HZ1 | Electric FAFHZ1ATTIC R0 - R38 | Multi Family Weatherization - Insulate Attic - R-0 to R-38 - Heating Zone 1 (Electric FAF Heating System) | ATTIC R0 - R38 | 258.1386 | 45 | 478.2174 | 0 | ResSHWX | 0 | 0 | 0 | 0 | 0 | 0 | 0 | 0
Multifamily - Low Rise | Electric FAF | AtticSqft | HZ1 | Electric FAFHZ1ATTIC R0 - R49 | Multi Family Weatherization - Insulate Attic - R-0 to R-49 - Heating Zone 1 (Electric FAF Heating System) | ATTIC R0 - R49 | 273.9577 | 45 | 616.6488 | 0 | ResSHWX | 0 | 0 | 0 | 0 | 0 | 0 | 0 | 0
Multifamily - Low Rise | Electric FAF | AtticSqft | HZ1 | Electric FAFHZ1ATTIC R19 - R30 | Multi Family Weatherization - Insulate Attic - R-19 to R-30 - Heating Zone 1 (Electric FAF Heating System) | ATTIC R19 - R30 | 49.5838 | 45 | 138.4314 | 0 | ResSHWX | 0 | 0 | 0 | 0 | 0 | 0 | 0 | 0
Multifamily - Low Rise | Electric FAF | AtticSqft | HZ1 | Electric FAFHZ1ATTIC R19 - R38 | Multi Family Weatherization - Insulate Attic - R-19 to R-38 - Heating Zone 1 (Electric FAF Heating System) | ATTIC R19 - R38 | 68.3894 | 45 | 239.1087 | 0 | ResSHWX | 0 | 0 | 0 | 0 | 0 | 0 | 0 | 0
Multifamily - Low Rise | Electric FAF | AtticSqft | HZ1 | Electric FAFHZ1ATTIC R19 - R49 | Multi Family Weatherization - Insulate Attic - R-19 to R-49 - Heating Zone 1 (Electric FAF Heating System) | ATTIC R19 - R49 | 84.2085 | 45 | 377.5401 | 0 | ResSHWX | 0 | 0 | 0 | 0 | 0 | 0 | 0 | 0
Multifamily - Low Rise | Electric FAF | WindowSqft | HZ1 | Electric FAFHZ1WINDOW CL22 Prime Window Replacement of Single Pane Base | Windows - Single Pane to Class 22 - Heating Zone 1 (Electric FAF Heating System) | WINDOW CL22 Prime Window Replacement of Single Pane Base | 4065.8062 | 45 | 4101.7369 | 0 | ResSHWX | 0 | 0 | 0 | 0 | 0 | 0 | 0 | 0
Multifamily - Low Rise | Electric FAF | WindowSqft | HZ1 | Electric FAFHZ1WINDOW CL22 Prime Window Replacement of Double Pane Base | Windows - Double Pane to Class 22 - Heating Zone 1 (Electric FAF Heating System) | WINDOW CL22 Prime Window Replacement of Double Pane Base | 2379.0579 | 45 | 4101.7369 | 0 | ResSHWX | 0 | 0 | 0 | 0 | 0 | 0 | 0 | 0
Multifamily - Low Rise | Electric FAF | WindowSqft | HZ1 | Electric FAFHZ1WINDOW CL30 Prime Window Replacement of Single Pane Base | Windows - Single Pane to Class 30 - Heating Zone 1 (Electric FAF Heating System) | WINDOW CL30 Prime Window Replacement of Single Pane Base | 3743.6189 | 45 | 3865.0969 | 0 | ResSHWX | 0 | 0 | 0 | 0 | 0 | 0 | 0 | 0
Multifamily - Low Rise | Electric FAF | WindowSqft | HZ1 | Electric FAFHZ1WINDOW CL30 Prime Window Replacement of Double Pane Base | Windows - Double Pane to Class 30 - Heating Zone 1 (Electric FAF Heating System) | WINDOW CL30 Prime Window Replacement of Double Pane Base | 2056.8706 | 45 | 3865.0969 | 0 | ResSHWX | 0 | 0 | 0 | 0 | 0 | 0 | 0 | 0
Multifamily - Low Rise | Electric FAF | Wallsqft | HZ2 | Electric FAFHZ2WALL R0 - R11 | Multi Family Weatherization - Insulate Walls - R-0 to R-11 - Heating Zone 2 (Electric FAF Heating System) | WALL R0 - R11 | 869.013 | 45 | 414.1135 | 0 | ResSHWX | 0 | 0 | 0 | 0 | 0 | 0 | 0 | 0
Multifamily - Low Rise | Electric FAF | FloorSqft | HZ2 | Electric FAFHZ2FLOOR R0 - R19 | Multi Family Weatherization - Insulate Floors - R-0 to R-19 - Heating Zone 2 (Electric FAF Heating System) | FLOOR R0 - R19 | 272.1833 | 45 | 436.417 | 0 | ResSHWX | 0 | 0 | 0 | 0 | 0 | 0 | 0 | 0
Multifamily - Low Rise | Electric FAF | FloorSqft | HZ2 | Electric FAFHZ2FLOOR R0 - R30 | Multi Family Weatherization - Insulate Floors - R-0 to R-30 - Heating Zone 2 (Electric FAF Heating System) | FLOOR R0 - R30 | 355.0769 | 45 | 689.0794 | 0 | ResSHWX | 0 | 0 | 0 | 0 | 0 | 0 | 0 | 0
Multifamily - Low Rise | Electric FAF | AtticSqft | HZ2 | Electric FAFHZ2ATTIC R0 - R19 | Multi Family Weatherization - Insulate Attic - R-0 to R-19 - Heating Zone 2 (Electric FAF Heating System) | ATTIC R0 - R19 | 195.2054 | 45 | 239.1087 | 0 | ResSHWX | 0 | 0 | 0 | 0 | 0 | 0 | 0 | 0
Multifamily - Low Rise | Electric FAF | AtticSqft | HZ2 | Electric FAFHZ2ATTIC R0 - R38 | Multi Family Weatherization - Insulate Attic - R-0 to R-38 - Heating Zone 2 (Electric FAF Heating System) | ATTIC R0 - R38 | 265.9993 | 45 | 478.2174 | 0 | ResSHWX | 0 | 0 | 0 | 0 | 0 | 0 | 0 | 0
Multifamily - Low Rise | Electric FAF | AtticSqft | HZ2 | Electric FAFHZ2ATTIC R0 - R49 | Multi Family Weatherization - Insulate Attic - R-0 to R-49 - Heating Zone 2 (Electric FAF Heating System) | ATTIC R0 - R49 | 282.439 | 45 | 616.6488 | 0 | ResSHWX | 0 | 0 | 0 | 0 | 0 | 0 | 0 | 0
Multifamily - Low Rise | Electric FAF | AtticSqft | HZ2 | Electric FAFHZ2ATTIC R19 - R30 | Multi Family Weatherization - Insulate Attic - R-19 to R-30 - Heating Zone 2 (Electric FAF Heating System) | ATTIC R19 - R30 | 51.2867 | 45 | 138.4314 | 0 | ResSHWX | 0 | 0 | 0 | 0 | 0 | 0 | 0 | 0
Multifamily - Low Rise | Electric FAF | AtticSqft | HZ2 | Electric FAFHZ2ATTIC R19 - R38 | Multi Family Weatherization - Insulate Attic - R-19 to R-38 - Heating Zone 2 (Electric FAF Heating System) | ATTIC R19 - R38 | 70.7938 | 45 | 239.1087 | 0 | ResSHWX | 0 | 0 | 0 | 0 | 0 | 0 | 0 | 0
Multifamily - Low Rise | Electric FAF | AtticSqft | HZ2 | Electric FAFHZ2ATTIC R19 - R49 | Multi Family Weatherization - Insulate Attic - R-19 to R-49 - Heating Zone 2 (Electric FAF Heating System) | ATTIC R19 - R49 | 87.2335 | 45 | 377.5401 | 0 | ResSHWX | 0 | 0 | 0 | 0 | 0 | 0 | 0 | 0
Multifamily - Low Rise | Electric FAF | WindowSqft | HZ2 | Electric FAFHZ2WINDOW CL22 Prime Window Replacement of Single Pane Base | Windows - Single Pane to Class 22 - Heating Zone 2 (Electric FAF Heating System) | WINDOW CL22 Prime Window Replacement of Single Pane Base | 5620.8116 | 45 | 4101.7369 | 0 | ResSHWX | 0 | 0 | 0 | 0 | 0 | 0 | 0 | 0
Multifamily - Low Rise | Electric FAF | WindowSqft | HZ2 | Electric FAFHZ2WINDOW CL22 Prime Window Replacement of Double Pane Base | Windows - Double Pane to Class 22 - Heating Zone 2 (Electric FAF Heating System) | WINDOW CL22 Prime Window Replacement of Double Pane Base | 3346.4451 | 45 | 4101.7369 | 0 | ResSHWX | 0 | 0 | 0 | 0 | 0 | 0 | 0 | 0
Multifamily - Low Rise | Electric FAF | WindowSqft | HZ2 | Electric FAFHZ2WINDOW CL30 Prime Window Replacement of Single Pane Base | Windows - Single Pane to Class 30 - Heating Zone 2 (Electric FAF Heating System) | WINDOW CL30 Prime Window Replacement of Single Pane Base | 5160.5528 | 45 | 3865.0969 | 0 | ResSHWX | 0 | 0 | 0 | 0 | 0 | 0 | 0 | 0
Multifamily - Low Rise | Electric FAF | WindowSqft | HZ2 | Electric FAFHZ2WINDOW CL30 Prime Window Replacement of Double Pane Base | Windows - Double Pane to Class 30 - Heating Zone 2 (Electric FAF Heating System) | WINDOW CL30 Prime Window Replacement of Double Pane Base | 2886.1863 | 45 | 3865.0969 | 0 | ResSHWX | 0 | 0 | 0 | 0 | 0 | 0 | 0 | 0
Multifamily - Low Rise | Electric FAF | Wallsqft | HZ3 | Electric FAFHZ3WALL R0 - R11 | Multi Family Weatherization - Insulate Walls - R-0 to R-11 - Heating Zone 3 (Electric FAF Heating System) | WALL R0 - R11 | 1053.4778 | 45 | 414.1135 | 0 | ResSHWX | 0 | 0 | 0 | 0 | 0 | 0 | 0 | 0
Multifamily - Low Rise | Electric FAF | FloorSqft | HZ3 | Electric FAFHZ3FLOOR R0 - R19 | Multi Family Weatherization - Insulate Floors - R-0 to R-19 - Heating Zone 3 (Electric FAF Heating System) | FLOOR R0 - R19 | 321.5064 | 45 | 436.417 | 0 | ResSHWX | 0 | 0 | 0 | 0 | 0 | 0 | 0 | 0
Multifamily - Low Rise | Electric FAF | FloorSqft | HZ3 | Electric FAFHZ3FLOOR R0 - R30 | Multi Family Weatherization - Insulate Floors - R-0 to R-30 - Heating Zone 3 (Electric FAF Heating System) | FLOOR R0 - R30 | 419.8471 | 45 | 689.0794 | 0 | ResSHWX | 0 | 0 | 0 | 0 | 0 | 0 | 0 | 0
Multifamily - Low Rise | Electric FAF | AtticSqft | HZ3 | Electric FAFHZ3ATTIC R0 - R19 | Multi Family Weatherization - Insulate Attic - R-0 to R-19 - Heating Zone 3 (Electric FAF Heating System) | ATTIC R0 - R19 | 178.842 | 45 | 239.1087 | 0 | ResSHWX | 0 | 0 | 0 | 0 | 0 | 0 | 0 | 0
Multifamily - Low Rise | Electric FAF | AtticSqft | HZ3 | Electric FAFHZ3ATTIC R0 - R38 | Multi Family Weatherization - Insulate Attic - R-0 to R-38 - Heating Zone 3 (Electric FAF Heating System) | ATTIC R0 - R38 | 244.1616 | 45 | 478.2174 | 0 | ResSHWX | 0 | 0 | 0 | 0 | 0 | 0 | 0 | 0
Multifamily - Low Rise | Electric FAF | AtticSqft | HZ3 | Electric FAFHZ3ATTIC R0 - R49 | Multi Family Weatherization - Insulate Attic - R-0 to R-49 - Heating Zone 3 (Electric FAF Heating System) | ATTIC R0 - R49 | 259.3439 | 45 | 616.6488 | 0 | ResSHWX | 0 | 0 | 0 | 0 | 0 | 0 | 0 | 0
Multifamily - Low Rise | Electric FAF | AtticSqft | HZ3 | Electric FAFHZ3ATTIC R19 - R30 | Multi Family Weatherization - Insulate Attic - R-19 to R-30 - Heating Zone 3 (Electric FAF Heating System) | ATTIC R19 - R30 | 47.3108 | 45 | 138.4314 | 0 | ResSHWX | 0 | 0 | 0 | 0 | 0 | 0 | 0 | 0
Multifamily - Low Rise | Electric FAF | AtticSqft | HZ3 | Electric FAFHZ3ATTIC R19 - R38 | Multi Family Weatherization - Insulate Attic - R-19 to R-38 - Heating Zone 3 (Electric FAF Heating System) | ATTIC R19 - R38 | 65.3197 | 45 | 239.1087 | 0 | ResSHWX | 0 | 0 | 0 | 0 | 0 | 0 | 0 | 0
Multifamily - Low Rise | Electric FAF | AtticSqft | HZ3 | Electric FAFHZ3ATTIC R19 - R49 | Multi Family Weatherization - Insulate Attic - R-19 to R-49 - Heating Zone 3 (Electric FAF Heating System) | ATTIC R19 - R49 | 80.502 | 45 | 377.5401 | 0 | ResSHWX | 0 | 0 | 0 | 0 | 0 | 0 | 0 | 0
Multifamily - Low Rise | Electric FAF | WindowSqft | HZ3 | Electric FAFHZ3WINDOW CL22 Prime Window Replacement of Single Pane Base | Windows - Single Pane to Class 22 - Heating Zone 3 (Electric FAF Heating System) | WINDOW CL22 Prime Window Replacement of Single Pane Base | 6851.617 | 45 | 4101.7369 | 0 | ResSHWX | 0 | 0 | 0 | 0 | 0 | 0 | 0 | 0
Multifamily - Low Rise | Electric FAF | WindowSqft | HZ3 | Electric FAFHZ3WINDOW CL22 Prime Window Replacement of Double Pane Base | Windows - Double Pane to Class 22 - Heating Zone 3 (Electric FAF Heating System) | WINDOW CL22 Prime Window Replacement of Double Pane Base | 4135.8066 | 45 | 4101.7369 | 0 | ResSHWX | 0 | 0 | 0 | 0 | 0 | 0 | 0 | 0
Multifamily - Low Rise | Electric FAF | WindowSqft | HZ3 | Electric FAFHZ3WINDOW CL30 Prime Window Replacement of Single Pane Base | Windows - Single Pane to Class 30 - Heating Zone 3 (Electric FAF Heating System) | WINDOW CL30 Prime Window Replacement of Single Pane Base | 6282.0865 | 45 | 3865.0969 | 0 | ResSHWX | 0 | 0 | 0 | 0 | 0 | 0 | 0 | 0
Multifamily - Low Rise | Electric FAF | WindowSqft | HZ3 | Electric FAFHZ3WINDOW CL30 Prime Window Replacement of Double Pane Base | Windows - Double Pane to Class 30 - Heating Zone 3 (Electric FAF Heating System) | WINDOW CL30 Prime Window Replacement of Double Pane Base | 3566.2761 | 45 | 3865.0969 | 0 | ResSHWX | 0 | 0 | 0 | 0 | 0 | 0 | 0 | 0
Multifamily - Low Rise | Heat Pump | Wallsqft | HZ1 | Heat PumpHZ1WALL R0 - R11 | Multi Family Weatherization - Insulate Walls - R-0 to R-11 - Heating Zone 1 (Heat Pump Heating System) | WALL R0 - R11 | 276.149 | 45 | 414.1135 | 0 | ResSHWX | 0 | 0 | 0 | 0 | 0 | 0 | 0 | 0
Multifamily - Low Rise | Heat Pump | FloorSqft | HZ1 | Heat PumpHZ1FLOOR R0 - R19 | Multi Family Weatherization - Insulate Floors - R-0 to R-19 - Heating Zone 1 (Heat Pump Heating System) | FLOOR R0 - R19 | 57.8414 | 45 | 436.417 | 0 | ResSHWX | 0 | 0 | 0 | 0 | 0 | 0 | 0 | 0
Multifamily - Low Rise | Heat Pump | FloorSqft | HZ1 | Heat PumpHZ1FLOOR R0 - R30 | Multi Family Weatherization - Insulate Floors - R-0 to R-30 - Heating Zone 1 (Heat Pump Heating System) | FLOOR R0 - R30 | 74.5168 | 45 | 689.0794 | 0 | ResSHWX | 0 | 0 | 0 | 0 | 0 | 0 | 0 | 0
Multifamily - Low Rise | Heat Pump | AtticSqft | HZ1 | Heat PumpHZ1ATTIC R0 - R19 | Multi Family Weatherization - Insulate Attic - R-0 to R-19 - Heating Zone 1 (Heat Pump Heating System) | ATTIC R0 - R19 | 96.8017 | 45 | 239.1087 | 0 | ResSHWX | 0 | 0 | 0 | 0 | 0 | 0 | 0 | 0
Multifamily - Low Rise | Heat Pump | AtticSqft | HZ1 | Heat PumpHZ1ATTIC R0 - R38 | Multi Family Weatherization - Insulate Attic - R-0 to R-38 - Heating Zone 1 (Heat Pump Heating System) | ATTIC R0 - R38 | 131.8568 | 45 | 478.2174 | 0 | ResSHWX | 0 | 0 | 0 | 0 | 0 | 0 | 0 | 0
Multifamily - Low Rise | Heat Pump | AtticSqft | HZ1 | Heat PumpHZ1ATTIC R0 - R49 | Multi Family Weatherization - Insulate Attic - R-0 to R-49 - Heating Zone 1 (Heat Pump Heating System) | ATTIC R0 - R49 | 139.919 | 45 | 616.6488 | 0 | ResSHWX | 0 | 0 | 0 | 0 | 0 | 0 | 0 | 0
Multifamily - Low Rise | Heat Pump | AtticSqft | HZ1 | Heat PumpHZ1ATTIC R19 - R30 | Multi Family Weatherization - Insulate Attic - R-19 to R-30 - Heating Zone 1 (Heat Pump Heating System) | ATTIC R19 - R30 | 25.3605 | 45 | 138.4314 | 0 | ResSHWX | 0 | 0 | 0 | 0 | 0 | 0 | 0 | 0
Multifamily - Low Rise | Heat Pump | AtticSqft | HZ1 | Heat PumpHZ1ATTIC R19 - R38 | Multi Family Weatherization - Insulate Attic - R-19 to R-38 - Heating Zone 1 (Heat Pump Heating System) | ATTIC R19 - R38 | 35.0551 | 45 | 239.1087 | 0 | ResSHWX | 0 | 0 | 0 | 0 | 0 | 0 | 0 | 0
Multifamily - Low Rise | Heat Pump | AtticSqft | HZ1 | Heat PumpHZ1ATTIC R19 - R49 | Multi Family Weatherization - Insulate Attic - R-19 to R-49 - Heating Zone 1 (Heat Pump Heating System) | ATTIC R19 - R49 | 43.1173 | 45 | 377.5401 | 0 | ResSHWX | 0 | 0 | 0 | 0 | 0 | 0 | 0 | 0
Multifamily - Low Rise | Heat Pump | WindowSqft | HZ1 | Heat PumpHZ1WINDOW CL22 Prime Window Replacement of Single Pane Base | Windows - Single Pane to Class 22 - Heating Zone 1 (Heat Pump Heating System) | WINDOW CL22 Prime Window Replacement of Single Pane Base | 2105.1254 | 45 | 4101.7369 | 0 | ResSHWX | 0 | 0 | 0 | 0 | 0 | 0 | 0 | 0
Multifamily - Low Rise | Heat Pump | WindowSqft | HZ1 | Heat PumpHZ1WINDOW CL22 Prime Window Replacement of Double Pane Base | Windows - Double Pane to Class 22 - Heating Zone 1 (Heat Pump Heating System) | WINDOW CL22 Prime Window Replacement of Double Pane Base | 1379.2146 | 45 | 4101.7369 | 0 | ResSHWX | 0 | 0 | 0 | 0 | 0 | 0 | 0 | 0
Multifamily - Low Rise | Heat Pump | WindowSqft | HZ1 | Heat PumpHZ1WINDOW CL30 Prime Window Replacement of Single Pane Base | Windows - Single Pane to Class 30 - Heating Zone 1 (Heat Pump Heating System) | WINDOW CL30 Prime Window Replacement of Single Pane Base | 1949.452 | 45 | 3865.0969 | 0 | ResSHWX | 0 | 0 | 0 | 0 | 0 | 0 | 0 | 0
Multifamily - Low Rise | Heat Pump | WindowSqft | HZ1 | Heat PumpHZ1WINDOW CL30 Prime Window Replacement of Double Pane Base | Windows - Double Pane to Class 30 - Heating Zone 1 (Heat Pump Heating System) | WINDOW CL30 Prime Window Replacement of Double Pane Base | 1223.5412 | 45 | 3865.0969 | 0 | ResSHWX | 0 | 0 | 0 | 0 | 0 | 0 | 0 | 0
Multifamily - Low Rise | Heat Pump | Wallsqft | HZ2 | Heat PumpHZ2WALL R0 - R11 | Multi Family Weatherization - Insulate Walls - R-0 to R-11 - Heating Zone 2 (Heat Pump Heating System) | WALL R0 - R11 | 460.7784 | 45 | 414.1135 | 0 | ResSHWX | 0 | 0 | 0 | 0 | 0 | 0 | 0 | 0
Multifamily - Low Rise | Heat Pump | FloorSqft | HZ2 | Heat PumpHZ2FLOOR R0 - R19 | Multi Family Weatherization - Insulate Floors - R-0 to R-19 - Heating Zone 2 (Heat Pump Heating System) | FLOOR R0 - R19 | 90.4857 | 45 | 436.417 | 0 | ResSHWX | 0 | 0 | 0 | 0 | 0 | 0 | 0 | 0
Multifamily - Low Rise | Heat Pump | FloorSqft | HZ2 | Heat PumpHZ2FLOOR R0 - R30 | Multi Family Weatherization - Insulate Floors - R-0 to R-30 - Heating Zone 2 (Heat Pump Heating System) | FLOOR R0 - R30 | 117.5033 | 45 | 689.0794 | 0 | ResSHWX | 0 | 0 | 0 | 0 | 0 | 0 | 0 | 0
Multifamily - Low Rise | Heat Pump | AtticSqft | HZ2 | Heat PumpHZ2ATTIC R0 - R19 | Multi Family Weatherization - Insulate Attic - R-0 to R-19 - Heating Zone 2 (Heat Pump Heating System) | ATTIC R0 - R19 | 118.0998 | 45 | 239.1087 | 0 | ResSHWX | 0 | 0 | 0 | 0 | 0 | 0 | 0 | 0
Multifamily - Low Rise | Heat Pump | AtticSqft | HZ2 | Heat PumpHZ2ATTIC R0 - R38 | Multi Family Weatherization - Insulate Attic - R-0 to R-38 - Heating Zone 2 (Heat Pump Heating System) | ATTIC R0 - R38 | 161.4076 | 45 | 478.2174 | 0 | ResSHWX | 0 | 0 | 0 | 0 | 0 | 0 | 0 | 0
Multifamily - Low Rise | Heat Pump | AtticSqft | HZ2 | Heat PumpHZ2ATTIC R0 - R49 | Multi Family Weatherization - Insulate Attic - R-0 to R-49 - Heating Zone 2 (Heat Pump Heating System) | ATTIC R0 - R49 | 171.4547 | 45 | 616.6488 | 0 | ResSHWX | 0 | 0 | 0 | 0 | 0 | 0 | 0 | 0
Multifamily - Low Rise | Heat Pump | AtticSqft | HZ2 | Heat PumpHZ2ATTIC R19 - R30 | Multi Family Weatherization - Insulate Attic - R-19 to R-30 - Heating Zone 2 (Heat Pump Heating System) | ATTIC R19 - R30 | 31.2951 | 45 | 138.4314 | 0 | ResSHWX | 0 | 0 | 0 | 0 | 0 | 0 | 0 | 0
Multifamily - Low Rise | Heat Pump | AtticSqft | HZ2 | Heat PumpHZ2ATTIC R19 - R38 | Multi Family Weatherization - Insulate Attic - R-19 to R-38 - Heating Zone 2 (Heat Pump Heating System) | ATTIC R19 - R38 | 43.3079 | 45 | 239.1087 | 0 | ResSHWX | 0 | 0 | 0 | 0 | 0 | 0 | 0 | 0
Multifamily - Low Rise | Heat Pump | AtticSqft | HZ2 | Heat PumpHZ2ATTIC R19 - R49 | Multi Family Weatherization - Insulate Attic - R-19 to R-49 - Heating Zone 2 (Heat Pump Heating System) | ATTIC R19 - R49 | 53.355 | 45 | 377.5401 | 0 | ResSHWX | 0 | 0 | 0 | 0 | 0 | 0 | 0 | 0
Multifamily - Low Rise | Heat Pump | WindowSqft | HZ2 | Heat PumpHZ2WINDOW CL22 Prime Window Replacement of Single Pane Base | Windows - Single Pane to Class 22 - Heating Zone 2 (Heat Pump Heating System) | WINDOW CL22 Prime Window Replacement of Single Pane Base | 3509.8799 | 45 | 4101.7369 | 0 | ResSHWX | 0 | 0 | 0 | 0 | 0 | 0 | 0 | 0
Multifamily - Low Rise | Heat Pump | WindowSqft | HZ2 | Heat PumpHZ2WINDOW CL22 Prime Window Replacement of Double Pane Base | Windows - Double Pane to Class 22 - Heating Zone 2 (Heat Pump Heating System) | WINDOW CL22 Prime Window Replacement of Double Pane Base | 2235.4543 | 45 | 4101.7369 | 0 | ResSHWX | 0 | 0 | 0 | 0 | 0 | 0 | 0 | 0
Multifamily - Low Rise | Heat Pump | WindowSqft | HZ2 | Heat PumpHZ2WINDOW CL30 Prime Window Replacement of Single Pane Base | Windows - Single Pane to Class 30 - Heating Zone 2 (Heat Pump Heating System) | WINDOW CL30 Prime Window Replacement of Single Pane Base | 3252.8976 | 45 | 3865.0969 | 0 | ResSHWX | 0 | 0 | 0 | 0 | 0 | 0 | 0 | 0
Multifamily - Low Rise | Heat Pump | WindowSqft | HZ2 | Heat PumpHZ2WINDOW CL30 Prime Window Replacement of Double Pane Base | Windows - Double Pane to Class 30 - Heating Zone 2 (Heat Pump Heating System) | WINDOW CL30 Prime Window Replacement of Double Pane Base | 1978.472 | 45 | 3865.0969 | 0 | ResSHWX | 0 | 0 | 0 | 0 | 0 | 0 | 0 | 0
Multifamily - Low Rise | Heat Pump | Wallsqft | HZ3 | Heat PumpHZ3WALL R0 - R11 | Multi Family Weatherization - Insulate Walls - R-0 to R-11 - Heating Zone 3 (Heat Pump Heating System) | WALL R0 - R11 | 643.4744 | 45 | 414.1135 | 0 | ResSHWX | 0 | 0 | 0 | 0 | 0 | 0 | 0 | 0
Multifamily - Low Rise | Heat Pump | FloorSqft | HZ3 | Heat PumpHZ3FLOOR R0 - R19 | Multi Family Weatherization - Insulate Floors - R-0 to R-19 - Heating Zone 3 (Heat Pump Heating System) | FLOOR R0 - R19 | 120.9039 | 45 | 436.417 | 0 | ResSHWX | 0 | 0 | 0 | 0 | 0 | 0 | 0 | 0
Multifamily - Low Rise | Heat Pump | FloorSqft | HZ3 | Heat PumpHZ3FLOOR R0 - R30 | Multi Family Weatherization - Insulate Floors - R-0 to R-30 - Heating Zone 3 (Heat Pump Heating System) | FLOOR R0 - R30 | 156.5909 | 45 | 689.0794 | 0 | ResSHWX | 0 | 0 | 0 | 0 | 0 | 0 | 0 | 0
Multifamily - Low Rise | Heat Pump | AtticSqft | HZ3 | Heat PumpHZ3ATTIC R0 - R19 | Multi Family Weatherization - Insulate Attic - R-0 to R-19 - Heating Zone 3 (Heat Pump Heating System) | ATTIC R0 - R19 | 133.5421 | 45 | 239.1087 | 0 | ResSHWX | 0 | 0 | 0 | 0 | 0 | 0 | 0 | 0
Multifamily - Low Rise | Heat Pump | AtticSqft | HZ3 | Heat PumpHZ3ATTIC R0 - R38 | Multi Family Weatherization - Insulate Attic - R-0 to R-38 - Heating Zone 3 (Heat Pump Heating System) | ATTIC R0 - R38 | 182.9198 | 45 | 478.2174 | 0 | ResSHWX | 0 | 0 | 0 | 0 | 0 | 0 | 0 | 0
Multifamily - Low Rise | Heat Pump | AtticSqft | HZ3 | Heat PumpHZ3ATTIC R0 - R49 | Multi Family Weatherization - Insulate Attic - R-0 to R-49 - Heating Zone 3 (Heat Pump Heating System) | ATTIC R0 - R49 | 194.4995 | 45 | 616.6488 | 0 | ResSHWX | 0 | 0 | 0 | 0 | 0 | 0 | 0 | 0
Multifamily - Low Rise | Heat Pump | AtticSqft | HZ3 | Heat PumpHZ3ATTIC R19 - R30 | Multi Family Weatherization - Insulate Attic - R-19 to R-30 - Heating Zone 3 (Heat Pump Heating System) | ATTIC R19 - R30 | 35.8398 | 45 | 138.4314 | 0 | ResSHWX | 0 | 0 | 0 | 0 | 0 | 0 | 0 | 0
Multifamily - Low Rise | Heat Pump | AtticSqft | HZ3 | Heat PumpHZ3ATTIC R19 - R38 | Multi Family Weatherization - Insulate Attic - R-19 to R-38 - Heating Zone 3 (Heat Pump Heating System) | ATTIC R19 - R38 | 49.3777 | 45 | 239.1087 | 0 | ResSHWX | 0 | 0 | 0 | 0 | 0 | 0 | 0 | 0
Multifamily - Low Rise | Heat Pump | AtticSqft | HZ3 | Heat PumpHZ3ATTIC R19 - R49 | Multi Family Weatherization - Insulate Attic - R-19 to R-49 - Heating Zone 3 (Heat Pump Heating System) | ATTIC R19 - R49 | 60.9574 | 45 | 377.5401 | 0 | ResSHWX | 0 | 0 | 0 | 0 | 0 | 0 | 0 | 0
Multifamily - Low Rise | Heat Pump | WindowSqft | HZ3 | Heat PumpHZ3WINDOW CL22 Prime Window Replacement of Single Pane Base | Windows - Single Pane to Class 22 - Heating Zone 3 (Heat Pump Heating System) | WINDOW CL22 Prime Window Replacement of Single Pane Base | 4937.6925 | 45 | 4101.7369 | 0 | ResSHWX | 0 | 0 | 0 | 0 | 0 | 0 | 0 | 0
Multifamily - Low Rise | Heat Pump | WindowSqft | HZ3 | Heat PumpHZ3WINDOW CL22 Prime Window Replacement of Double Pane Base | Windows - Double Pane to Class 22 - Heating Zone 3 (Heat Pump Heating System) | WINDOW CL22 Prime Window Replacement of Double Pane Base | 3170.775 | 45 | 4101.7369 | 0 | ResSHWX | 0 | 0 | 0 | 0 | 0 | 0 | 0 | 0
Multifamily - Low Rise | Heat Pump | WindowSqft | HZ3 | Heat PumpHZ3WINDOW CL30 Prime Window Replacement of Single Pane Base | Windows - Single Pane to Class 30 - Heating Zone 3 (Heat Pump Heating System) | WINDOW CL30 Prime Window Replacement of Single Pane Base | 4576.5742 | 45 | 3865.0969 | 0 | ResSHWX | 0 | 0 | 0 | 0 | 0 | 0 | 0 | 0
Multifamily - Low Rise | Heat Pump | WindowSqft | HZ3 | Heat PumpHZ3WINDOW CL30 Prime Window Replacement of Double Pane Base | Windows - Double Pane to Class 30 - Heating Zone 3 (Heat Pump Heating System) | WINDOW CL30 Prime Window Replacement of Double Pane Base | 2809.6567 | 45 | 3865.0969 | 0 | ResSHWX | 0 | 0 | 0 | 0 | 0 | 0 | 0 | 0
Apply Weighting by heating zone
[7 empty] | 4 | 5 | 6 | 7 | 8 | 9 | 10 | 11 | 12 | 13 | 14 | 15 | 16 | 17
[5 empty] | Input Data |  | 10: Periodic Replacement Costs and Savings and Replacement Period; 16: Gas Inputs
[5 empty] | Category Name | Measure Name | Savings (kwh/yr) | Life (yrs) | Capital Cost | Annual O&M | Shape Pointer | Non-E Val ($/yr) | Cost 1 ($) | Period 1 | Cost 2 ($) | Period 2 | Cost 3 ($) | Period 3 | Savings (therms/yr) | Shape Pointer
| Electric Zonal | HZ1 | HZ2 | HZ3 | WALL R0 - R11_Electric Zonal | WALL R0 - R11 | 704.9922 | 45 | 414.1135 | 0 | ResSHWX | 0 | 0 | 0 | 0 | 0 | 0 | 0 | 0
| Electric Zonal |  |  |  | FLOOR R0 - R19_Electric Zonal | FLOOR R0 - R19 | 240.0971 | 45 | 436.417 | 0 | ResSHWX | 0 | 0 | 0 | 0 | 0 | 0 | 0 | 0
| Electric Zonal |  |  |  | FLOOR R0 - R30_Electric Zonal | FLOOR R0 - R30 | 312.5171 | 45 | 689.0794 | 0 | ResSHWX | 0 | 0 | 0 | 0 | 0 | 0 | 0 | 0
| Electric Zonal |  |  |  | ATTIC R0 - R19_Electric Zonal | ATTIC R0 - R19 | 187.4499 | 45 | 239.1087 | 0 | ResSHWX | 0 | 0 | 0 | 0 | 0 | 0 | 0 | 0
| Electric Zonal |  |  |  | ATTIC R0 - R38_Electric Zonal | ATTIC R0 - R38 | 255.1705 | 45 | 478.2174 | 0 | ResSHWX | 0 | 0 | 0 | 0 | 0 | 0 | 0 | 0
| Electric Zonal |  |  |  | ATTIC R0 - R49_Electric Zonal | ATTIC R0 - R49 | 270.8587 | 45 | 616.6488 | 0 | ResSHWX | 0 | 0 | 0 | 0 | 0 | 0 | 0 | 0
| Electric Zonal |  |  |  | ATTIC R19 - R30_Electric Zonal | ATTIC R19 - R30 | 49.0836 | 45 | 138.4314 | 0 | ResSHWX | 0 | 0 | 0 | 0 | 0 | 0 | 0 | 0
| Electric Zonal |  |  |  | ATTIC R19 - R38_Electric Zonal | ATTIC R19 - R38 | 67.7206 | 45 | 239.1087 | 0 | ResSHWX | 0 | 0 | 0 | 0 | 0 | 0 | 0 | 0
| Electric Zonal |  |  |  | ATTIC R19 - R49_Electric Zonal | ATTIC R19 - R49 | 83.4087 | 45 | 377.5401 | 0 | ResSHWX | 0 | 0 | 0 | 0 | 0 | 0 | 0 | 0
| Electric Zonal |  |  |  | WINDOW CL22 Prime Window Replacement of Single Pane Base_Electric Zonal | WINDOW CL22 Prime Window Replacement of Single Pane Base | 4603.3967 | 45 | 4101.7369 | 0 | ResSHWX | 0 | 0 | 0 | 0 | 0 | 0 | 0 | 0
| Electric Zonal |  |  |  | WINDOW CL22 Prime Window Replacement of Double Pane Base_Electric Zonal | WINDOW CL22 Prime Window Replacement of Double Pane Base | 2715.9796 | 45 | 4101.7369 | 0 | ResSHWX | 0 | 0 | 0 | 0 | 0 | 0 | 0 | 0
| Electric Zonal |  |  |  | WINDOW CL30 Prime Window Replacement of Single Pane Base_Electric Zonal | WINDOW CL30 Prime Window Replacement of Single Pane Base | 4233.5666 | 45 | 3865.0969 | 0 | ResSHWX | 0 | 0 | 0 | 0 | 0 | 0 | 0 | 0
| Electric Zonal |  |  |  | WINDOW CL30 Prime Window Replacement of Double Pane Base_Electric Zonal | WINDOW CL30 Prime Window Replacement of Double Pane Base | 2346.1495 | 45 | 3865.0969 | 0 | ResSHWX | 0 | 0 | 0 | 0 | 0 | 0 | 0 | 0
| Electric FAF |  |  |  | WALL R0 - R11_Electric FAF | WALL R0 - R11 | 623.1343 | 45 | 414.1135 | 0 | ResSHWX | 0 | 0 | 0 | 0 | 0 | 0 | 0 | 0
| Electric FAF |  |  |  | FLOOR R0 - R19_Electric FAF | FLOOR R0 - R19 | 214.4704 | 45 | 436.417 | 0 | ResSHWX | 0 | 0 | 0 | 0 | 0 | 0 | 0 | 0
| Electric FAF |  |  |  | FLOOR R0 - R30_Electric FAF | FLOOR R0 - R30 | 278.876 | 45 | 689.0794 | 0 | ResSHWX | 0 | 0 | 0 | 0 | 0 | 0 | 0 | 0
| Electric FAF |  |  |  | ATTIC R0 - R19_Electric FAF | ATTIC R0 - R19 | 189.7492 | 45 | 239.1087 | 0 | ResSHWX | 0 | 0 | 0 | 0 | 0 | 0 | 0 | 0
| Electric FAF |  |  |  | ATTIC R0 - R38_Electric FAF | ATTIC R0 - R38 | 258.1386 | 45 | 478.2174 | 0 | ResSHWX | 0 | 0 | 0 | 0 | 0 | 0 | 0 | 0
| Electric FAF |  |  |  | ATTIC R0 - R49_Electric FAF | ATTIC R0 - R49 | 273.9577 | 45 | 616.6488 | 0 | ResSHWX | 0 | 0 | 0 | 0 | 0 | 0 | 0 | 0
| Electric FAF |  |  |  | ATTIC R19 - R30_Electric FAF | ATTIC R19 - R30 | 49.5838 | 45 | 138.4314 | 0 | ResSHWX | 0 | 0 | 0 | 0 | 0 | 0 | 0 | 0
| Electric FAF |  |  |  | ATTIC R19 - R38_Electric FAF | ATTIC R19 - R38 | 68.3894 | 45 | 239.1087 | 0 | ResSHWX | 0 | 0 | 0 | 0 | 0 | 0 | 0 | 0
| Electric FAF |  |  |  | ATTIC R19 - R49_Electric FAF | ATTIC R19 - R49 | 84.2085 | 45 | 377.5401 | 0 | ResSHWX | 0 | 0 | 0 | 0 | 0 | 0 | 0 | 0
| Electric FAF |  |  |  | WINDOW CL22 Prime Window Replacement of Single Pane Base_Electric FAF | WINDOW CL22 Prime Window Replacement of Single Pane Base | 4065.8062 | 45 | 4101.7369 | 0 | ResSHWX | 0 | 0 | 0 | 0 | 0 | 0 | 0 | 0
| Electric FAF |  |  |  | WINDOW CL22 Prime Window Replacement of Double Pane Base_Electric FAF | WINDOW CL22 Prime Window Replacement of Double Pane Base | 2379.0579 | 45 | 4101.7369 | 0 | ResSHWX | 0 | 0 | 0 | 0 | 0 | 0 | 0 | 0
| Electric FAF |  |  |  | WINDOW CL30 Prime Window Replacement of Single Pane Base_Electric FAF | WINDOW CL30 Prime Window Replacement of Single Pane Base | 3743.6189 | 45 | 3865.0969 | 0 | ResSHWX | 0 | 0 | 0 | 0 | 0 | 0 | 0 | 0
| Electric FAF |  |  |  | WINDOW CL30 Prime Window Replacement of Double Pane Base_Electric FAF | WINDOW CL30 Prime Window Replacement of Double Pane Base | 2056.8706 | 45 | 3865.0969 | 0 | ResSHWX | 0 | 0 | 0 | 0 | 0 | 0 | 0 | 0
| Heat Pump |  |  |  | WALL R0 - R11_Heat Pump | WALL R0 - R11 | 350.1309 | 45 | 414.1135 | 0 | ResSHWX | 0 | 0 | 0 | 0 | 0 | 0 | 0 | 0
| Heat Pump |  |  |  | FLOOR R0 - R19_Heat Pump | FLOOR R0 - R19 | 70.7599 | 45 | 436.417 | 0 | ResSHWX | 0 | 0 | 0 | 0 | 0 | 0 | 0 | 0
| Heat Pump |  |  |  | FLOOR R0 - R30_Heat Pump | FLOOR R0 - R30 | 91.4447 | 45 | 689.0794 | 0 | ResSHWX | 0 | 0 | 0 | 0 | 0 | 0 | 0 | 0
| Heat Pump |  |  |  | ATTIC R0 - R19_Heat Pump | ATTIC R0 - R19 | 104.8509 | 45 | 239.1087 | 0 | ResSHWX | 0 | 0 | 0 | 0 | 0 | 0 | 0 | 0
| Heat Pump |  |  |  | ATTIC R0 - R38_Heat Pump | ATTIC R0 - R38 | 143.0324 | 45 | 478.2174 | 0 | ResSHWX | 0 | 0 | 0 | 0 | 0 | 0 | 0 | 0
| Heat Pump |  |  |  | ATTIC R0 - R49_Heat Pump | ATTIC R0 - R49 | 151.8528 | 45 | 616.6488 | 0 | ResSHWX | 0 | 0 | 0 | 0 | 0 | 0 | 0 | 0
| Heat Pump |  |  |  | ATTIC R19 - R30_Heat Pump | ATTIC R19 - R30 | 27.6242 | 45 | 138.4314 | 0 | ResSHWX | 0 | 0 | 0 | 0 | 0 | 0 | 0 | 0
| Heat Pump |  |  |  | ATTIC R19 - R38_Heat Pump | ATTIC R19 - R38 | 38.1815 | 45 | 239.1087 | 0 | ResSHWX | 0 | 0 | 0 | 0 | 0 | 0 | 0 | 0
| Heat Pump |  |  |  | ATTIC R19 - R49_Heat Pump | ATTIC R19 - R49 | 47.0019 | 45 | 377.5401 | 0 | ResSHWX | 0 | 0 | 0 | 0 | 0 | 0 | 0 | 0
| Heat Pump |  |  |  | WINDOW CL22 Prime Window Replacement of Single Pane Base_Heat Pump | WINDOW CL22 Prime Window Replacement of Single Pane Base | 2671.2703 | 45 | 4101.7369 | 0 | ResSHWX | 0 | 0 | 0 | 0 | 0 | 0 | 0 | 0
| Heat Pump |  |  |  | WINDOW CL22 Prime Window Replacement of Double Pane Base_Heat Pump | WINDOW CL22 Prime Window Replacement of Double Pane Base | 1729.8966 | 45 | 4101.7369 | 0 | ResSHWX | 0 | 0 | 0 | 0 | 0 | 0 | 0 | 0
| Heat Pump |  |  |  | WINDOW CL30 Prime Window Replacement of Single Pane Base_Heat Pump | WINDOW CL30 Prime Window Replacement of Single Pane Base | 2474.6671 | 45 | 3865.0969 | 0 | ResSHWX | 0 | 0 | 0 | 0 | 0 | 0 | 0 | 0
| Heat Pump |  |  |  | WINDOW CL30 Prime Window Replacement of Double Pane Base_Heat Pump | WINDOW CL30 Prime Window Replacement of Double Pane Base | 1533.2933 | 45 | 3865.0969 | 0 | ResSHWX | 0 | 0 | 0 | 0 | 0 | 0 | 0 | 0
Note on N4: :ProCost Periodic replacement costs and savings of the measure. These are costs and savings that occur periodically, but at different periods than annually. Can be positive or negative. Periodic replacement costs for both the measure and the baseline measure should be included if applicable. ProCost can analyze these costs in two ways dependent on the 'Repeat Periodic Replacement' switch in the ProData page. When set to 'On', ProCost repeats replacement costs for multiple times over the life of a measure depending on the input period and measure life. For example fluorescent lamps may have a 4-year replacement cycle that repeats 3 times in a 15-year measure life. When set to 'Off', ProCost reads the period as the year after installation that the replacement cost occurs and does not subsequently reinstall or repeat the replacement costs. For example a compressor may be replaced only once in the life of a heat-pump system. Example: A new fluorescent lighting systems may have a measure life of 15 years, and a lamp life of five years. Two lamps per fixture must be replaced at years 6 and 11. Lamp and labor costs, expressed as positive costs, are entered as a cost and the period would be entered as 5. The baseline measure may have a four year lamp life and would have required a three-lamp replacement at years 5, 9 and 13. Lamp and labor replacement costs would be entered as annual savings in dollars with a 4-year period. ProCost determines the net present value of the two cost streams.
Note on T4: :ProCost If the measure has gas savings for increases, enter the annual savings and shape of the savings here. Example: Clothes washer saves electric motor and dryer energy and gas water heat.
Note on F5: :ProCost Category for the measure. Individual measures can be grouped into categories. ProCost output is reported by measure and by category. All measures must belong to at least one category. Category name can be the same as measure name. Example: Measures can be combined into one category if they have components with different load shapes or measure lives. On wash machines there may be one load shape for the electric motor savings component, a second load shape for the electric water heat savings component and a third shape for electric dryer savings component.
Note on G5: :ProCost Name of Measure. User-defined. For PTR measures, defined naming conventions apply.
Note on H5: :ProCost Annual electric savings for the measure in kWh at the site. May be positive, negative or zero. Savings are incremental to the baseline alternative.
Note on I5: :ProCost Physical life of the measure in years. Must be >=1.
Note on J5: :ProCost Initial cost to install the measure in dollars. Costs are incremental to the baseline alternative. Dollars must be denominated in the same year as 'Input Cost Reference Year' input on the ProData page.
Note on K5: :ProCost Annual operations and maintenance cost for the measure in dollars. Must be incremental cost over the baseline alternative. May be positive, negative or zero. Dollars must be denominated in the same year as 'Input Cost Reference Year' input on the ProData page. O&M costs are entered as positive values. Negative values represent O&M savings compared to the baseline alternative. Example: Annualized maintenance cost for a heat pump heating system compared to a baseline electric resistance heating system.
Note on L5: :ProCost Name of the pointer to the shape of the savings. The shapes represent the daily and monthly shape of the savings in four time segments for each month of the year. Shape of the savings is relative to the baseline alternative. These shapes are in the MC_AND_Loadshape file.
Note on M5: :ProCost Annual value of any non-energy benefits of the measure, relative to the baseline alternative. Expressed in dollars per year and denominated in dollars of the 'Cost Reference Year'. Positive value represents dollar savings. Negative value represents dollar cost. Example: Water, detergent and sewer savings from efficient clothes washer.
Note on N5: : Cost in dollars that is incurred for Period 1. Positive value if cost. Negative value if savings. Dollars must be denominated in the same year as 'Input Cost Reference Year' input on the ProData page.
Note on O5: :ProCost Duration of Period1. The time at which Period 1 costs, or savings, occur. In years.
Note on P5: : Cost in dollars that is incurred for Period 2 Positive value if cost. Negative value if savings. Dollars must be denominated in the same year as 'Input Cost Reference Year' input on the ProData page.
Note on Q5: :ProCost Duration of Period 2. The time at which Period 2 costs, or savings, occur. In years.
Note on R5: : Cost in dollars that is incurred for Period 3. Positive value if cost. Negative value if savings. Dollars must be denominated in the same year as 'Input Cost Reference Year' input on the ProData page.
Note on S5: :ProCost Duration of Period 3. The time at which Period 3 costs, or savings, occur. In years.
Note on T5: : Annual gas savings, or increases, in therms.
Note on U5: :ProCost Name of the pointer to the shape of the savings. The shapes represent the daily and monthly shape of the savings in four time segments for each month of the year. Shape of the savings is relative to the baseline alternative. These shapes are in the MC_AND_Loadshape file.
Note on N134: :ProCost Periodic replacement costs and savings of the measure. These are costs and savings that occur periodically, but at different periods than annually. Can be positive or negative. Periodic replacement costs for both the measure and the baseline measure should be included if applicable. ProCost can analyze these costs in two ways dependent on the 'Repeat Periodic Replacement' switch in the ProData page. When set to 'On', ProCost repeats replacement costs for multiple times over the life of a measure depending on the input period and measure life. For example fluorescent lamps may have a 4-year replacement cycle that repeats 3 times in a 15-year measure life. When set to 'Off', ProCost reads the period as the year after installation that the replacement cost occurs and does not subsequently reinstall or repeat the replacement costs. For example a compressor may be replaced only once in the life of a heat-pump system. Example: A new fluorescent lighting systems may have a measure life of 15 years, and a lamp life of five years. Two lamps per fixture must be replaced at years 6 and 11. Lamp and labor costs, expressed as positive costs, are entered as a cost and the period would be entered as 5. The baseline measure may have a four year lamp life and would have required a three-lamp replacement at years 5, 9 and 13. Lamp and labor replacement costs would be entered as annual savings in dollars with a 4-year period. ProCost determines the net present value of the two cost streams.
Note on T134: :ProCost If the measure has gas savings for increases, enter the annual savings and shape of the savings here. Example: Clothes washer saves electric motor and dryer energy and gas water heat.
Note on F135: :ProCost Category for the measure. Individual measures can be grouped into categories. ProCost output is reported by measure and by category. All measures must belong to at least one category. Category name can be the same as measure name. Example: Measures can be combined into one category if they have components with different load shapes or measure lives. On wash machines there may be one load shape for the electric motor savings component, a second load shape for the electric water heat savings component and a third shape for electric dryer savings component.
Note on G135: :ProCost Name of Measure. User-defined. For PTR measures, defined naming conventions apply.
Note on H135: :ProCost Annual electric savings for the measure in kWh at the site. May be positive, negative or zero. Savings are incremental to the baseline alternative.
Note on I135: :ProCost Physical life of the measure in years. Must be >=1.
Note on J135: :ProCost Initial cost to install the measure in dollars. Costs are incremental to the baseline alternative. Dollars must be denominated in the same year as 'Input Cost Reference Year' input on the ProData page.
Note on K135: :ProCost Annual operations and maintenance cost for the measure in dollars. Must be incremental cost over the baseline alternative. May be positive, negative or zero. Dollars must be denominated in the same year as 'Input Cost Reference Year' input on the ProData page. O&M costs are entered as positive values. Negative values represent O&M savings compared to the baseline alternative. Example: Annualized maintenance cost for a heat pump heating system compared to a baseline electric resistance heating system.
Note on L135: :ProCost Name of the pointer to the shape of the savings. The shapes represent the daily and monthly shape of the savings in four time segments for each month of the year. Shape of the savings is relative to the baseline alternative. These shapes are in the MC_AND_Loadshape file.
Note on M135: :ProCost Annual value of any non-energy benefits of the measure, relative to the baseline alternative. Expressed in dollars per year and denominated in dollars of the 'Cost Reference Year'. Positive value represents dollar savings. Negative value represents dollar cost. Example: Water, detergent and sewer savings from efficient clothes washer.
Note on N135: : Cost in dollars that is incurred for Period 1. Positive value if cost. Negative value if savings. Dollars must be denominated in the same year as 'Input Cost Reference Year' input on the ProData page.
Note on O135: :ProCost Duration of Period1. The time at which Period 1 costs, or savings, occur. In years.
Note on P135: : Cost in dollars that is incurred for Period 2 Positive value if cost. Negative value if savings. Dollars must be denominated in the same year as 'Input Cost Reference Year' input on the ProData page.
Note on Q135: :ProCost Duration of Period 2. The time at which Period 2 costs, or savings, occur. In years.
Note on R135: : Cost in dollars that is incurred for Period 3. Positive value if cost. Negative value if savings. Dollars must be denominated in the same year as 'Input Cost Reference Year' input on the ProData page.
Note on S135: :ProCost Duration of Period 3. The time at which Period 3 costs, or savings, occur. In years.
Note on T135: : Annual gas savings, or increases, in therms.
Note on U135: :ProCost Name of the pointer to the shape of the savings. The shapes represent the daily and monthly shape of the savings in four time segments for each month of the year. Shape of the savings is relative to the baseline alternative. These shapes are in the MC_AND_Loadshape file.

## Weighting
| HZ1 | HZ2 | HZ3 | Region
Electric FAF | 100% | 0% | 0% | 1.852%
Electric Zonal | 59.79% | 40.21% | 0% | 2.349%
Heat Pump | 68.45% | 22.94% | 8.612% | 92.13%
DHP | 100% | 0% | 0% | 3.67%
| % of homes that are program eligible | 88.1%
| HZ1 | HZ2 | HZ3 | Region
Electric FAF | 88.1% | 0% | 0% | 1.632%
Electric Zonal | 52.68% | 35.42% | 0% | 5.303% | Group Zonal & DHP for region
Heat Pump | 60.31% | 20.21% | 7.587% | 81.17%
DHP | 88.1% | 0% | 0%

## Composite
Remove R30+ baseline from Attic, Remove R19-> R30 for floor, Truncate Measure Name, Remove Average, Remove Window CL35 -> XX option
| Input Data | [7 empty] | Periodic Replacement Costs and Savings and Replacement Period | [5 empty] | Gas Inputs
Concatenate | Category Name | Measure Name | Savings (kwh/yr) | Life (yrs) | Capital Cost | Annual O&M | Shape Pointer | Non-E Val ($/yr) | Cost 1 ($) | Period 1 | Cost 2 ($) | Period 2 | Cost 3 ($) | Period 3 | Savings (therms/yr) | Shape Pointer
Multi Family Weatherization - Insulate Walls - R-0 to R-11 - Heating Zone 1 (Zonal Heating System)WALL R0 - R11 | Multi Family Weatherization - Insulate Walls - R-0 to R-11 - Heating Zone 1 (Zonal Heating System) | WALL R0 - R11 | 1.2473 | 45 | 0.85034 | 0 | ResSHWX | 0 | 0 | 0 | 0 | 0 | 0 | 0 | 0 | 0
Multi Family Weatherization - Insulate Floors - R-0 to R-19 - Heating Zone 1 (Zonal Heating System)FLOOR R0 - R19 | Multi Family Weatherization - Insulate Floors - R-0 to R-19 - Heating Zone 1 (Zonal Heating System) | FLOOR R0 - R19 | 0.55318 | 45 | 1.119 | 0 | ResSHWX | 0 | 0 | 0 | 0 | 0 | 0 | 0 | 0 | 0
Multi Family Weatherization - Insulate Floors - R-0 to R-30 - Heating Zone 1 (Zonal Heating System)FLOOR R0 - R30 | Multi Family Weatherization - Insulate Floors - R-0 to R-30 - Heating Zone 1 (Zonal Heating System) | FLOOR R0 - R30 | 0.71896 | 45 | 1.7669 | 0 | ResSHWX | 0 | 0 | 0 | 0 | 0 | 0 | 0 | 0 | 0
Multi Family Weatherization - Insulate Attic - R-0 to R-19 - Heating Zone 1 (Zonal Heating System)ATTIC R0 - R19 | Multi Family Weatherization - Insulate Attic - R-0 to R-19 - Heating Zone 1 (Zonal Heating System) | ATTIC R0 - R19 | 0.45542 | 45 | 0.58749 | 0 | ResSHWX | 0 | 0 | 0 | 0 | 0 | 0 | 0 | 0 | 0
Multi Family Weatherization - Insulate Attic - R-0 to R-38 - Heating Zone 1 (Zonal Heating System)ATTIC R0 - R38 | Multi Family Weatherization - Insulate Attic - R-0 to R-38 - Heating Zone 1 (Zonal Heating System) | ATTIC R0 - R38 | 0.61951 | 45 | 1.175 | 0 | ResSHWX | 0 | 0 | 0 | 0 | 0 | 0 | 0 | 0 | 0
Multi Family Weatherization - Insulate Attic - R-0 to R-49 - Heating Zone 1 (Zonal Heating System)ATTIC R0 - R49 | Multi Family Weatherization - Insulate Attic - R-0 to R-49 - Heating Zone 1 (Zonal Heating System) | ATTIC R0 - R49 | 0.65746 | 45 | 1.5151 | 0 | ResSHWX | 0 | 0 | 0 | 0 | 0 | 0 | 0 | 0 | 0
Multi Family Weatherization - Insulate Attic - R-19 to R-30 - Heating Zone 1 (Zonal Heating System)ATTIC R19 - R30 | Multi Family Weatherization - Insulate Attic - R-19 to R-30 - Heating Zone 1 (Zonal Heating System) | ATTIC R19 - R30 | 0.11897 | 45 | 0.34013 | 0 | ResSHWX | 0 | 0 | 0 | 0 | 0 | 0 | 0 | 0 | 0
Multi Family Weatherization - Insulate Attic - R-19 to R-38 - Heating Zone 1 (Zonal Heating System)ATTIC R19 - R38 | Multi Family Weatherization - Insulate Attic - R-19 to R-38 - Heating Zone 1 (Zonal Heating System) | ATTIC R19 - R38 | 0.16409 | 45 | 0.58749 | 0 | ResSHWX | 0 | 0 | 0 | 0 | 0 | 0 | 0 | 0 | 0
Multi Family Weatherization - Insulate Attic - R-19 to R-49 - Heating Zone 1 (Zonal Heating System)ATTIC R19 - R49 | Multi Family Weatherization - Insulate Attic - R-19 to R-49 - Heating Zone 1 (Zonal Heating System) | ATTIC R19 - R49 | 0.20204 | 45 | 0.92762 | 0 | ResSHWX | 0 | 0 | 0 | 0 | 0 | 0 | 0 | 0 | 0
Windows - Single Pane to Class 22 - Heating Zone 1 (Zonal Heating System)WINDOW CL22 Prime Window Replacement of Single Pane Base | Windows - Single Pane to Class 22 - Heating Zone 1 (Zonal Heating System) | WINDOW CL22 Prime Window Replacement of Single Pane Base | 22.9054 | 45 | 23.5732 | 0 | ResSHWX | 0 | 0 | 0 | 0 | 0 | 0 | 0 | 0 | 0
Windows - Double Pane to Class 22 - Heating Zone 1 (Zonal Heating System)WINDOW CL22 Prime Window Replacement of Double Pane Base | Windows - Double Pane to Class 22 - Heating Zone 1 (Zonal Heating System) | WINDOW CL22 Prime Window Replacement of Double Pane Base | 13.3978 | 45 | 23.5732 | 0 | ResSHWX | 0 | 0 | 0 | 0 | 0 | 0 | 0 | 0 | 0
Windows - Single Pane to Class 30 - Heating Zone 1 (Zonal Heating System)WINDOW CL30 Prime Window Replacement of Single Pane Base | Windows - Single Pane to Class 30 - Heating Zone 1 (Zonal Heating System) | WINDOW CL30 Prime Window Replacement of Single Pane Base | 21.0959 | 45 | 22.2132 | 0 | ResSHWX | 0 | 0 | 0 | 0 | 0 | 0 | 0 | 0 | 0
Windows - Double Pane to Class 30 - Heating Zone 1 (Zonal Heating System)WINDOW CL30 Prime Window Replacement of Double Pane Base | Windows - Double Pane to Class 30 - Heating Zone 1 (Zonal Heating System) | WINDOW CL30 Prime Window Replacement of Double Pane Base | 11.5883 | 45 | 22.2132 | 0 | ResSHWX | 0 | 0 | 0 | 0 | 0 | 0 | 0 | 0 | 0
Multi Family Weatherization - Insulate Walls - R-0 to R-11 - Heating Zone 2 (Zonal Heating System)WALL R0 - R11 | Multi Family Weatherization - Insulate Walls - R-0 to R-11 - Heating Zone 2 (Zonal Heating System) | WALL R0 - R11 | 1.7456 | 45 | 0.85034 | 0 | ResSHWX | 0 | 0 | 0 | 0 | 0 | 0 | 0 | 0 | 0
Multi Family Weatherization - Insulate Floors - R-0 to R-19 - Heating Zone 2 (Zonal Heating System)FLOOR R0 - R19 | Multi Family Weatherization - Insulate Floors - R-0 to R-19 - Heating Zone 2 (Zonal Heating System) | FLOOR R0 - R19 | 0.70851 | 45 | 1.119 | 0 | ResSHWX | 0 | 0 | 0 | 0 | 0 | 0 | 0 | 0 | 0
Multi Family Weatherization - Insulate Floors - R-0 to R-30 - Heating Zone 2 (Zonal Heating System)FLOOR R0 - R30 | Multi Family Weatherization - Insulate Floors - R-0 to R-30 - Heating Zone 2 (Zonal Heating System) | FLOOR R0 - R30 | 0.92381 | 45 | 1.7669 | 0 | ResSHWX | 0 | 0 | 0 | 0 | 0 | 0 | 0 | 0 | 0
Multi Family Weatherization - Insulate Attic - R-0 to R-19 - Heating Zone 2 (Zonal Heating System)ATTIC R0 - R19 | Multi Family Weatherization - Insulate Attic - R-0 to R-19 - Heating Zone 2 (Zonal Heating System) | ATTIC R0 - R19 | 0.46822 | 45 | 0.58749 | 0 | ResSHWX | 0 | 0 | 0 | 0 | 0 | 0 | 0 | 0 | 0
Multi Family Weatherization - Insulate Attic - R-0 to R-38 - Heating Zone 2 (Zonal Heating System)ATTIC R0 - R38 | Multi Family Weatherization - Insulate Attic - R-0 to R-38 - Heating Zone 2 (Zonal Heating System) | ATTIC R0 - R38 | 0.63803 | 45 | 1.175 | 0 | ResSHWX | 0 | 0 | 0 | 0 | 0 | 0 | 0 | 0 | 0
Multi Family Weatherization - Insulate Attic - R-0 to R-49 - Heating Zone 2 (Zonal Heating System)ATTIC R0 - R49 | Multi Family Weatherization - Insulate Attic - R-0 to R-49 - Heating Zone 2 (Zonal Heating System) | ATTIC R0 - R49 | 0.67746 | 45 | 1.5151 | 0 | ResSHWX | 0 | 0 | 0 | 0 | 0 | 0 | 0 | 0 | 0
Multi Family Weatherization - Insulate Attic - R-19 to R-30 - Heating Zone 2 (Zonal Heating System)ATTIC R19 - R30 | Multi Family Weatherization - Insulate Attic - R-19 to R-30 - Heating Zone 2 (Zonal Heating System) | ATTIC R19 - R30 | 0.12302 | 45 | 0.34013 | 0 | ResSHWX | 0 | 0 | 0 | 0 | 0 | 0 | 0 | 0 | 0
Multi Family Weatherization - Insulate Attic - R-19 to R-38 - Heating Zone 2 (Zonal Heating System)ATTIC R19 - R38 | Multi Family Weatherization - Insulate Attic - R-19 to R-38 - Heating Zone 2 (Zonal Heating System) | ATTIC R19 - R38 | 0.16981 | 45 | 0.58749 | 0 | ResSHWX | 0 | 0 | 0 | 0 | 0 | 0 | 0 | 0 | 0
Multi Family Weatherization - Insulate Attic - R-19 to R-49 - Heating Zone 2 (Zonal Heating System)ATTIC R19 - R49 | Multi Family Weatherization - Insulate Attic - R-19 to R-49 - Heating Zone 2 (Zonal Heating System) | ATTIC R19 - R49 | 0.20924 | 45 | 0.92762 | 0 | ResSHWX | 0 | 0 | 0 | 0 | 0 | 0 | 0 | 0 | 0
Windows - Single Pane to Class 22 - Heating Zone 2 (Zonal Heating System)WINDOW CL22 Prime Window Replacement of Single Pane Base | Windows - Single Pane to Class 22 - Heating Zone 2 (Zonal Heating System) | WINDOW CL22 Prime Window Replacement of Single Pane Base | 31.7369 | 45 | 23.5732 | 0 | ResSHWX | 0 | 0 | 0 | 0 | 0 | 0 | 0 | 0 | 0
Windows - Double Pane to Class 22 - Heating Zone 2 (Zonal Heating System)WINDOW CL22 Prime Window Replacement of Double Pane Base | Windows - Double Pane to Class 22 - Heating Zone 2 (Zonal Heating System) | WINDOW CL22 Prime Window Replacement of Double Pane Base | 18.8974 | 45 | 23.5732 | 0 | ResSHWX | 0 | 0 | 0 | 0 | 0 | 0 | 0 | 0 | 0
Windows - Single Pane to Class 30 - Heating Zone 2 (Zonal Heating System)WINDOW CL30 Prime Window Replacement of Single Pane Base | Windows - Single Pane to Class 30 - Heating Zone 2 (Zonal Heating System) | WINDOW CL30 Prime Window Replacement of Single Pane Base | 29.1416 | 45 | 22.2132 | 0 | ResSHWX | 0 | 0 | 0 | 0 | 0 | 0 | 0 | 0 | 0
Windows - Double Pane to Class 30 - Heating Zone 2 (Zonal Heating System)WINDOW CL30 Prime Window Replacement of Double Pane Base | Windows - Double Pane to Class 30 - Heating Zone 2 (Zonal Heating System) | WINDOW CL30 Prime Window Replacement of Double Pane Base | 16.3021 | 45 | 22.2132 | 0 | ResSHWX | 0 | 0 | 0 | 0 | 0 | 0 | 0 | 0 | 0
Multi Family Weatherization - Insulate Walls - R-0 to R-11 - Heating Zone 3 (Zonal Heating System)WALL R0 - R11 | Multi Family Weatherization - Insulate Walls - R-0 to R-11 - Heating Zone 3 (Zonal Heating System) | WALL R0 - R11 | 2.1187 | 45 | 0.85034 | 0 | ResSHWX | 0 | 0 | 0 | 0 | 0 | 0 | 0 | 0 | 0
Multi Family Weatherization - Insulate Floors - R-0 to R-19 - Heating Zone 3 (Zonal Heating System)FLOOR R0 - R19 | Multi Family Weatherization - Insulate Floors - R-0 to R-19 - Heating Zone 3 (Zonal Heating System) | FLOOR R0 - R19 | 0.83934 | 45 | 1.119 | 0 | ResSHWX | 0 | 0 | 0 | 0 | 0 | 0 | 0 | 0 | 0
Multi Family Weatherization - Insulate Floors - R-0 to R-30 - Heating Zone 3 (Zonal Heating System)FLOOR R0 - R30 | Multi Family Weatherization - Insulate Floors - R-0 to R-30 - Heating Zone 3 (Zonal Heating System) | FLOOR R0 - R30 | 1.0955 | 45 | 1.7669 | 0 | ResSHWX | 0 | 0 | 0 | 0 | 0 | 0 | 0 | 0 | 0
Multi Family Weatherization - Insulate Attic - R-0 to R-19 - Heating Zone 3 (Zonal Heating System)ATTIC R0 - R19 | Multi Family Weatherization - Insulate Attic - R-0 to R-19 - Heating Zone 3 (Zonal Heating System) | ATTIC R0 - R19 | 0.42682 | 45 | 0.58749 | 0 | ResSHWX | 0 | 0 | 0 | 0 | 0 | 0 | 0 | 0 | 0
Multi Family Weatherization - Insulate Attic - R-0 to R-38 - Heating Zone 3 (Zonal Heating System)ATTIC R0 - R38 | Multi Family Weatherization - Insulate Attic - R-0 to R-38 - Heating Zone 3 (Zonal Heating System) | ATTIC R0 - R38 | 0.58276 | 45 | 1.175 | 0 | ResSHWX | 0 | 0 | 0 | 0 | 0 | 0 | 0 | 0 | 0
Multi Family Weatherization - Insulate Attic - R-0 to R-49 - Heating Zone 3 (Zonal Heating System)ATTIC R0 - R49 | Multi Family Weatherization - Insulate Attic - R-0 to R-49 - Heating Zone 3 (Zonal Heating System) | ATTIC R0 - R49 | 0.61901 | 45 | 1.5151 | 0 | ResSHWX | 0 | 0 | 0 | 0 | 0 | 0 | 0 | 0 | 0
Multi Family Weatherization - Insulate Attic - R-19 to R-30 - Heating Zone 3 (Zonal Heating System)ATTIC R19 - R30 | Multi Family Weatherization - Insulate Attic - R-19 to R-30 - Heating Zone 3 (Zonal Heating System) | ATTIC R19 - R30 | 0.11295 | 45 | 0.34013 | 0 | ResSHWX | 0 | 0 | 0 | 0 | 0 | 0 | 0 | 0 | 0
Multi Family Weatherization - Insulate Attic - R-19 to R-38 - Heating Zone 3 (Zonal Heating System)ATTIC R19 - R38 | Multi Family Weatherization - Insulate Attic - R-19 to R-38 - Heating Zone 3 (Zonal Heating System) | ATTIC R19 - R38 | 0.15594 | 45 | 0.58749 | 0 | ResSHWX | 0 | 0 | 0 | 0 | 0 | 0 | 0 | 0 | 0
Multi Family Weatherization - Insulate Attic - R-19 to R-49 - Heating Zone 3 (Zonal Heating System)ATTIC R19 - R49 | Multi Family Weatherization - Insulate Attic - R-19 to R-49 - Heating Zone 3 (Zonal Heating System) | ATTIC R19 - R49 | 0.19219 | 45 | 0.92762 | 0 | ResSHWX | 0 | 0 | 0 | 0 | 0 | 0 | 0 | 0 | 0
Windows - Single Pane to Class 22 - Heating Zone 3 (Zonal Heating System)WINDOW CL22 Prime Window Replacement of Single Pane Base | Windows - Single Pane to Class 22 - Heating Zone 3 (Zonal Heating System) | WINDOW CL22 Prime Window Replacement of Single Pane Base | 38.7225 | 45 | 23.5732 | 0 | ResSHWX | 0 | 0 | 0 | 0 | 0 | 0 | 0 | 0 | 0
Windows - Double Pane to Class 22 - Heating Zone 3 (Zonal Heating System)WINDOW CL22 Prime Window Replacement of Double Pane Base | Windows - Double Pane to Class 22 - Heating Zone 3 (Zonal Heating System) | WINDOW CL22 Prime Window Replacement of Double Pane Base | 23.377 | 45 | 23.5732 | 0 | ResSHWX | 0 | 0 | 0 | 0 | 0 | 0 | 0 | 0 | 0
Windows - Single Pane to Class 30 - Heating Zone 3 (Zonal Heating System)WINDOW CL30 Prime Window Replacement of Single Pane Base | Windows - Single Pane to Class 30 - Heating Zone 3 (Zonal Heating System) | WINDOW CL30 Prime Window Replacement of Single Pane Base | 35.5069 | 45 | 22.2132 | 0 | ResSHWX | 0 | 0 | 0 | 0 | 0 | 0 | 0 | 0 | 0
Windows - Double Pane to Class 30 - Heating Zone 3 (Zonal Heating System)WINDOW CL30 Prime Window Replacement of Double Pane Base | Windows - Double Pane to Class 30 - Heating Zone 3 (Zonal Heating System) | WINDOW CL30 Prime Window Replacement of Double Pane Base | 20.1615 | 45 | 22.2132 | 0 | ResSHWX | 0 | 0 | 0 | 0 | 0 | 0 | 0 | 0 | 0
Multi Family Weatherization - Insulate Walls - R-0 to R-11 - Heating Zone 1 (Electric FAF Heating System)WALL R0 - R11 | Multi Family Weatherization - Insulate Walls - R-0 to R-11 - Heating Zone 1 (Electric FAF Heating System) | WALL R0 - R11 | 1.2795 | 45 | 0.85034 | 0 | ResSHWX | 0 | 0 | 0 | 0 | 0 | 0 | 0 | 0 | 0
Multi Family Weatherization - Insulate Floors - R-0 to R-19 - Heating Zone 1 (Electric FAF Heating System)FLOOR R0 - R19 | Multi Family Weatherization - Insulate Floors - R-0 to R-19 - Heating Zone 1 (Electric FAF Heating System) | FLOOR R0 - R19 | 0.54992 | 45 | 1.119 | 0 | ResSHWX | 0 | 0 | 0 | 0 | 0 | 0 | 0 | 0 | 0
Multi Family Weatherization - Insulate Floors - R-0 to R-30 - Heating Zone 1 (Electric FAF Heating System)FLOOR R0 - R30 | Multi Family Weatherization - Insulate Floors - R-0 to R-30 - Heating Zone 1 (Electric FAF Heating System) | FLOOR R0 - R30 | 0.71507 | 45 | 1.7669 | 0 | ResSHWX | 0 | 0 | 0 | 0 | 0 | 0 | 0 | 0 | 0
Multi Family Weatherization - Insulate Attic - R-0 to R-19 - Heating Zone 1 (Electric FAF Heating System)ATTIC R0 - R19 | Multi Family Weatherization - Insulate Attic - R-0 to R-19 - Heating Zone 1 (Electric FAF Heating System) | ATTIC R0 - R19 | 0.46621 | 45 | 0.58749 | 0 | ResSHWX | 0 | 0 | 0 | 0 | 0 | 0 | 0 | 0 | 0
Multi Family Weatherization - Insulate Attic - R-0 to R-38 - Heating Zone 1 (Electric FAF Heating System)ATTIC R0 - R38 | Multi Family Weatherization - Insulate Attic - R-0 to R-38 - Heating Zone 1 (Electric FAF Heating System) | ATTIC R0 - R38 | 0.63425 | 45 | 1.175 | 0 | ResSHWX | 0 | 0 | 0 | 0 | 0 | 0 | 0 | 0 | 0
Multi Family Weatherization - Insulate Attic - R-0 to R-49 - Heating Zone 1 (Electric FAF Heating System)ATTIC R0 - R49 | Multi Family Weatherization - Insulate Attic - R-0 to R-49 - Heating Zone 1 (Electric FAF Heating System) | ATTIC R0 - R49 | 0.67311 | 45 | 1.5151 | 0 | ResSHWX | 0 | 0 | 0 | 0 | 0 | 0 | 0 | 0 | 0
Multi Family Weatherization - Insulate Attic - R-19 to R-30 - Heating Zone 1 (Electric FAF Heating System)ATTIC R19 - R30 | Multi Family Weatherization - Insulate Attic - R-19 to R-30 - Heating Zone 1 (Electric FAF Heating System) | ATTIC R19 - R30 | 0.12183 | 45 | 0.34013 | 0 | ResSHWX | 0 | 0 | 0 | 0 | 0 | 0 | 0 | 0 | 0
Multi Family Weatherization - Insulate Attic - R-19 to R-38 - Heating Zone 1 (Electric FAF Heating System)ATTIC R19 - R38 | Multi Family Weatherization - Insulate Attic - R-19 to R-38 - Heating Zone 1 (Electric FAF Heating System) | ATTIC R19 - R38 | 0.16803 | 45 | 0.58749 | 0 | ResSHWX | 0 | 0 | 0 | 0 | 0 | 0 | 0 | 0 | 0
Multi Family Weatherization - Insulate Attic - R-19 to R-49 - Heating Zone 1 (Electric FAF Heating System)ATTIC R19 - R49 | Multi Family Weatherization - Insulate Attic - R-19 to R-49 - Heating Zone 1 (Electric FAF Heating System) | ATTIC R19 - R49 | 0.2069 | 45 | 0.92762 | 0 | ResSHWX | 0 | 0 | 0 | 0 | 0 | 0 | 0 | 0 | 0
Windows - Single Pane to Class 22 - Heating Zone 1 (Electric FAF Heating System)WINDOW CL22 Prime Window Replacement of Single Pane Base | Windows - Single Pane to Class 22 - Heating Zone 1 (Electric FAF Heating System) | WINDOW CL22 Prime Window Replacement of Single Pane Base | 23.3667 | 45 | 23.5732 | 0 | ResSHWX | 0 | 0 | 0 | 0 | 0 | 0 | 0 | 0 | 0
Windows - Double Pane to Class 22 - Heating Zone 1 (Electric FAF Heating System)WINDOW CL22 Prime Window Replacement of Double Pane Base | Windows - Double Pane to Class 22 - Heating Zone 1 (Electric FAF Heating System) | WINDOW CL22 Prime Window Replacement of Double Pane Base | 13.6727 | 45 | 23.5732 | 0 | ResSHWX | 0 | 0 | 0 | 0 | 0 | 0 | 0 | 0 | 0
Windows - Single Pane to Class 30 - Heating Zone 1 (Electric FAF Heating System)WINDOW CL30 Prime Window Replacement of Single Pane Base | Windows - Single Pane to Class 30 - Heating Zone 1 (Electric FAF Heating System) | WINDOW CL30 Prime Window Replacement of Single Pane Base | 21.5151 | 45 | 22.2132 | 0 | ResSHWX | 0 | 0 | 0 | 0 | 0 | 0 | 0 | 0 | 0
Windows - Double Pane to Class 30 - Heating Zone 1 (Electric FAF Heating System)WINDOW CL30 Prime Window Replacement of Double Pane Base | Windows - Double Pane to Class 30 - Heating Zone 1 (Electric FAF Heating System) | WINDOW CL30 Prime Window Replacement of Double Pane Base | 11.8211 | 45 | 22.2132 | 0 | ResSHWX | 0 | 0 | 0 | 0 | 0 | 0 | 0 | 0 | 0
Multi Family Weatherization - Insulate Walls - R-0 to R-11 - Heating Zone 2 (Electric FAF Heating System)WALL R0 - R11 | Multi Family Weatherization - Insulate Walls - R-0 to R-11 - Heating Zone 2 (Electric FAF Heating System) | WALL R0 - R11 | 1.7844 | 45 | 0.85034 | 0 | ResSHWX | 0 | 0 | 0 | 0 | 0 | 0 | 0 | 0 | 0
Multi Family Weatherization - Insulate Floors - R-0 to R-19 - Heating Zone 2 (Electric FAF Heating System)FLOOR R0 - R19 | Multi Family Weatherization - Insulate Floors - R-0 to R-19 - Heating Zone 2 (Electric FAF Heating System) | FLOOR R0 - R19 | 0.69791 | 45 | 1.119 | 0 | ResSHWX | 0 | 0 | 0 | 0 | 0 | 0 | 0 | 0 | 0
Multi Family Weatherization - Insulate Floors - R-0 to R-30 - Heating Zone 2 (Electric FAF Heating System)FLOOR R0 - R30 | Multi Family Weatherization - Insulate Floors - R-0 to R-30 - Heating Zone 2 (Electric FAF Heating System) | FLOOR R0 - R30 | 0.91045 | 45 | 1.7669 | 0 | ResSHWX | 0 | 0 | 0 | 0 | 0 | 0 | 0 | 0 | 0
Multi Family Weatherization - Insulate Attic - R-0 to R-19 - Heating Zone 2 (Electric FAF Heating System)ATTIC R0 - R19 | Multi Family Weatherization - Insulate Attic - R-0 to R-19 - Heating Zone 2 (Electric FAF Heating System) | ATTIC R0 - R19 | 0.47962 | 45 | 0.58749 | 0 | ResSHWX | 0 | 0 | 0 | 0 | 0 | 0 | 0 | 0 | 0
Multi Family Weatherization - Insulate Attic - R-0 to R-38 - Heating Zone 2 (Electric FAF Heating System)ATTIC R0 - R38 | Multi Family Weatherization - Insulate Attic - R-0 to R-38 - Heating Zone 2 (Electric FAF Heating System) | ATTIC R0 - R38 | 0.65356 | 45 | 1.175 | 0 | ResSHWX | 0 | 0 | 0 | 0 | 0 | 0 | 0 | 0 | 0
Multi Family Weatherization - Insulate Attic - R-0 to R-49 - Heating Zone 2 (Electric FAF Heating System)ATTIC R0 - R49 | Multi Family Weatherization - Insulate Attic - R-0 to R-49 - Heating Zone 2 (Electric FAF Heating System) | ATTIC R0 - R49 | 0.69395 | 45 | 1.5151 | 0 | ResSHWX | 0 | 0 | 0 | 0 | 0 | 0 | 0 | 0 | 0
Multi Family Weatherization - Insulate Attic - R-19 to R-30 - Heating Zone 2 (Electric FAF Heating System)ATTIC R19 - R30 | Multi Family Weatherization - Insulate Attic - R-19 to R-30 - Heating Zone 2 (Electric FAF Heating System) | ATTIC R19 - R30 | 0.12601 | 45 | 0.34013 | 0 | ResSHWX | 0 | 0 | 0 | 0 | 0 | 0 | 0 | 0 | 0
Multi Family Weatherization - Insulate Attic - R-19 to R-38 - Heating Zone 2 (Electric FAF Heating System)ATTIC R19 - R38 | Multi Family Weatherization - Insulate Attic - R-19 to R-38 - Heating Zone 2 (Electric FAF Heating System) | ATTIC R19 - R38 | 0.17394 | 45 | 0.58749 | 0 | ResSHWX | 0 | 0 | 0 | 0 | 0 | 0 | 0 | 0 | 0
Multi Family Weatherization - Insulate Attic - R-19 to R-49 - Heating Zone 2 (Electric FAF Heating System)ATTIC R19 - R49 | Multi Family Weatherization - Insulate Attic - R-19 to R-49 - Heating Zone 2 (Electric FAF Heating System) | ATTIC R19 - R49 | 0.21433 | 45 | 0.92762 | 0 | ResSHWX | 0 | 0 | 0 | 0 | 0 | 0 | 0 | 0 | 0
Windows - Single Pane to Class 22 - Heating Zone 2 (Electric FAF Heating System)WINDOW CL22 Prime Window Replacement of Single Pane Base | Windows - Single Pane to Class 22 - Heating Zone 2 (Electric FAF Heating System) | WINDOW CL22 Prime Window Replacement of Single Pane Base | 32.3035 | 45 | 23.5732 | 0 | ResSHWX | 0 | 0 | 0 | 0 | 0 | 0 | 0 | 0 | 0
Windows - Double Pane to Class 22 - Heating Zone 2 (Electric FAF Heating System)WINDOW CL22 Prime Window Replacement of Double Pane Base | Windows - Double Pane to Class 22 - Heating Zone 2 (Electric FAF Heating System) | WINDOW CL22 Prime Window Replacement of Double Pane Base | 19.2324 | 45 | 23.5732 | 0 | ResSHWX | 0 | 0 | 0 | 0 | 0 | 0 | 0 | 0 | 0
Windows - Single Pane to Class 30 - Heating Zone 2 (Electric FAF Heating System)WINDOW CL30 Prime Window Replacement of Single Pane Base | Windows - Single Pane to Class 30 - Heating Zone 2 (Electric FAF Heating System) | WINDOW CL30 Prime Window Replacement of Single Pane Base | 29.6583 | 45 | 22.2132 | 0 | ResSHWX | 0 | 0 | 0 | 0 | 0 | 0 | 0 | 0 | 0
Windows - Double Pane to Class 30 - Heating Zone 2 (Electric FAF Heating System)WINDOW CL30 Prime Window Replacement of Double Pane Base | Windows - Double Pane to Class 30 - Heating Zone 2 (Electric FAF Heating System) | WINDOW CL30 Prime Window Replacement of Double Pane Base | 16.5873 | 45 | 22.2132 | 0 | ResSHWX | 0 | 0 | 0 | 0 | 0 | 0 | 0 | 0 | 0
Multi Family Weatherization - Insulate Walls - R-0 to R-11 - Heating Zone 3 (Electric FAF Heating System)WALL R0 - R11 | Multi Family Weatherization - Insulate Walls - R-0 to R-11 - Heating Zone 3 (Electric FAF Heating System) | WALL R0 - R11 | 2.1632 | 45 | 0.85034 | 0 | ResSHWX | 0 | 0 | 0 | 0 | 0 | 0 | 0 | 0 | 0
Multi Family Weatherization - Insulate Floors - R-0 to R-19 - Heating Zone 3 (Electric FAF Heating System)FLOOR R0 - R19 | Multi Family Weatherization - Insulate Floors - R-0 to R-19 - Heating Zone 3 (Electric FAF Heating System) | FLOOR R0 - R19 | 0.82438 | 45 | 1.119 | 0 | ResSHWX | 0 | 0 | 0 | 0 | 0 | 0 | 0 | 0 | 0
Multi Family Weatherization - Insulate Floors - R-0 to R-30 - Heating Zone 3 (Electric FAF Heating System)FLOOR R0 - R30 | Multi Family Weatherization - Insulate Floors - R-0 to R-30 - Heating Zone 3 (Electric FAF Heating System) | FLOOR R0 - R30 | 1.0765 | 45 | 1.7669 | 0 | ResSHWX | 0 | 0 | 0 | 0 | 0 | 0 | 0 | 0 | 0
Multi Family Weatherization - Insulate Attic - R-0 to R-19 - Heating Zone 3 (Electric FAF Heating System)ATTIC R0 - R19 | Multi Family Weatherization - Insulate Attic - R-0 to R-19 - Heating Zone 3 (Electric FAF Heating System) | ATTIC R0 - R19 | 0.43942 | 45 | 0.58749 | 0 | ResSHWX | 0 | 0 | 0 | 0 | 0 | 0 | 0 | 0 | 0
Multi Family Weatherization - Insulate Attic - R-0 to R-38 - Heating Zone 3 (Electric FAF Heating System)ATTIC R0 - R38 | Multi Family Weatherization - Insulate Attic - R-0 to R-38 - Heating Zone 3 (Electric FAF Heating System) | ATTIC R0 - R38 | 0.59991 | 45 | 1.175 | 0 | ResSHWX | 0 | 0 | 0 | 0 | 0 | 0 | 0 | 0 | 0
Multi Family Weatherization - Insulate Attic - R-0 to R-49 - Heating Zone 3 (Electric FAF Heating System)ATTIC R0 - R49 | Multi Family Weatherization - Insulate Attic - R-0 to R-49 - Heating Zone 3 (Electric FAF Heating System) | ATTIC R0 - R49 | 0.63721 | 45 | 1.5151 | 0 | ResSHWX | 0 | 0 | 0 | 0 | 0 | 0 | 0 | 0 | 0
Multi Family Weatherization - Insulate Attic - R-19 to R-30 - Heating Zone 3 (Electric FAF Heating System)ATTIC R19 - R30 | Multi Family Weatherization - Insulate Attic - R-19 to R-30 - Heating Zone 3 (Electric FAF Heating System) | ATTIC R19 - R30 | 0.11624 | 45 | 0.34013 | 0 | ResSHWX | 0 | 0 | 0 | 0 | 0 | 0 | 0 | 0 | 0
Multi Family Weatherization - Insulate Attic - R-19 to R-38 - Heating Zone 3 (Electric FAF Heating System)ATTIC R19 - R38 | Multi Family Weatherization - Insulate Attic - R-19 to R-38 - Heating Zone 3 (Electric FAF Heating System) | ATTIC R19 - R38 | 0.16049 | 45 | 0.58749 | 0 | ResSHWX | 0 | 0 | 0 | 0 | 0 | 0 | 0 | 0 | 0
Multi Family Weatherization - Insulate Attic - R-19 to R-49 - Heating Zone 3 (Electric FAF Heating System)ATTIC R19 - R49 | Multi Family Weatherization - Insulate Attic - R-19 to R-49 - Heating Zone 3 (Electric FAF Heating System) | ATTIC R19 - R49 | 0.19779 | 45 | 0.92762 | 0 | ResSHWX | 0 | 0 | 0 | 0 | 0 | 0 | 0 | 0 | 0
Windows - Single Pane to Class 22 - Heating Zone 3 (Electric FAF Heating System)WINDOW CL22 Prime Window Replacement of Single Pane Base | Windows - Single Pane to Class 22 - Heating Zone 3 (Electric FAF Heating System) | WINDOW CL22 Prime Window Replacement of Single Pane Base | 39.3771 | 45 | 23.5732 | 0 | ResSHWX | 0 | 0 | 0 | 0 | 0 | 0 | 0 | 0 | 0
Windows - Double Pane to Class 22 - Heating Zone 3 (Electric FAF Heating System)WINDOW CL22 Prime Window Replacement of Double Pane Base | Windows - Double Pane to Class 22 - Heating Zone 3 (Electric FAF Heating System) | WINDOW CL22 Prime Window Replacement of Double Pane Base | 23.769 | 45 | 23.5732 | 0 | ResSHWX | 0 | 0 | 0 | 0 | 0 | 0 | 0 | 0 | 0
Windows - Single Pane to Class 30 - Heating Zone 3 (Electric FAF Heating System)WINDOW CL30 Prime Window Replacement of Single Pane Base | Windows - Single Pane to Class 30 - Heating Zone 3 (Electric FAF Heating System) | WINDOW CL30 Prime Window Replacement of Single Pane Base | 36.1039 | 45 | 22.2132 | 0 | ResSHWX | 0 | 0 | 0 | 0 | 0 | 0 | 0 | 0 | 0
Windows - Double Pane to Class 30 - Heating Zone 3 (Electric FAF Heating System)WINDOW CL30 Prime Window Replacement of Double Pane Base | Windows - Double Pane to Class 30 - Heating Zone 3 (Electric FAF Heating System) | WINDOW CL30 Prime Window Replacement of Double Pane Base | 20.4958 | 45 | 22.2132 | 0 | ResSHWX | 0 | 0 | 0 | 0 | 0 | 0 | 0 | 0 | 0
Multi Family Weatherization - Insulate Walls - R-0 to R-11 - Heating Zone 1 (Heat Pump Heating System)WALL R0 - R11 | Multi Family Weatherization - Insulate Walls - R-0 to R-11 - Heating Zone 1 (Heat Pump Heating System) | WALL R0 - R11 | 0.56704 | 45 | 0.85034 | 0 | ResSHWX | 0 | 0 | 0 | 0 | 0 | 0 | 0 | 0 | 0
Multi Family Weatherization - Insulate Floors - R-0 to R-19 - Heating Zone 1 (Heat Pump Heating System)FLOOR R0 - R19 | Multi Family Weatherization - Insulate Floors - R-0 to R-19 - Heating Zone 1 (Heat Pump Heating System) | FLOOR R0 - R19 | 0.14831 | 45 | 1.119 | 0 | ResSHWX | 0 | 0 | 0 | 0 | 0 | 0 | 0 | 0 | 0
Multi Family Weatherization - Insulate Floors - R-0 to R-30 - Heating Zone 1 (Heat Pump Heating System)FLOOR R0 - R30 | Multi Family Weatherization - Insulate Floors - R-0 to R-30 - Heating Zone 1 (Heat Pump Heating System) | FLOOR R0 - R30 | 0.19107 | 45 | 1.7669 | 0 | ResSHWX | 0 | 0 | 0 | 0 | 0 | 0 | 0 | 0 | 0
Multi Family Weatherization - Insulate Attic - R-0 to R-19 - Heating Zone 1 (Heat Pump Heating System)ATTIC R0 - R19 | Multi Family Weatherization - Insulate Attic - R-0 to R-19 - Heating Zone 1 (Heat Pump Heating System) | ATTIC R0 - R19 | 0.23784 | 45 | 0.58749 | 0 | ResSHWX | 0 | 0 | 0 | 0 | 0 | 0 | 0 | 0 | 0
Multi Family Weatherization - Insulate Attic - R-0 to R-38 - Heating Zone 1 (Heat Pump Heating System)ATTIC R0 - R38 | Multi Family Weatherization - Insulate Attic - R-0 to R-38 - Heating Zone 1 (Heat Pump Heating System) | ATTIC R0 - R38 | 0.32397 | 45 | 1.175 | 0 | ResSHWX | 0 | 0 | 0 | 0 | 0 | 0 | 0 | 0 | 0
Multi Family Weatherization - Insulate Attic - R-0 to R-49 - Heating Zone 1 (Heat Pump Heating System)ATTIC R0 - R49 | Multi Family Weatherization - Insulate Attic - R-0 to R-49 - Heating Zone 1 (Heat Pump Heating System) | ATTIC R0 - R49 | 0.34378 | 45 | 1.5151 | 0 | ResSHWX | 0 | 0 | 0 | 0 | 0 | 0 | 0 | 0 | 0
Multi Family Weatherization - Insulate Attic - R-19 to R-30 - Heating Zone 1 (Heat Pump Heating System)ATTIC R19 - R30 | Multi Family Weatherization - Insulate Attic - R-19 to R-30 - Heating Zone 1 (Heat Pump Heating System) | ATTIC R19 - R30 | 0.062311 | 45 | 0.34013 | 0 | ResSHWX | 0 | 0 | 0 | 0 | 0 | 0 | 0 | 0 | 0
Multi Family Weatherization - Insulate Attic - R-19 to R-38 - Heating Zone 1 (Heat Pump Heating System)ATTIC R19 - R38 | Multi Family Weatherization - Insulate Attic - R-19 to R-38 - Heating Zone 1 (Heat Pump Heating System) | ATTIC R19 - R38 | 0.08613 | 45 | 0.58749 | 0 | ResSHWX | 0 | 0 | 0 | 0 | 0 | 0 | 0 | 0 | 0
Multi Family Weatherization - Insulate Attic - R-19 to R-49 - Heating Zone 1 (Heat Pump Heating System)ATTIC R19 - R49 | Multi Family Weatherization - Insulate Attic - R-19 to R-49 - Heating Zone 1 (Heat Pump Heating System) | ATTIC R19 - R49 | 0.10594 | 45 | 0.92762 | 0 | ResSHWX | 0 | 0 | 0 | 0 | 0 | 0 | 0 | 0 | 0
Windows - Single Pane to Class 22 - Heating Zone 1 (Heat Pump Heating System)WINDOW CL22 Prime Window Replacement of Single Pane Base | Windows - Single Pane to Class 22 - Heating Zone 1 (Heat Pump Heating System) | WINDOW CL22 Prime Window Replacement of Single Pane Base | 12.0984 | 45 | 23.5732 | 0 | ResSHWX | 0 | 0 | 0 | 0 | 0 | 0 | 0 | 0 | 0
Windows - Double Pane to Class 22 - Heating Zone 1 (Heat Pump Heating System)WINDOW CL22 Prime Window Replacement of Double Pane Base | Windows - Double Pane to Class 22 - Heating Zone 1 (Heat Pump Heating System) | WINDOW CL22 Prime Window Replacement of Double Pane Base | 7.9265 | 45 | 23.5732 | 0 | ResSHWX | 0 | 0 | 0 | 0 | 0 | 0 | 0 | 0 | 0
Windows - Single Pane to Class 30 - Heating Zone 1 (Heat Pump Heating System)WINDOW CL30 Prime Window Replacement of Single Pane Base | Windows - Single Pane to Class 30 - Heating Zone 1 (Heat Pump Heating System) | WINDOW CL30 Prime Window Replacement of Single Pane Base | 11.2037 | 45 | 22.2132 | 0 | ResSHWX | 0 | 0 | 0 | 0 | 0 | 0 | 0 | 0 | 0
Windows - Double Pane to Class 30 - Heating Zone 1 (Heat Pump Heating System)WINDOW CL30 Prime Window Replacement of Double Pane Base | Windows - Double Pane to Class 30 - Heating Zone 1 (Heat Pump Heating System) | WINDOW CL30 Prime Window Replacement of Double Pane Base | 7.0318 | 45 | 22.2132 | 0 | ResSHWX | 0 | 0 | 0 | 0 | 0 | 0 | 0 | 0 | 0
Multi Family Weatherization - Insulate Walls - R-0 to R-11 - Heating Zone 2 (Heat Pump Heating System)WALL R0 - R11 | Multi Family Weatherization - Insulate Walls - R-0 to R-11 - Heating Zone 2 (Heat Pump Heating System) | WALL R0 - R11 | 0.94616 | 45 | 0.85034 | 0 | ResSHWX | 0 | 0 | 0 | 0 | 0 | 0 | 0 | 0 | 0
Multi Family Weatherization - Insulate Floors - R-0 to R-19 - Heating Zone 2 (Heat Pump Heating System)FLOOR R0 - R19 | Multi Family Weatherization - Insulate Floors - R-0 to R-19 - Heating Zone 2 (Heat Pump Heating System) | FLOOR R0 - R19 | 0.23201 | 45 | 1.119 | 0 | ResSHWX | 0 | 0 | 0 | 0 | 0 | 0 | 0 | 0 | 0
Multi Family Weatherization - Insulate Floors - R-0 to R-30 - Heating Zone 2 (Heat Pump Heating System)FLOOR R0 - R30 | Multi Family Weatherization - Insulate Floors - R-0 to R-30 - Heating Zone 2 (Heat Pump Heating System) | FLOOR R0 - R30 | 0.30129 | 45 | 1.7669 | 0 | ResSHWX | 0 | 0 | 0 | 0 | 0 | 0 | 0 | 0 | 0
Multi Family Weatherization - Insulate Attic - R-0 to R-19 - Heating Zone 2 (Heat Pump Heating System)ATTIC R0 - R19 | Multi Family Weatherization - Insulate Attic - R-0 to R-19 - Heating Zone 2 (Heat Pump Heating System) | ATTIC R0 - R19 | 0.29017 | 45 | 0.58749 | 0 | ResSHWX | 0 | 0 | 0 | 0 | 0 | 0 | 0 | 0 | 0
Multi Family Weatherization - Insulate Attic - R-0 to R-38 - Heating Zone 2 (Heat Pump Heating System)ATTIC R0 - R38 | Multi Family Weatherization - Insulate Attic - R-0 to R-38 - Heating Zone 2 (Heat Pump Heating System) | ATTIC R0 - R38 | 0.39658 | 45 | 1.175 | 0 | ResSHWX | 0 | 0 | 0 | 0 | 0 | 0 | 0 | 0 | 0
Multi Family Weatherization - Insulate Attic - R-0 to R-49 - Heating Zone 2 (Heat Pump Heating System)ATTIC R0 - R49 | Multi Family Weatherization - Insulate Attic - R-0 to R-49 - Heating Zone 2 (Heat Pump Heating System) | ATTIC R0 - R49 | 0.42126 | 45 | 1.5151 | 0 | ResSHWX | 0 | 0 | 0 | 0 | 0 | 0 | 0 | 0 | 0
Multi Family Weatherization - Insulate Attic - R-19 to R-30 - Heating Zone 2 (Heat Pump Heating System)ATTIC R19 - R30 | Multi Family Weatherization - Insulate Attic - R-19 to R-30 - Heating Zone 2 (Heat Pump Heating System) | ATTIC R19 - R30 | 0.076892 | 45 | 0.34013 | 0 | ResSHWX | 0 | 0 | 0 | 0 | 0 | 0 | 0 | 0 | 0
Multi Family Weatherization - Insulate Attic - R-19 to R-38 - Heating Zone 2 (Heat Pump Heating System)ATTIC R19 - R38 | Multi Family Weatherization - Insulate Attic - R-19 to R-38 - Heating Zone 2 (Heat Pump Heating System) | ATTIC R19 - R38 | 0.10641 | 45 | 0.58749 | 0 | ResSHWX | 0 | 0 | 0 | 0 | 0 | 0 | 0 | 0 | 0
Multi Family Weatherization - Insulate Attic - R-19 to R-49 - Heating Zone 2 (Heat Pump Heating System)ATTIC R19 - R49 | Multi Family Weatherization - Insulate Attic - R-19 to R-49 - Heating Zone 2 (Heat Pump Heating System) | ATTIC R19 - R49 | 0.13109 | 45 | 0.92762 | 0 | ResSHWX | 0 | 0 | 0 | 0 | 0 | 0 | 0 | 0 | 0
Windows - Single Pane to Class 22 - Heating Zone 2 (Heat Pump Heating System)WINDOW CL22 Prime Window Replacement of Single Pane Base | Windows - Single Pane to Class 22 - Heating Zone 2 (Heat Pump Heating System) | WINDOW CL22 Prime Window Replacement of Single Pane Base | 20.1717 | 45 | 23.5732 | 0 | ResSHWX | 0 | 0 | 0 | 0 | 0 | 0 | 0 | 0 | 0
Windows - Double Pane to Class 22 - Heating Zone 2 (Heat Pump Heating System)WINDOW CL22 Prime Window Replacement of Double Pane Base | Windows - Double Pane to Class 22 - Heating Zone 2 (Heat Pump Heating System) | WINDOW CL22 Prime Window Replacement of Double Pane Base | 12.8474 | 45 | 23.5732 | 0 | ResSHWX | 0 | 0 | 0 | 0 | 0 | 0 | 0 | 0 | 0
Windows - Single Pane to Class 30 - Heating Zone 2 (Heat Pump Heating System)WINDOW CL30 Prime Window Replacement of Single Pane Base | Windows - Single Pane to Class 30 - Heating Zone 2 (Heat Pump Heating System) | WINDOW CL30 Prime Window Replacement of Single Pane Base | 18.6948 | 45 | 22.2132 | 0 | ResSHWX | 0 | 0 | 0 | 0 | 0 | 0 | 0 | 0 | 0
Windows - Double Pane to Class 30 - Heating Zone 2 (Heat Pump Heating System)WINDOW CL30 Prime Window Replacement of Double Pane Base | Windows - Double Pane to Class 30 - Heating Zone 2 (Heat Pump Heating System) | WINDOW CL30 Prime Window Replacement of Double Pane Base | 11.3705 | 45 | 22.2132 | 0 | ResSHWX | 0 | 0 | 0 | 0 | 0 | 0 | 0 | 0 | 0
Multi Family Weatherization - Insulate Walls - R-0 to R-11 - Heating Zone 3 (Heat Pump Heating System)WALL R0 - R11 | Multi Family Weatherization - Insulate Walls - R-0 to R-11 - Heating Zone 3 (Heat Pump Heating System) | WALL R0 - R11 | 1.3213 | 45 | 0.85034 | 0 | ResSHWX | 0 | 0 | 0 | 0 | 0 | 0 | 0 | 0 | 0
Multi Family Weatherization - Insulate Floors - R-0 to R-19 - Heating Zone 3 (Heat Pump Heating System)FLOOR R0 - R19 | Multi Family Weatherization - Insulate Floors - R-0 to R-19 - Heating Zone 3 (Heat Pump Heating System) | FLOOR R0 - R19 | 0.31001 | 45 | 1.119 | 0 | ResSHWX | 0 | 0 | 0 | 0 | 0 | 0 | 0 | 0 | 0
Multi Family Weatherization - Insulate Floors - R-0 to R-30 - Heating Zone 3 (Heat Pump Heating System)FLOOR R0 - R30 | Multi Family Weatherization - Insulate Floors - R-0 to R-30 - Heating Zone 3 (Heat Pump Heating System) | FLOOR R0 - R30 | 0.40152 | 45 | 1.7669 | 0 | ResSHWX | 0 | 0 | 0 | 0 | 0 | 0 | 0 | 0 | 0
Multi Family Weatherization - Insulate Attic - R-0 to R-19 - Heating Zone 3 (Heat Pump Heating System)ATTIC R0 - R19 | Multi Family Weatherization - Insulate Attic - R-0 to R-19 - Heating Zone 3 (Heat Pump Heating System) | ATTIC R0 - R19 | 0.32811 | 45 | 0.58749 | 0 | ResSHWX | 0 | 0 | 0 | 0 | 0 | 0 | 0 | 0 | 0
Multi Family Weatherization - Insulate Attic - R-0 to R-38 - Heating Zone 3 (Heat Pump Heating System)ATTIC R0 - R38 | Multi Family Weatherization - Insulate Attic - R-0 to R-38 - Heating Zone 3 (Heat Pump Heating System) | ATTIC R0 - R38 | 0.44943 | 45 | 1.175 | 0 | ResSHWX | 0 | 0 | 0 | 0 | 0 | 0 | 0 | 0 | 0
Multi Family Weatherization - Insulate Attic - R-0 to R-49 - Heating Zone 3 (Heat Pump Heating System)ATTIC R0 - R49 | Multi Family Weatherization - Insulate Attic - R-0 to R-49 - Heating Zone 3 (Heat Pump Heating System) | ATTIC R0 - R49 | 0.47789 | 45 | 1.5151 | 0 | ResSHWX | 0 | 0 | 0 | 0 | 0 | 0 | 0 | 0 | 0
Multi Family Weatherization - Insulate Attic - R-19 to R-30 - Heating Zone 3 (Heat Pump Heating System)ATTIC R19 - R30 | Multi Family Weatherization - Insulate Attic - R-19 to R-30 - Heating Zone 3 (Heat Pump Heating System) | ATTIC R19 - R30 | 0.088058 | 45 | 0.34013 | 0 | ResSHWX | 0 | 0 | 0 | 0 | 0 | 0 | 0 | 0 | 0
Multi Family Weatherization - Insulate Attic - R-19 to R-38 - Heating Zone 3 (Heat Pump Heating System)ATTIC R19 - R38 | Multi Family Weatherization - Insulate Attic - R-19 to R-38 - Heating Zone 3 (Heat Pump Heating System) | ATTIC R19 - R38 | 0.12132 | 45 | 0.58749 | 0 | ResSHWX | 0 | 0 | 0 | 0 | 0 | 0 | 0 | 0 | 0
Multi Family Weatherization - Insulate Attic - R-19 to R-49 - Heating Zone 3 (Heat Pump Heating System)ATTIC R19 - R49 | Multi Family Weatherization - Insulate Attic - R-19 to R-49 - Heating Zone 3 (Heat Pump Heating System) | ATTIC R19 - R49 | 0.14977 | 45 | 0.92762 | 0 | ResSHWX | 0 | 0 | 0 | 0 | 0 | 0 | 0 | 0 | 0
Windows - Single Pane to Class 22 - Heating Zone 3 (Heat Pump Heating System)WINDOW CL22 Prime Window Replacement of Single Pane Base | Windows - Single Pane to Class 22 - Heating Zone 3 (Heat Pump Heating System) | WINDOW CL22 Prime Window Replacement of Single Pane Base | 28.3775 | 45 | 23.5732 | 0 | ResSHWX | 0 | 0 | 0 | 0 | 0 | 0 | 0 | 0 | 0
Windows - Double Pane to Class 22 - Heating Zone 3 (Heat Pump Heating System)WINDOW CL22 Prime Window Replacement of Double Pane Base | Windows - Double Pane to Class 22 - Heating Zone 3 (Heat Pump Heating System) | WINDOW CL22 Prime Window Replacement of Double Pane Base | 18.2228 | 45 | 23.5732 | 0 | ResSHWX | 0 | 0 | 0 | 0 | 0 | 0 | 0 | 0 | 0
Windows - Single Pane to Class 30 - Heating Zone 3 (Heat Pump Heating System)WINDOW CL30 Prime Window Replacement of Single Pane Base | Windows - Single Pane to Class 30 - Heating Zone 3 (Heat Pump Heating System) | WINDOW CL30 Prime Window Replacement of Single Pane Base | 26.3022 | 45 | 22.2132 | 0 | ResSHWX | 0 | 0 | 0 | 0 | 0 | 0 | 0 | 0 | 0
Windows - Double Pane to Class 30 - Heating Zone 3 (Heat Pump Heating System)WINDOW CL30 Prime Window Replacement of Double Pane Base | Windows - Double Pane to Class 30 - Heating Zone 3 (Heat Pump Heating System) | WINDOW CL30 Prime Window Replacement of Double Pane Base | 16.1475 | 45 | 22.2132 | 0 | ResSHWX | 0 | 0 | 0 | 0 | 0 | 0 | 0 | 0 | 0
Note on J3: :ProCost Perioodic replacement costs and savinsg of the measure. These are costs and savings that occur periodicially, but at different periods than annually. Can be positive or negative. Periodic replacement costs for both the measure and the baseline measure should be included if applicable. ProCost can analysze these costs in two ways dependent on the 'Repeat Periodic Replacemetn' switch in the ProData page. When set to 'On', ProCost repeats replacement costs for multiple times over the life of a measure depending on the input period and measure life. For example fluorescent lamps may have a 4-year replacement cycle that repeats 3 times in a 15-year measure life. When set to 'Off', ProCost reads the period as the year after installation that the replacement cost occurs and does not subsequently reinstall or repeat the replacement costs. For example a compressor may be replaced only once in the life of a heat-pump system. Example: A new fluorescent lighting systems may have a measure life of 15 years, and a lamp life of five years. Two lamps lamps per fixture must be replaced at years 6 and 11. Lamp and labor costs, expressed as positive costs, are entered as a cost and the period would be enetered as 5. The baseline measure may have a four year lamp life and would have required a three-lamp replacement at years 5, 9 and 13. Lamp and labor replacement costs would be entered as annual savings in dollars with a 4-year period. ProCost determines the net present value of the two cost streams.
Note on P3: :ProCost If the measure has gas savings for incfreases, enter the annual savings and shape of the savings here. Example: Clothes washer saves electric motor and dryer energy and gas water heat.
Note on B4: :Procost Category for the measure. Individual measures can be grouped into categories. Procost output is reported by measure and by category. All measures must belong to at least one category. Category name can be the same as measure name. Example: Measures can be combined into one category if they have components with different load shapes or measure lives. On wash machines there may be one load shape for the electric motor savings component, a second load shape for the electric water heat savings component and a third shape for electric dryer savings component.
Note on C4: :ProCost Name of Measure. User-defined. For PTR measures, defined naming conventions apply.
Note on D4: :ProCost Annual electric savings for the measure in kWh at the site. May be positive, negative or zero. Savings are incremental to the baseline alternative.
Note on E4: :ProCost Physical life of the measure in years. Must be >=1.
Note on F4: :ProCost Initial cost to install the measure in dollars. Costs are incremental to the baseline alternative. Dollars must be denominated in the same year as 'Input Cost Reference Year' input on the ProData page.
Note on G4: :ProCost Annaul opperations and maintenace cost for the measure in dollars. Must be incremental cost over the baseline alternative. May be positive, negative or zero. Dollars must be denominated in the same year as 'Input Cost Reference Year' input on the ProData page. O&M costs are enetered as positive values. Negative values represent O&M savings compared to the baseline alternative. Example: Annualized maintenace cost for a heat pump heating system compared to a baseline electric resistance heating system.
Note on H4: :ProCost Name of the pointer to the shape of the savings. The shapes represent the daily and monthly shape of the savings in four time segments for each month of the year. Shape of the savings is relative to the baseline alternative. These shaps are in the MC_AND_Loadshape file.
Note on I4: :ProCost Annual value of any non-energy benefits of the measure, relative to the baseline alternative. Expressed in dollars per year and denominated in dollars of the 'Cost Reference Year'. Positive value represents dollar savings. Negative value represents dollar cost. Example: Water, detergent and sewer savings from efficient clothes washer.
Note on J4: : Cost in dollars that is incurred for Period 1. Positive value if cost. Negative value if savings. Dollars must be denominated in the same year as 'Input Cost Reference Year' input on the ProData page.
Note on K4: :ProCost Duration of Period1. The time at which Period 1 costs, or savings, occur. In years.
Note on L4: : Cost in dollars that is incurred for Period 2 Positive value if cost. Negative value if savings. Dollars must be denominated in the same year as 'Input Cost Reference Year' input on the ProData page.
Note on M4: :ProCost Duration of Period 2. The time at which Period 2 costs, or savings, occur. In years.
Note on N4: : Cost in dollars that is incurred for Period 3. Positive value if cost. Negative value if savings. Dollars must be denominated in the same year as 'Input Cost Reference Year' input on the ProData page.
Note on O4: :ProCost Duration of Period 3. The time at which Period 3 costs, or savings, occur. In years.
Note on P4: : Annual gas savings, or increases, in therms.
Note on Q4: :ProCost Name of the pointer to the shape of the savings. The shapes represent the daily and monthly shape of the savings in four time segments for each month of the year. Shape of the savings is relative to the baseline alternative. These shaps are in the MC_AND_Loadshape file.

## Raw RTF
| Data Set Name | ResMFWx_v2.2
Residential Weatherization - Multi Family
| Costs must be denominated in the same year as 'Input Cost Reference Year' = |  | 2012
0 | 1 | 2 | 3 | 4 | 5 | 6 | 7 | 8 | 9 | 10 | 11 | 12 | 13 | 14 | 15 | 16
| Input Data | [7 empty] | Periodic Replacement Costs and Savings and Replacement Period | [5 empty] | Gas Inputs
| Category Name | Measure Name | Savings (kwh/yr) | Life (yrs) | Capital Cost | Annual O&M | Shape Pointer | Non-E Val ($/yr) | Cost 1 ($) | Period 1 | Cost 2 ($) | Period 2 | Cost 3 ($) | Period 3 | Savings (therms/yr) | Shape Pointer
Multi Family Weatherization - Insulate Walls - R-0 to R-11 - Heating Zone 1 (Average Heating System)Multi Family Weatherization - Insulate Walls - R-0 to R-11 - Heating Zone 1 (Average Heating System) | Multi Family Weatherization - Insulate Walls - R-0 to R-11 - Heating Zone 1 (Average Heating System) | Multi Family Weatherization - Insulate Walls - R-0 to R-11 - Heating Zone 1 (Average Heating System) | 1.2383 | 45 | 0.85034 | 0 | ResSHWX
Multi Family Weatherization - Insulate Floors - R-0 to R-19 - Heating Zone 1 (Average Heating System)Multi Family Weatherization - Insulate Floors - R-0 to R-19 - Heating Zone 1 (Average Heating System) | Multi Family Weatherization - Insulate Floors - R-0 to R-19 - Heating Zone 1 (Average Heating System) | Multi Family Weatherization - Insulate Floors - R-0 to R-19 - Heating Zone 1 (Average Heating System) | 0.54036 | 45 | 1.119 | 0 | ResSHWX
Multi Family Weatherization - Insulate Floors - R-0 to R-30 - Heating Zone 1 (Average Heating System)Multi Family Weatherization - Insulate Floors - R-0 to R-30 - Heating Zone 1 (Average Heating System) | Multi Family Weatherization - Insulate Floors - R-0 to R-30 - Heating Zone 1 (Average Heating System) | Multi Family Weatherization - Insulate Floors - R-0 to R-30 - Heating Zone 1 (Average Heating System) | 0.70204 | 45 | 1.7669 | 0 | ResSHWX
Multi Family Weatherization - Insulate Floors - R-19 to R-30 - Heating Zone 1 (Average Heating System)Multi Family Weatherization - Insulate Floors - R-19 to R-30 - Heating Zone 1 (Average Heating System) | Multi Family Weatherization - Insulate Floors - R-19 to R-30 - Heating Zone 1 (Average Heating System) | Multi Family Weatherization - Insulate Floors - R-19 to R-30 - Heating Zone 1 (Average Heating System) | 0.16168 | 45 | 0.64785 | 0 | ResSHWX
Multi Family Weatherization - Insulate Attic - R-0 to R-19 - Heating Zone 1 (Average Heating System)Multi Family Weatherization - Insulate Attic - R-0 to R-19 - Heating Zone 1 (Average Heating System) | Multi Family Weatherization - Insulate Attic - R-0 to R-19 - Heating Zone 1 (Average Heating System) | Multi Family Weatherization - Insulate Attic - R-0 to R-19 - Heating Zone 1 (Average Heating System) | 0.45994 | 45 | 0.58749 | 0 | ResSHWX
Multi Family Weatherization - Insulate Attic - R-0 to R-38 - Heating Zone 1 (Average Heating System)Multi Family Weatherization - Insulate Attic - R-0 to R-38 - Heating Zone 1 (Average Heating System) | Multi Family Weatherization - Insulate Attic - R-0 to R-38 - Heating Zone 1 (Average Heating System) | Multi Family Weatherization - Insulate Attic - R-0 to R-38 - Heating Zone 1 (Average Heating System) | 0.62571 | 45 | 1.175 | 0 | ResSHWX
Multi Family Weatherization - Insulate Attic - R-0 to R-49 - Heating Zone 1 (Average Heating System)Multi Family Weatherization - Insulate Attic - R-0 to R-49 - Heating Zone 1 (Average Heating System) | Multi Family Weatherization - Insulate Attic - R-0 to R-49 - Heating Zone 1 (Average Heating System) | Multi Family Weatherization - Insulate Attic - R-0 to R-49 - Heating Zone 1 (Average Heating System) | 0.66405 | 45 | 1.5151 | 0 | ResSHWX
Multi Family Weatherization - Insulate Attic - R-30 to R-38 - Heating Zone 1 (Average Heating System)Multi Family Weatherization - Insulate Attic - R-30 to R-38 - Heating Zone 1 (Average Heating System) | Multi Family Weatherization - Insulate Attic - R-30 to R-38 - Heating Zone 1 (Average Heating System) | Multi Family Weatherization - Insulate Attic - R-30 to R-38 - Heating Zone 1 (Average Heating System) | 0.045587 | 45 | 0.24736 | 0 | ResSHWX
Multi Family Weatherization - Insulate Attic - R-30 to R-49 - Heating Zone 1 (Average Heating System)Multi Family Weatherization - Insulate Attic - R-30 to R-49 - Heating Zone 1 (Average Heating System) | Multi Family Weatherization - Insulate Attic - R-30 to R-49 - Heating Zone 1 (Average Heating System) | Multi Family Weatherization - Insulate Attic - R-30 to R-49 - Heating Zone 1 (Average Heating System) | 0.083931 | 45 | 0.58749 | 0 | ResSHWX
Multi Family Weatherization - Insulate Attic - R-38 to R-49 - Heating Zone 1 (Average Heating System)Multi Family Weatherization - Insulate Attic - R-38 to R-49 - Heating Zone 1 (Average Heating System) | Multi Family Weatherization - Insulate Attic - R-38 to R-49 - Heating Zone 1 (Average Heating System) | Multi Family Weatherization - Insulate Attic - R-38 to R-49 - Heating Zone 1 (Average Heating System) | 0.038344 | 45 | 0.34013 | 0 | ResSHWX
Multi Family Weatherization - Insulate Attic - R-19 to R-30 - Heating Zone 1 (Average Heating System)Multi Family Weatherization - Insulate Attic - R-19 to R-30 - Heating Zone 1 (Average Heating System) | Multi Family Weatherization - Insulate Attic - R-19 to R-30 - Heating Zone 1 (Average Heating System) | Multi Family Weatherization - Insulate Attic - R-19 to R-30 - Heating Zone 1 (Average Heating System) | 0.12019 | 45 | 0.34013 | 0 | ResSHWX
Multi Family Weatherization - Insulate Attic - R-19 to R-38 - Heating Zone 1 (Average Heating System)Multi Family Weatherization - Insulate Attic - R-19 to R-38 - Heating Zone 1 (Average Heating System) | Multi Family Weatherization - Insulate Attic - R-19 to R-38 - Heating Zone 1 (Average Heating System) | Multi Family Weatherization - Insulate Attic - R-19 to R-38 - Heating Zone 1 (Average Heating System) | 0.16577 | 45 | 0.58749 | 0 | ResSHWX
Multi Family Weatherization - Insulate Attic - R-19 to R-49 - Heating Zone 1 (Average Heating System)Multi Family Weatherization - Insulate Attic - R-19 to R-49 - Heating Zone 1 (Average Heating System) | Multi Family Weatherization - Insulate Attic - R-19 to R-49 - Heating Zone 1 (Average Heating System) | Multi Family Weatherization - Insulate Attic - R-19 to R-49 - Heating Zone 1 (Average Heating System) | 0.20412 | 45 | 0.92762 | 0 | ResSHWX
Windows - Single Pane to Class 22 - Heating Zone 1 (Average Heating System)Windows - Single Pane to Class 22 - Heating Zone 1 (Average Heating System) | Windows - Single Pane to Class 22 - Heating Zone 1 (Average Heating System) | Windows - Single Pane to Class 22 - Heating Zone 1 (Average Heating System) | 22.886 | 45 | 23.5732 | 0 | ResSHWX
Windows - Double Pane to Class 22 - Heating Zone 1 (Average Heating System)Windows - Double Pane to Class 22 - Heating Zone 1 (Average Heating System) | Windows - Double Pane to Class 22 - Heating Zone 1 (Average Heating System) | Windows - Double Pane to Class 22 - Heating Zone 1 (Average Heating System) | 13.4826 | 45 | 23.5732 | 0 | ResSHWX
Windows - Single Pane to Class 30 - Heating Zone 1 (Average Heating System)Windows - Single Pane to Class 30 - Heating Zone 1 (Average Heating System) | Windows - Single Pane to Class 30 - Heating Zone 1 (Average Heating System) | Windows - Single Pane to Class 30 - Heating Zone 1 (Average Heating System) | 21.0815 | 45 | 22.2132 | 0 | ResSHWX
Windows - Double Pane to Class 30 - Heating Zone 1 (Average Heating System)Windows - Double Pane to Class 30 - Heating Zone 1 (Average Heating System) | Windows - Double Pane to Class 30 - Heating Zone 1 (Average Heating System) | Windows - Double Pane to Class 30 - Heating Zone 1 (Average Heating System) | 11.6781 | 45 | 22.2132 | 0 | ResSHWX
Windows - Class 35 to Class 30 - Heating Zone 1 (Average Heating System)Windows - Class 35 to Class 30 - Heating Zone 1 (Average Heating System) | Windows - Class 35 to Class 30 - Heating Zone 1 (Average Heating System) | Windows - Class 35 to Class 30 - Heating Zone 1 (Average Heating System) | 1.2408 | 45 | 0.96325 | 0 | ResSHWX
Windows - Class 35 to Class 22 - Heating Zone 1 (Average Heating System)Windows - Class 35 to Class 22 - Heating Zone 1 (Average Heating System) | Windows - Class 35 to Class 22 - Heating Zone 1 (Average Heating System) | Windows - Class 35 to Class 22 - Heating Zone 1 (Average Heating System) | 3.0453 | 45 | 2.3233 | 0 | ResSHWX
Multi Family Weatherization - Insulate Walls - R-0 to R-11 - Heating Zone 2 (Average Heating System)Multi Family Weatherization - Insulate Walls - R-0 to R-11 - Heating Zone 2 (Average Heating System) | Multi Family Weatherization - Insulate Walls - R-0 to R-11 - Heating Zone 2 (Average Heating System) | Multi Family Weatherization - Insulate Walls - R-0 to R-11 - Heating Zone 2 (Average Heating System) | 1.7368 | 45 | 0.85034 | 0 | ResSHWX
Multi Family Weatherization - Insulate Floors - R-0 to R-19 - Heating Zone 2 (Average Heating System)Multi Family Weatherization - Insulate Floors - R-0 to R-19 - Heating Zone 2 (Average Heating System) | Multi Family Weatherization - Insulate Floors - R-0 to R-19 - Heating Zone 2 (Average Heating System) | Multi Family Weatherization - Insulate Floors - R-0 to R-19 - Heating Zone 2 (Average Heating System) | 0.69491 | 45 | 1.119 | 0 | ResSHWX
Multi Family Weatherization - Insulate Floors - R-0 to R-30 - Heating Zone 2 (Average Heating System)Multi Family Weatherization - Insulate Floors - R-0 to R-30 - Heating Zone 2 (Average Heating System) | Multi Family Weatherization - Insulate Floors - R-0 to R-30 - Heating Zone 2 (Average Heating System) | Multi Family Weatherization - Insulate Floors - R-0 to R-30 - Heating Zone 2 (Average Heating System) | 0.90585 | 45 | 1.7669 | 0 | ResSHWX
Multi Family Weatherization - Insulate Floors - R-19 to R-30 - Heating Zone 2 (Average Heating System)Multi Family Weatherization - Insulate Floors - R-19 to R-30 - Heating Zone 2 (Average Heating System) | Multi Family Weatherization - Insulate Floors - R-19 to R-30 - Heating Zone 2 (Average Heating System) | Multi Family Weatherization - Insulate Floors - R-19 to R-30 - Heating Zone 2 (Average Heating System) | 0.21094 | 45 | 0.64785 | 0 | ResSHWX
Multi Family Weatherization - Insulate Attic - R-0 to R-19 - Heating Zone 2 (Average Heating System)Multi Family Weatherization - Insulate Attic - R-0 to R-19 - Heating Zone 2 (Average Heating System) | Multi Family Weatherization - Insulate Attic - R-0 to R-19 - Heating Zone 2 (Average Heating System) | Multi Family Weatherization - Insulate Attic - R-0 to R-19 - Heating Zone 2 (Average Heating System) | 0.47514 | 45 | 0.58749 | 0 | ResSHWX
Multi Family Weatherization - Insulate Attic - R-0 to R-38 - Heating Zone 2 (Average Heating System)Multi Family Weatherization - Insulate Attic - R-0 to R-38 - Heating Zone 2 (Average Heating System) | Multi Family Weatherization - Insulate Attic - R-0 to R-38 - Heating Zone 2 (Average Heating System) | Multi Family Weatherization - Insulate Attic - R-0 to R-38 - Heating Zone 2 (Average Heating System) | 0.64754 | 45 | 1.175 | 0 | ResSHWX
Multi Family Weatherization - Insulate Attic - R-0 to R-49 - Heating Zone 2 (Average Heating System)Multi Family Weatherization - Insulate Attic - R-0 to R-49 - Heating Zone 2 (Average Heating System) | Multi Family Weatherization - Insulate Attic - R-0 to R-49 - Heating Zone 2 (Average Heating System) | Multi Family Weatherization - Insulate Attic - R-0 to R-49 - Heating Zone 2 (Average Heating System) | 0.68758 | 45 | 1.5151 | 0 | ResSHWX
Multi Family Weatherization - Insulate Attic - R-30 to R-38 - Heating Zone 2 (Average Heating System)Multi Family Weatherization - Insulate Attic - R-30 to R-38 - Heating Zone 2 (Average Heating System) | Multi Family Weatherization - Insulate Attic - R-30 to R-38 - Heating Zone 2 (Average Heating System) | Multi Family Weatherization - Insulate Attic - R-30 to R-38 - Heating Zone 2 (Average Heating System) | 0.047512 | 45 | 0.24736 | 0 | ResSHWX
Multi Family Weatherization - Insulate Attic - R-30 to R-49 - Heating Zone 2 (Average Heating System)Multi Family Weatherization - Insulate Attic - R-30 to R-49 - Heating Zone 2 (Average Heating System) | Multi Family Weatherization - Insulate Attic - R-30 to R-49 - Heating Zone 2 (Average Heating System) | Multi Family Weatherization - Insulate Attic - R-30 to R-49 - Heating Zone 2 (Average Heating System) | 0.087553 | 45 | 0.58749 | 0 | ResSHWX
Multi Family Weatherization - Insulate Attic - R-38 to R-49 - Heating Zone 2 (Average Heating System)Multi Family Weatherization - Insulate Attic - R-38 to R-49 - Heating Zone 2 (Average Heating System) | Multi Family Weatherization - Insulate Attic - R-38 to R-49 - Heating Zone 2 (Average Heating System) | Multi Family Weatherization - Insulate Attic - R-38 to R-49 - Heating Zone 2 (Average Heating System) | 0.040041 | 45 | 0.34013 | 0 | ResSHWX
Multi Family Weatherization - Insulate Attic - R-19 to R-30 - Heating Zone 2 (Average Heating System)Multi Family Weatherization - Insulate Attic - R-19 to R-30 - Heating Zone 2 (Average Heating System) | Multi Family Weatherization - Insulate Attic - R-19 to R-30 - Heating Zone 2 (Average Heating System) | Multi Family Weatherization - Insulate Attic - R-19 to R-30 - Heating Zone 2 (Average Heating System) | 0.12489 | 45 | 0.34013 | 0 | ResSHWX
Multi Family Weatherization - Insulate Attic - R-19 to R-38 - Heating Zone 2 (Average Heating System)Multi Family Weatherization - Insulate Attic - R-19 to R-38 - Heating Zone 2 (Average Heating System) | Multi Family Weatherization - Insulate Attic - R-19 to R-38 - Heating Zone 2 (Average Heating System) | Multi Family Weatherization - Insulate Attic - R-19 to R-38 - Heating Zone 2 (Average Heating System) | 0.1724 | 45 | 0.58749 | 0 | ResSHWX
Multi Family Weatherization - Insulate Attic - R-19 to R-49 - Heating Zone 2 (Average Heating System)Multi Family Weatherization - Insulate Attic - R-19 to R-49 - Heating Zone 2 (Average Heating System) | Multi Family Weatherization - Insulate Attic - R-19 to R-49 - Heating Zone 2 (Average Heating System) | Multi Family Weatherization - Insulate Attic - R-19 to R-49 - Heating Zone 2 (Average Heating System) | 0.21244 | 45 | 0.92762 | 0 | ResSHWX
Windows - Single Pane to Class 22 - Heating Zone 2 (Average Heating System)Windows - Single Pane to Class 22 - Heating Zone 2 (Average Heating System) | Windows - Single Pane to Class 22 - Heating Zone 2 (Average Heating System) | Windows - Single Pane to Class 22 - Heating Zone 2 (Average Heating System) | 31.7421 | 45 | 23.5732 | 0 | ResSHWX
Windows - Double Pane to Class 22 - Heating Zone 2 (Average Heating System)Windows - Double Pane to Class 22 - Heating Zone 2 (Average Heating System) | Windows - Double Pane to Class 22 - Heating Zone 2 (Average Heating System) | Windows - Double Pane to Class 22 - Heating Zone 2 (Average Heating System) | 19.0026 | 45 | 23.5732 | 0 | ResSHWX
Windows - Single Pane to Class 30 - Heating Zone 2 (Average Heating System)Windows - Single Pane to Class 30 - Heating Zone 2 (Average Heating System) | Windows - Single Pane to Class 30 - Heating Zone 2 (Average Heating System) | Windows - Single Pane to Class 30 - Heating Zone 2 (Average Heating System) | 29.1507 | 45 | 22.2132 | 0 | ResSHWX
Windows - Double Pane to Class 30 - Heating Zone 2 (Average Heating System)Windows - Double Pane to Class 30 - Heating Zone 2 (Average Heating System) | Windows - Double Pane to Class 30 - Heating Zone 2 (Average Heating System) | Windows - Double Pane to Class 30 - Heating Zone 2 (Average Heating System) | 16.4113 | 45 | 22.2132 | 0 | ResSHWX
Windows - Class 35 to Class 30 - Heating Zone 2 (Average Heating System)Windows - Class 35 to Class 30 - Heating Zone 2 (Average Heating System) | Windows - Class 35 to Class 30 - Heating Zone 2 (Average Heating System) | Windows - Class 35 to Class 30 - Heating Zone 2 (Average Heating System) | 1.7604 | 45 | 0.96325 | 0 | ResSHWX
Windows - Class 35 to Class 22 - Heating Zone 2 (Average Heating System)Windows - Class 35 to Class 22 - Heating Zone 2 (Average Heating System) | Windows - Class 35 to Class 22 - Heating Zone 2 (Average Heating System) | Windows - Class 35 to Class 22 - Heating Zone 2 (Average Heating System) | 4.3518 | 45 | 2.3233 | 0 | ResSHWX
Multi Family Weatherization - Insulate Walls - R-0 to R-11 - Heating Zone 3 (Average Heating System)Multi Family Weatherization - Insulate Walls - R-0 to R-11 - Heating Zone 3 (Average Heating System) | Multi Family Weatherization - Insulate Walls - R-0 to R-11 - Heating Zone 3 (Average Heating System) | Multi Family Weatherization - Insulate Walls - R-0 to R-11 - Heating Zone 3 (Average Heating System) | 2.1087 | 45 | 0.85034 | 0 | ResSHWX
Multi Family Weatherization - Insulate Floors - R-0 to R-19 - Heating Zone 3 (Average Heating System)Multi Family Weatherization - Insulate Floors - R-0 to R-19 - Heating Zone 3 (Average Heating System) | Multi Family Weatherization - Insulate Floors - R-0 to R-19 - Heating Zone 3 (Average Heating System) | Multi Family Weatherization - Insulate Floors - R-0 to R-19 - Heating Zone 3 (Average Heating System) | 0.82508 | 45 | 1.119 | 0 | ResSHWX
Multi Family Weatherization - Insulate Floors - R-0 to R-30 - Heating Zone 3 (Average Heating System)Multi Family Weatherization - Insulate Floors - R-0 to R-30 - Heating Zone 3 (Average Heating System) | Multi Family Weatherization - Insulate Floors - R-0 to R-30 - Heating Zone 3 (Average Heating System) | Multi Family Weatherization - Insulate Floors - R-0 to R-30 - Heating Zone 3 (Average Heating System) | 1.0766 | 45 | 1.7669 | 0 | ResSHWX
Multi Family Weatherization - Insulate Floors - R-19 to R-30 - Heating Zone 3 (Average Heating System)Multi Family Weatherization - Insulate Floors - R-19 to R-30 - Heating Zone 3 (Average Heating System) | Multi Family Weatherization - Insulate Floors - R-19 to R-30 - Heating Zone 3 (Average Heating System) | Multi Family Weatherization - Insulate Floors - R-19 to R-30 - Heating Zone 3 (Average Heating System) | 0.25154 | 45 | 0.64785 | 0 | ResSHWX
Multi Family Weatherization - Insulate Attic - R-0 to R-19 - Heating Zone 3 (Average Heating System)Multi Family Weatherization - Insulate Attic - R-0 to R-19 - Heating Zone 3 (Average Heating System) | Multi Family Weatherization - Insulate Attic - R-0 to R-19 - Heating Zone 3 (Average Heating System) | Multi Family Weatherization - Insulate Attic - R-0 to R-19 - Heating Zone 3 (Average Heating System) | 0.43257 | 45 | 0.58749 | 0 | ResSHWX
Multi Family Weatherization - Insulate Attic - R-0 to R-38 - Heating Zone 3 (Average Heating System)Multi Family Weatherization - Insulate Attic - R-0 to R-38 - Heating Zone 3 (Average Heating System) | Multi Family Weatherization - Insulate Attic - R-0 to R-38 - Heating Zone 3 (Average Heating System) | Multi Family Weatherization - Insulate Attic - R-0 to R-38 - Heating Zone 3 (Average Heating System) | 0.59064 | 45 | 1.175 | 0 | ResSHWX
Multi Family Weatherization - Insulate Attic - R-0 to R-49 - Heating Zone 3 (Average Heating System)Multi Family Weatherization - Insulate Attic - R-0 to R-49 - Heating Zone 3 (Average Heating System) | Multi Family Weatherization - Insulate Attic - R-0 to R-49 - Heating Zone 3 (Average Heating System) | Multi Family Weatherization - Insulate Attic - R-0 to R-49 - Heating Zone 3 (Average Heating System) | 0.62739 | 45 | 1.5151 | 0 | ResSHWX
Multi Family Weatherization - Insulate Attic - R-30 to R-38 - Heating Zone 3 (Average Heating System)Multi Family Weatherization - Insulate Attic - R-30 to R-38 - Heating Zone 3 (Average Heating System) | Multi Family Weatherization - Insulate Attic - R-30 to R-38 - Heating Zone 3 (Average Heating System) | Multi Family Weatherization - Insulate Attic - R-30 to R-38 - Heating Zone 3 (Average Heating System) | 0.043582 | 45 | 0.24736 | 0 | ResSHWX
Multi Family Weatherization - Insulate Attic - R-30 to R-49 - Heating Zone 3 (Average Heating System)Multi Family Weatherization - Insulate Attic - R-30 to R-49 - Heating Zone 3 (Average Heating System) | Multi Family Weatherization - Insulate Attic - R-30 to R-49 - Heating Zone 3 (Average Heating System) | Multi Family Weatherization - Insulate Attic - R-30 to R-49 - Heating Zone 3 (Average Heating System) | 0.080333 | 45 | 0.58749 | 0 | ResSHWX
Multi Family Weatherization - Insulate Attic - R-38 to R-49 - Heating Zone 3 (Average Heating System)Multi Family Weatherization - Insulate Attic - R-38 to R-49 - Heating Zone 3 (Average Heating System) | Multi Family Weatherization - Insulate Attic - R-38 to R-49 - Heating Zone 3 (Average Heating System) | Multi Family Weatherization - Insulate Attic - R-38 to R-49 - Heating Zone 3 (Average Heating System) | 0.036751 | 45 | 0.34013 | 0 | ResSHWX
Multi Family Weatherization - Insulate Attic - R-19 to R-30 - Heating Zone 3 (Average Heating System)Multi Family Weatherization - Insulate Attic - R-19 to R-30 - Heating Zone 3 (Average Heating System) | Multi Family Weatherization - Insulate Attic - R-19 to R-30 - Heating Zone 3 (Average Heating System) | Multi Family Weatherization - Insulate Attic - R-19 to R-30 - Heating Zone 3 (Average Heating System) | 0.11449 | 45 | 0.34013 | 0 | ResSHWX
Multi Family Weatherization - Insulate Attic - R-19 to R-38 - Heating Zone 3 (Average Heating System)Multi Family Weatherization - Insulate Attic - R-19 to R-38 - Heating Zone 3 (Average Heating System) | Multi Family Weatherization - Insulate Attic - R-19 to R-38 - Heating Zone 3 (Average Heating System) | Multi Family Weatherization - Insulate Attic - R-19 to R-38 - Heating Zone 3 (Average Heating System) | 0.15807 | 45 | 0.58749 | 0 | ResSHWX
Multi Family Weatherization - Insulate Attic - R-19 to R-49 - Heating Zone 3 (Average Heating System)Multi Family Weatherization - Insulate Attic - R-19 to R-49 - Heating Zone 3 (Average Heating System) | Multi Family Weatherization - Insulate Attic - R-19 to R-49 - Heating Zone 3 (Average Heating System) | Multi Family Weatherization - Insulate Attic - R-19 to R-49 - Heating Zone 3 (Average Heating System) | 0.19482 | 45 | 0.92762 | 0 | ResSHWX
Windows - Single Pane to Class 22 - Heating Zone 3 (Average Heating System)Windows - Single Pane to Class 22 - Heating Zone 3 (Average Heating System) | Windows - Single Pane to Class 22 - Heating Zone 3 (Average Heating System) | Windows - Single Pane to Class 22 - Heating Zone 3 (Average Heating System) | 38.7024 | 45 | 23.5732 | 0 | ResSHWX
Windows - Double Pane to Class 22 - Heating Zone 3 (Average Heating System)Windows - Double Pane to Class 22 - Heating Zone 3 (Average Heating System) | Windows - Double Pane to Class 22 - Heating Zone 3 (Average Heating System) | Windows - Double Pane to Class 22 - Heating Zone 3 (Average Heating System) | 23.4491 | 45 | 23.5732 | 0 | ResSHWX
Windows - Single Pane to Class 30 - Heating Zone 3 (Average Heating System)Windows - Single Pane to Class 30 - Heating Zone 3 (Average Heating System) | Windows - Single Pane to Class 30 - Heating Zone 3 (Average Heating System) | Windows - Single Pane to Class 30 - Heating Zone 3 (Average Heating System) | 35.4954 | 45 | 22.2132 | 0 | ResSHWX
Windows - Double Pane to Class 30 - Heating Zone 3 (Average Heating System)Windows - Double Pane to Class 30 - Heating Zone 3 (Average Heating System) | Windows - Double Pane to Class 30 - Heating Zone 3 (Average Heating System) | Windows - Double Pane to Class 30 - Heating Zone 3 (Average Heating System) | 20.2421 | 45 | 22.2132 | 0 | ResSHWX
Windows - Class 35 to Class 30 - Heating Zone 3 (Average Heating System)Windows - Class 35 to Class 30 - Heating Zone 3 (Average Heating System) | Windows - Class 35 to Class 30 - Heating Zone 3 (Average Heating System) | Windows - Class 35 to Class 30 - Heating Zone 3 (Average Heating System) | 2.1576 | 45 | 0.96325 | 0 | ResSHWX
Windows - Class 35 to Class 22 - Heating Zone 3 (Average Heating System)Windows - Class 35 to Class 22 - Heating Zone 3 (Average Heating System) | Windows - Class 35 to Class 22 - Heating Zone 3 (Average Heating System) | Windows - Class 35 to Class 22 - Heating Zone 3 (Average Heating System) | 5.3646 | 45 | 2.3233 | 0 | ResSHWX
Multi Family Weatherization - Insulate Walls - R-0 to R-11 - Heating Zone 1 (Zonal Heating System)Multi Family Weatherization - Insulate Walls - R-0 to R-11 - Heating Zone 1 (Zonal Heating System) | Multi Family Weatherization - Insulate Walls - R-0 to R-11 - Heating Zone 1 (Zonal Heating System) | Multi Family Weatherization - Insulate Walls - R-0 to R-11 - Heating Zone 1 (Zonal Heating System) | 1.2473 | 45 | 0.85034 | 0 | ResSHWX
Multi Family Weatherization - Insulate Floors - R-0 to R-19 - Heating Zone 1 (Zonal Heating System)Multi Family Weatherization - Insulate Floors - R-0 to R-19 - Heating Zone 1 (Zonal Heating System) | Multi Family Weatherization - Insulate Floors - R-0 to R-19 - Heating Zone 1 (Zonal Heating System) | Multi Family Weatherization - Insulate Floors - R-0 to R-19 - Heating Zone 1 (Zonal Heating System) | 0.55318 | 45 | 1.119 | 0 | ResSHWX
Multi Family Weatherization - Insulate Floors - R-0 to R-30 - Heating Zone 1 (Zonal Heating System)Multi Family Weatherization - Insulate Floors - R-0 to R-30 - Heating Zone 1 (Zonal Heating System) | Multi Family Weatherization - Insulate Floors - R-0 to R-30 - Heating Zone 1 (Zonal Heating System) | Multi Family Weatherization - Insulate Floors - R-0 to R-30 - Heating Zone 1 (Zonal Heating System) | 0.71896 | 45 | 1.7669 | 0 | ResSHWX
Multi Family Weatherization - Insulate Floors - R-19 to R-30 - Heating Zone 1 (Zonal Heating System)Multi Family Weatherization - Insulate Floors - R-19 to R-30 - Heating Zone 1 (Zonal Heating System) | Multi Family Weatherization - Insulate Floors - R-19 to R-30 - Heating Zone 1 (Zonal Heating System) | Multi Family Weatherization - Insulate Floors - R-19 to R-30 - Heating Zone 1 (Zonal Heating System) | 0.16578 | 45 | 0.64785 | 0 | ResSHWX
Multi Family Weatherization - Insulate Attic - R-0 to R-19 - Heating Zone 1 (Zonal Heating System)Multi Family Weatherization - Insulate Attic - R-0 to R-19 - Heating Zone 1 (Zonal Heating System) | Multi Family Weatherization - Insulate Attic - R-0 to R-19 - Heating Zone 1 (Zonal Heating System) | Multi Family Weatherization - Insulate Attic - R-0 to R-19 - Heating Zone 1 (Zonal Heating System) | 0.45542 | 45 | 0.58749 | 0 | ResSHWX
Multi Family Weatherization - Insulate Attic - R-0 to R-38 - Heating Zone 1 (Zonal Heating System)Multi Family Weatherization - Insulate Attic - R-0 to R-38 - Heating Zone 1 (Zonal Heating System) | Multi Family Weatherization - Insulate Attic - R-0 to R-38 - Heating Zone 1 (Zonal Heating System) | Multi Family Weatherization - Insulate Attic - R-0 to R-38 - Heating Zone 1 (Zonal Heating System) | 0.61951 | 45 | 1.175 | 0 | ResSHWX
Multi Family Weatherization - Insulate Attic - R-0 to R-49 - Heating Zone 1 (Zonal Heating System)Multi Family Weatherization - Insulate Attic - R-0 to R-49 - Heating Zone 1 (Zonal Heating System) | Multi Family Weatherization - Insulate Attic - R-0 to R-49 - Heating Zone 1 (Zonal Heating System) | Multi Family Weatherization - Insulate Attic - R-0 to R-49 - Heating Zone 1 (Zonal Heating System) | 0.65746 | 45 | 1.5151 | 0 | ResSHWX
Multi Family Weatherization - Insulate Attic - R-30 to R-38 - Heating Zone 1 (Zonal Heating System)Multi Family Weatherization - Insulate Attic - R-30 to R-38 - Heating Zone 1 (Zonal Heating System) | Multi Family Weatherization - Insulate Attic - R-30 to R-38 - Heating Zone 1 (Zonal Heating System) | Multi Family Weatherization - Insulate Attic - R-30 to R-38 - Heating Zone 1 (Zonal Heating System) | 0.04512 | 45 | 0.24736 | 0 | ResSHWX
Multi Family Weatherization - Insulate Attic - R-30 to R-49 - Heating Zone 1 (Zonal Heating System)Multi Family Weatherization - Insulate Attic - R-30 to R-49 - Heating Zone 1 (Zonal Heating System) | Multi Family Weatherization - Insulate Attic - R-30 to R-49 - Heating Zone 1 (Zonal Heating System) | Multi Family Weatherization - Insulate Attic - R-30 to R-49 - Heating Zone 1 (Zonal Heating System) | 0.08307 | 45 | 0.58749 | 0 | ResSHWX
Multi Family Weatherization - Insulate Attic - R-38 to R-49 - Heating Zone 1 (Zonal Heating System)Multi Family Weatherization - Insulate Attic - R-38 to R-49 - Heating Zone 1 (Zonal Heating System) | Multi Family Weatherization - Insulate Attic - R-38 to R-49 - Heating Zone 1 (Zonal Heating System) | Multi Family Weatherization - Insulate Attic - R-38 to R-49 - Heating Zone 1 (Zonal Heating System) | 0.03795 | 45 | 0.34013 | 0 | ResSHWX
Multi Family Weatherization - Insulate Attic - R-19 to R-30 - Heating Zone 1 (Zonal Heating System)Multi Family Weatherization - Insulate Attic - R-19 to R-30 - Heating Zone 1 (Zonal Heating System) | Multi Family Weatherization - Insulate Attic - R-19 to R-30 - Heating Zone 1 (Zonal Heating System) | Multi Family Weatherization - Insulate Attic - R-19 to R-30 - Heating Zone 1 (Zonal Heating System) | 0.11897 | 45 | 0.34013 | 0 | ResSHWX
Multi Family Weatherization - Insulate Attic - R-19 to R-38 - Heating Zone 1 (Zonal Heating System)Multi Family Weatherization - Insulate Attic - R-19 to R-38 - Heating Zone 1 (Zonal Heating System) | Multi Family Weatherization - Insulate Attic - R-19 to R-38 - Heating Zone 1 (Zonal Heating System) | Multi Family Weatherization - Insulate Attic - R-19 to R-38 - Heating Zone 1 (Zonal Heating System) | 0.16409 | 45 | 0.58749 | 0 | ResSHWX
Multi Family Weatherization - Insulate Attic - R-19 to R-49 - Heating Zone 1 (Zonal Heating System)Multi Family Weatherization - Insulate Attic - R-19 to R-49 - Heating Zone 1 (Zonal Heating System) | Multi Family Weatherization - Insulate Attic - R-19 to R-49 - Heating Zone 1 (Zonal Heating System) | Multi Family Weatherization - Insulate Attic - R-19 to R-49 - Heating Zone 1 (Zonal Heating System) | 0.20204 | 45 | 0.92762 | 0 | ResSHWX
Windows - Single Pane to Class 22 - Heating Zone 1 (Zonal Heating System)Windows - Single Pane to Class 22 - Heating Zone 1 (Zonal Heating System) | Windows - Single Pane to Class 22 - Heating Zone 1 (Zonal Heating System) | Windows - Single Pane to Class 22 - Heating Zone 1 (Zonal Heating System) | 22.9054 | 45 | 23.5732 | 0 | ResSHWX
Windows - Double Pane to Class 22 - Heating Zone 1 (Zonal Heating System)Windows - Double Pane to Class 22 - Heating Zone 1 (Zonal Heating System) | Windows - Double Pane to Class 22 - Heating Zone 1 (Zonal Heating System) | Windows - Double Pane to Class 22 - Heating Zone 1 (Zonal Heating System) | 13.3978 | 45 | 23.5732 | 0 | ResSHWX
Windows - Single Pane to Class 30 - Heating Zone 1 (Zonal Heating System)Windows - Single Pane to Class 30 - Heating Zone 1 (Zonal Heating System) | Windows - Single Pane to Class 30 - Heating Zone 1 (Zonal Heating System) | Windows - Single Pane to Class 30 - Heating Zone 1 (Zonal Heating System) | 21.0959 | 45 | 22.2132 | 0 | ResSHWX
Windows - Double Pane to Class 30 - Heating Zone 1 (Zonal Heating System)Windows - Double Pane to Class 30 - Heating Zone 1 (Zonal Heating System) | Windows - Double Pane to Class 30 - Heating Zone 1 (Zonal Heating System) | Windows - Double Pane to Class 30 - Heating Zone 1 (Zonal Heating System) | 11.5883 | 45 | 22.2132 | 0 | ResSHWX
Windows - Class 35 to Class 30 - Heating Zone 1 (Zonal Heating System)Windows - Class 35 to Class 30 - Heating Zone 1 (Zonal Heating System) | Windows - Class 35 to Class 30 - Heating Zone 1 (Zonal Heating System) | Windows - Class 35 to Class 30 - Heating Zone 1 (Zonal Heating System) | 1.2474 | 45 | 0.96325 | 0 | ResSHWX
Windows - Class 35 to Class 22 - Heating Zone 1 (Zonal Heating System)Windows - Class 35 to Class 22 - Heating Zone 1 (Zonal Heating System) | Windows - Class 35 to Class 22 - Heating Zone 1 (Zonal Heating System) | Windows - Class 35 to Class 22 - Heating Zone 1 (Zonal Heating System) | 3.0569 | 45 | 2.3233 | 0 | ResSHWX
Multi Family Weatherization - Insulate Walls - R-0 to R-11 - Heating Zone 2 (Zonal Heating System)Multi Family Weatherization - Insulate Walls - R-0 to R-11 - Heating Zone 2 (Zonal Heating System) | Multi Family Weatherization - Insulate Walls - R-0 to R-11 - Heating Zone 2 (Zonal Heating System) | Multi Family Weatherization - Insulate Walls - R-0 to R-11 - Heating Zone 2 (Zonal Heating System) | 1.7456 | 45 | 0.85034 | 0 | ResSHWX
Multi Family Weatherization - Insulate Floors - R-0 to R-19 - Heating Zone 2 (Zonal Heating System)Multi Family Weatherization - Insulate Floors - R-0 to R-19 - Heating Zone 2 (Zonal Heating System) | Multi Family Weatherization - Insulate Floors - R-0 to R-19 - Heating Zone 2 (Zonal Heating System) | Multi Family Weatherization - Insulate Floors - R-0 to R-19 - Heating Zone 2 (Zonal Heating System) | 0.70851 | 45 | 1.119 | 0 | ResSHWX
Multi Family Weatherization - Insulate Floors - R-0 to R-30 - Heating Zone 2 (Zonal Heating System)Multi Family Weatherization - Insulate Floors - R-0 to R-30 - Heating Zone 2 (Zonal Heating System) | Multi Family Weatherization - Insulate Floors - R-0 to R-30 - Heating Zone 2 (Zonal Heating System) | Multi Family Weatherization - Insulate Floors - R-0 to R-30 - Heating Zone 2 (Zonal Heating System) | 0.92381 | 45 | 1.7669 | 0 | ResSHWX
Multi Family Weatherization - Insulate Floors - R-19 to R-30 - Heating Zone 2 (Zonal Heating System)Multi Family Weatherization - Insulate Floors - R-19 to R-30 - Heating Zone 2 (Zonal Heating System) | Multi Family Weatherization - Insulate Floors - R-19 to R-30 - Heating Zone 2 (Zonal Heating System) | Multi Family Weatherization - Insulate Floors - R-19 to R-30 - Heating Zone 2 (Zonal Heating System) | 0.2153 | 45 | 0.64785 | 0 | ResSHWX
Multi Family Weatherization - Insulate Attic - R-0 to R-19 - Heating Zone 2 (Zonal Heating System)Multi Family Weatherization - Insulate Attic - R-0 to R-19 - Heating Zone 2 (Zonal Heating System) | Multi Family Weatherization - Insulate Attic - R-0 to R-19 - Heating Zone 2 (Zonal Heating System) | Multi Family Weatherization - Insulate Attic - R-0 to R-19 - Heating Zone 2 (Zonal Heating System) | 0.46822 | 45 | 0.58749 | 0 | ResSHWX
Multi Family Weatherization - Insulate Attic - R-0 to R-38 - Heating Zone 2 (Zonal Heating System)Multi Family Weatherization - Insulate Attic - R-0 to R-38 - Heating Zone 2 (Zonal Heating System) | Multi Family Weatherization - Insulate Attic - R-0 to R-38 - Heating Zone 2 (Zonal Heating System) | Multi Family Weatherization - Insulate Attic - R-0 to R-38 - Heating Zone 2 (Zonal Heating System) | 0.63803 | 45 | 1.175 | 0 | ResSHWX
Multi Family Weatherization - Insulate Attic - R-0 to R-49 - Heating Zone 2 (Zonal Heating System)Multi Family Weatherization - Insulate Attic - R-0 to R-49 - Heating Zone 2 (Zonal Heating System) | Multi Family Weatherization - Insulate Attic - R-0 to R-49 - Heating Zone 2 (Zonal Heating System) | Multi Family Weatherization - Insulate Attic - R-0 to R-49 - Heating Zone 2 (Zonal Heating System) | 0.67746 | 45 | 1.5151 | 0 | ResSHWX
Multi Family Weatherization - Insulate Attic - R-30 to R-38 - Heating Zone 2 (Zonal Heating System)Multi Family Weatherization - Insulate Attic - R-30 to R-38 - Heating Zone 2 (Zonal Heating System) | Multi Family Weatherization - Insulate Attic - R-30 to R-38 - Heating Zone 2 (Zonal Heating System) | Multi Family Weatherization - Insulate Attic - R-30 to R-38 - Heating Zone 2 (Zonal Heating System) | 0.04679 | 45 | 0.24736 | 0 | ResSHWX
Multi Family Weatherization - Insulate Attic - R-30 to R-49 - Heating Zone 2 (Zonal Heating System)Multi Family Weatherization - Insulate Attic - R-30 to R-49 - Heating Zone 2 (Zonal Heating System) | Multi Family Weatherization - Insulate Attic - R-30 to R-49 - Heating Zone 2 (Zonal Heating System) | Multi Family Weatherization - Insulate Attic - R-30 to R-49 - Heating Zone 2 (Zonal Heating System) | 0.086221 | 45 | 0.58749 | 0 | ResSHWX
Multi Family Weatherization - Insulate Attic - R-38 to R-49 - Heating Zone 2 (Zonal Heating System)Multi Family Weatherization - Insulate Attic - R-38 to R-49 - Heating Zone 2 (Zonal Heating System) | Multi Family Weatherization - Insulate Attic - R-38 to R-49 - Heating Zone 2 (Zonal Heating System) | Multi Family Weatherization - Insulate Attic - R-38 to R-49 - Heating Zone 2 (Zonal Heating System) | 0.039431 | 45 | 0.34013 | 0 | ResSHWX
Multi Family Weatherization - Insulate Attic - R-19 to R-30 - Heating Zone 2 (Zonal Heating System)Multi Family Weatherization - Insulate Attic - R-19 to R-30 - Heating Zone 2 (Zonal Heating System) | Multi Family Weatherization - Insulate Attic - R-19 to R-30 - Heating Zone 2 (Zonal Heating System) | Multi Family Weatherization - Insulate Attic - R-19 to R-30 - Heating Zone 2 (Zonal Heating System) | 0.12302 | 45 | 0.34013 | 0 | ResSHWX
Multi Family Weatherization - Insulate Attic - R-19 to R-38 - Heating Zone 2 (Zonal Heating System)Multi Family Weatherization - Insulate Attic - R-19 to R-38 - Heating Zone 2 (Zonal Heating System) | Multi Family Weatherization - Insulate Attic - R-19 to R-38 - Heating Zone 2 (Zonal Heating System) | Multi Family Weatherization - Insulate Attic - R-19 to R-38 - Heating Zone 2 (Zonal Heating System) | 0.16981 | 45 | 0.58749 | 0 | ResSHWX
Multi Family Weatherization - Insulate Attic - R-19 to R-49 - Heating Zone 2 (Zonal Heating System)Multi Family Weatherization - Insulate Attic - R-19 to R-49 - Heating Zone 2 (Zonal Heating System) | Multi Family Weatherization - Insulate Attic - R-19 to R-49 - Heating Zone 2 (Zonal Heating System) | Multi Family Weatherization - Insulate Attic - R-19 to R-49 - Heating Zone 2 (Zonal Heating System) | 0.20924 | 45 | 0.92762 | 0 | ResSHWX
Windows - Single Pane to Class 22 - Heating Zone 2 (Zonal Heating System)Windows - Single Pane to Class 22 - Heating Zone 2 (Zonal Heating System) | Windows - Single Pane to Class 22 - Heating Zone 2 (Zonal Heating System) | Windows - Single Pane to Class 22 - Heating Zone 2 (Zonal Heating System) | 31.7369 | 45 | 23.5732 | 0 | ResSHWX
Windows - Double Pane to Class 22 - Heating Zone 2 (Zonal Heating System)Windows - Double Pane to Class 22 - Heating Zone 2 (Zonal Heating System) | Windows - Double Pane to Class 22 - Heating Zone 2 (Zonal Heating System) | Windows - Double Pane to Class 22 - Heating Zone 2 (Zonal Heating System) | 18.8974 | 45 | 23.5732 | 0 | ResSHWX
Windows - Single Pane to Class 30 - Heating Zone 2 (Zonal Heating System)Windows - Single Pane to Class 30 - Heating Zone 2 (Zonal Heating System) | Windows - Single Pane to Class 30 - Heating Zone 2 (Zonal Heating System) | Windows - Single Pane to Class 30 - Heating Zone 2 (Zonal Heating System) | 29.1416 | 45 | 22.2132 | 0 | ResSHWX
Windows - Double Pane to Class 30 - Heating Zone 2 (Zonal Heating System)Windows - Double Pane to Class 30 - Heating Zone 2 (Zonal Heating System) | Windows - Double Pane to Class 30 - Heating Zone 2 (Zonal Heating System) | Windows - Double Pane to Class 30 - Heating Zone 2 (Zonal Heating System) | 16.3021 | 45 | 22.2132 | 0 | ResSHWX
Windows - Class 35 to Class 30 - Heating Zone 2 (Zonal Heating System)Windows - Class 35 to Class 30 - Heating Zone 2 (Zonal Heating System) | Windows - Class 35 to Class 30 - Heating Zone 2 (Zonal Heating System) | Windows - Class 35 to Class 30 - Heating Zone 2 (Zonal Heating System) | 1.7667 | 45 | 0.96325 | 0 | ResSHWX
Windows - Class 35 to Class 22 - Heating Zone 2 (Zonal Heating System)Windows - Class 35 to Class 22 - Heating Zone 2 (Zonal Heating System) | Windows - Class 35 to Class 22 - Heating Zone 2 (Zonal Heating System) | Windows - Class 35 to Class 22 - Heating Zone 2 (Zonal Heating System) | 4.362 | 45 | 2.3233 | 0 | ResSHWX
Multi Family Weatherization - Insulate Walls - R-0 to R-11 - Heating Zone 3 (Zonal Heating System)Multi Family Weatherization - Insulate Walls - R-0 to R-11 - Heating Zone 3 (Zonal Heating System) | Multi Family Weatherization - Insulate Walls - R-0 to R-11 - Heating Zone 3 (Zonal Heating System) | Multi Family Weatherization - Insulate Walls - R-0 to R-11 - Heating Zone 3 (Zonal Heating System) | 2.1187 | 45 | 0.85034 | 0 | ResSHWX
Multi Family Weatherization - Insulate Floors - R-0 to R-19 - Heating Zone 3 (Zonal Heating System)Multi Family Weatherization - Insulate Floors - R-0 to R-19 - Heating Zone 3 (Zonal Heating System) | Multi Family Weatherization - Insulate Floors - R-0 to R-19 - Heating Zone 3 (Zonal Heating System) | Multi Family Weatherization - Insulate Floors - R-0 to R-19 - Heating Zone 3 (Zonal Heating System) | 0.83934 | 45 | 1.119 | 0 | ResSHWX
Multi Family Weatherization - Insulate Floors - R-0 to R-30 - Heating Zone 3 (Zonal Heating System)Multi Family Weatherization - Insulate Floors - R-0 to R-30 - Heating Zone 3 (Zonal Heating System) | Multi Family Weatherization - Insulate Floors - R-0 to R-30 - Heating Zone 3 (Zonal Heating System) | Multi Family Weatherization - Insulate Floors - R-0 to R-30 - Heating Zone 3 (Zonal Heating System) | 1.0955 | 45 | 1.7669 | 0 | ResSHWX
Multi Family Weatherization - Insulate Floors - R-19 to R-30 - Heating Zone 3 (Zonal Heating System)Multi Family Weatherization - Insulate Floors - R-19 to R-30 - Heating Zone 3 (Zonal Heating System) | Multi Family Weatherization - Insulate Floors - R-19 to R-30 - Heating Zone 3 (Zonal Heating System) | Multi Family Weatherization - Insulate Floors - R-19 to R-30 - Heating Zone 3 (Zonal Heating System) | 0.25616 | 45 | 0.64785 | 0 | ResSHWX
Multi Family Weatherization - Insulate Attic - R-0 to R-19 - Heating Zone 3 (Zonal Heating System)Multi Family Weatherization - Insulate Attic - R-0 to R-19 - Heating Zone 3 (Zonal Heating System) | Multi Family Weatherization - Insulate Attic - R-0 to R-19 - Heating Zone 3 (Zonal Heating System) | Multi Family Weatherization - Insulate Attic - R-0 to R-19 - Heating Zone 3 (Zonal Heating System) | 0.42682 | 45 | 0.58749 | 0 | ResSHWX
Multi Family Weatherization - Insulate Attic - R-0 to R-38 - Heating Zone 3 (Zonal Heating System)Multi Family Weatherization - Insulate Attic - R-0 to R-38 - Heating Zone 3 (Zonal Heating System) | Multi Family Weatherization - Insulate Attic - R-0 to R-38 - Heating Zone 3 (Zonal Heating System) | Multi Family Weatherization - Insulate Attic - R-0 to R-38 - Heating Zone 3 (Zonal Heating System) | 0.58276 | 45 | 1.175 | 0 | ResSHWX
Multi Family Weatherization - Insulate Attic - R-0 to R-49 - Heating Zone 3 (Zonal Heating System)Multi Family Weatherization - Insulate Attic - R-0 to R-49 - Heating Zone 3 (Zonal Heating System) | Multi Family Weatherization - Insulate Attic - R-0 to R-49 - Heating Zone 3 (Zonal Heating System) | Multi Family Weatherization - Insulate Attic - R-0 to R-49 - Heating Zone 3 (Zonal Heating System) | 0.61901 | 45 | 1.5151 | 0 | ResSHWX
Multi Family Weatherization - Insulate Attic - R-30 to R-38 - Heating Zone 3 (Zonal Heating System)Multi Family Weatherization - Insulate Attic - R-30 to R-38 - Heating Zone 3 (Zonal Heating System) | Multi Family Weatherization - Insulate Attic - R-30 to R-38 - Heating Zone 3 (Zonal Heating System) | Multi Family Weatherization - Insulate Attic - R-30 to R-38 - Heating Zone 3 (Zonal Heating System) | 0.042995 | 45 | 0.24736 | 0 | ResSHWX
Multi Family Weatherization - Insulate Attic - R-30 to R-49 - Heating Zone 3 (Zonal Heating System)Multi Family Weatherization - Insulate Attic - R-30 to R-49 - Heating Zone 3 (Zonal Heating System) | Multi Family Weatherization - Insulate Attic - R-30 to R-49 - Heating Zone 3 (Zonal Heating System) | Multi Family Weatherization - Insulate Attic - R-30 to R-49 - Heating Zone 3 (Zonal Heating System) | 0.079244 | 45 | 0.58749 | 0 | ResSHWX
Multi Family Weatherization - Insulate Attic - R-38 to R-49 - Heating Zone 3 (Zonal Heating System)Multi Family Weatherization - Insulate Attic - R-38 to R-49 - Heating Zone 3 (Zonal Heating System) | Multi Family Weatherization - Insulate Attic - R-38 to R-49 - Heating Zone 3 (Zonal Heating System) | Multi Family Weatherization - Insulate Attic - R-38 to R-49 - Heating Zone 3 (Zonal Heating System) | 0.036249 | 45 | 0.34013 | 0 | ResSHWX
Multi Family Weatherization - Insulate Attic - R-19 to R-30 - Heating Zone 3 (Zonal Heating System)Multi Family Weatherization - Insulate Attic - R-19 to R-30 - Heating Zone 3 (Zonal Heating System) | Multi Family Weatherization - Insulate Attic - R-19 to R-30 - Heating Zone 3 (Zonal Heating System) | Multi Family Weatherization - Insulate Attic - R-19 to R-30 - Heating Zone 3 (Zonal Heating System) | 0.11295 | 45 | 0.34013 | 0 | ResSHWX
Multi Family Weatherization - Insulate Attic - R-19 to R-38 - Heating Zone 3 (Zonal Heating System)Multi Family Weatherization - Insulate Attic - R-19 to R-38 - Heating Zone 3 (Zonal Heating System) | Multi Family Weatherization - Insulate Attic - R-19 to R-38 - Heating Zone 3 (Zonal Heating System) | Multi Family Weatherization - Insulate Attic - R-19 to R-38 - Heating Zone 3 (Zonal Heating System) | 0.15594 | 45 | 0.58749 | 0 | ResSHWX
Multi Family Weatherization - Insulate Attic - R-19 to R-49 - Heating Zone 3 (Zonal Heating System)Multi Family Weatherization - Insulate Attic - R-19 to R-49 - Heating Zone 3 (Zonal Heating System) | Multi Family Weatherization - Insulate Attic - R-19 to R-49 - Heating Zone 3 (Zonal Heating System) | Multi Family Weatherization - Insulate Attic - R-19 to R-49 - Heating Zone 3 (Zonal Heating System) | 0.19219 | 45 | 0.92762 | 0 | ResSHWX
Windows - Single Pane to Class 22 - Heating Zone 3 (Zonal Heating System)Windows - Single Pane to Class 22 - Heating Zone 3 (Zonal Heating System) | Windows - Single Pane to Class 22 - Heating Zone 3 (Zonal Heating System) | Windows - Single Pane to Class 22 - Heating Zone 3 (Zonal Heating System) | 38.7225 | 45 | 23.5732 | 0 | ResSHWX
Windows - Double Pane to Class 22 - Heating Zone 3 (Zonal Heating System)Windows - Double Pane to Class 22 - Heating Zone 3 (Zonal Heating System) | Windows - Double Pane to Class 22 - Heating Zone 3 (Zonal Heating System) | Windows - Double Pane to Class 22 - Heating Zone 3 (Zonal Heating System) | 23.377 | 45 | 23.5732 | 0 | ResSHWX
Windows - Single Pane to Class 30 - Heating Zone 3 (Zonal Heating System)Windows - Single Pane to Class 30 - Heating Zone 3 (Zonal Heating System) | Windows - Single Pane to Class 30 - Heating Zone 3 (Zonal Heating System) | Windows - Single Pane to Class 30 - Heating Zone 3 (Zonal Heating System) | 35.5069 | 45 | 22.2132 | 0 | ResSHWX
Windows - Double Pane to Class 30 - Heating Zone 3 (Zonal Heating System)Windows - Double Pane to Class 30 - Heating Zone 3 (Zonal Heating System) | Windows - Double Pane to Class 30 - Heating Zone 3 (Zonal Heating System) | Windows - Double Pane to Class 30 - Heating Zone 3 (Zonal Heating System) | 20.1615 | 45 | 22.2132 | 0 | ResSHWX
Windows - Class 35 to Class 30 - Heating Zone 3 (Zonal Heating System)Windows - Class 35 to Class 30 - Heating Zone 3 (Zonal Heating System) | Windows - Class 35 to Class 30 - Heating Zone 3 (Zonal Heating System) | Windows - Class 35 to Class 30 - Heating Zone 3 (Zonal Heating System) | 2.1661 | 45 | 0.96325 | 0 | ResSHWX
Windows - Class 35 to Class 22 - Heating Zone 3 (Zonal Heating System)Windows - Class 35 to Class 22 - Heating Zone 3 (Zonal Heating System) | Windows - Class 35 to Class 22 - Heating Zone 3 (Zonal Heating System) | Windows - Class 35 to Class 22 - Heating Zone 3 (Zonal Heating System) | 5.3817 | 45 | 2.3233 | 0 | ResSHWX
Multi Family Weatherization - Insulate Walls - R-0 to R-11 - Heating Zone 1 (Electric FAF Heating System)Multi Family Weatherization - Insulate Walls - R-0 to R-11 - Heating Zone 1 (Electric FAF Heating System) | Multi Family Weatherization - Insulate Walls - R-0 to R-11 - Heating Zone 1 (Electric FAF Heating System) | Multi Family Weatherization - Insulate Walls - R-0 to R-11 - Heating Zone 1 (Electric FAF Heating System) | 1.2795 | 45 | 0.85034 | 0 | ResSHWX
Multi Family Weatherization - Insulate Floors - R-0 to R-19 - Heating Zone 1 (Electric FAF Heating System)Multi Family Weatherization - Insulate Floors - R-0 to R-19 - Heating Zone 1 (Electric FAF Heating System) | Multi Family Weatherization - Insulate Floors - R-0 to R-19 - Heating Zone 1 (Electric FAF Heating System) | Multi Family Weatherization - Insulate Floors - R-0 to R-19 - Heating Zone 1 (Electric FAF Heating System) | 0.54992 | 45 | 1.119 | 0 | ResSHWX
Multi Family Weatherization - Insulate Floors - R-0 to R-30 - Heating Zone 1 (Electric FAF Heating System)Multi Family Weatherization - Insulate Floors - R-0 to R-30 - Heating Zone 1 (Electric FAF Heating System) | Multi Family Weatherization - Insulate Floors - R-0 to R-30 - Heating Zone 1 (Electric FAF Heating System) | Multi Family Weatherization - Insulate Floors - R-0 to R-30 - Heating Zone 1 (Electric FAF Heating System) | 0.71507 | 45 | 1.7669 | 0 | ResSHWX
Multi Family Weatherization - Insulate Floors - R-19 to R-30 - Heating Zone 1 (Electric FAF Heating System)Multi Family Weatherization - Insulate Floors - R-19 to R-30 - Heating Zone 1 (Electric FAF Heating System) | Multi Family Weatherization - Insulate Floors - R-19 to R-30 - Heating Zone 1 (Electric FAF Heating System) | Multi Family Weatherization - Insulate Floors - R-19 to R-30 - Heating Zone 1 (Electric FAF Heating System) | 0.16514 | 45 | 0.64785 | 0 | ResSHWX
Multi Family Weatherization - Insulate Attic - R-0 to R-19 - Heating Zone 1 (Electric FAF Heating System)Multi Family Weatherization - Insulate Attic - R-0 to R-19 - Heating Zone 1 (Electric FAF Heating System) | Multi Family Weatherization - Insulate Attic - R-0 to R-19 - Heating Zone 1 (Electric FAF Heating System) | Multi Family Weatherization - Insulate Attic - R-0 to R-19 - Heating Zone 1 (Electric FAF Heating System) | 0.46621 | 45 | 0.58749 | 0 | ResSHWX
Multi Family Weatherization - Insulate Attic - R-0 to R-38 - Heating Zone 1 (Electric FAF Heating System)Multi Family Weatherization - Insulate Attic - R-0 to R-38 - Heating Zone 1 (Electric FAF Heating System) | Multi Family Weatherization - Insulate Attic - R-0 to R-38 - Heating Zone 1 (Electric FAF Heating System) | Multi Family Weatherization - Insulate Attic - R-0 to R-38 - Heating Zone 1 (Electric FAF Heating System) | 0.63425 | 45 | 1.175 | 0 | ResSHWX
Multi Family Weatherization - Insulate Attic - R-0 to R-49 - Heating Zone 1 (Electric FAF Heating System)Multi Family Weatherization - Insulate Attic - R-0 to R-49 - Heating Zone 1 (Electric FAF Heating System) | Multi Family Weatherization - Insulate Attic - R-0 to R-49 - Heating Zone 1 (Electric FAF Heating System) | Multi Family Weatherization - Insulate Attic - R-0 to R-49 - Heating Zone 1 (Electric FAF Heating System) | 0.67311 | 45 | 1.5151 | 0 | ResSHWX
Multi Family Weatherization - Insulate Attic - R-30 to R-38 - Heating Zone 1 (Electric FAF Heating System)Multi Family Weatherization - Insulate Attic - R-30 to R-38 - Heating Zone 1 (Electric FAF Heating System) | Multi Family Weatherization - Insulate Attic - R-30 to R-38 - Heating Zone 1 (Electric FAF Heating System) | Multi Family Weatherization - Insulate Attic - R-30 to R-38 - Heating Zone 1 (Electric FAF Heating System) | 0.046205 | 45 | 0.24736 | 0 | ResSHWX
Multi Family Weatherization - Insulate Attic - R-30 to R-49 - Heating Zone 1 (Electric FAF Heating System)Multi Family Weatherization - Insulate Attic - R-30 to R-49 - Heating Zone 1 (Electric FAF Heating System) | Multi Family Weatherization - Insulate Attic - R-30 to R-49 - Heating Zone 1 (Electric FAF Heating System) | Multi Family Weatherization - Insulate Attic - R-30 to R-49 - Heating Zone 1 (Electric FAF Heating System) | 0.085073 | 45 | 0.58749 | 0 | ResSHWX
Multi Family Weatherization - Insulate Attic - R-38 to R-49 - Heating Zone 1 (Electric FAF Heating System)Multi Family Weatherization - Insulate Attic - R-38 to R-49 - Heating Zone 1 (Electric FAF Heating System) | Multi Family Weatherization - Insulate Attic - R-38 to R-49 - Heating Zone 1 (Electric FAF Heating System) | Multi Family Weatherization - Insulate Attic - R-38 to R-49 - Heating Zone 1 (Electric FAF Heating System) | 0.038868 | 45 | 0.34013 | 0 | ResSHWX
Multi Family Weatherization - Insulate Attic - R-19 to R-30 - Heating Zone 1 (Electric FAF Heating System)Multi Family Weatherization - Insulate Attic - R-19 to R-30 - Heating Zone 1 (Electric FAF Heating System) | Multi Family Weatherization - Insulate Attic - R-19 to R-30 - Heating Zone 1 (Electric FAF Heating System) | Multi Family Weatherization - Insulate Attic - R-19 to R-30 - Heating Zone 1 (Electric FAF Heating System) | 0.12183 | 45 | 0.34013 | 0 | ResSHWX
Multi Family Weatherization - Insulate Attic - R-19 to R-38 - Heating Zone 1 (Electric FAF Heating System)Multi Family Weatherization - Insulate Attic - R-19 to R-38 - Heating Zone 1 (Electric FAF Heating System) | Multi Family Weatherization - Insulate Attic - R-19 to R-38 - Heating Zone 1 (Electric FAF Heating System) | Multi Family Weatherization - Insulate Attic - R-19 to R-38 - Heating Zone 1 (Electric FAF Heating System) | 0.16803 | 45 | 0.58749 | 0 | ResSHWX
Multi Family Weatherization - Insulate Attic - R-19 to R-49 - Heating Zone 1 (Electric FAF Heating System)Multi Family Weatherization - Insulate Attic - R-19 to R-49 - Heating Zone 1 (Electric FAF Heating System) | Multi Family Weatherization - Insulate Attic - R-19 to R-49 - Heating Zone 1 (Electric FAF Heating System) | Multi Family Weatherization - Insulate Attic - R-19 to R-49 - Heating Zone 1 (Electric FAF Heating System) | 0.2069 | 45 | 0.92762 | 0 | ResSHWX
Windows - Single Pane to Class 22 - Heating Zone 1 (Electric FAF Heating System)Windows - Single Pane to Class 22 - Heating Zone 1 (Electric FAF Heating System) | Windows - Single Pane to Class 22 - Heating Zone 1 (Electric FAF Heating System) | Windows - Single Pane to Class 22 - Heating Zone 1 (Electric FAF Heating System) | 23.3667 | 45 | 23.5732 | 0 | ResSHWX
Windows - Double Pane to Class 22 - Heating Zone 1 (Electric FAF Heating System)Windows - Double Pane to Class 22 - Heating Zone 1 (Electric FAF Heating System) | Windows - Double Pane to Class 22 - Heating Zone 1 (Electric FAF Heating System) | Windows - Double Pane to Class 22 - Heating Zone 1 (Electric FAF Heating System) | 13.6727 | 45 | 23.5732 | 0 | ResSHWX
Windows - Single Pane to Class 30 - Heating Zone 1 (Electric FAF Heating System)Windows - Single Pane to Class 30 - Heating Zone 1 (Electric FAF Heating System) | Windows - Single Pane to Class 30 - Heating Zone 1 (Electric FAF Heating System) | Windows - Single Pane to Class 30 - Heating Zone 1 (Electric FAF Heating System) | 21.5151 | 45 | 22.2132 | 0 | ResSHWX
Windows - Double Pane to Class 30 - Heating Zone 1 (Electric FAF Heating System)Windows - Double Pane to Class 30 - Heating Zone 1 (Electric FAF Heating System) | Windows - Double Pane to Class 30 - Heating Zone 1 (Electric FAF Heating System) | Windows - Double Pane to Class 30 - Heating Zone 1 (Electric FAF Heating System) | 11.8211 | 45 | 22.2132 | 0 | ResSHWX
Windows - Class 35 to Class 30 - Heating Zone 1 (Electric FAF Heating System)Windows - Class 35 to Class 30 - Heating Zone 1 (Electric FAF Heating System) | Windows - Class 35 to Class 30 - Heating Zone 1 (Electric FAF Heating System) | Windows - Class 35 to Class 30 - Heating Zone 1 (Electric FAF Heating System) | 1.2757 | 45 | 0.96325 | 0 | ResSHWX
Windows - Class 35 to Class 22 - Heating Zone 1 (Electric FAF Heating System)Windows - Class 35 to Class 22 - Heating Zone 1 (Electric FAF Heating System) | Windows - Class 35 to Class 22 - Heating Zone 1 (Electric FAF Heating System) | Windows - Class 35 to Class 22 - Heating Zone 1 (Electric FAF Heating System) | 3.1273 | 45 | 2.3233 | 0 | ResSHWX
Multi Family Weatherization - Insulate Walls - R-0 to R-11 - Heating Zone 2 (Electric FAF Heating System)Multi Family Weatherization - Insulate Walls - R-0 to R-11 - Heating Zone 2 (Electric FAF Heating System) | Multi Family Weatherization - Insulate Walls - R-0 to R-11 - Heating Zone 2 (Electric FAF Heating System) | Multi Family Weatherization - Insulate Walls - R-0 to R-11 - Heating Zone 2 (Electric FAF Heating System) | 1.7844 | 45 | 0.85034 | 0 | ResSHWX
Multi Family Weatherization - Insulate Floors - R-0 to R-19 - Heating Zone 2 (Electric FAF Heating System)Multi Family Weatherization - Insulate Floors - R-0 to R-19 - Heating Zone 2 (Electric FAF Heating System) | Multi Family Weatherization - Insulate Floors - R-0 to R-19 - Heating Zone 2 (Electric FAF Heating System) | Multi Family Weatherization - Insulate Floors - R-0 to R-19 - Heating Zone 2 (Electric FAF Heating System) | 0.69791 | 45 | 1.119 | 0 | ResSHWX
Multi Family Weatherization - Insulate Floors - R-0 to R-30 - Heating Zone 2 (Electric FAF Heating System)Multi Family Weatherization - Insulate Floors - R-0 to R-30 - Heating Zone 2 (Electric FAF Heating System) | Multi Family Weatherization - Insulate Floors - R-0 to R-30 - Heating Zone 2 (Electric FAF Heating System) | Multi Family Weatherization - Insulate Floors - R-0 to R-30 - Heating Zone 2 (Electric FAF Heating System) | 0.91045 | 45 | 1.7669 | 0 | ResSHWX
Multi Family Weatherization - Insulate Floors - R-19 to R-30 - Heating Zone 2 (Electric FAF Heating System)Multi Family Weatherization - Insulate Floors - R-19 to R-30 - Heating Zone 2 (Electric FAF Heating System) | Multi Family Weatherization - Insulate Floors - R-19 to R-30 - Heating Zone 2 (Electric FAF Heating System) | Multi Family Weatherization - Insulate Floors - R-19 to R-30 - Heating Zone 2 (Electric FAF Heating System) | 0.21255 | 45 | 0.64785 | 0 | ResSHWX
Multi Family Weatherization - Insulate Attic - R-0 to R-19 - Heating Zone 2 (Electric FAF Heating System)Multi Family Weatherization - Insulate Attic - R-0 to R-19 - Heating Zone 2 (Electric FAF Heating System) | Multi Family Weatherization - Insulate Attic - R-0 to R-19 - Heating Zone 2 (Electric FAF Heating System) | Multi Family Weatherization - Insulate Attic - R-0 to R-19 - Heating Zone 2 (Electric FAF Heating System) | 0.47962 | 45 | 0.58749 | 0 | ResSHWX
Multi Family Weatherization - Insulate Attic - R-0 to R-38 - Heating Zone 2 (Electric FAF Heating System)Multi Family Weatherization - Insulate Attic - R-0 to R-38 - Heating Zone 2 (Electric FAF Heating System) | Multi Family Weatherization - Insulate Attic - R-0 to R-38 - Heating Zone 2 (Electric FAF Heating System) | Multi Family Weatherization - Insulate Attic - R-0 to R-38 - Heating Zone 2 (Electric FAF Heating System) | 0.65356 | 45 | 1.175 | 0 | ResSHWX
Multi Family Weatherization - Insulate Attic - R-0 to R-49 - Heating Zone 2 (Electric FAF Heating System)Multi Family Weatherization - Insulate Attic - R-0 to R-49 - Heating Zone 2 (Electric FAF Heating System) | Multi Family Weatherization - Insulate Attic - R-0 to R-49 - Heating Zone 2 (Electric FAF Heating System) | Multi Family Weatherization - Insulate Attic - R-0 to R-49 - Heating Zone 2 (Electric FAF Heating System) | 0.69395 | 45 | 1.5151 | 0 | ResSHWX
Multi Family Weatherization - Insulate Attic - R-30 to R-38 - Heating Zone 2 (Electric FAF Heating System)Multi Family Weatherization - Insulate Attic - R-30 to R-38 - Heating Zone 2 (Electric FAF Heating System) | Multi Family Weatherization - Insulate Attic - R-30 to R-38 - Heating Zone 2 (Electric FAF Heating System) | Multi Family Weatherization - Insulate Attic - R-30 to R-38 - Heating Zone 2 (Electric FAF Heating System) | 0.047929 | 45 | 0.24736 | 0 | ResSHWX
Multi Family Weatherization - Insulate Attic - R-30 to R-49 - Heating Zone 2 (Electric FAF Heating System)Multi Family Weatherization - Insulate Attic - R-30 to R-49 - Heating Zone 2 (Electric FAF Heating System) | Multi Family Weatherization - Insulate Attic - R-30 to R-49 - Heating Zone 2 (Electric FAF Heating System) | Multi Family Weatherization - Insulate Attic - R-30 to R-49 - Heating Zone 2 (Electric FAF Heating System) | 0.088322 | 45 | 0.58749 | 0 | ResSHWX
Multi Family Weatherization - Insulate Attic - R-38 to R-49 - Heating Zone 2 (Electric FAF Heating System)Multi Family Weatherization - Insulate Attic - R-38 to R-49 - Heating Zone 2 (Electric FAF Heating System) | Multi Family Weatherization - Insulate Attic - R-38 to R-49 - Heating Zone 2 (Electric FAF Heating System) | Multi Family Weatherization - Insulate Attic - R-38 to R-49 - Heating Zone 2 (Electric FAF Heating System) | 0.040392 | 45 | 0.34013 | 0 | ResSHWX
Multi Family Weatherization - Insulate Attic - R-19 to R-30 - Heating Zone 2 (Electric FAF Heating System)Multi Family Weatherization - Insulate Attic - R-19 to R-30 - Heating Zone 2 (Electric FAF Heating System) | Multi Family Weatherization - Insulate Attic - R-19 to R-30 - Heating Zone 2 (Electric FAF Heating System) | Multi Family Weatherization - Insulate Attic - R-19 to R-30 - Heating Zone 2 (Electric FAF Heating System) | 0.12601 | 45 | 0.34013 | 0 | ResSHWX
Multi Family Weatherization - Insulate Attic - R-19 to R-38 - Heating Zone 2 (Electric FAF Heating System)Multi Family Weatherization - Insulate Attic - R-19 to R-38 - Heating Zone 2 (Electric FAF Heating System) | Multi Family Weatherization - Insulate Attic - R-19 to R-38 - Heating Zone 2 (Electric FAF Heating System) | Multi Family Weatherization - Insulate Attic - R-19 to R-38 - Heating Zone 2 (Electric FAF Heating System) | 0.17394 | 45 | 0.58749 | 0 | ResSHWX
Multi Family Weatherization - Insulate Attic - R-19 to R-49 - Heating Zone 2 (Electric FAF Heating System)Multi Family Weatherization - Insulate Attic - R-19 to R-49 - Heating Zone 2 (Electric FAF Heating System) | Multi Family Weatherization - Insulate Attic - R-19 to R-49 - Heating Zone 2 (Electric FAF Heating System) | Multi Family Weatherization - Insulate Attic - R-19 to R-49 - Heating Zone 2 (Electric FAF Heating System) | 0.21433 | 45 | 0.92762 | 0 | ResSHWX
Windows - Single Pane to Class 22 - Heating Zone 2 (Electric FAF Heating System)Windows - Single Pane to Class 22 - Heating Zone 2 (Electric FAF Heating System) | Windows - Single Pane to Class 22 - Heating Zone 2 (Electric FAF Heating System) | Windows - Single Pane to Class 22 - Heating Zone 2 (Electric FAF Heating System) | 32.3035 | 45 | 23.5732 | 0 | ResSHWX
Windows - Double Pane to Class 22 - Heating Zone 2 (Electric FAF Heating System)Windows - Double Pane to Class 22 - Heating Zone 2 (Electric FAF Heating System) | Windows - Double Pane to Class 22 - Heating Zone 2 (Electric FAF Heating System) | Windows - Double Pane to Class 22 - Heating Zone 2 (Electric FAF Heating System) | 19.2324 | 45 | 23.5732 | 0 | ResSHWX
Windows - Single Pane to Class 30 - Heating Zone 2 (Electric FAF Heating System)Windows - Single Pane to Class 30 - Heating Zone 2 (Electric FAF Heating System) | Windows - Single Pane to Class 30 - Heating Zone 2 (Electric FAF Heating System) | Windows - Single Pane to Class 30 - Heating Zone 2 (Electric FAF Heating System) | 29.6583 | 45 | 22.2132 | 0 | ResSHWX
Windows - Double Pane to Class 30 - Heating Zone 2 (Electric FAF Heating System)Windows - Double Pane to Class 30 - Heating Zone 2 (Electric FAF Heating System) | Windows - Double Pane to Class 30 - Heating Zone 2 (Electric FAF Heating System) | Windows - Double Pane to Class 30 - Heating Zone 2 (Electric FAF Heating System) | 16.5873 | 45 | 22.2132 | 0 | ResSHWX
Windows - Class 35 to Class 30 - Heating Zone 2 (Electric FAF Heating System)Windows - Class 35 to Class 30 - Heating Zone 2 (Electric FAF Heating System) | Windows - Class 35 to Class 30 - Heating Zone 2 (Electric FAF Heating System) | Windows - Class 35 to Class 30 - Heating Zone 2 (Electric FAF Heating System) | 1.8001 | 45 | 0.96325 | 0 | ResSHWX
Windows - Class 35 to Class 22 - Heating Zone 2 (Electric FAF Heating System)Windows - Class 35 to Class 22 - Heating Zone 2 (Electric FAF Heating System) | Windows - Class 35 to Class 22 - Heating Zone 2 (Electric FAF Heating System) | Windows - Class 35 to Class 22 - Heating Zone 2 (Electric FAF Heating System) | 4.4453 | 45 | 2.3233 | 0 | ResSHWX
Multi Family Weatherization - Insulate Walls - R-0 to R-11 - Heating Zone 3 (Electric FAF Heating System)Multi Family Weatherization - Insulate Walls - R-0 to R-11 - Heating Zone 3 (Electric FAF Heating System) | Multi Family Weatherization - Insulate Walls - R-0 to R-11 - Heating Zone 3 (Electric FAF Heating System) | Multi Family Weatherization - Insulate Walls - R-0 to R-11 - Heating Zone 3 (Electric FAF Heating System) | 2.1632 | 45 | 0.85034 | 0 | ResSHWX
Multi Family Weatherization - Insulate Floors - R-0 to R-19 - Heating Zone 3 (Electric FAF Heating System)Multi Family Weatherization - Insulate Floors - R-0 to R-19 - Heating Zone 3 (Electric FAF Heating System) | Multi Family Weatherization - Insulate Floors - R-0 to R-19 - Heating Zone 3 (Electric FAF Heating System) | Multi Family Weatherization - Insulate Floors - R-0 to R-19 - Heating Zone 3 (Electric FAF Heating System) | 0.82438 | 45 | 1.119 | 0 | ResSHWX
Multi Family Weatherization - Insulate Floors - R-0 to R-30 - Heating Zone 3 (Electric FAF Heating System)Multi Family Weatherization - Insulate Floors - R-0 to R-30 - Heating Zone 3 (Electric FAF Heating System) | Multi Family Weatherization - Insulate Floors - R-0 to R-30 - Heating Zone 3 (Electric FAF Heating System) | Multi Family Weatherization - Insulate Floors - R-0 to R-30 - Heating Zone 3 (Electric FAF Heating System) | 1.0765 | 45 | 1.7669 | 0 | ResSHWX
Multi Family Weatherization - Insulate Floors - R-19 to R-30 - Heating Zone 3 (Electric FAF Heating System)Multi Family Weatherization - Insulate Floors - R-19 to R-30 - Heating Zone 3 (Electric FAF Heating System) | Multi Family Weatherization - Insulate Floors - R-19 to R-30 - Heating Zone 3 (Electric FAF Heating System) | Multi Family Weatherization - Insulate Floors - R-19 to R-30 - Heating Zone 3 (Electric FAF Heating System) | 0.25216 | 45 | 0.64785 | 0 | ResSHWX
Multi Family Weatherization - Insulate Attic - R-0 to R-19 - Heating Zone 3 (Electric FAF Heating System)Multi Family Weatherization - Insulate Attic - R-0 to R-19 - Heating Zone 3 (Electric FAF Heating System) | Multi Family Weatherization - Insulate Attic - R-0 to R-19 - Heating Zone 3 (Electric FAF Heating System) | Multi Family Weatherization - Insulate Attic - R-0 to R-19 - Heating Zone 3 (Electric FAF Heating System) | 0.43942 | 45 | 0.58749 | 0 | ResSHWX
Multi Family Weatherization - Insulate Attic - R-0 to R-38 - Heating Zone 3 (Electric FAF Heating System)Multi Family Weatherization - Insulate Attic - R-0 to R-38 - Heating Zone 3 (Electric FAF Heating System) | Multi Family Weatherization - Insulate Attic - R-0 to R-38 - Heating Zone 3 (Electric FAF Heating System) | Multi Family Weatherization - Insulate Attic - R-0 to R-38 - Heating Zone 3 (Electric FAF Heating System) | 0.59991 | 45 | 1.175 | 0 | ResSHWX
Multi Family Weatherization - Insulate Attic - R-0 to R-49 - Heating Zone 3 (Electric FAF Heating System)Multi Family Weatherization - Insulate Attic - R-0 to R-49 - Heating Zone 3 (Electric FAF Heating System) | Multi Family Weatherization - Insulate Attic - R-0 to R-49 - Heating Zone 3 (Electric FAF Heating System) | Multi Family Weatherization - Insulate Attic - R-0 to R-49 - Heating Zone 3 (Electric FAF Heating System) | 0.63721 | 45 | 1.5151 | 0 | ResSHWX
Multi Family Weatherization - Insulate Attic - R-30 to R-38 - Heating Zone 3 (Electric FAF Heating System)Multi Family Weatherization - Insulate Attic - R-30 to R-38 - Heating Zone 3 (Electric FAF Heating System) | Multi Family Weatherization - Insulate Attic - R-30 to R-38 - Heating Zone 3 (Electric FAF Heating System) | Multi Family Weatherization - Insulate Attic - R-30 to R-38 - Heating Zone 3 (Electric FAF Heating System) | 0.044248 | 45 | 0.24736 | 0 | ResSHWX
Multi Family Weatherization - Insulate Attic - R-30 to R-49 - Heating Zone 3 (Electric FAF Heating System)Multi Family Weatherization - Insulate Attic - R-30 to R-49 - Heating Zone 3 (Electric FAF Heating System) | Multi Family Weatherization - Insulate Attic - R-30 to R-49 - Heating Zone 3 (Electric FAF Heating System) | Multi Family Weatherization - Insulate Attic - R-30 to R-49 - Heating Zone 3 (Electric FAF Heating System) | 0.081551 | 45 | 0.58749 | 0 | ResSHWX
Multi Family Weatherization - Insulate Attic - R-38 to R-49 - Heating Zone 3 (Electric FAF Heating System)Multi Family Weatherization - Insulate Attic - R-38 to R-49 - Heating Zone 3 (Electric FAF Heating System) | Multi Family Weatherization - Insulate Attic - R-38 to R-49 - Heating Zone 3 (Electric FAF Heating System) | Multi Family Weatherization - Insulate Attic - R-38 to R-49 - Heating Zone 3 (Electric FAF Heating System) | 0.037303 | 45 | 0.34013 | 0 | ResSHWX
Multi Family Weatherization - Insulate Attic - R-19 to R-30 - Heating Zone 3 (Electric FAF Heating System)Multi Family Weatherization - Insulate Attic - R-19 to R-30 - Heating Zone 3 (Electric FAF Heating System) | Multi Family Weatherization - Insulate Attic - R-19 to R-30 - Heating Zone 3 (Electric FAF Heating System) | Multi Family Weatherization - Insulate Attic - R-19 to R-30 - Heating Zone 3 (Electric FAF Heating System) | 0.11624 | 45 | 0.34013 | 0 | ResSHWX
Multi Family Weatherization - Insulate Attic - R-19 to R-38 - Heating Zone 3 (Electric FAF Heating System)Multi Family Weatherization - Insulate Attic - R-19 to R-38 - Heating Zone 3 (Electric FAF Heating System) | Multi Family Weatherization - Insulate Attic - R-19 to R-38 - Heating Zone 3 (Electric FAF Heating System) | Multi Family Weatherization - Insulate Attic - R-19 to R-38 - Heating Zone 3 (Electric FAF Heating System) | 0.16049 | 45 | 0.58749 | 0 | ResSHWX
Multi Family Weatherization - Insulate Attic - R-19 to R-49 - Heating Zone 3 (Electric FAF Heating System)Multi Family Weatherization - Insulate Attic - R-19 to R-49 - Heating Zone 3 (Electric FAF Heating System) | Multi Family Weatherization - Insulate Attic - R-19 to R-49 - Heating Zone 3 (Electric FAF Heating System) | Multi Family Weatherization - Insulate Attic - R-19 to R-49 - Heating Zone 3 (Electric FAF Heating System) | 0.19779 | 45 | 0.92762 | 0 | ResSHWX
Windows - Single Pane to Class 22 - Heating Zone 3 (Electric FAF Heating System)Windows - Single Pane to Class 22 - Heating Zone 3 (Electric FAF Heating System) | Windows - Single Pane to Class 22 - Heating Zone 3 (Electric FAF Heating System) | Windows - Single Pane to Class 22 - Heating Zone 3 (Electric FAF Heating System) | 39.3771 | 45 | 23.5732 | 0 | ResSHWX
Windows - Double Pane to Class 22 - Heating Zone 3 (Electric FAF Heating System)Windows - Double Pane to Class 22 - Heating Zone 3 (Electric FAF Heating System) | Windows - Double Pane to Class 22 - Heating Zone 3 (Electric FAF Heating System) | Windows - Double Pane to Class 22 - Heating Zone 3 (Electric FAF Heating System) | 23.769 | 45 | 23.5732 | 0 | ResSHWX
Windows - Single Pane to Class 30 - Heating Zone 3 (Electric FAF Heating System)Windows - Single Pane to Class 30 - Heating Zone 3 (Electric FAF Heating System) | Windows - Single Pane to Class 30 - Heating Zone 3 (Electric FAF Heating System) | Windows - Single Pane to Class 30 - Heating Zone 3 (Electric FAF Heating System) | 36.1039 | 45 | 22.2132 | 0 | ResSHWX
Windows - Double Pane to Class 30 - Heating Zone 3 (Electric FAF Heating System)Windows - Double Pane to Class 30 - Heating Zone 3 (Electric FAF Heating System) | Windows - Double Pane to Class 30 - Heating Zone 3 (Electric FAF Heating System) | Windows - Double Pane to Class 30 - Heating Zone 3 (Electric FAF Heating System) | 20.4958 | 45 | 22.2132 | 0 | ResSHWX
Windows - Class 35 to Class 30 - Heating Zone 3 (Electric FAF Heating System)Windows - Class 35 to Class 30 - Heating Zone 3 (Electric FAF Heating System) | Windows - Class 35 to Class 30 - Heating Zone 3 (Electric FAF Heating System) | Windows - Class 35 to Class 30 - Heating Zone 3 (Electric FAF Heating System) | 2.2045 | 45 | 0.96325 | 0 | ResSHWX
Windows - Class 35 to Class 22 - Heating Zone 3 (Electric FAF Heating System)Windows - Class 35 to Class 22 - Heating Zone 3 (Electric FAF Heating System) | Windows - Class 35 to Class 22 - Heating Zone 3 (Electric FAF Heating System) | Windows - Class 35 to Class 22 - Heating Zone 3 (Electric FAF Heating System) | 5.4777 | 45 | 2.3233 | 0 | ResSHWX
Multi Family Weatherization - Insulate Walls - R-0 to R-11 - Heating Zone 1 (Heat Pump Heating System)Multi Family Weatherization - Insulate Walls - R-0 to R-11 - Heating Zone 1 (Heat Pump Heating System) | Multi Family Weatherization - Insulate Walls - R-0 to R-11 - Heating Zone 1 (Heat Pump Heating System) | Multi Family Weatherization - Insulate Walls - R-0 to R-11 - Heating Zone 1 (Heat Pump Heating System) | 0.56704 | 45 | 0.85034 | 0 | ResSHWX
Multi Family Weatherization - Insulate Floors - R-0 to R-19 - Heating Zone 1 (Heat Pump Heating System)Multi Family Weatherization - Insulate Floors - R-0 to R-19 - Heating Zone 1 (Heat Pump Heating System) | Multi Family Weatherization - Insulate Floors - R-0 to R-19 - Heating Zone 1 (Heat Pump Heating System) | Multi Family Weatherization - Insulate Floors - R-0 to R-19 - Heating Zone 1 (Heat Pump Heating System) | 0.14831 | 45 | 1.119 | 0 | ResSHWX
Multi Family Weatherization - Insulate Floors - R-0 to R-30 - Heating Zone 1 (Heat Pump Heating System)Multi Family Weatherization - Insulate Floors - R-0 to R-30 - Heating Zone 1 (Heat Pump Heating System) | Multi Family Weatherization - Insulate Floors - R-0 to R-30 - Heating Zone 1 (Heat Pump Heating System) | Multi Family Weatherization - Insulate Floors - R-0 to R-30 - Heating Zone 1 (Heat Pump Heating System) | 0.19107 | 45 | 1.7669 | 0 | ResSHWX
Multi Family Weatherization - Insulate Floors - R-19 to R-30 - Heating Zone 1 (Heat Pump Heating System)Multi Family Weatherization - Insulate Floors - R-19 to R-30 - Heating Zone 1 (Heat Pump Heating System) | Multi Family Weatherization - Insulate Floors - R-19 to R-30 - Heating Zone 1 (Heat Pump Heating System) | Multi Family Weatherization - Insulate Floors - R-19 to R-30 - Heating Zone 1 (Heat Pump Heating System) | 0.042758 | 45 | 0.64785 | 0 | ResSHWX
Multi Family Weatherization - Insulate Attic - R-0 to R-19 - Heating Zone 1 (Heat Pump Heating System)Multi Family Weatherization - Insulate Attic - R-0 to R-19 - Heating Zone 1 (Heat Pump Heating System) | Multi Family Weatherization - Insulate Attic - R-0 to R-19 - Heating Zone 1 (Heat Pump Heating System) | Multi Family Weatherization - Insulate Attic - R-0 to R-19 - Heating Zone 1 (Heat Pump Heating System) | 0.23784 | 45 | 0.58749 | 0 | ResSHWX
Multi Family Weatherization - Insulate Attic - R-0 to R-38 - Heating Zone 1 (Heat Pump Heating System)Multi Family Weatherization - Insulate Attic - R-0 to R-38 - Heating Zone 1 (Heat Pump Heating System) | Multi Family Weatherization - Insulate Attic - R-0 to R-38 - Heating Zone 1 (Heat Pump Heating System) | Multi Family Weatherization - Insulate Attic - R-0 to R-38 - Heating Zone 1 (Heat Pump Heating System) | 0.32397 | 45 | 1.175 | 0 | ResSHWX
Multi Family Weatherization - Insulate Attic - R-0 to R-49 - Heating Zone 1 (Heat Pump Heating System)Multi Family Weatherization - Insulate Attic - R-0 to R-49 - Heating Zone 1 (Heat Pump Heating System) | Multi Family Weatherization - Insulate Attic - R-0 to R-49 - Heating Zone 1 (Heat Pump Heating System) | Multi Family Weatherization - Insulate Attic - R-0 to R-49 - Heating Zone 1 (Heat Pump Heating System) | 0.34378 | 45 | 1.5151 | 0 | ResSHWX
Multi Family Weatherization - Insulate Attic - R-30 to R-38 - Heating Zone 1 (Heat Pump Heating System)Multi Family Weatherization - Insulate Attic - R-30 to R-38 - Heating Zone 1 (Heat Pump Heating System) | Multi Family Weatherization - Insulate Attic - R-30 to R-38 - Heating Zone 1 (Heat Pump Heating System) | Multi Family Weatherization - Insulate Attic - R-30 to R-38 - Heating Zone 1 (Heat Pump Heating System) | 0.02382 | 45 | 0.24736 | 0 | ResSHWX
Multi Family Weatherization - Insulate Attic - R-30 to R-49 - Heating Zone 1 (Heat Pump Heating System)Multi Family Weatherization - Insulate Attic - R-30 to R-49 - Heating Zone 1 (Heat Pump Heating System) | Multi Family Weatherization - Insulate Attic - R-30 to R-49 - Heating Zone 1 (Heat Pump Heating System) | Multi Family Weatherization - Insulate Attic - R-30 to R-49 - Heating Zone 1 (Heat Pump Heating System) | 0.043629 | 45 | 0.58749 | 0 | ResSHWX
Multi Family Weatherization - Insulate Attic - R-38 to R-49 - Heating Zone 1 (Heat Pump Heating System)Multi Family Weatherization - Insulate Attic - R-38 to R-49 - Heating Zone 1 (Heat Pump Heating System) | Multi Family Weatherization - Insulate Attic - R-38 to R-49 - Heating Zone 1 (Heat Pump Heating System) | Multi Family Weatherization - Insulate Attic - R-38 to R-49 - Heating Zone 1 (Heat Pump Heating System) | 0.019809 | 45 | 0.34013 | 0 | ResSHWX
Multi Family Weatherization - Insulate Attic - R-19 to R-30 - Heating Zone 1 (Heat Pump Heating System)Multi Family Weatherization - Insulate Attic - R-19 to R-30 - Heating Zone 1 (Heat Pump Heating System) | Multi Family Weatherization - Insulate Attic - R-19 to R-30 - Heating Zone 1 (Heat Pump Heating System) | Multi Family Weatherization - Insulate Attic - R-19 to R-30 - Heating Zone 1 (Heat Pump Heating System) | 0.062311 | 45 | 0.34013 | 0 | ResSHWX
Multi Family Weatherization - Insulate Attic - R-19 to R-38 - Heating Zone 1 (Heat Pump Heating System)Multi Family Weatherization - Insulate Attic - R-19 to R-38 - Heating Zone 1 (Heat Pump Heating System) | Multi Family Weatherization - Insulate Attic - R-19 to R-38 - Heating Zone 1 (Heat Pump Heating System) | Multi Family Weatherization - Insulate Attic - R-19 to R-38 - Heating Zone 1 (Heat Pump Heating System) | 0.08613 | 45 | 0.58749 | 0 | ResSHWX
Multi Family Weatherization - Insulate Attic - R-19 to R-49 - Heating Zone 1 (Heat Pump Heating System)Multi Family Weatherization - Insulate Attic - R-19 to R-49 - Heating Zone 1 (Heat Pump Heating System) | Multi Family Weatherization - Insulate Attic - R-19 to R-49 - Heating Zone 1 (Heat Pump Heating System) | Multi Family Weatherization - Insulate Attic - R-19 to R-49 - Heating Zone 1 (Heat Pump Heating System) | 0.10594 | 45 | 0.92762 | 0 | ResSHWX
Windows - Single Pane to Class 22 - Heating Zone 1 (Heat Pump Heating System)Windows - Single Pane to Class 22 - Heating Zone 1 (Heat Pump Heating System) | Windows - Single Pane to Class 22 - Heating Zone 1 (Heat Pump Heating System) | Windows - Single Pane to Class 22 - Heating Zone 1 (Heat Pump Heating System) | 12.0984 | 45 | 23.5732 | 0 | ResSHWX
Windows - Double Pane to Class 22 - Heating Zone 1 (Heat Pump Heating System)Windows - Double Pane to Class 22 - Heating Zone 1 (Heat Pump Heating System) | Windows - Double Pane to Class 22 - Heating Zone 1 (Heat Pump Heating System) | Windows - Double Pane to Class 22 - Heating Zone 1 (Heat Pump Heating System) | 7.9265 | 45 | 23.5732 | 0 | ResSHWX
Windows - Single Pane to Class 30 - Heating Zone 1 (Heat Pump Heating System)Windows - Single Pane to Class 30 - Heating Zone 1 (Heat Pump Heating System) | Windows - Single Pane to Class 30 - Heating Zone 1 (Heat Pump Heating System) | Windows - Single Pane to Class 30 - Heating Zone 1 (Heat Pump Heating System) | 11.2037 | 45 | 22.2132 | 0 | ResSHWX
Windows - Double Pane to Class 30 - Heating Zone 1 (Heat Pump Heating System)Windows - Double Pane to Class 30 - Heating Zone 1 (Heat Pump Heating System) | Windows - Double Pane to Class 30 - Heating Zone 1 (Heat Pump Heating System) | Windows - Double Pane to Class 30 - Heating Zone 1 (Heat Pump Heating System) | 7.0318 | 45 | 22.2132 | 0 | ResSHWX
Windows - Class 35 to Class 30 - Heating Zone 1 (Heat Pump Heating System)Windows - Class 35 to Class 30 - Heating Zone 1 (Heat Pump Heating System) | Windows - Class 35 to Class 30 - Heating Zone 1 (Heat Pump Heating System) | Windows - Class 35 to Class 30 - Heating Zone 1 (Heat Pump Heating System) | 0.58409 | 45 | 0.96325 | 0 | ResSHWX
Windows - Class 35 to Class 22 - Heating Zone 1 (Heat Pump Heating System)Windows - Class 35 to Class 22 - Heating Zone 1 (Heat Pump Heating System) | Windows - Class 35 to Class 22 - Heating Zone 1 (Heat Pump Heating System) | Windows - Class 35 to Class 22 - Heating Zone 1 (Heat Pump Heating System) | 1.4788 | 45 | 2.3233 | 0 | ResSHWX
Multi Family Weatherization - Insulate Walls - R-0 to R-11 - Heating Zone 2 (Heat Pump Heating System)Multi Family Weatherization - Insulate Walls - R-0 to R-11 - Heating Zone 2 (Heat Pump Heating System) | Multi Family Weatherization - Insulate Walls - R-0 to R-11 - Heating Zone 2 (Heat Pump Heating System) | Multi Family Weatherization - Insulate Walls - R-0 to R-11 - Heating Zone 2 (Heat Pump Heating System) | 0.94616 | 45 | 0.85034 | 0 | ResSHWX
Multi Family Weatherization - Insulate Floors - R-0 to R-19 - Heating Zone 2 (Heat Pump Heating System)Multi Family Weatherization - Insulate Floors - R-0 to R-19 - Heating Zone 2 (Heat Pump Heating System) | Multi Family Weatherization - Insulate Floors - R-0 to R-19 - Heating Zone 2 (Heat Pump Heating System) | Multi Family Weatherization - Insulate Floors - R-0 to R-19 - Heating Zone 2 (Heat Pump Heating System) | 0.23201 | 45 | 1.119 | 0 | ResSHWX
Multi Family Weatherization - Insulate Floors - R-0 to R-30 - Heating Zone 2 (Heat Pump Heating System)Multi Family Weatherization - Insulate Floors - R-0 to R-30 - Heating Zone 2 (Heat Pump Heating System) | Multi Family Weatherization - Insulate Floors - R-0 to R-30 - Heating Zone 2 (Heat Pump Heating System) | Multi Family Weatherization - Insulate Floors - R-0 to R-30 - Heating Zone 2 (Heat Pump Heating System) | 0.30129 | 45 | 1.7669 | 0 | ResSHWX
Multi Family Weatherization - Insulate Floors - R-19 to R-30 - Heating Zone 2 (Heat Pump Heating System)Multi Family Weatherization - Insulate Floors - R-19 to R-30 - Heating Zone 2 (Heat Pump Heating System) | Multi Family Weatherization - Insulate Floors - R-19 to R-30 - Heating Zone 2 (Heat Pump Heating System) | Multi Family Weatherization - Insulate Floors - R-19 to R-30 - Heating Zone 2 (Heat Pump Heating System) | 0.069276 | 45 | 0.64785 | 0 | ResSHWX
Multi Family Weatherization - Insulate Attic - R-0 to R-19 - Heating Zone 2 (Heat Pump Heating System)Multi Family Weatherization - Insulate Attic - R-0 to R-19 - Heating Zone 2 (Heat Pump Heating System) | Multi Family Weatherization - Insulate Attic - R-0 to R-19 - Heating Zone 2 (Heat Pump Heating System) | Multi Family Weatherization - Insulate Attic - R-0 to R-19 - Heating Zone 2 (Heat Pump Heating System) | 0.29017 | 45 | 0.58749 | 0 | ResSHWX
Multi Family Weatherization - Insulate Attic - R-0 to R-38 - Heating Zone 2 (Heat Pump Heating System)Multi Family Weatherization - Insulate Attic - R-0 to R-38 - Heating Zone 2 (Heat Pump Heating System) | Multi Family Weatherization - Insulate Attic - R-0 to R-38 - Heating Zone 2 (Heat Pump Heating System) | Multi Family Weatherization - Insulate Attic - R-0 to R-38 - Heating Zone 2 (Heat Pump Heating System) | 0.39658 | 45 | 1.175 | 0 | ResSHWX
Multi Family Weatherization - Insulate Attic - R-0 to R-49 - Heating Zone 2 (Heat Pump Heating System)Multi Family Weatherization - Insulate Attic - R-0 to R-49 - Heating Zone 2 (Heat Pump Heating System) | Multi Family Weatherization - Insulate Attic - R-0 to R-49 - Heating Zone 2 (Heat Pump Heating System) | Multi Family Weatherization - Insulate Attic - R-0 to R-49 - Heating Zone 2 (Heat Pump Heating System) | 0.42126 | 45 | 1.5151 | 0 | ResSHWX
Multi Family Weatherization - Insulate Attic - R-30 to R-38 - Heating Zone 2 (Heat Pump Heating System)Multi Family Weatherization - Insulate Attic - R-30 to R-38 - Heating Zone 2 (Heat Pump Heating System) | Multi Family Weatherization - Insulate Attic - R-30 to R-38 - Heating Zone 2 (Heat Pump Heating System) | Multi Family Weatherization - Insulate Attic - R-30 to R-38 - Heating Zone 2 (Heat Pump Heating System) | 0.029515 | 45 | 0.24736 | 0 | ResSHWX
Multi Family Weatherization - Insulate Attic - R-30 to R-49 - Heating Zone 2 (Heat Pump Heating System)Multi Family Weatherization - Insulate Attic - R-30 to R-49 - Heating Zone 2 (Heat Pump Heating System) | Multi Family Weatherization - Insulate Attic - R-30 to R-49 - Heating Zone 2 (Heat Pump Heating System) | Multi Family Weatherization - Insulate Attic - R-30 to R-49 - Heating Zone 2 (Heat Pump Heating System) | 0.054201 | 45 | 0.58749 | 0 | ResSHWX
Multi Family Weatherization - Insulate Attic - R-38 to R-49 - Heating Zone 2 (Heat Pump Heating System)Multi Family Weatherization - Insulate Attic - R-38 to R-49 - Heating Zone 2 (Heat Pump Heating System) | Multi Family Weatherization - Insulate Attic - R-38 to R-49 - Heating Zone 2 (Heat Pump Heating System) | Multi Family Weatherization - Insulate Attic - R-38 to R-49 - Heating Zone 2 (Heat Pump Heating System) | 0.024686 | 45 | 0.34013 | 0 | ResSHWX
Multi Family Weatherization - Insulate Attic - R-19 to R-30 - Heating Zone 2 (Heat Pump Heating System)Multi Family Weatherization - Insulate Attic - R-19 to R-30 - Heating Zone 2 (Heat Pump Heating System) | Multi Family Weatherization - Insulate Attic - R-19 to R-30 - Heating Zone 2 (Heat Pump Heating System) | Multi Family Weatherization - Insulate Attic - R-19 to R-30 - Heating Zone 2 (Heat Pump Heating System) | 0.076892 | 45 | 0.34013 | 0 | ResSHWX
Multi Family Weatherization - Insulate Attic - R-19 to R-38 - Heating Zone 2 (Heat Pump Heating System)Multi Family Weatherization - Insulate Attic - R-19 to R-38 - Heating Zone 2 (Heat Pump Heating System) | Multi Family Weatherization - Insulate Attic - R-19 to R-38 - Heating Zone 2 (Heat Pump Heating System) | Multi Family Weatherization - Insulate Attic - R-19 to R-38 - Heating Zone 2 (Heat Pump Heating System) | 0.10641 | 45 | 0.58749 | 0 | ResSHWX
Multi Family Weatherization - Insulate Attic - R-19 to R-49 - Heating Zone 2 (Heat Pump Heating System)Multi Family Weatherization - Insulate Attic - R-19 to R-49 - Heating Zone 2 (Heat Pump Heating System) | Multi Family Weatherization - Insulate Attic - R-19 to R-49 - Heating Zone 2 (Heat Pump Heating System) | Multi Family Weatherization - Insulate Attic - R-19 to R-49 - Heating Zone 2 (Heat Pump Heating System) | 0.13109 | 45 | 0.92762 | 0 | ResSHWX
Windows - Single Pane to Class 22 - Heating Zone 2 (Heat Pump Heating System)Windows - Single Pane to Class 22 - Heating Zone 2 (Heat Pump Heating System) | Windows - Single Pane to Class 22 - Heating Zone 2 (Heat Pump Heating System) | Windows - Single Pane to Class 22 - Heating Zone 2 (Heat Pump Heating System) | 20.1717 | 45 | 23.5732 | 0 | ResSHWX
Windows - Double Pane to Class 22 - Heating Zone 2 (Heat Pump Heating System)Windows - Double Pane to Class 22 - Heating Zone 2 (Heat Pump Heating System) | Windows - Double Pane to Class 22 - Heating Zone 2 (Heat Pump Heating System) | Windows - Double Pane to Class 22 - Heating Zone 2 (Heat Pump Heating System) | 12.8474 | 45 | 23.5732 | 0 | ResSHWX
Windows - Single Pane to Class 30 - Heating Zone 2 (Heat Pump Heating System)Windows - Single Pane to Class 30 - Heating Zone 2 (Heat Pump Heating System) | Windows - Single Pane to Class 30 - Heating Zone 2 (Heat Pump Heating System) | Windows - Single Pane to Class 30 - Heating Zone 2 (Heat Pump Heating System) | 18.6948 | 45 | 22.2132 | 0 | ResSHWX
Windows - Double Pane to Class 30 - Heating Zone 2 (Heat Pump Heating System)Windows - Double Pane to Class 30 - Heating Zone 2 (Heat Pump Heating System) | Windows - Double Pane to Class 30 - Heating Zone 2 (Heat Pump Heating System) | Windows - Double Pane to Class 30 - Heating Zone 2 (Heat Pump Heating System) | 11.3705 | 45 | 22.2132 | 0 | ResSHWX
Windows - Class 35 to Class 30 - Heating Zone 2 (Heat Pump Heating System)Windows - Class 35 to Class 30 - Heating Zone 2 (Heat Pump Heating System) | Windows - Class 35 to Class 30 - Heating Zone 2 (Heat Pump Heating System) | Windows - Class 35 to Class 30 - Heating Zone 2 (Heat Pump Heating System) | 0.97045 | 45 | 0.96325 | 0 | ResSHWX
Windows - Class 35 to Class 22 - Heating Zone 2 (Heat Pump Heating System)Windows - Class 35 to Class 22 - Heating Zone 2 (Heat Pump Heating System) | Windows - Class 35 to Class 22 - Heating Zone 2 (Heat Pump Heating System) | Windows - Class 35 to Class 22 - Heating Zone 2 (Heat Pump Heating System) | 2.4474 | 45 | 2.3233 | 0 | ResSHWX
Multi Family Weatherization - Insulate Walls - R-0 to R-11 - Heating Zone 3 (Heat Pump Heating System)Multi Family Weatherization - Insulate Walls - R-0 to R-11 - Heating Zone 3 (Heat Pump Heating System) | Multi Family Weatherization - Insulate Walls - R-0 to R-11 - Heating Zone 3 (Heat Pump Heating System) | Multi Family Weatherization - Insulate Walls - R-0 to R-11 - Heating Zone 3 (Heat Pump Heating System) | 1.3213 | 45 | 0.85034 | 0 | ResSHWX
Multi Family Weatherization - Insulate Floors - R-0 to R-19 - Heating Zone 3 (Heat Pump Heating System)Multi Family Weatherization - Insulate Floors - R-0 to R-19 - Heating Zone 3 (Heat Pump Heating System) | Multi Family Weatherization - Insulate Floors - R-0 to R-19 - Heating Zone 3 (Heat Pump Heating System) | Multi Family Weatherization - Insulate Floors - R-0 to R-19 - Heating Zone 3 (Heat Pump Heating System) | 0.31001 | 45 | 1.119 | 0 | ResSHWX
Multi Family Weatherization - Insulate Floors - R-0 to R-30 - Heating Zone 3 (Heat Pump Heating System)Multi Family Weatherization - Insulate Floors - R-0 to R-30 - Heating Zone 3 (Heat Pump Heating System) | Multi Family Weatherization - Insulate Floors - R-0 to R-30 - Heating Zone 3 (Heat Pump Heating System) | Multi Family Weatherization - Insulate Floors - R-0 to R-30 - Heating Zone 3 (Heat Pump Heating System) | 0.40152 | 45 | 1.7669 | 0 | ResSHWX
Multi Family Weatherization - Insulate Floors - R-19 to R-30 - Heating Zone 3 (Heat Pump Heating System)Multi Family Weatherization - Insulate Floors - R-19 to R-30 - Heating Zone 3 (Heat Pump Heating System) | Multi Family Weatherization - Insulate Floors - R-19 to R-30 - Heating Zone 3 (Heat Pump Heating System) | Multi Family Weatherization - Insulate Floors - R-19 to R-30 - Heating Zone 3 (Heat Pump Heating System) | 0.091505 | 45 | 0.64785 | 0 | ResSHWX
Multi Family Weatherization - Insulate Attic - R-0 to R-19 - Heating Zone 3 (Heat Pump Heating System)Multi Family Weatherization - Insulate Attic - R-0 to R-19 - Heating Zone 3 (Heat Pump Heating System) | Multi Family Weatherization - Insulate Attic - R-0 to R-19 - Heating Zone 3 (Heat Pump Heating System) | Multi Family Weatherization - Insulate Attic - R-0 to R-19 - Heating Zone 3 (Heat Pump Heating System) | 0.32811 | 45 | 0.58749 | 0 | ResSHWX
Multi Family Weatherization - Insulate Attic - R-0 to R-38 - Heating Zone 3 (Heat Pump Heating System)Multi Family Weatherization - Insulate Attic - R-0 to R-38 - Heating Zone 3 (Heat Pump Heating System) | Multi Family Weatherization - Insulate Attic - R-0 to R-38 - Heating Zone 3 (Heat Pump Heating System) | Multi Family Weatherization - Insulate Attic - R-0 to R-38 - Heating Zone 3 (Heat Pump Heating System) | 0.44943 | 45 | 1.175 | 0 | ResSHWX
Multi Family Weatherization - Insulate Attic - R-0 to R-49 - Heating Zone 3 (Heat Pump Heating System)Multi Family Weatherization - Insulate Attic - R-0 to R-49 - Heating Zone 3 (Heat Pump Heating System) | Multi Family Weatherization - Insulate Attic - R-0 to R-49 - Heating Zone 3 (Heat Pump Heating System) | Multi Family Weatherization - Insulate Attic - R-0 to R-49 - Heating Zone 3 (Heat Pump Heating System) | 0.47789 | 45 | 1.5151 | 0 | ResSHWX
Multi Family Weatherization - Insulate Attic - R-30 to R-38 - Heating Zone 3 (Heat Pump Heating System)Multi Family Weatherization - Insulate Attic - R-30 to R-38 - Heating Zone 3 (Heat Pump Heating System) | Multi Family Weatherization - Insulate Attic - R-30 to R-38 - Heating Zone 3 (Heat Pump Heating System) | Multi Family Weatherization - Insulate Attic - R-30 to R-38 - Heating Zone 3 (Heat Pump Heating System) | 0.033263 | 45 | 0.24736 | 0 | ResSHWX
Multi Family Weatherization - Insulate Attic - R-30 to R-49 - Heating Zone 3 (Heat Pump Heating System)Multi Family Weatherization - Insulate Attic - R-30 to R-49 - Heating Zone 3 (Heat Pump Heating System) | Multi Family Weatherization - Insulate Attic - R-30 to R-49 - Heating Zone 3 (Heat Pump Heating System) | Multi Family Weatherization - Insulate Attic - R-30 to R-49 - Heating Zone 3 (Heat Pump Heating System) | 0.061714 | 45 | 0.58749 | 0 | ResSHWX
Multi Family Weatherization - Insulate Attic - R-38 to R-49 - Heating Zone 3 (Heat Pump Heating System)Multi Family Weatherization - Insulate Attic - R-38 to R-49 - Heating Zone 3 (Heat Pump Heating System) | Multi Family Weatherization - Insulate Attic - R-38 to R-49 - Heating Zone 3 (Heat Pump Heating System) | Multi Family Weatherization - Insulate Attic - R-38 to R-49 - Heating Zone 3 (Heat Pump Heating System) | 0.028452 | 45 | 0.34013 | 0 | ResSHWX
Multi Family Weatherization - Insulate Attic - R-19 to R-30 - Heating Zone 3 (Heat Pump Heating System)Multi Family Weatherization - Insulate Attic - R-19 to R-30 - Heating Zone 3 (Heat Pump Heating System) | Multi Family Weatherization - Insulate Attic - R-19 to R-30 - Heating Zone 3 (Heat Pump Heating System) | Multi Family Weatherization - Insulate Attic - R-19 to R-30 - Heating Zone 3 (Heat Pump Heating System) | 0.088058 | 45 | 0.34013 | 0 | ResSHWX
Multi Family Weatherization - Insulate Attic - R-19 to R-38 - Heating Zone 3 (Heat Pump Heating System)Multi Family Weatherization - Insulate Attic - R-19 to R-38 - Heating Zone 3 (Heat Pump Heating System) | Multi Family Weatherization - Insulate Attic - R-19 to R-38 - Heating Zone 3 (Heat Pump Heating System) | Multi Family Weatherization - Insulate Attic - R-19 to R-38 - Heating Zone 3 (Heat Pump Heating System) | 0.12132 | 45 | 0.58749 | 0 | ResSHWX
Multi Family Weatherization - Insulate Attic - R-19 to R-49 - Heating Zone 3 (Heat Pump Heating System)Multi Family Weatherization - Insulate Attic - R-19 to R-49 - Heating Zone 3 (Heat Pump Heating System) | Multi Family Weatherization - Insulate Attic - R-19 to R-49 - Heating Zone 3 (Heat Pump Heating System) | Multi Family Weatherization - Insulate Attic - R-19 to R-49 - Heating Zone 3 (Heat Pump Heating System) | 0.14977 | 45 | 0.92762 | 0 | ResSHWX
Windows - Single Pane to Class 22 - Heating Zone 3 (Heat Pump Heating System)Windows - Single Pane to Class 22 - Heating Zone 3 (Heat Pump Heating System) | Windows - Single Pane to Class 22 - Heating Zone 3 (Heat Pump Heating System) | Windows - Single Pane to Class 22 - Heating Zone 3 (Heat Pump Heating System) | 28.3775 | 45 | 23.5732 | 0 | ResSHWX
Windows - Double Pane to Class 22 - Heating Zone 3 (Heat Pump Heating System)Windows - Double Pane to Class 22 - Heating Zone 3 (Heat Pump Heating System) | Windows - Double Pane to Class 22 - Heating Zone 3 (Heat Pump Heating System) | Windows - Double Pane to Class 22 - Heating Zone 3 (Heat Pump Heating System) | 18.2228 | 45 | 23.5732 | 0 | ResSHWX
Windows - Single Pane to Class 30 - Heating Zone 3 (Heat Pump Heating System)Windows - Single Pane to Class 30 - Heating Zone 3 (Heat Pump Heating System) | Windows - Single Pane to Class 30 - Heating Zone 3 (Heat Pump Heating System) | Windows - Single Pane to Class 30 - Heating Zone 3 (Heat Pump Heating System) | 26.3022 | 45 | 22.2132 | 0 | ResSHWX
Windows - Double Pane to Class 30 - Heating Zone 3 (Heat Pump Heating System)Windows - Double Pane to Class 30 - Heating Zone 3 (Heat Pump Heating System) | Windows - Double Pane to Class 30 - Heating Zone 3 (Heat Pump Heating System) | Windows - Double Pane to Class 30 - Heating Zone 3 (Heat Pump Heating System) | 16.1475 | 45 | 22.2132 | 0 | ResSHWX
Windows - Class 35 to Class 30 - Heating Zone 3 (Heat Pump Heating System)Windows - Class 35 to Class 30 - Heating Zone 3 (Heat Pump Heating System) | Windows - Class 35 to Class 30 - Heating Zone 3 (Heat Pump Heating System) | Windows - Class 35 to Class 30 - Heating Zone 3 (Heat Pump Heating System) | 1.3591 | 45 | 0.96325 | 0 | ResSHWX
Windows - Class 35 to Class 22 - Heating Zone 3 (Heat Pump Heating System)Windows - Class 35 to Class 22 - Heating Zone 3 (Heat Pump Heating System) | Windows - Class 35 to Class 22 - Heating Zone 3 (Heat Pump Heating System) | Windows - Class 35 to Class 22 - Heating Zone 3 (Heat Pump Heating System) | 3.4345 | 45 | 2.3233 | 0 | ResSHWX
Note on J6: :ProCost Perioodic replacement costs and savinsg of the measure. These are costs and savings that occur periodicially, but at different periods than annually. Can be positive or negative. Periodic replacement costs for both the measure and the baseline measure should be included if applicable. ProCost can analysze these costs in two ways dependent on the 'Repeat Periodic Replacemetn' switch in the ProData page. When set to 'On', ProCost repeats replacement costs for multiple times over the life of a measure depending on the input period and measure life. For example fluorescent lamps may have a 4-year replacement cycle that repeats 3 times in a 15-year measure life. When set to 'Off', ProCost reads the period as the year after installation that the replacement cost occurs and does not subsequently reinstall or repeat the replacement costs. For example a compressor may be replaced only once in the life of a heat-pump system. Example: A new fluorescent lighting systems may have a measure life of 15 years, and a lamp life of five years. Two lamps lamps per fixture must be replaced at years 6 and 11. Lamp and labor costs, expressed as positive costs, are entered as a cost and the period would be enetered as 5. The baseline measure may have a four year lamp life and would have required a three-lamp replacement at years 5, 9 and 13. Lamp and labor replacement costs would be entered as annual savings in dollars with a 4-year period. ProCost determines the net present value of the two cost streams.
Note on P6: :ProCost If the measure has gas savings for incfreases, enter the annual savings and shape of the savings here. Example: Clothes washer saves electric motor and dryer energy and gas water heat.
Note on B7: :Procost Category for the measure. Individual measures can be grouped into categories. Procost output is reported by measure and by category. All measures must belong to at least one category. Category name can be the same as measure name. Example: Measures can be combined into one category if they have components with different load shapes or measure lives. On wash machines there may be one load shape for the electric motor savings component, a second load shape for the electric water heat savings component and a third shape for electric dryer savings component.
Note on C7: :ProCost Name of Measure. User-defined. For PTR measures, defined naming conventions apply.
Note on D7: :ProCost Annual electric savings for the measure in kWh at the site. May be positive, negative or zero. Savings are incremental to the baseline alternative.
Note on E7: :ProCost Physical life of the measure in years. Must be >=1.
Note on F7: :ProCost Initial cost to install the measure in dollars. Costs are incremental to the baseline alternative. Dollars must be denominated in the same year as 'Input Cost Reference Year' input on the ProData page.
Note on G7: :ProCost Annaul opperations and maintenace cost for the measure in dollars. Must be incremental cost over the baseline alternative. May be positive, negative or zero. Dollars must be denominated in the same year as 'Input Cost Reference Year' input on the ProData page. O&M costs are enetered as positive values. Negative values represent O&M savings compared to the baseline alternative. Example: Annualized maintenace cost for a heat pump heating system compared to a baseline electric resistance heating system.
Note on H7: :ProCost Name of the pointer to the shape of the savings. The shapes represent the daily and monthly shape of the savings in four time segments for each month of the year. Shape of the savings is relative to the baseline alternative. These shaps are in the MC_AND_Loadshape file.
Note on I7: :ProCost Annual value of any non-energy benefits of the measure, relative to the baseline alternative. Expressed in dollars per year and denominated in dollars of the 'Cost Reference Year'. Positive value represents dollar savings. Negative value represents dollar cost. Example: Water, detergent and sewer savings from efficient clothes washer.
Note on J7: : Cost in dollars that is incurred for Period 1. Positive value if cost. Negative value if savings. Dollars must be denominated in the same year as 'Input Cost Reference Year' input on the ProData page.
Note on K7: :ProCost Duration of Period1. The time at which Period 1 costs, or savings, occur. In years.
Note on L7: : Cost in dollars that is incurred for Period 2 Positive value if cost. Negative value if savings. Dollars must be denominated in the same year as 'Input Cost Reference Year' input on the ProData page.
Note on M7: :ProCost Duration of Period 2. The time at which Period 2 costs, or savings, occur. In years.
Note on N7: : Cost in dollars that is incurred for Period 3. Positive value if cost. Negative value if savings. Dollars must be denominated in the same year as 'Input Cost Reference Year' input on the ProData page.
Note on O7: :ProCost Duration of Period 3. The time at which Period 3 costs, or savings, occur. In years.
Note on P7: : Annual gas savings, or increases, in therms.
Note on Q7: :ProCost Name of the pointer to the shape of the savings. The shapes represent the daily and monthly shape of the savings in four time segments for each month of the year. Shape of the savings is relative to the baseline alternative. These shaps are in the MC_AND_Loadshape file.

## Attic
Mfshell_atticceiling Table from RBSA
siteid | component_it | atticceil_it | AtticInsLvl | AtticInsCond | AtticArea | AtticEstImprovement | AtticInsType | u_ceil | # floors | LowRiseWght
128 | ceiling_1 | 1 | R31-R40 | 1 | 3975 | 30 | Blown FB | 0.025 | 1-3 stories | 443.8025 | Sum of LowRiseWght | Column Labels
128 | ceiling_2 | 2 | R31-R40 | 1 | 795 | 30 | Blown FB | 0.025 | 1-3 stories | 443.8025 | Row Labels | 0 | 6 | 10 | 12 | 13 | 15 | 19 | 20 | 30 | 35 | 38 | 40 | 49 | 50 | (blank) | 21 | Grand Total
10137 | ceiling_1 | 1 | R21-25 | 0.9 | 6460 | 38 | Batt Fiberglass | 0.09 | 1-3 stories | 300.269 | R11-R15 | 91.2695 |  |  | 1823.2887 |  | 343.4565 |  | 471.5402 | 206.0739 |  |  |  |  | 538.9031 | 471.5402 |  | 3946.0721
10238 | ceiling_1 | 1 | R16-R20 | 1 | 8658 | 19 | Batt Fiberglass | 0.05 | 1-3 stories | 160.1434 | R16-R20 | 226.8924 | 85.8641 | 136.9043 | 538.9031 |  | 225.6317 | 160.1434 | 2020.033 | 40.5642 |  | 78.231 |  | 600.538 |  | 2387.9013 |  | 6501.6065
10260 | ceiling_1 | 1 | R21-25 | 0.9 | 2000 | 0 | Batt Fiberglass | 0.09 | 1-3 stories | 480.4304 | R21-25 | 652.0126 |  | 747.3361 |  | 0 |  |  | 943.0804 | 85.8641 |  | 300.269 | 0 | 36.5078 |  | 415.4139 | 1561.3987 | 4741.8827
10400 | ceiling_1 | 1 | R0-R10 | 0.9 | 17064 |  |  | 0.15 | 1-3 stories | 34.3457 | R0-R10 | [5 empty] | 343.4565 |  |  | 273.8086 | 0 | 28.0829 |  |  | 1800.7717 | 3898.1677 |  | 6344.2874
10480 | ceiling_1 | 1 | R41-R50 | 0.9 | 3650 |  | Blown FB | 0.07 | 1-3 stories | 400.3586 | Grand Total | 970.1745 | 85.8641 | 884.2404 | 2362.1918 | 0 | 912.5447 | 160.1434 | 3434.6536 | 606.3108 | 0 | 406.5829 | 0 | 637.0458 | 2339.6748 | 7173.0231 | 1561.3987 | 21533.8486
10495 | ceiling_1 | 1 | R11-R15 | 0.9 | 4849 | 30 | Blown FB | 0.11 | 1-3 stories | 206.0739
10587 | ceiling_1 | 1 | R0-R10 | 0.9 | 4758 |  |  | 0.15 | 1-3 stories | 266.9058
10614 | ceiling_1 | 1 | R31-R40 | 0.9 | 16019 | 30 | Blown FB | 0.075 | 4-6 stories |  |  | R19 max | R38max | R49max
10805 | ceiling_1 | 1 | R31-R40 | 0.9 | 3531 | 19 | Blown Cellulose | 0.075 | 1-3 stories | 686.329 | R0 | 5.414% | 4.758% | 28.38%
10862 | ceiling_1 | 1 | R21-25 | 0.5 | 4543 | 30 | Blown Rock Wool | 0.245 | 1-3 stories | 85.8641 |  | R30 max | R38max | R49max
10871 | ceiling_1 | 1 | R16-R20 | 1 | 10700 | 0 | Batt Fiberglass | 0.05 | 1-3 stories | 200.1793 | R19 | 12.66% | 3.431% | 50.4%
10901 | ceiling_1 | 1 | R0-R10 | 0.9 | 6950 | 50 | Blown Cellulose | 0.15 | 1-3 stories | 228.971
10910 | ceiling_1 | 1 | R16-R20 | 1 | 7190 | 15 | Blown FB | 0.05 | 1-3 stories | 206.0739
10996 | ceiling_1 | 1 | R31-R40 | 0.9 | 7100 |  |  | 0.075 | 1-3 stories | 112.1066
11005 | ceiling_1 | 1 | R0-R10 | 0.9 | 1552 |  |  | 0.15 | 1-3 stories
11263 | ceiling_1 | 1 | R11-R15 | 1 | 2520 | 15 | Blown Cellulose | 0.07 | 1-3 stories | 343.4565
11290 | ceiling_1 | 1 | R0-R10 | 0.9 | 7176 |  |  | 0.15 | 1-3 stories
11413 | ceiling_1 | 1 | R26-R30 | 0.9 | 11595 | 0 | Batt Fiberglass | 0.08 | 4-6 stories
11413 | ceiling_2 | 2 | R31-R40 | 0.9 | 12682 | 0 | Batt Fiberglass | 0.075 | 4-6 stories
11537 | ceiling_1 | 1 | R0-R10 | 0.9 | 3072 |  |  | 0.15 | 1-3 stories | 149.4755
11598 | ceiling_1 | 1 | R26-R30 | 1 | 4008 |  | Batt Fiberglass | 0.035 | 1-3 stories | 400.3586
11879 | ceiling_1 | 1 | R21-25 | 0.9 | 4600 | 21 | Blown FB | 0.09 | 1-3 stories | 600.538
11887 | ceiling_1 | 1 | R16-R20 | 0.9 | 40240 |  | Batt Fiberglass | 0.095 | 1-3 stories | 53.3812
11930 | ceiling_1 | 1 | R16-R20 | 0.5 | 3667 | 49 | Blown Cellulose | 0.25 | 1-3 stories | 600.538
11949 | ceiling_1 | 1 | R16-R20 | 0.9 | 22361 |  | Blown Cellulose | 0.095 | 4-6 stories
12167 | ceiling_1 | 1 | R26-R30 | 0.9 | 3180 | 30 | Batt Fiberglass | 0.08 | 1-3 stories | 400.3586
12405 | ceiling_1 | 1 | R16-R20 | 0.9 | 6140 |  | Batt Fiberglass | 0.095 | 1-3 stories | 165.6656
12511 | ceiling_1 | 1 | R0-R10 | 0.9 | 12235 |  |  | 0.15 | 4-6 stories
12651 | ceiling_1 | 1 | R50+ | 0.9 | 5366 | 0 | Blown Cellulose | 0.07 | 1-3 stories | 266.9058
12783 | ceiling_1 | 1 | R31-R40 | 1 | 6867 | 0 | Batt Fiberglass | 0.025 | 4-6 stories
12932 | ceiling_1 | 1 | R0-R10 | 0.9 | 6223 | 35 | Batt Fiberglass | 0.15 | 4-6 stories
12986 | ceiling_1 | 1 | R31-R40 | 1 | 27437 | 0 | Batt Fiberglass | 0.025 | 4-6 stories
13048 | ceiling_1 | 1 | R41-R50 | 1 | 4230 | 0 | Batt Fiberglass | 0.02 | 1-3 stories | 266.9058
13054 | ceiling_1 | 1 | R31-R40 | 1 | 3575 |  | Blown Cellulose | 0.025 | 1-3 stories | 149.4755
13062 | ceiling_1 | 1 | R16-R20 | 0.9 | 2792 |  |  | 0.095 | 1-3 stories | 400.3586
13202 | ceiling_1 | 1 | R21-25 | 1 | 4200 | 10 | Blown Cellulose | 0.045 | 1-3 stories | 480.4304
13218 | ceiling_1 | 1 | R26-R30 | 0.75 | 7256 | 49 | Mixed | 0.145 | 1-3 stories | 128.7962
13268 | ceiling_1 | 1 | R26-R30 | 0.9 | 2709 |  | Blown FB | 0.08 | 1-3 stories | 171.7283
13321 | ceiling_1 | 1 | R21-25 | 0.9 | 3816 | 10 | Blown Cellulose | 0.09 | 1-3 stories | 266.9058
13360 | ceiling_1 | 1 | R31-R40 | 1 | 3584 | 0 | Batt Fiberglass | 0.025 | 1-3 stories | 343.1645
13384 | ceiling_1 | 1 | R21-25 | 0.5 | 1982 |  | Batt Fiberglass | 0.245 | 1-3 stories | 343.4565
13628 | ceiling_1 | 1 | R0-R10 | 0.9 | 2128 | 15 |  | 0.15 | 1-3 stories | 343.4565
13694 | ceiling_1 | 1 | R16-R20 | 1 | 4905 | 20 | Batt Fiberglass | 0.05 | 1-3 stories | 266.9058
13712 | ceiling_1 | 1 | R0-R10 | 0.9 | 2800 | 30 |  | 0.15 | 1-3 stories | 136.9043
13899 | ceiling_1 | 1 | R26-R30 | 0.9 | 7744 | 0 | Blown FB | 0.08 | 1-3 stories | 42.1244
14014 | ceiling_1 | 1 | R26-R30 | 1 | 8280 | 8 | Batt Fiberglass | 0.035 | 1-3 stories | 85.8641
14020 | ceiling_1 | 1 | R26-R30 | 0.75 | 2510 | 20 | Blown FB | 0.145 | 1-3 stories | 171.7283
14240 | ceiling_1 | 1 | R31-R40 | 1 | 3999 |  | Blown FB | 0.025 | 1-3 stories
14258 | ceiling_1 | 1 | R31-R40 | 1 | 4350 | 0 | Blown Cellulose | 0.025 | 1-3 stories | 436.7549
14259 | ceiling_1 | 1 | R31-R40 | 0.9 | 9850 | 20 | Batt Fiberglass | 0.075 | 4-6 stories
14259 | ceiling_2 | 2 | R31-R40 | 1 | 23198 |  | Batt Fiberglass | 0.025 | 4-6 stories
14346 | ceiling_1 | 1 | R21-25 | 1 | 7000 | 0 | Batt Fiberglass | 0.045 | 1-3 stories | 171.5823
14507 | ceiling_1 | 1 | R26-R30 | 0.75 | 2631 | 49 | Mixed | 0.145 | 1-3 stories | 412.1478
14613 | ceiling_1 | 1 | R41-R50 | 1 | 5354 | 0 | Batt Fiberglass | 0.02 | 1-3 stories | 99.6503
14614 | ceiling_1 | 1 | R41-R50 | 0.9 | 4386 | 0 | Mixed | 0.07 | 1-3 stories | 320.2869
20119 | ceiling_1 | 1 | R31-R40 | 0.9 | 17239 |  | Blown Rock Wool | 0.075 | 1-3 stories | 116.0714
20165 | ceiling_1 | 1 | R31-R40 | 0.9 | 3382 |  |  | 0.075 | 1-3 stories | 628.7203
20193 | ceiling_1 | 1 | R11-R15 | 0.25 | 6048 | 50 | Blown Rock Wool | 0.33 | 1-3 stories | 538.9031
20566 | ceiling_1 | 1 | R11-R15 | 1 | 3623 | 12 | Blown Cellulose | 0.07 | 1-3 stories | 754.4643
20581 | ceiling_1 | 1 | R0-R10 | 0.9 | 2943 |  |  | 0.15 | 1-3 stories | 1257.4406
20705 | ceiling_1 | 1 | R16-R20 | 0.9 | 5540 |  | Batt Fiberglass | 0.095 | 1-3 stories | 1257.4406
20803 | ceiling_1 | 1 | R31-R40 | 1 | 2825 |  | Blown Cellulose | 0.025 | 1-3 stories | 838.2937
21346 | ceiling_1 | 1 | R31-R40 | 0.9 | 5000 | 20 | Mixed | 0.075 | 1-3 stories
21424 | ceiling_1 | 1 | R0-R10 | 0.9 | 7180 |  | Blown Cellulose | 0.15 | 1-3 stories
21488 | ceiling_1 | 1 | R21-25 | 0.9 | 2924 | 20 | Mixed | 0.09 | 1-3 stories | 943.0804
21564 | ceiling_1 | 1 | R16-R20 | 1 | 5890 | 20 | Batt Fiberglass | 0.05 | 1-3 stories | 328.028
21627 | ceiling_1 | 1 | R31-R40 | 0.9 | 7400 | 12 | Blown FB | 0.075 | 1-3 stories
21691 | ceiling_1 | 1 | R31-R40 | 1 | 6726 |  | Batt (other) | 0.025 | 1-3 stories | 943.0804
21757 | ceiling_1 | 1 | R16-R20 | 0.5 | 4588 | 20 | Batt Fiberglass | 0.25 | 1-3 stories | 1257.4406
21839 | ceiling_1 | 1 | R31-R40 | 1 | 6339 | 9 | Blown Cellulose | 0.025 | 4-6 stories
21844 | ceiling_1 | 1 | R41-R50 | 0.9 | 4345 |  | Blown FB | 0.07 | 1-3 stories | 628.7203
21910 | ceiling_1 | 1 | R16-R20 | 1 | 10709 |  | Blown FB | 0.05 | 1-3 stories | 184.0157
21952 | ceiling_1 | 1 | R31-R40 | 1 | 4760 |  | Blown Cellulose | 0.025 | 1-3 stories | 419.1469
21985 | ceiling_1 | 1 | R26-R30 | 0.75 | 3240 |  | Blown Rock Wool | 0.145 | 1-3 stories | 754.4643
21998 | ceiling_1 | 1 | R31-R40 | 0.9 | 4207 |  | Batt (other) | 0.075 | 1-3 stories
22106 | ceiling_1 | 1 | R16-R20 | 1 | 3200 |  | Blown Cellulose | 0.05 | 1-3 stories | 235.7701
22262 | ceiling_1 | 1 | R31-R40 | 1 | 4040 | 0 | Batt Fiberglass | 0.025 | 1-3 stories | 943.0804
22371 | ceiling_1 | 1 | R31-R40 | 0.9 | 5400 | 14 | Blown FB | 0.075 | 1-3 stories | 1257.4406
22450 | ceiling_1 | 1 | R16-R20 | 0.75 | 5123 | 12 | Blown Cellulose | 0.155 | 1-3 stories | 538.9031
22870 | ceiling_1 | 1 | R11-R15 | 0.9 | 7344 |  | Batt Fiberglass | 0.11 | 1-3 stories | 471.5402
22906 | ceiling_1 | 1 | R31-R40 | 0.9 | 4745 |  | Blown Cellulose | 0.075 | 1-3 stories | 628.7203
23425 | ceiling_1 | 1 | R11-R15 | 0.5 | 3340 | 12 | Blown Cellulose | 0.25 | 1-3 stories | 754.4643
23531 | ceiling_1 | 1 | R31-R40 | 0.9 | 5274 |  | Blown Cellulose | 0.075 | 1-3 stories | 419.1469
23623 | ceiling_1 | 1 | R0-R10 | 0.9 | 4292 | 50 |  | 0.15 | 1-3 stories | 314.3601
23681 | ceiling_1 | 1 | R26-R30 | 0.9 | 5024 |  |  | 0.08 | 1-3 stories | 943.0804
23685 | ceiling_1 | 1 | R0-R10 | 0.9 | 4325 |  |  | 0.15 | 1-3 stories | 754.4643
23899 | ceiling_1 | 1 | R16-R20 | 0.9 | 16015 | 20 | Blown Rock Wool | 0.095 | 1-3 stories | 167.6587
24009 | ceiling_1 | 1 | R31-R40 | 0.9 | 2136 | 15 | Blown FB | 0.075 | 1-3 stories
24123 | ceiling_1 | 1 | R0-R10 | 0.9 | 1874 | 50 |  | 0.15 | 1-3 stories
24139 | ceiling_1 | 1 | R11-R15 | 0.75 | 7280 | 20 | Blown Cellulose | 0.17 | 1-3 stories | 471.5402
24637 | ceiling_1 | 1 | R31-R40 | 0.9 | 27202 | 20 | Blown FB | 0.075 | 1-3 stories | 209.5734
24802 | ceiling_1 | 1 | R11-R15 | 1 | 9152 | 12 | Blown Cellulose | 0.07 | 1-3 stories | 314.3601
60051 | ceiling_1 | 1 | R21-25 | 0.9 | 3110 | 21 | Blown FB | 0.09 | 1-3 stories | 960.8607
60071 | ceiling_1 | 1 | R50+ | 1 | 6888 |  | Blown FB | 0.02 | 4-6 stories
60099 | ceiling_1 | 1 | R31-R40 | 0.9 | 6448 | 13 | Blown FB | 0.075 | 1-3 stories | 300.269
71003 | ceiling_1 | 1 | R26-R30 | 0.9 | 2290 |  | Blown Cellulose | 0.08 | 1-3 stories | 182.539
71004 | ceiling_1 | 1 | R41-R50 | 1 | 5012 | 0 | Blown FB | 0.02 | 1-3 stories | 136.9043
71007 | ceiling_1 | 1 | R0-R10 | 0.9 | 1717 |  |  | 0.15 | 1-3 stories | 219.0469
71008 | ceiling_1 | 1 | R31-R40 | 1 | 1260 | 20 | Blown FB | 0.025 | 1-3 stories | 182.539
71009 | ceiling_1 | 1 | R0-R10 | 0.9 | 1560 |  |  | 0.15 | 1-3 stories
71010 | ceiling_1 | 1 | R31-R40 | 1 | 2836 | 50 | Batt Fiberglass | 0.025 | 1-3 stories | 182.539
71011 | ceiling_1 | 1 | R16-R20 | 1 | 1300 | 10 | Batt Fiberglass | 0.05 | 1-3 stories | 136.9043
71013 | ceiling_1 | 1 | R0-R10 | 0.75 | 2150 | 30 | Other | 0.195 | 1-3 stories
72001 | ceiling_1 | 1 | R16-R20 | 0.5 | 4522 | 38 | Blown Rock Wool | 0.25 | 1-3 stories | 78.231
72002 | ceiling_1 | 1 | R26-R30 | 0.9 | 3380 | 20 |  | 0.08 | 4-6 stories
72003 | ceiling_1 | 1 | R26-R30 | 0.9 | 2975 | 50 | Batt Fiberglass | 0.08 | 4-6 stories
72004 | ceiling_1 | 1 | R16-R20 | 1 | 3050 | 38 | Blown Rock Wool | 0.05 | 4-6 stories
72005 | ceiling_1 | 1 | R16-R20 | 0.9 | 4620 |  |  | 0.095 | 1-3 stories | 91.2695
72006 | ceiling_1 | 1 | R41-R50 | 1 | 3168 | 0 | Batt Fiberglass | 0.02 | 1-3 stories | 91.2695
72007 | ceiling_1 | 1 | R11-R15 | 1 | 4836 | 0 | Blown Cellulose | 0.07 | 1-3 stories | 91.2695
72008 | ceiling_1 | 1 | R0-R10 | 0.9 | 3898 |  |  | 0.15 | 1-3 stories | 99.5667
73003 | ceiling_1 | 1 | R31-R40 | 0.9 | 5310 |  | Batt Fiberglass | 0.075 | 1-3 stories | 60.8463
73007 | ceiling_1 | 1 | R0-R10 | 0.9 | 3764 |  |  | 0.15 | 1-3 stories | 64.4255
73010 | ceiling_1 | 1 | R31-R40 | 1 | 5046 | 0 | Blown Cellulose | 0.025 | 1-3 stories
74001 | ceiling_1 | 1 | R21-25 | 0.5 | 10859 | 40 | Blown Cellulose | 0.245 | 4-6 stories
74003 | ceiling_1 | 1 | R21-25 | 0.75 | 13355 | 49 | Blown FB | 0.15 | 1-3 stories | 36.5078
74004 | ceiling_1 | 1 | R26-R30 | 0.75 | 5585 | 30 | Mixed | 0.145 | 1-3 stories | 45.6348
74006 | ceiling_1 | 1 | R21-25 | 0.9 | 7146 |  | Batt Fiberglass | 0.09 | 1-3 stories | 47.6189
74007 | ceiling_1 | 1 | R16-R20 | 0.9 | 2340 | 0 | Batt Fiberglass | 0.095 | 4-6 stories
74010 | ceiling_1 | 1 | R26-R30 | 1 | 8568 | 6 | Blown Cellulose | 0.035 | 4-6 stories
74011 | ceiling_1 | 1 | R0-R10 | 0.9 | 6520 |  | Batt Fiberglass | 0.15 | 1-3 stories | 31.2924
74013 | ceiling_1 | 1 | R26-R30 | 0.9 | 7600 |  | Batt Fiberglass | 0.08 | 4-6 stories
74014 | ceiling_1 | 1 | R16-R20 | 0.75 | 6664 | 38 | Blown FB | 0.155 | 4-6 stories
74015 | ceiling_1 | 1 | R16-R20 | 0.9 | 6690 | 30 |  | 0.095 | 1-3 stories | 40.5642
75001 | ceiling_1 | 1 | R0-R10 | 0.9 | 9100 |  |  | 0.15 | 1-3 stories | 28.822
75003 | ceiling_1 | 1 | R31-R40 | 0.9 | 9600 |  | Batt Fiberglass | 0.075 | 4-6 stories
75004 | ceiling_1 | 1 | R16-R20 | 1 | 12602 | 15 | Blown Rock Wool | 0.05 | 1-3 stories | 19.5578
75006 | ceiling_1 | 1 | R21-25 | 1 | 2829 | 13 | Batt Fiberglass | 0.045 | 4-6 stories
75008 | ceiling_1 | 1 | R16-R20 | 0.9 | 13130 | 0 | Batt Fiberglass | 0.095 | 1-3 stories | 26.713
75009 | ceiling_1 | 1 | R0-R10 | 0.9 | 7186 | 38 | Blown Cellulose | 0.15 | 1-3 stories
75010 | ceiling_1 | 1 | R26-R30 | 0.9 | 10296 |  | Batt Fiberglass | 0.08 | 1-3 stories | 30.4232
75011 | ceiling_1 | 1 | R31-R40 | 1 | 7173 | 10 | Blown FB | 0.025 | 4-6 stories
75012 | ceiling_1 | 1 | R21-25 | 0.9 | 3354 |  | Blown Cellulose | 0.09 | 1-3 stories
76003 | ceiling_1 | 1 | R0-R10 | 0.9 | 3241 |  |  | 0.15 | 7+ stories
76007 | ceiling_1 | 1 | R31-R40 | 0.9 | 6030 | 10 | Blown Cellulose | 0.075 | 4-6 stories
76012 | ceiling_1 | 1 | R41-R50 | 0.9 | 18839 |  | Batt Fiberglass | 0.07 | 4-6 stories
76012 | ceiling_2 | 2 | R26-R30 | 0.9 | 750 |  | Other | 0.08 | 4-6 stories
76013 | ceiling_1 | 1 | R31-R40 | 1 | 11621 | 0 | Batt Fiberglass | 0.025 | 4-6 stories
77003 | ceiling_1 | 1 | R31-R40 | 1 | 26760 | 0 | Blown Cellulose | 0.025 | 4-6 stories
77004 | ceiling_1 | 1 | R26-R30 | 0.9 | 42545 | 30 | Batt Fiberglass | 0.08 | 1-3 stories | 6.9319
77006 | ceiling_1 | 1 | R16-R20 | 1 | 20296 | 0 | Mixed | 0.05 | 7+ stories
77006 | ceiling_2 | 2 | R26-R30 | 1 | 1033 | 0 | Batt Fiberglass | 0.035 | 7+ stories
77009 | ceiling_1 | 1 | R31-R40 | 0.9 | 33658 |  | Batt Fiberglass | 0.075 | 4-6 stories
78008 | ceiling_1 | 1 | R16-R20 | 0.9 | 40361 |  | Batt Fiberglass | 0.095 | 4-6 stories
80061 | ceiling_1 | 1 | R16-R20 | 0.9 | 5758 | 6 | Blown Cellulose | 0.095 | 1-3 stories | 85.8641
Note on G630: Tina Jayaweera: deleted, was 15180

## Window
siteid | component_it | window_it | WindowFrameType | WindowGlazingType | WindowSpaceWidth | WindowPercentOperable | WindowArea | u_window | WindowStormsPresent | WindowLowE | # floors | LowRiseWght
128 | wall_4 | 1 | Wood, Vinyl, or Fiberglass | Double | >=1/2" | 18 | 1696 | 0.55 | False | False | 1-3 stories | 443.8025
10137 | wall_3 | 1 | Metal | Double | <1/2" | 100 | 576 | 0.85 | False | False | 1-3 stories | 300.269
10137 | wall_4 | 2 | Metal | Double | <1/2" | 100 | 528 | 0.75 | False | True | 1-3 stories | 300.269
10137 | wall_5 | 3 | Wood, Vinyl, or Fiberglass | Double | <1/2" | 0 | 80 | 0.6 | False | False | 1-3 stories | 300.269
10238 | wall_3 | 1 | Wood, Vinyl, or Fiberglass | Double | <1/2" | 100 | 2996 | 0.6 | False | False | 1-3 stories | 160.1434
10260 | wall_3 | 1 | Wood, Vinyl, or Fiberglass | Double | <1/2" | 100 | 917 | 0.6 | False | False | 1-3 stories | 480.4304 |  |  | Values
10323 | wall_3 | 1 | Wood, Vinyl, or Fiberglass | Double | <1/2" | 100 | 627 | 0.55 | False | True | 1-3 stories | 256.2437 |  | Row Labels | Average of u_window | Sum of LowRiseWght
10323 | wall_4 | 2 | Wood, Vinyl, or Fiberglass | Double | <1/2" | 8 | 53 | 0.55 | False | True | 1-3 stories | 256.2437 |  | Metal | 0.88468 | 31296.2785 | 40.68% |  | Metal | 40.68%
10400 | wall_3 | 1 | Wood, Vinyl, or Fiberglass | Double | >=1/2" | 100 | 5666 | 0.45 | False | True | 1-3 stories | 34.3457 |  | Wood, Vinyl, or Fiberglass | 0.52964 | 44733.1128 | 58.14% |  | Wood-Vinyl-Fiberglass | 58.14%
10477 | wall_3 | 1 | Metal | Double | <1/2" | 96 | 3563 | 0.85 | False | False | 4-6 stories |  |  | (blank) |  | 909.3048 | 1.182%
10480 | wall_3 | 1 | Wood, Vinyl, or Fiberglass | Double | >=1/2" | 100 | 1140 | 0.45 | False | True | 1-3 stories | 400.3586 |  | Grand Total | 0.697 | 76938.696
10495 | wall_3 | 1 | Metal | Single |  | 100 | 865 | 1.1 | False | False | 1-3 stories | 206.0739
10495 | wall_4 | 2 | Wood, Vinyl, or Fiberglass | Double | >=1/2" | 0 | 67 | 0.55 | False | False | 1-3 stories | 206.0739
10519 | wall_5 | 1 | Wood, Vinyl, or Fiberglass | Double | >=1/2" | 75 | 16680 | 0.45 | False | True | 4-6 stories
10587 | wall_4 | 1 | Metal | Double | >=1/2" | 100 | 1825 | 0.8 | False | False | 1-3 stories | 266.9058
10587 | wall_5 | 2 | Wood, Vinyl, or Fiberglass | Double | >=1/2" | 100 | 80 | 0.45 | False | True | 1-3 stories | 266.9058
10614 | wall_4 | 1 | Wood, Vinyl, or Fiberglass | Double | >=1/2" | 95 | 5307 | 0.45 | False | True | 4-6 stories
10614 | wall_5 | 2 | Metal | Double | >=1/2" | 50 | 200 | 0.75 | False | True | 4-6 stories
10623 | wall_4 | 1 | Metal | Double | >=1/2" | 77 | 1158 | 0.75 | False | True | 1-3 stories
10805 | wall_3 | 1 | Wood, Vinyl, or Fiberglass | Double | >=1/2" | 100 | 701 | 0.55 | False | False | 1-3 stories | 686.329
10862 | wall_4 | 1 | Metal | Double | <1/2" | 95 | 3519 | 0.85 | False | False | 1-3 stories | 85.8641 |  | Row Labels | Sum of LowRiseWght
10862 | wall_5 | 2 | Wood, Vinyl, or Fiberglass | Double | >=1/2" | 100 | 130 | 0.45 | False | True | 1-3 stories | 85.8641 | Double | 0.55 | 16387.4904 | 21.3% | CL22 | 0%
10871 | wall_3 | 1 | Wood, Vinyl, or Fiberglass | Double | <1/2" | 100 | 1640 | 0.55 | False | True | 1-3 stories | 200.1793 | Double | 0.75 | 9309.7942 | 12.1% | CL35 | 0%
10901 | wall_3 | 1 | Metal | Double | >=1/2" | 60 | 1745 | 0.75 | False | True | 1-3 stories | 228.971 | Double | 0.8 | 3710.7805 | 4.823% | Double | 82.87%
10901 | wall_4 | 2 | Wood, Vinyl, or Fiberglass | Double | >=1/2" | 100 | 409 | 0.45 | False | True | 1-3 stories | 228.971 | Double | 0.95 | 3934.4811 | 5.114% | Single | 15.95%
10910 | wall_4 | 1 | Wood, Vinyl, or Fiberglass | Double | >=1/2" | 100 | 1038 | 0.45 | False | True | 1-3 stories | 206.0739 | Double | 0.85 | 5614.7123 | 7.298%
10996 | wall_4 | 1 | Wood, Vinyl, or Fiberglass | Double | <1/2" | 100 | 993 | 0.55 | False | True | 1-3 stories | 112.1066 | Double | 0.6 | 5003.0608 | 6.503%
11005 | wall_4 | 1 | Wood, Vinyl, or Fiberglass | Double | <1/2" | 70 | 352 | 0.55 | False | True | 1-3 stories |  | Double | 0.45 | 19272.5275 | 25.05%
11005 | wall_5 | 2 | Wood, Vinyl, or Fiberglass | Single |  | 50 | 43 | 0.9 | False | True | 1-3 stories |  | Single | 1.1 | 12270.1443 | 15.95%
11005 | wall_6 | 3 | Wood, Vinyl, or Fiberglass | Double | <1/2" | 100 | 20 | 0.55 | False | True | 1-3 stories |  | Double | 0.9 | 526.4 | 0.6842%
11263 | wall_3 | 1 | Wood, Vinyl, or Fiberglass | Double | <1/2" | 100 | 570 | 0.55 | False | True | 1-3 stories | 343.4565 |  | (blank) | 909.3048 | 1.182%
11271 | wall_4 | 1 | Metal | Single |  | 90 | 1500 | 1.1 | False | False | 1-3 stories | 54.7617 |  | Grand Total | 76938.696
11290 | wall_3 | 1 | Metal | Single |  | 100 | 832 | 1.1 | False | False | 1-3 stories
11290 | wall_4 | 2 | Metal | Single |  | 100 | 592 | 0.95 | False | True | 1-3 stories
11297 | wall_4 | 1 | Wood, Vinyl, or Fiberglass | Double | >=1/2" | 67 | 13899 | 0.45 | False | True | 1-3 stories
11297 | wall_5 | 2 | Metal | Double | >=1/2" | 27 | 352 | 0.75 | False | True | 1-3 stories
11345 | wall_4 | 1 | Wood, Vinyl, or Fiberglass | Double | >=1/2" | 98 | 1627 | 0.45 | False | True | 1-3 stories | 78.231
11413 | wall_6 | 1 | Wood, Vinyl, or Fiberglass | Double | >=1/2" | 95 | 19214 | 0.45 | False | True | 4-6 stories
11413 | wall_7 | 2 | Metal | Single |  | 95 | 2620 | 1.1 | False | False | 4-6 stories
11413 | wall_8 | 3 | Metal | Double | >=1/2" | 72 | 296 | 0.8 | False | False | 4-6 stories
11537 | wall_4 | 1 | Metal | Single |  | 100 | 421 | 1.1 | False | False | 1-3 stories | 149.4755
11537 | wall_5 | 2 | Metal | Double | <1/2" | 100 | 480 | 0.75 | False | True | 1-3 stories | 149.4755
11537 | wall_6 | 3 | Wood, Vinyl, or Fiberglass | Double | >=1/2" | 100 | 42 | 0.45 | False | True | 1-3 stories | 149.4755
11598 | wall_4 | 1 | Metal | Double | >=1/2" | 100 | 1848 | 0.8 | False | False | 1-3 stories | 400.3586
11879 | wall_3 | 1 | Wood, Vinyl, or Fiberglass | Double | >=1/2" | 80 | 1452 | 0.55 | False | False | 1-3 stories | 600.538
11887 | wall_3 | 1 | Metal | Double | >=1/2" | 100 | 5960 | 0.8 | False | False | 1-3 stories | 53.3812
11887 | wall_4 | 2 | Wood, Vinyl, or Fiberglass | Double | >=1/2" | 100 | 106 | 0.45 | False | True | 1-3 stories | 53.3812
11930 | wall_3 | 1 | Metal | Double | <1/2" | 100 | 562 | 0.85 | False | False | 1-3 stories | 600.538
11949 | wall_3 | 1 | Wood, Vinyl, or Fiberglass | Double | >=1/2" | 65 | 8708 | 0.45 | False | True | 4-6 stories
12167 | wall_4 | 1 | Metal | Double | <1/2" | 95 | 914 | 0.85 | False | False | 1-3 stories | 400.3586
12192 | wall_5 | 1 | Wood, Vinyl, or Fiberglass | Double | >=1/2" | 95 | 5017 | 0.45 | False | True | 4-6 stories
12192 | wall_6 | 2 | Metal | Single |  | 50 | 95 | 0.95 | False | True | 4-6 stories
12405 | wall_3 | 1 | Metal | Double | <1/2" | 100 | 2639 | 0.85 | False | False | 1-3 stories | 165.6656
12511 | wall_3 | 1 | Metal | Double | <1/2" | 100 | 2800 | 0.85 | False | False | 4-6 stories
12511 | wall_4 | 2 | Metal | Double | <1/2" | 0 | 256 | 0.75 | False | True | 4-6 stories
12623 | wall_3 | 1 | Metal | Single |  | 100 | 953 | 1.1 | False | False | 1-3 stories | 600.538
12651 | wall_4 | 1 | Wood, Vinyl, or Fiberglass | Double | >=1/2" | 82 | 2140 | 0.45 | False | True | 1-3 stories | 266.9058
12783 | wall_3 | 1 | Metal | Double | <1/2" | 97 | 2768 | 0.85 | False | False | 4-6 stories
12932 | wall_6 | 1 | Metal | Double | <1/2" | 100 | 1783 | 0.85 | False | False | 4-6 stories
12932 | wall_7 | 2 | Wood, Vinyl, or Fiberglass | Double | <1/2" | 0 | 658 | 0.6 | False | False | 4-6 stories
12932 | wall_8 | 3 | Wood, Vinyl, or Fiberglass | Single |  | 0 | 150 | 0.95 | False | False | 4-6 stories
12986 | wall_5 | 1 | Wood, Vinyl, or Fiberglass | Double | >=1/2" | 100 | 9684 | 0.45 | False | True | 4-6 stories
12986 | wall_6 | 2 | Metal | Double | >=1/2" | 8 | 84 | 0.75 | False | True | 4-6 stories
12998 | wall_3 | 1 | Metal | Double | >=1/2" | 95 | 2030 | 0.8 | False | False | 1-3 stories | 34.2261
12998 | wall_4 | 2 | Wood, Vinyl, or Fiberglass | Double | >=1/2" | 95 | 1354 | 0.45 | False | True | 1-3 stories | 34.2261
13039 | wall_4 | 1 | Wood, Vinyl, or Fiberglass | Double | >=1/2" | 51 | 7042 | 0.45 | False | True | 4-6 stories
13039 | wall_5 | 2 | Metal | Double | <1/2" | 90 | 626 | 0.75 | False | True | 4-6 stories
13039 | wall_6 | 3 | Wood, Vinyl, or Fiberglass | Single |  | 100 | 156 | 0.95 | False | False | 4-6 stories
13048 | wall_4 | 1 | Metal | Double | >=1/2" | 100 | 1578 | 0.8 | False | False | 1-3 stories | 266.9058
13048 | wall_5 | 2 | Wood, Vinyl, or Fiberglass | Double | >=1/2" | 100 | 240 | 0.55 | False | False | 1-3 stories | 266.9058
13054 | wall_3 | 1 | Wood, Vinyl, or Fiberglass | Double | >=1/2" | 100 | 670 | 0.45 | False | True | 1-3 stories | 149.4755
13054 | wall_4 | 2 | Wood, Vinyl, or Fiberglass | Double | <1/2" | 37 | 384 | 0.55 | False | True | 1-3 stories | 149.4755
13062 | wall_4 | 1 | Metal | Double | >=1/2" | 100 | 1448 | 0.8 | False | False | 1-3 stories | 400.3586
13126 | wall_4 | 1 | Metal | Single |  | 80 | 9930 | 1.1 | False | False | 7+ stories
13126 | wall_5 | 2 | Wood, Vinyl, or Fiberglass | Double | >=1/2" | 0 | 135 | 0.45 | False | True | 7+ stories
13202 | wall_3 | 1 | Wood, Vinyl, or Fiberglass | Double | <1/2" | 100 | 1116 | 0.6 | False | False | 1-3 stories | 480.4304
13218 | wall_3 | 1 | Metal | Double | <1/2" | 100 | 1261 | 0.85 | False | False | 1-3 stories | 128.7962
13268 | wall_4 | 1 | Wood, Vinyl, or Fiberglass | Double | >=1/2" | 100 | 1176 | 0.45 | False | True | 1-3 stories | 171.7283
13321 | wall_3 | 1 | Wood, Vinyl, or Fiberglass | Double | >=1/2" | 100 | 870 | 0.55 | False | False | 1-3 stories | 266.9058
13321 | wall_4 | 2 | Wood, Vinyl, or Fiberglass | Double | >=1/2" | 100 | 585 | 0.45 | False | True | 1-3 stories | 266.9058
13321 | wall_5 | 3 | Wood, Vinyl, or Fiberglass | Single |  | 0 | 81 | 0.95 | False | False | 1-3 stories | 266.9058
13360 | wall_3 | 1 | Metal | Single |  | 100 | 800 | 1.1 | False | False | 1-3 stories | 343.1645
13384 | wall_3 | 1 | Metal | Double | >=1/2" | 100 | 615 | 0.8 | False | False | 1-3 stories | 343.4565
13384 | wall_4 | 2 |  |  |  | 100 | 53 |  |  |  | 1-3 stories | 343.4565
13384 | wall_5 | 3 | Metal | Single |  | 0 | 16 | 1.1 | False | False | 1-3 stories | 343.4565
13520 | wall_4 | 1 | Metal | Double | >=1/2" | 100 | 2134 | 0.8 | False | False | 1-3 stories | 114.4855
13628 | wall_3 | 1 | Metal | Double | <1/2" | 100 | 419 | 0.85 | False | False | 1-3 stories | 343.4565
13694 | wall_4 | 1 | Wood, Vinyl, or Fiberglass | Double | <1/2" | 100 | 1626 | 0.6 | False | False | 1-3 stories | 266.9058
13712 | wall_3 | 1 | Wood, Vinyl, or Fiberglass | Double | >=1/2" | 100 | 604 | 0.45 | False | True | 1-3 stories | 136.9043
13861 | wall_4 | 1 | Wood, Vinyl, or Fiberglass | Double | <1/2" | 99 | 3953 | 0.55 | False | True | 1-3 stories | 18.2539
13899 | wall_5 | 1 | Metal | Double | >=1/2" | 100 | 1528 | 0.8 | False | False | 1-3 stories | 42.1244
13988 | wall_3 | 1 | Metal | Single |  | 100 | 754 | 1.1 | False | False | 1-3 stories | 114.4855
13988 | wall_4 | 2 | Wood, Vinyl, or Fiberglass | Double | <1/2" | 100 | 56 | 0.6 | False | False | 1-3 stories | 114.4855
13988 | wall_5 | 3 | Metal | Double | <1/2" | 8 | 56 | 0.85 | False | False | 1-3 stories | 114.4855
14014 | wall_3 | 1 | Wood, Vinyl, or Fiberglass | Double | >=1/2" | 100 | 1602 | 0.45 | False | True | 1-3 stories | 85.8641
14020 | wall_4 | 1 | Metal | Double | >=1/2" | 97 | 1156 | 0.8 | False | False | 1-3 stories | 171.7283
14059 | wall_4 | 1 | Wood, Vinyl, or Fiberglass | Double | <1/2" | 100 | 3022 | 0.55 | False | True | 4-6 stories
14059 | wall_5 | 2 | Metal | Double | >=1/2" | 0 | 224 | 0.75 | False | True | 4-6 stories
14059 | wall_6 | 3 | Wood, Vinyl, or Fiberglass | Double | <1/2" | 100 | 20 | 0.55 | False | True | 4-6 stories
14163 | wall_3 | 1 | Metal | Single |  | 100 | 5665 | 1.1 | False | False | 4-6 stories
14163 | wall_4 | 2 | Wood, Vinyl, or Fiberglass | Double | >=1/2" | 4 | 216 | 0.55 | False | False | 4-6 stories
14240 | wall_3 | 1 | Wood, Vinyl, or Fiberglass | Double | >=1/2" | 86 | 769 | 0.45 | False | True | 1-3 stories
14258 | wall_3 | 1 | Wood, Vinyl, or Fiberglass | Double | <1/2" | 100 | 1439 | 0.55 | False | True | 1-3 stories | 436.7549
14259 | wall_4 | 1 | Metal | Double | >=1/2" | 90 | 6433 | 0.8 | False | False | 4-6 stories
14346 | wall_4 | 1 | Metal | Double | >=1/2" | 91 | 4114 | 0.75 | False | True | 1-3 stories | 171.5823
14346 | wall_5 | 2 | Metal | Single |  | 24 | 196 | 1.1 | False | False | 1-3 stories | 171.5823
14507 | wall_4 | 1 | Metal | Double | <1/2" | 100 | 640 | 0.85 | False | False | 1-3 stories | 412.1478
14507 | wall_5 | 2 | Wood, Vinyl, or Fiberglass | Single |  | 0 | 65 | 0.95 | False | False | 1-3 stories | 412.1478
14613 | wall_3 | 1 | Wood, Vinyl, or Fiberglass | Double | >=1/2" | 100 | 1116 | 0.45 | False | True | 1-3 stories | 99.6503
14613 | wall_4 | 2 | Metal | Double | >=1/2" | 100 | 594 | 0.75 | False | True | 1-3 stories | 99.6503
14614 | wall_5 | 1 | Wood, Vinyl, or Fiberglass | Double | >=1/2" | 100 | 731 | 0.45 | False | True | 1-3 stories | 320.2869
20021 | wall_4 | 1 | Metal | Double | >=1/2" | 100 | 12347 | 0.8 | False | False | 7+ stories
20021 | wall_5 | 2 | Metal | Double | >=1/2" | 0 | 556 | 0.75 | False | True | 7+ stories
20101 | wall_7 | 1 | Wood, Vinyl, or Fiberglass | Single |  | 69 | 654 | 0.9 | False | True | 1-3 stories | 167.6587
20101 | wall_8 | 2 | Metal | Single |  | 53 | 732 | 0.95 | False | True | 1-3 stories | 167.6587
20101 | wall_9 | 3 | Metal | Single |  |  | 3206 | 0.95 | False | True | 1-3 stories | 167.6587
20119 | wall_5 | 1 | Wood, Vinyl, or Fiberglass | Double | >=1/2" | 100 | 4068 | 0.45 | False | True | 1-3 stories | 116.0714
20119 | wall_6 | 2 | Metal | Double | >=1/2" | 0 | 89 | 0.75 | False | True | 1-3 stories | 116.0714
20119 | wall_7 | 3 | Wood, Vinyl, or Fiberglass | Double | >=1/2" | 0 | 168 | 0.45 | False | True | 1-3 stories | 116.0714
20165 | wall_3 | 1 | Wood, Vinyl, or Fiberglass | Double | >=1/2" | 100 | 576 | 0.45 | False | True | 1-3 stories | 628.7203
20165 | wall_4 | 2 | Wood, Vinyl, or Fiberglass | Double | >=1/2" | 35 | 312 | 0.45 | False | True | 1-3 stories | 628.7203
20193 | wall_3 | 1 | Metal | Single |  | 100 | 1310 | 1.1 | False | False | 1-3 stories | 538.9031
20193 | wall_4 | 2 | Metal | Single |  | 0 | 260 | 1.1 | False | False | 1-3 stories | 538.9031
20195 | wall_10 | 3 | Metal | Double | <1/2" | 0 | 576 | 0.85 | False | False | 4-6 stories
20195 | wall_8 | 1 | Wood, Vinyl, or Fiberglass | Double | >=1/2" | 50 | 984 | 0.45 | False | True | 4-6 stories
20195 | wall_9 | 2 | Metal | Single |  | 20 | 690 | 1.1 | False | False | 4-6 stories
20241 | wall_5 | 1 | Metal | Single |  | 52 | 463 | 1.1 | False | False | 1-3 stories | 1257.4406
20241 | wall_6 | 2 | Metal | Single |  | 100 | 26 | 1.1 | False | False | 1-3 stories | 1257.4406
20241 | wall_7 | 3 | Metal | Double | <1/2" | 100 | 84 | 0.85 | False | False | 1-3 stories | 1257.4406
20289 | wall_3 | 1 | Metal | Double | <1/2" | 100 | 544 | 0.75 | False | True | 1-3 stories | 943.0804
20532 | wall_4 | 1 | Metal | Single |  | 100 | 729 | 1.1 | False | False | 1-3 stories | 502.9762
20532 | wall_5 | 2 | Wood, Vinyl, or Fiberglass | Double | <1/2" | 100 | 58 | 0.6 | False | False | 1-3 stories | 502.9762
20566 | wall_3 | 1 | Metal | Single |  | 100 | 880 | 1.1 | False | False | 1-3 stories | 754.4643
20581 | wall_3 | 1 | Metal | Double | <1/2" | 100 | 596 | 0.75 | False | True | 1-3 stories | 1257.4406
20665 | wall_3 | 1 | Wood, Vinyl, or Fiberglass | Double | <1/2" | 100 | 471 | 0.55 | False | True | 1-3 stories | 685.8766
20665 | wall_4 | 2 | Metal | Double | <1/2" | 80 | 1257 | 0.75 | False | True | 1-3 stories | 685.8766
20705 | wall_3 | 1 | Wood, Vinyl, or Fiberglass | Double | >=1/2" | 100 | 426 | 0.45 | False | True | 1-3 stories | 1257.4406
20803 | wall_3 | 1 | Wood, Vinyl, or Fiberglass | Double | >=1/2" | 100 | 438 | 0.45 | False | True | 1-3 stories | 838.2937
21000 | wall_5 | 1 | Metal | Double | <1/2" | 75 | 1528 | 0.75 | False | True | 1-3 stories | 251.4881
21000 | wall_6 | 2 | Metal | Double | >=1/2" | 47 | 77 | 0.75 | False | True | 1-3 stories | 251.4881
21000 | wall_7 | 3 |  |  |  |  | 36 |  |  |  | 1-3 stories | 251.4881
21268 | wall_3 | 1 | Metal | Single |  | 100 | 600 | 1.1 | False | False | 1-3 stories | 1257.4406
21346 | wall_12 | 1 | Wood, Vinyl, or Fiberglass | Double | <1/2" | 80 | 766 | 0.55 | False | True | 1-3 stories
21424 | wall_4 | 1 | Metal | Single |  | 100 | 1220 | 0.95 | False | True | 1-3 stories
21424 | wall_5 | 2 | Metal | Single |  | 43 | 812 | 0.95 | False | True | 1-3 stories
21424 | wall_6 | 3 | Metal | Single |  | 100 | 96 | 1.1 | False | False | 1-3 stories
21488 | wall_3 | 1 | Wood, Vinyl, or Fiberglass | Double | >=1/2" | 100 | 656 | 0.45 | False | True | 1-3 stories | 943.0804
21505 | wall_3 | 1 | Metal | Single |  | 50 | 1400 | 1.1 | False | False | 1-3 stories | 628.7203
21564 | wall_4 | 1 | Metal | Double | <1/2" | 99 | 1973 | 0.75 | False | True | 1-3 stories | 328.028
21564 | wall_5 | 2 | Metal | Single |  | 100 | 64 | 1.1 | False | False | 1-3 stories | 328.028
21576 | wall_3 | 1 | Metal | Single |  | 100 | 2688 | 1.1 | False | False | 1-3 stories | 314.3601
21576 | wall_4 | 2 |  |  |  |  | 180 |  | False | False | 1-3 stories | 314.3601
21627 | wall_4 | 1 | Wood, Vinyl, or Fiberglass | Double | <1/2" | 50 | 1992 | 0.6 | False | False | 1-3 stories
21642 | wall_3 | 1 | Wood, Vinyl, or Fiberglass | Double | <1/2" | 22 | 724 | 0.55 | False | True | 1-3 stories | 943.0804
21691 | wall_4 | 1 | Wood, Vinyl, or Fiberglass | Double | >=1/2" | 75 | 200 | 0.45 | False | True | 1-3 stories | 943.0804
21691 | wall_5 | 2 | Wood, Vinyl, or Fiberglass | Double | <1/2" | 100 | 15 | 0.55 | False | True | 1-3 stories | 943.0804
21757 | wall_3 | 1 | Wood, Vinyl, or Fiberglass | Double | >=1/2" | 100 | 672 | 0.45 | False | True | 1-3 stories | 1257.4406
21839 | wall_3 | 1 | Wood, Vinyl, or Fiberglass | Double | >=1/2" | 100 | 2424 | 0.45 | False | True | 4-6 stories
21844 | wall_4 | 1 | Wood, Vinyl, or Fiberglass | Double | <1/2" | 100 | 885 | 0.55 | False | True | 1-3 stories | 628.7203
21844 | wall_5 | 2 | Wood, Vinyl, or Fiberglass | Double | <1/2" | 0 | 132 | 0.55 | False | True | 1-3 stories | 628.7203
21910 | wall_4 | 1 | Wood, Vinyl, or Fiberglass | Double | >=1/2" | 50 | 1008 | 0.45 | False | True | 1-3 stories | 184.0157
21910 | wall_5 | 2 | Wood, Vinyl, or Fiberglass | Double | >=1/2" | 50 | 1008 | 0.45 | False | True | 1-3 stories | 184.0157
21952 | wall_3 | 1 | Metal | Single |  | 100 | 1626 | 0.95 | False | True | 1-3 stories | 419.1469
21985 | wall_3 | 1 | Wood, Vinyl, or Fiberglass | Double | <1/2" | 0 | 33 | 0.55 | False | True | 1-3 stories | 754.4643
21985 | wall_4 | 2 | Wood, Vinyl, or Fiberglass | Double | <1/2" | 97 | 1032 | 0.55 | False | True | 1-3 stories | 754.4643
21998 | wall_6 | 1 | Wood, Vinyl, or Fiberglass | Double | <1/2" | 75 | 549 | 0.55 | False | True | 1-3 stories
22058 | wall_3 | 1 | Wood, Vinyl, or Fiberglass | Double | >=1/2" | 88 | 2143 | 0.55 | False | False | 1-3 stories | 251.4881
22058 | wall_4 | 2 | Wood, Vinyl, or Fiberglass | Double | >=1/2" | 100 | 640 | 0.55 | False | False | 1-3 stories | 251.4881
22106 | wall_3 | 1 | Wood, Vinyl, or Fiberglass | Double | >=1/2" | 100 | 1620 | 0.45 | False | True | 1-3 stories | 235.7701
22262 | wall_3 | 1 | Wood, Vinyl, or Fiberglass | Double | <1/2" | 9 | 720 | 0.6 | False | False | 1-3 stories | 943.0804
22262 | wall_4 | 2 | Metal | Double | >=1/2" | 40 | 288 | 0.8 | False | False | 1-3 stories | 943.0804
22371 | wall_3 | 1 | Wood, Vinyl, or Fiberglass | Double | <1/2" | 100 | 630 | 0.6 | False | False | 1-3 stories | 1257.4406
22450 | wall_3 | 1 | Metal | Double | <1/2" | 100 | 1150 | 0.85 | False | False | 1-3 stories | 538.9031
22536 | wall_3 | 1 | Metal | Single |  | 99 | 3279 | 1.1 | False | False | 1-3 stories | 100.5952
22536 | wall_4 | 2 | Wood, Vinyl, or Fiberglass | Double | >=1/2" | 99 | 1232 | 0.55 | False | False | 1-3 stories | 100.5952
22536 | wall_5 | 3 | Metal | Single |  | 100 | 2100 | 1.1 | False | False | 1-3 stories | 100.5952
22870 | wall_3 | 1 | Wood, Vinyl, or Fiberglass | Double | >=1/2" | 100 | 1228 | 0.45 | False | True | 1-3 stories | 471.5402
22870 | wall_4 | 2 | Wood, Vinyl, or Fiberglass | Double | >=1/2" | 100 | 208 | 0.45 | False | True | 1-3 stories | 471.5402
22870 | wall_5 | 3 | Metal | Single |  | 0 | 60 | 1.1 | False | False | 1-3 stories | 471.5402
22906 | wall_3 | 1 | Wood, Vinyl, or Fiberglass | Double | >=1/2" | 100 | 1279 | 0.45 | False | True | 1-3 stories | 628.7203
23106 | wall_5 | 1 | Metal | Double | <1/2" | 10 | 12939 | 0.75 | False | True | 7+ stories
23425 | wall_3 | 1 | Metal | Single |  | 100 | 596 | 1.1 | False | False | 1-3 stories | 754.4643
23531 | wall_3 | 1 | Wood, Vinyl, or Fiberglass | Double | >=1/2" | 100 | 774 | 0.45 | False | True | 1-3 stories | 419.1469
23531 | wall_4 | 2 | Metal | Double | >=1/2" | 41 | 540 | 0.75 | False | True | 1-3 stories | 419.1469
23623 | wall_3 | 1 | Metal | Single |  | 100 | 576 | 0.85 | True | False | 1-3 stories | 314.3601
23623 | wall_4 | 2 | Wood, Vinyl, or Fiberglass | Double | <1/2" | 43 | 432 | 0.55 | False | True | 1-3 stories | 314.3601
23681 | wall_3 | 1 | Wood, Vinyl, or Fiberglass | Double | >=1/2" | 100 | 1240 | 0.45 | False | True | 1-3 stories | 943.0804
23681 | wall_4 | 2 | Wood, Vinyl, or Fiberglass | Double | >=1/2" | 0 | 80 | 0.45 | False | True | 1-3 stories | 943.0804
23685 | wall_3 | 1 | Wood, Vinyl, or Fiberglass | Double | >=1/2" | 100 | 597 | 0.45 | False | True | 1-3 stories | 754.4643
23685 | wall_4 | 2 | Metal | Double | >=1/2" | 100 | 380 | 0.75 | False | True | 1-3 stories | 754.4643
23800 | wall_6 | 1 | Wood, Vinyl, or Fiberglass | Double | >=1/2" | 50 | 1413 | 0.55 | False | False | 1-3 stories
23899 | wall_4 | 1 | Wood, Vinyl, or Fiberglass | Double | >=1/2" | 100 | 2745 | 0.45 | False | True | 1-3 stories | 167.6587
23899 | wall_5 | 2 | Wood, Vinyl, or Fiberglass | Double | >=1/2" | 0 | 280 | 0.45 | False | True | 1-3 stories | 167.6587
23996 | wall_3 | 1 | Metal | Double | <1/2" | 84 | 9808 | 0.75 | False | True | 7+ stories
23996 | wall_4 | 2 |  |  |  | 100 | 105 |  | False |  | 7+ stories
24009 | wall_3 | 1 | Wood, Vinyl, or Fiberglass | Double | <1/2" | 100 | 752 | 0.55 | False | True | 1-3 stories
24123 | wall_5 | 1 | Wood, Vinyl, or Fiberglass | Single |  | 100 | 286 | 0.95 | False | False | 1-3 stories
24123 | wall_6 | 2 | Wood, Vinyl, or Fiberglass | Single |  | 0 | 62 | 0.75 | True | False | 1-3 stories
24123 | wall_7 | 3 | Wood, Vinyl, or Fiberglass | Double | >=1/2" | 100 | 10 | 0.55 | False | False | 1-3 stories
24139 | wall_3 | 1 | Metal | Double | >=1/2" | 100 | 1152 | 0.75 | False | True | 1-3 stories | 471.5402
24637 | wall_3 | 1 | Metal | Double | <1/2" | 100 | 3313 | 0.85 | False | False | 1-3 stories | 209.5734
24802 | wall_3 | 1 | Wood, Vinyl, or Fiberglass | Double | <1/2" | 100 | 2300 | 0.55 | False | True | 1-3 stories | 314.3601
29940 | wall_3 | 1 | Wood, Vinyl, or Fiberglass | Double | >=1/2" | 52 | 7854 | 0.45 | False | True | 4-6 stories
60022 | wall_3 | 1 | Wood, Vinyl, or Fiberglass | Double | >=1/2" | 100 | 636 | 0.45 | False | True | 1-3 stories | 600.538
60051 | wall_3 | 1 | Wood, Vinyl, or Fiberglass | Double | >=1/2" | 86 | 647 | 0.45 | False | True | 1-3 stories | 960.8607
60051 | wall_4 | 2 | Metal | Double | >=1/2" | 100 | 255 | 0.75 | False | True | 1-3 stories | 960.8607
60071 | wall_5 | 1 | Wood, Vinyl, or Fiberglass | Double | >=1/2" | 97 | 2802 | 0.55 | False | False | 4-6 stories
60071 | wall_6 | 2 | Wood, Vinyl, or Fiberglass | Double | >=1/2" | 100 | 442 | 0.45 | False | True | 4-6 stories
60099 | wall_3 | 1 | Metal | Double | <1/2" | 100 | 1036 | 0.85 | False | False | 1-3 stories | 300.269
71001 | wall_3 | 1 | Wood, Vinyl, or Fiberglass | Double | <1/2" | 100 | 540 | 0.55 | False | True | 1-3 stories | 136.9043
71001 | wall_4 | 2 | Metal | Single |  | 0 | 9 | 1.1 | False | False | 1-3 stories | 136.9043
71002 | wall_3 | 1 | Wood, Vinyl, or Fiberglass | Double | >=1/2" | 100 | 1366 | 0.45 | False | True | 4-6 stories
71002 | wall_4 | 2 | Wood, Vinyl, or Fiberglass | Double | <1/2" | 100 | 14 | 0.55 | False | True | 4-6 stories
71002 | wall_5 | 3 | Wood, Vinyl, or Fiberglass | Double | >=1/2" | 0 | 13 | 0.55 | False | False | 4-6 stories
71003 | wall_3 | 1 | Metal | Double | >=1/2" | 100 | 413 | 0.8 | False | False | 1-3 stories | 182.539
71003 | wall_4 | 2 | Wood, Vinyl, or Fiberglass | Double | >=1/2" | 10 | 24 | 0.45 | False | True | 1-3 stories | 182.539
71004 | wall_3 | 1 | Metal | Double | <1/2" | 98 | 790 | 0.85 | False | False | 1-3 stories | 136.9043
71005 | wall_4 | 1 | Metal | Single |  | 100 | 1026 | 1.1 | False | False | 1-3 stories | 121.6927
71005 | wall_5 | 2 | Wood, Vinyl, or Fiberglass | Double | >=1/2" | 100 | 51 | 0.45 | False | True | 1-3 stories | 121.6927
71006 | wall_4 | 1 | Wood, Vinyl, or Fiberglass | Double | >=1/2" | 100 | 361 | 0.45 | False | True | 1-3 stories | 219.0469
71007 | wall_3 | 1 | Metal | Single | >=1/2" | 97 | 794 | 1.1 | False | False | 1-3 stories | 219.0469
71007 | wall_4 | 2 | Wood, Vinyl, or Fiberglass | Single |  | 100 | 20 | 0.95 | False | False | 1-3 stories | 219.0469
71008 | wall_5 | 1 | Wood, Vinyl, or Fiberglass | Double | >=1/2" | 100 | 767 | 0.45 | False | True | 1-3 stories | 182.539
71009 | wall_4 | 1 | Metal | Double | >=1/2" | 100 | 484 | 0.8 | False | False | 1-3 stories
71009 | wall_5 | 2 | Metal | Single |  | 0 | 9 | 1.1 | False | False | 1-3 stories
71010 | wall_4 | 1 | Metal | Double | >=1/2" | 100 | 813 | 0.8 | False | False | 1-3 stories | 182.539
71010 | wall_5 | 2 | Wood, Vinyl, or Fiberglass | Double | <1/2" | 100 | 20 | 0.6 | False | False | 1-3 stories | 182.539
71011 | wall_5 | 1 | Metal | Double | <1/2" | 90 | 674 | 0.75 | False | True | 1-3 stories | 136.9043
71012 | wall_4 | 1 | Metal | Double | <1/2" | 90 | 497 | 0.85 | False | False | 1-3 stories | 182.539
71013 | wall_4 | 1 | Wood, Vinyl, or Fiberglass | Double | >=1/2" | 94 | 834 | 0.55 | False | False | 1-3 stories
71013 | wall_5 | 2 | Metal | Single | <1/2" | 100 | 24 | 1.1 | False | False | 1-3 stories
71014 | wall_3 | 1 | Wood, Vinyl, or Fiberglass | Double | >=1/2" | 100 | 729 | 0.45 | False | True | 1-3 stories | 136.9043
72001 | wall_3 | 1 | Wood, Vinyl, or Fiberglass | Double | >=1/2" | 100 | 1490 | 0.45 | False | True | 1-3 stories | 78.231
72001 | wall_4 | 2 | Wood, Vinyl, or Fiberglass | Single |  | 0 | 68 | 0.95 | False | False | 1-3 stories | 78.231
72002 | wall_3 | 1 | Wood, Vinyl, or Fiberglass | Double | >=1/2" | 100 | 1576 | 0.45 | False | True | 4-6 stories
72002 | wall_4 | 2 | Metal | Double | >=1/2" | 50 | 70 | 0.75 | False | True | 4-6 stories
72002 | wall_5 | 3 | Wood, Vinyl, or Fiberglass | Double | >=1/2" | 0 | 24 | 0.55 | False | False | 4-6 stories
72003 | wall_4 | 1 | Metal | Double | <1/2" | 96 | 1363 | 0.75 | False | True | 4-6 stories
72004 | wall_4 | 1 | Wood, Vinyl, or Fiberglass | Double | >=1/2" | 69 | 1520 | 0.55 | False | False | 4-6 stories
72004 | wall_5 | 2 | Metal | Single |  | 100 | 26 | 1.1 | False | False | 4-6 stories
72005 | wall_3 | 1 | Wood, Vinyl, or Fiberglass | Double | <1/2" | 100 | 1128 | 0.55 | False | True | 1-3 stories | 91.2695
72006 | wall_4 | 1 | Wood, Vinyl, or Fiberglass | Double | >=1/2" | 93 | 1106 | 0.45 | False | True | 1-3 stories | 91.2695
72007 | wall_3 | 1 | Wood, Vinyl, or Fiberglass | Double | >=1/2" | 100 | 1296 | 0.45 | False | True | 1-3 stories | 91.2695
72008 | wall_4 | 1 | Metal | Double | >=1/2" | 100 | 853 | 0.75 | False | True | 1-3 stories | 99.5667
72009 | wall_6 | 1 | Wood, Vinyl, or Fiberglass | Double | >=1/2" | 100 | 1198 | 0.45 | False | True | 1-3 stories
72009 | wall_7 | 2 | Metal | Single |  | 17 | 167 | 1.1 | False | False | 1-3 stories
72010 | wall_4 | 1 | Metal | Single |  | 100 | 1272 | 1.1 | False | False | 4-6 stories
73001 | wall_3 | 1 | Metal | Single |  | 100 | 1013 | 1.1 | False | False | 4-6 stories
73001 | wall_4 | 2 | Wood, Vinyl, or Fiberglass | Double | >=1/2" | 100 | 856 | 0.45 | False | True | 4-6 stories
73002 | wall_5 | 1 | Wood, Vinyl, or Fiberglass | Double | >=1/2" | 100 | 1528 | 0.45 | False | True | 4-6 stories
73002 | wall_6 | 2 | Metal | Single |  | 11 | 161 | 1.1 | False | False | 4-6 stories
73002 | wall_7 | 3 | Metal | Double | <1/2" | 100 | 60 | 0.75 | False | True | 4-6 stories
73003 | wall_4 | 1 | Wood, Vinyl, or Fiberglass | Double | >=1/2" | 100 | 1678 | 0.55 | False | False | 1-3 stories | 60.8463
73004 | wall_3 | 1 | Wood, Vinyl, or Fiberglass | Double | >=1/2" | 100 | 1567 | 0.55 | False | False | 1-3 stories | 57.6439
73005 | wall_3 | 1 | Metal | Double | >=1/2" | 90 | 1645 | 0.8 | False | False | 1-3 stories | 54.7617
73006 | wall_3 | 1 | Wood, Vinyl, or Fiberglass | Double | >=1/2" | 96 | 906 | 0.55 | False | False | 1-3 stories | 73.0156
73006 | wall_4 | 2 | Metal | Single |  | 58 | 781 | 1.1 | False | False | 1-3 stories | 73.0156
73007 | wall_4 | 1 | Wood, Vinyl, or Fiberglass | Double | >=1/2" | 100 | 1720 | 0.55 | False | False | 1-3 stories | 64.4255
73008 | wall_4 | 1 | Metal | Double | <1/2" | 100 | 1250 | 0.85 | False | False | 1-3 stories | 52.154
73009 | wall_3 | 1 | Wood, Vinyl, or Fiberglass | Double | <1/2" | 100 | 1802 | 0.55 | False | True | 4-6 stories
73010 | wall_5 | 1 | Wood, Vinyl, or Fiberglass | Double | >=1/2" | 100 | 1934 | 0.55 | False | False | 1-3 stories
73010 | wall_6 | 2 | Metal | Single |  | 0 | 9 | 1.1 | False | False | 1-3 stories
74001 | wall_4 | 1 | Wood, Vinyl, or Fiberglass | Double | <1/2" | 99 | 5150 | 0.6 | False | False | 4-6 stories
74002 | wall_5 | 1 | Wood, Vinyl, or Fiberglass | Double | <1/2" | 100 | 2280 | 0.55 | False | True | 4-6 stories
74002 | wall_6 | 3 | Wood, Vinyl, or Fiberglass | Double | >=1/2" | 0 | 112 | 0.45 | False | True | 4-6 stories
74003 | wall_3 | 1 | Metal | Double | <1/2" | 90 | 3161 | 0.75 | False | True | 1-3 stories | 36.5078
74003 | wall_4 | 2 | Metal | Double | >=1/2" | 0 | 56 | 0.75 | False | True | 1-3 stories | 36.5078
74004 | wall_3 | 1 | Metal | Double | <1/2" | 6 | 1726 | 0.75 | False | True | 1-3 stories | 45.6348
74005 | wall_4 | 1 | Wood, Vinyl, or Fiberglass | Double | >=1/2" | 83 | 3399 | 0.55 | False | False | 1-3 stories | 40.5642
74005 | wall_5 | 2 | Metal | Double | >=1/2" | 0 | 5 | 0.8 | False | False | 1-3 stories | 40.5642
74006 | wall_3 | 1 | Wood, Vinyl, or Fiberglass | Double | >=1/2" | 100 | 1866 | 0.45 | False | True | 1-3 stories | 47.6189
74007 | wall_4 | 1 | Metal | Double | <1/2" | 100 | 3918 | 0.85 | False | False | 4-6 stories
74008 | wall_4 | 1 | Wood, Vinyl, or Fiberglass | Double | >=1/2" | 95 | 1774 | 0.45 | False | True | 4-6 stories
74008 | wall_5 | 2 | Metal | Double | <1/2" | 50 | 90 | 0.75 | False | True | 4-6 stories
74009 | wall_3 | 1 | Metal | Double | <1/2" | 85 | 4496 | 0.85 | False | False | 4-6 stories
74010 | wall_4 | 1 | Metal | Double | >=1/2" | 100 | 3451 | 0.75 | False | True | 4-6 stories
74011 | wall_6 | 1 | Wood, Vinyl, or Fiberglass | Double | >=1/2" | 100 | 1424 | 0.55 | False | False | 1-3 stories | 31.2924
74011 | wall_7 | 2 | Metal | Double | >=1/2" | 48 | 138 | 0.8 | False | False | 1-3 stories | 31.2924
74012 | wall_4 | 1 | Metal | Single |  | 100 | 3939 | 1.1 | False | False | 4-6 stories
74012 | wall_5 | 2 | Wood, Vinyl, or Fiberglass | Double | >=1/2" | 0 | 84 | 0.55 | False | False | 4-6 stories
74013 | wall_5 | 1 | Wood, Vinyl, or Fiberglass | Double | >=1/2" | 88 | 4318 | 0.45 | False | True | 4-6 stories
74013 | wall_6 | 2 | Metal | Double | >=1/2" | 50 | 785 | 0.75 | False | True | 4-6 stories
74014 | wall_5 | 1 | Metal | Single |  | 95 | 3513 | 1.1 | False | False | 4-6 stories
74015 | wall_3 | 1 | Metal | Double | <1/2" | 100 | 1460 | 0.85 | False | False | 1-3 stories | 40.5642
75001 | wall_3 | 1 | Metal | Double | >=1/2" | 100 | 1414 | 0.8 | False | False | 1-3 stories | 28.822
75001 | wall_4 | 2 | Metal | Double | >=1/2" | 13 | 332 | 0.75 | False | True | 1-3 stories | 28.822
75002 | wall_3 | 1 | Metal | Double | >=1/2" | 94 | 5930 | 0.75 | False | True | 7+ stories
75002 | wall_4 | 2 | Wood, Vinyl, or Fiberglass | Double | >=1/2" | 94 | 3591 | 0.45 | False | True | 7+ stories
75002 | wall_5 | 3 | Metal | Single |  | 8 | 773 | 1.1 | False | False | 7+ stories
75003 | wall_4 | 1 | Metal | Double | <1/2" | 100 | 3680 | 0.75 | False | True | 4-6 stories
75003 | wall_5 | 2 | Wood, Vinyl, or Fiberglass | Double | <1/2" | 100 | 112 | 0.55 | False | True | 4-6 stories
75004 | wall_4 | 1 | Metal | Double | >=1/2" | 60 | 4240 | 0.75 | False | True | 1-3 stories | 19.5578
75005 | wall_5 | 1 | Metal | Double | >=1/2" | 100 | 4553 | 0.8 | False | False | 4-6 stories
75005 | wall_6 | 2 | Wood, Vinyl, or Fiberglass | Double | >=1/2" | 100 | 128 | 0.45 | False | True | 4-6 stories
75006 | wall_4 | 1 | Metal | Double | >=1/2" | 100 | 2898 | 0.8 | False | False | 4-6 stories
75006 | wall_5 | 2 | Wood, Vinyl, or Fiberglass | Single |  | 12 | 414 | 0.95 | False | False | 4-6 stories
75007 | wall_5 | 1 | Wood, Vinyl, or Fiberglass | Double | >=1/2" | 90 | 4164 | 0.45 | False | True | 4-6 stories
75007 | wall_6 | 2 | Metal | Double | <1/2" | 20 | 1156 | 0.75 | False | True | 4-6 stories
75008 | wall_5 | 1 | Wood, Vinyl, or Fiberglass | Double | >=1/2" | 81 | 3632 | 0.45 | False | True | 1-3 stories | 26.713
75009 | wall_6 | 1 | Wood, Vinyl, or Fiberglass | Double | >=1/2" | 100 | 2000 | 0.45 | False | True | 1-3 stories
75009 | wall_7 | 2 | Wood, Vinyl, or Fiberglass | Single |  | 80 | 1333 | 0.95 | False | False | 1-3 stories
75010 | wall_4 | 1 | Metal | Double | <1/2" | 98 | 3483 | 0.85 | False | False | 1-3 stories | 30.4232
75011 | wall_4 | 1 | Wood, Vinyl, or Fiberglass | Double | >=1/2" | 95 | 4690 | 0.45 | False | True | 4-6 stories
75011 | wall_5 | 2 | Metal | Double | >=1/2" | 100 | 40 | 0.8 | False | False | 4-6 stories
75012 | wall_4 | 1 | Wood, Vinyl, or Fiberglass | Double | >=1/2" | 100 | 1455 | 0.55 | False | False | 1-3 stories
75012 | wall_5 | 2 | Wood, Vinyl, or Fiberglass | Single |  | 0 | 87 | 0.95 | False | False | 1-3 stories
75013 | wall_4 | 1 | Wood, Vinyl, or Fiberglass | Double | >=1/2" | 100 | 2221 | 0.45 | False | True | 4-6 stories
75013 | wall_5 | 2 | Metal | Double | <1/2" | 61 | 1141 | 0.85 | False | False | 4-6 stories
76001 | wall_3 | 1 | Wood, Vinyl, or Fiberglass | Single |  | 97 | 7066 | 0.95 | False | False | 4-6 stories
76002 | wall_3 | 1 | Metal | Single |  | 32 | 19224 | 1.1 | False | False | 4-6 stories
76003 | wall_5 | 1 | Metal | Double | >=1/2" | 99 | 8993 | 0.75 | False | True | 7+ stories
76003 | wall_6 | 2 | Wood, Vinyl, or Fiberglass | Single |  | 25 | 163 | 0.95 | False | False | 7+ stories
76004 | wall_5 | 1 | Wood, Vinyl, or Fiberglass | Double | >=1/2" | 42 | 10443 | 0.45 | False | True | 4-6 stories
76004 | wall_6 | 2 | Metal | Double | <1/2" | 2 | 132 | 0.75 | False | True | 4-6 stories
76004 | wall_7 | 3 |  |  |  | 0 | 33 |  | False | False | 4-6 stories
76005 | wall_3 | 1 | Wood, Vinyl, or Fiberglass | Double | >=1/2" | 93 | 5373 | 0.45 | False | True | 4-6 stories
76006 | wall_4 | 1 | Wood, Vinyl, or Fiberglass | Double | >=1/2" | 100 | 4760 | 0.45 | False | True | 7+ stories
76006 | wall_5 | 2 | Metal | Double | >=1/2" | 100 | 430 | 0.75 | False | True | 7+ stories
76006 | wall_6 | 3 | Metal | Single |  | 18 | 724 | 1.1 | False | False | 7+ stories
76007 | wall_6 | 1 | Wood, Vinyl, or Fiberglass | Double | >=1/2" | 90 | 3350 | 0.45 | False | True | 4-6 stories
76007 | wall_7 | 2 | Metal | Double | >=1/2" | 9 | 1100 | 0.75 | False | True | 4-6 stories
76007 | wall_8 | 3 | Wood, Vinyl, or Fiberglass | Double | >=1/2" | 0 | 50 | 0.55 | False | False | 4-6 stories
76008 | wall_4 | 1 | Wood, Vinyl, or Fiberglass | Double | >=1/2" | 95 | 6700 | 0.45 | False | True | 7+ stories
76009 | wall_3 | 1 | Metal | Double | >=1/2" | 100 | 3488 | 0.8 | False | False | 1-3 stories | 16.3468
76010 | wall_6 | 1 | Wood, Vinyl, or Fiberglass | Double | >=1/2" | 100 | 8839 | 0.45 | False | True | 1-3 stories | 16.1064
76010 | wall_7 | 3 | Metal | Single |  | 15 | 665 | 1.1 | False | False | 1-3 stories | 16.1064
76011 | wall_4 | 1 | Wood, Vinyl, or Fiberglass | Double | >=1/2" | 95 | 6491 | 0.45 | False | True | 7+ stories
76012 | wall_4 | 1 | Wood, Vinyl, or Fiberglass | Double | >=1/2" | 96 | 11674 | 0.45 | False | True | 4-6 stories
76012 | wall_5 | 2 | Metal | Double | >=1/2" | 62 | 65 | 0.75 | False | True | 4-6 stories
76013 | wall_5 | 1 | Wood, Vinyl, or Fiberglass | Double | >=1/2" | 85 | 7410 | 0.45 | False | True | 4-6 stories
77001 | wall_4 | 1 | Wood, Vinyl, or Fiberglass | Double | >=1/2" | 99 | 6549 | 0.45 | False | True | 4-6 stories
77001 | wall_5 | 2 | Metal | Double | >=1/2" | 8 | 2083 | 0.75 | False | True | 4-6 stories
77001 | wall_6 | 3 | Wood, Vinyl, or Fiberglass | Double | >=1/2" | 100 | 20 | 0.55 | False | False | 4-6 stories
77002 | wall_4 | 1 | Metal | Single |  | 99 | 21658 | 1.1 | False | False | 7+ stories
77003 | wall_5 | 1 | Wood, Vinyl, or Fiberglass | Double | >=1/2" | 100 | 14290 | 0.45 | False | True | 4-6 stories
77003 | wall_6 | 2 | Metal | Double | >=1/2" | 75 | 381 | 0.8 | False | False | 4-6 stories
77003 | wall_7 | 3 | Metal | Single |  | 0 | 672 | 1.1 | False | False | 4-6 stories
77004 | wall_5 | 1 | Wood, Vinyl, or Fiberglass | Double | >=1/2" | 78 | 10813 | 0.45 | False | True | 1-3 stories | 6.9319
77005 | wall_6 | 1 | Metal | Double | >=1/2" | 50 | 18753 | 0.75 | False | True | 7+ stories
77006 | wall_3 | 1 | Wood, Vinyl, or Fiberglass | Double | >=1/2" | 77 | 17230 | 0.45 | False | True | 7+ stories
77006 | wall_4 | 2 | Metal | Double | >=1/2" | 22 | 978 | 0.75 | False | True | 7+ stories
77007 | wall_5 | 1 | Wood, Vinyl, or Fiberglass | Double | >=1/2" | 84 | 11581 | 0.45 | False | True | 4-6 stories
77008 | wall_4 | 1 | Metal | Single |  | 100 | 6164 | 1.1 | False | False | 7+ stories
77008 | wall_5 | 2 | Metal | Single |  | 7 | 495 | 1.1 | False | False | 7+ stories
77009 | wall_5 | 1 | Wood, Vinyl, or Fiberglass | Double | >=1/2" | 94 | 16265 | 0.45 | False | True | 4-6 stories
77009 | wall_6 | 2 | Wood, Vinyl, or Fiberglass | Double | >=1/2" | 5 | 1487 | 0.45 | False | True | 4-6 stories
77009 | wall_7 | 3 | Metal | Double | >=1/2" | 100 | 84 | 0.75 | False | True | 4-6 stories
77010 | wall_6 | 1 | Wood, Vinyl, or Fiberglass | Double | >=1/2" | 95 | 20335 | 0.45 | False | True | 7+ stories
77010 | wall_7 | 2 | Metal | Double | >=1/2" | 15 | 2432 | 0.75 | False | True | 7+ stories
77011 | wall_5 | 1 | Wood, Vinyl, or Fiberglass | Double | >=1/2" | 100 | 7149 | 0.45 | False | True | 7+ stories
78001 | wall_3 | 1 | Metal | Double | >=1/2" | 9 | 115562 | 0.75 | False | True | 7+ stories
78001 | wall_4 | 2 | Metal | Double | >=1/2" | 4 | 3266 | 0.75 | False | True | 7+ stories
78002 | wall_5 | 1 | Wood, Vinyl, or Fiberglass | Double | >=1/2" | 90 | 41747 | 0.45 | False | True | 7+ stories
78002 | wall_6 | 2 | Metal | Double | >=1/2" | 48 | 2378 | 0.75 | False | True | 7+ stories
78003 | wall_5 | 1 | Wood, Vinyl, or Fiberglass | Double | >=1/2" | 90 | 14106 | 0.45 | False | True | 7+ stories
78004 | wall_5 | 1 | Wood, Vinyl, or Fiberglass | Double | >=1/2" | 5 | 14126 | 0.45 | False | True | 7+ stories
78005 | wall_4 | 1 | Metal | Double | >=1/2" | 10 | 123090 | 0.75 | False | True | 7+ stories
78006 | wall_4 | 1 | Wood, Vinyl, or Fiberglass | Double | >=1/2" | 93 | 31011 | 0.45 | False | True | 7+ stories
78006 | wall_5 | 2 | Metal | Double | <1/2" | 25 | 1356 | 0.75 | False | True | 7+ stories
78007 | wall_4 | 1 | Wood, Vinyl, or Fiberglass | Double | >=1/2" | 88 | 14502 | 0.45 | False | True | 4-6 stories
78007 | wall_5 | 2 | Metal | Double | >=1/2" | 20 | 1135 | 0.75 | False | True | 4-6 stories
78008 | wall_5 | 1 | Wood, Vinyl, or Fiberglass | Double | >=1/2" | 95 | 18682 | 0.45 | False | True | 4-6 stories
78008 | wall_6 | 2 | Metal | Double | >=1/2" | 18 | 3294 | 0.75 | False | True | 4-6 stories
78009 | wall_5 | 1 | Metal | Double | >=1/2" | 80 | 18100 | 0.75 | False | True | 4-6 stories
78009 | wall_6 | 2 | Metal | Double | >=1/2" | 30 | 8565 | 0.75 | False | True | 4-6 stories
78010 | wall_3 | 1 | Wood, Vinyl, or Fiberglass | Double | >=1/2" | 100 | 12096 | 0.45 | False | True | 7+ stories
78010 | wall_4 | 2 | Metal | Double | >=1/2" | 12 | 849 | 0.8 | False | False | 7+ stories
78011 | wall_5 | 1 | Wood, Vinyl, or Fiberglass | Single |  | 88 | 10094 | 0.95 | False | False | 7+ stories
78011 | wall_6 | 2 | Metal | Single |  | 0 | 54 | 1.1 | False | False | 7+ stories
78012 | wall_5 | 1 | Wood, Vinyl, or Fiberglass | Double | >=1/2" | 30 | 13721 | 0.45 | False | True | 7+ stories
80061 | wall_3 | 1 | Wood, Vinyl, or Fiberglass | Double | >=1/2" | 100 | 2648 | 0.45 | False | True | 1-3 stories | 85.8641
80073 | wall_5 | 1 | Wood, Vinyl, or Fiberglass | Double | >=1/2" | 100 | 1708 | 0.45 | False | True | 1-3 stories | 128.7962

## FlCrawl
siteid | component_it | StdFloorInsulation | StdFloorInsulationCondition | CrawlWallInsLevel | CrawlArea | CrawlFraming | CrawlJoistSize | u_floor | u_crawl_wall | CrawlWallInsulated | CrawlVentsPresent | CrawlVentsBlocked | CrawlMoreInsulation | # floors | LowRiseWght
10323 | floor_1 | R4-R10 | 0.9 |  | 3038 | Joist |  | 0.1 | 4.5 | FALSE | TRUE | True | TRUE | 1-3 stories | 256.2437
10400 | floor_1 | R11-R15 | 1 |  | 9856 | Joist | 2x10 | 0.06 | 3.1 | FALSE | TRUE | False | FALSE | 1-3 stories | 34.3457
10862 | floor_1 | R11-R15 | 0.75 |  | 8064 | Joist | 2x10 | 0.1 | 3.1 | FALSE | TRUE | False | FALSE | 1-3 stories | 85.8641
11263 | floor_1 | None |  |  | 2520 | Joist | 2x8 | 0.23 | 3.1 | FALSE | TRUE | False | FALSE | 1-3 stories | 343.4565
11290 | floor_1 | R4-R10 | 0.9 |  | 6456 |  |  | 0.1 | 3.1 | FALSE | TRUE | False | FALSE | 1-3 stories
11887 | floor_1 | R28-R35 | 0.9 |  | 35836 | Joist | 2x12 | 0.055 | 3.1 | FALSE | TRUE | False | FALSE | 1-3 stories | 53.3812
12511 | floor_1 | R4-R10 | 0.9 |  | 12235 |  |  | 0.1 | 3.1 | FALSE | TRUE | False | FALSE | 4-6 stories
12623 | floor_1 | R28-R35 | 1 | R12-R20 | 3672 | Joist | 2x10 | 0.03 | 4.5 | TRUE | TRUE | False | TRUE | 1-3 stories | 600.538
13628 | floor_1 | R4-R10 | 0.9 |  | 2128 |  |  | 0.1 | 3.1 | FALSE | TRUE | False | TRUE | 1-3 stories | 343.4565 | Sum of LowRiseWght | Column Labels
13988 | floor_1 | None |  |  | 900 | Joist | 2x8 | 0.23 | 5 | FALSE | FALSE |  | TRUE | 1-3 stories | 114.4855 |  | 2x10 |  | 2x10 Total | 2x12 |  | 2x12 Total | 2x6 | 2x6 Total | 2x8 |  | 2x8 Total | (blank) |  |  | (blank) Total | Grand Total
14259 | floor_2 | R16-R22 | 1 | R12-R20 | 11100 | Joist | 2x12 | 0.045 | 4.5 | TRUE | TRUE | False | TRUE | 4-6 stories |  | Row Labels | TRUE | FALSE |  | TRUE | FALSE |  | FALSE |  | TRUE | FALSE |  | TRUE | FALSE | (blank) |  |  | at least 2x8, false to R30 | at least 2x10 True to R30
20165 | floor_1 | R28-R35 | 0.9 |  | 3382 | Joist |  | 0.055 | 3.1 | FALSE | TRUE | False | FALSE | 1-3 stories | 628.7203 | None | 73.0156 |  | 73.0156 | 943.0804 |  | 943.0804 |  |  | 114.4855 | 343.4565 | 457.942 | 2672.0611 |  |  | 2672.0611 | 4146.0991 | R19 | R30
20566 | floor_1 | R4-R10 | 0.9 |  | 3622 | Joist | 2x10 | 0.1 | 4.5 | FALSE | TRUE | True | FALSE | 1-3 stories | 754.4643 | R11-R15 | 78.231 | 120.2098 | 198.4408 | [6 empty] | 136.9043 | 136.9043 |  |  |  |  | 335.3451 | 8.284% | 91.72%
20665 | floor_1 | R4-R10 | 0.9 |  | 3150 | Joist |  | 0.1 | 3.1 | FALSE | TRUE | False | FALSE | 1-3 stories | 685.8766 | R16-R22 | 26.713 |  | 26.713 | 784.8875 | 0 | 784.8875 | 209.5734 | 209.5734 |  | 182.539 | 182.539 |  | 1610.7797 |  | 1610.7797 | 2814.4926
20705 | floor_1 | R4-R10 | 0.9 |  | 5540 |  |  | 0.1 | 3.1 | FALSE | TRUE | False | TRUE | 1-3 stories | 1257.4406 | R23-R27 | 0 | 0 | 0 | [6 empty] | 0 | 0 |  |  |  |  | 0
20803 | floor_1 | R4-R10 | 0.9 |  | 2825 | Joist |  | 0.1 | 3.1 | FALSE | TRUE | False | FALSE | 1-3 stories | 838.2937 | R28-R35 | 600.538 |  | 600.538 |  | 53.3812 | 53.3812 |  |  |  | 91.2695 | 91.2695 |  | 628.7203 |  | 628.7203 | 1373.9089
21000 | floor_1 | R4-R10 | 0.9 |  | 12776 | Joist | 2x10 | 0.1 | 4.5 | FALSE | TRUE | True | TRUE | 1-3 stories | 251.4881 | R4-R10 | 502.9762 | 754.4643 | 1257.4405 |  |  |  | 47.6189 | 47.6189 |  |  |  | 1897.705 | 2720.7281 |  | 4618.4331 | 5923.4925
21268 | floor_1 | None |  |  | 2158 | Joist |  | 0.23 | 3.1 | FALSE | TRUE | False | TRUE | 1-3 stories | 1257.4406 | (blank)
21488 | floor_1 | R16-R22 | 0.75 |  | 2924 | Post and beam |  | 0.09 | 3.1 | FALSE | TRUE | False | FALSE | 1-3 stories | 943.0804 | Grand Total | 1281.4739 | 874.6741 | 2156.1479 | 1727.9678 | 53.3812 | 1781.349 | 257.1923 | 257.1923 | 114.4855 | 754.1694 | 868.6549 | 4569.7662 | 4960.228 |  | 9529.9942 | 14593.3383
21576 | floor_1 | R4-R10 | 0.9 |  | 11520 | Joist |  | 0.1 | 4.5 | FALSE | TRUE | True | FALSE | 1-3 stories | 314.3601
21691 | floor_1 | None |  | R3-R11 | 6726 | Post and beam |  | 0.23 | 7.6 | TRUE | TRUE | True | TRUE | 1-3 stories | 943.0804
21985 | floor_1 | R16-R22 | 0.75 | R3-R11 | 3240 | Post and beam | 2x12 | 0.09 | 3.9 | TRUE | TRUE | False | TRUE | 1-3 stories | 754.4643
21998 | floor_1 | None |  | R3-R11 | 4207 | Joist | 2x12 | 0.23 | 3.9 | TRUE | TRUE | False | TRUE | 1-3 stories
22058 | floor_1 | R4-R10 | 0.9 |  | 11880 | Joist | 2x10 | 0.1 | 3.1 | FALSE | TRUE | False | TRUE | 1-3 stories | 251.4881
22450 | floor_1 | R16-R22 | 0.9 | R3-R11 | 5123 | Joist |  | 0.065 | 7.6 | TRUE | TRUE | True | FALSE | 1-3 stories | 538.9031
23425 | floor_1 | R4-R10 | 0.9 |  | 3340 | Joist |  | 0.1 | 4.5 | FALSE | TRUE | True | FALSE | 1-3 stories | 754.4643
24139 | floor_1 | None |  |  | 7280 | Post and beam |  | 0.23 | 4.5 | FALSE | TRUE | True | TRUE | 1-3 stories | 471.5402
24637 | floor_1 | R16-R22 | 1 | R3-R11 | 26980 | Joist | 2x6 | 0.045 | 7.6 | TRUE | TRUE | True | FALSE | 1-3 stories | 209.5734
71003 | floor_1 | R16-R22 | 1 |  | 2290 | Joist | 2x8 | 0.045 | 3.1 | FALSE | TRUE | False | FALSE | 1-3 stories | 182.539
71014 | floor_1 | R11-R15 | 0.9 |  | 2992 | Joist | 2x8 | 0.075 | 3.1 | FALSE | TRUE | False | FALSE | 1-3 stories | 136.9043
72001 | floor_1 | R11-R15 | 0.5 |  | 4522 | Joist | 2x10 | 0.145 | 3.1 | FALSE | TRUE | False | TRUE | 1-3 stories | 78.231
72007 | floor_1 | R28-R35 | 1 |  | 4836 | Joist | 2x8 | 0.03 | 3.1 | FALSE | TRUE | False | FALSE | 1-3 stories | 91.2695
72010 | floor_1 | None |  |  | 870 | Joist | 2x8 | 0.23 | 3.1 | FALSE | TRUE | False | TRUE | 4-6 stories
73001 | floor_1 | None |  |  | 4879 | Joist | 2x10 | 0.23 | 3.1 | FALSE | TRUE | False | TRUE | 4-6 stories
73002 | floor_1 | R23-R27 | 0.9 |  | 3287 | Joist | 2x8 | 0.06 | 3.1 | FALSE | TRUE | False | FALSE | 4-6 stories
73006 | floor_1 | None |  |  | 5900 | Joist | 2x10 | 0.23 | 3.1 | FALSE | TRUE | False | TRUE | 1-3 stories | 73.0156
74005 | floor_1 | R4-R10 | 0.9 |  | 245 | Joist |  | 0.1 | 3.1 | FALSE | TRUE | False | TRUE | 1-3 stories | 40.5642
74006 | floor_1 | R4-R10 | 0.9 |  | 7146 |  | 2x6 | 0.1 | 3.1 | FALSE | TRUE | False | FALSE | 1-3 stories | 47.6189
75005 | floor_1 | R23-R27 | 1 |  | 5575 | Joist | 2x10 | 0.035 | 3.1 | FALSE | TRUE | False | TRUE | 4-6 stories
75008 | floor_1 | R16-R22 | 0.9 |  | 6358 | Joist | 2x10 | 0.065 | 3.1 | FALSE | TRUE | False | TRUE | 1-3 stories | 26.713
75009 | floor_2 | R4-R10 | 0.9 |  | 4071 | Joist |  | 0.1 | 3.1 | FALSE | TRUE | False | FALSE | 1-3 stories
75010 | floor_1 | R16-R22 | 0.75 |  | 7972 | Joist | 2x12 | 0.09 | 3.1 | FALSE | TRUE | False | TRUE | 1-3 stories | 30.4232
76005 | floor_1 | R23-R27 | 0.9 |  | 12151 | Joist | 2x10 | 0.06 | 3.1 | FALSE | TRUE | False | FALSE | 4-6 stories
76007 | floor_1 | R16-R22 | 0.9 |  | 11717 | Joist | 2x12 | 0.065 | 3.1 | FALSE | TRUE | False | FALSE | 4-6 stories
80073 | floor_1 | R16-R22 | 0.75 |  | 1641 | Post and beam |  | 0.09 | 3.1 | FALSE | TRUE | False | FALSE | 1-3 stories | 128.7962

## MFMaster
From Mfbuilding_master | 2 | 3 | 4 | 5 | 6 | 7 | 8 | 9 | 10 | 11 | 12 | 13 | 14 | 15 | 16 | 17 | 18 | 19 | 20 | 21 | 22 | 23 | 24 | 25 | 26 | 27 | 28 | 29 | 30 | 31 | 32 | 33 | 34 | 35 | 36 | 37 | 38 | 39 | 40 | 41 | 42 | 43 | 44 | 45 | 46 | 47 | 48 | 49 | 50 | 51 | 52 | 53 | 54 | 55 | 56 | 57 | 58 | 59 | 60 | 61 | 62 | 63 | 64 | 65 | 66 | 67 | 68 | 69 | 70 | 71 | 72 | 73 | 74 | 75 | 76 | 77 | 78 | 79 | 80 | 81 | 82 | 83 | 84 | 85
siteid | Site_BldgSizeClass | Site_Pweight | Site_BldgVintage | Site_BldgYearConstructed | Site_City | Site_State | Site_PostCode | Site_ElectricityUtility | Site_NaturalGasUtility | Config_ResidenceType | Config_TotalUnits | Config_ResFloors | Config_NonResFloors | Config_AboveGrndFloors | Config_StorageMechFloors | Config_TotalFloorArea | Config_ResidentialFloorArea | Config_ResCommonFloorArea | Config_Total4Bed | Config_Total3Bed | Config_Total2Bed | Config_Total1Bed | Config_TotalStudio | Config_Vacancy | Config_CommercialAreaPresent | Config_CommonAreaPresent | Config_AvgCeilingHeight | Energy_kWhAnnBldg | Energy_kWhAnnUnit | Energy_kWhAnnTot | Energy_thmAnnBldg | Energy_thmAnnUnit | Energy_thmAnnTot | Energy_kBtuAnnTot | Shell_ExposedIntSlabsPresent | Shell_CommercialAreaInResShell | Shell_WindowsEastPct | Shell_WindowsNEpct | Shell_WindowsNorthPct | Shell_WindowsNWpct | Shell_WindowsSouthPct | Shell_WindowsSEpct | Shell_WindowsSWpct | Shell_WindowsWestPct | Shell_BalconiesPresent | Equip_WasherCount | Equip_DryerCount | Equip_ElevatorCount | Equip_CentralHVACpresent | Equip_CentralVentilationPresent | Equip_CommonHVACpresent | Equip_CommonVentilationPresent | Equip_WaterPboosterPumpPresent | Equip_GarageVentilationPresent | Equip_PoolHeaterPresent | Equip_PrimaryHeatingSystem | Equip_PrimaryHeatingFuel | Equip_UnitOrCentralHeat | Equip_CoolingSystem | Equip_DHWSystemCategory | Fuel_GasSvcPresent | Fuel_ElectricityUsed | Fuel_GasUsed | Fuel_OilUsed | Fuel_OtherFuelUsed | Fuel_PropaneUsed | Fuel_ElecMeterLocCount | Fuel_ElecMeterCount | Fuel_GasMeterLocCount | Fuel_GasMeterCount | Park_ParkingProvided | Park_TotalNonResPercent | Park_TotalStalls | Park_TotalArea | Park_Floors | Park_EnclosedGarage | Park_OpenGarage | Park_CoveredLot | Park_OpenLot | Struct_StructureType | Struct_ConstructionType | Struct_FoundationType | Struct_FrameMaterial | LowRise Weights | Low Rise Floor Area | Low Rise # of floors | Floor area * weight | # floors * weight | Average floor area
128 | 1-3 stories | 443.8025 | 1981-1990 | 1989 | LAKEWOOD | WA | 98499 | Tacoma Public Utilities |  | Flats/Apartments | 17 | 3 | 0 | 3 | 0 | 13515 | 13515 | 0 | 0 | 0 | 17 | 0 | 0 | 17 | FALSE | FALSE | 8 | 4153.8804 | 158190.5469 | 162344.4219 |  |  |  | 553919.1875 | False | 0 | 4 | 0 | 58 | 0 | 35 | 0 | 0 | 3 | TRUE | 0 | 0 | 0 | FALSE | FALSE | FALSE | FALSE | False | False | True | Zonal Electric | Electric | in-unit system | No Cooling | Unit Water Heaters Only | FALSE | TRUE | FALSE | FALSE | FALSE | FALSE | 1 | 18 | 0 | 0 | TRUE | 0 | 32 | 10228 | 0 | False | False | True | True | Frame over Concrete Slab | Wood Framing | >90% slab | Wood | 443.8025 | 13515 | 3 | 5997991.068 | 1331.4076 | 10292.9245
10137 | 1-3 stories | 300.269 | 1981-1990 | 1984 | KIRKLAND | WA | 98034 | Puget Sound Energy |  | Flats/Apartments | 16 | 2 | 0 | 2 | 0 | 12920 | 12920 | 0 | 0 | 0 | 16 | 0 | 0 | 0 | FALSE | FALSE | 8 |  | 140968.3281 | 140968.3281 |  |  |  | 480983.9375 | False | 0 | 0 | 46 | 4 | 0 | 0 | 40 | 0 | 10 | TRUE | 0 | 0 | 0 | FALSE | FALSE | FALSE | FALSE | False | False | False | Zonal Electric | Electric | in-unit system | No Cooling | Unit Water Heaters Only | FALSE | TRUE | FALSE | FALSE | FALSE | FALSE | 4 | 297 | 0 | 0 | TRUE | 0 | 30 | 10459 | 0 | False | False | True | True | Frame over Concrete Slab | Wood Framing | >90% slab | Wood | 300.269 | 12920 | 2 | 3879475.2466 | 600.538
10238 | 1-3 stories | 160.1434 | 1981-1990 | 1989 | SILVERDALE | WA | 98383 | Puget Sound Energy |  | Flats/Apartments | 30 | 3 | 0 | 3 | 0 | 25924 | 25924 | 1583 | 0 | 3 | 24 | 3 | 0 | 0 | FALSE | TRUE | 8 | 10292.6592 | 376892.5625 | 387185.2188 |  |  |  | 1321076 | False | 0 | 17 | 0 | 22 | 0 | 20 | 0 | 0 | 41 | TRUE | 0 | 0 | 0 | FALSE | FALSE | FALSE | FALSE | False | False | False | Zonal Electric | Electric | in-unit system | No Cooling | Unit Water Heaters Only | FALSE | TRUE | FALSE | FALSE | FALSE | FALSE | 6 | 31 | 0 | 0 | TRUE | 0 | 30 | 7500 | 0 | False | False | False | False | Frame | Wood Framing | >90% slab | Wood | 160.1434 | 25924 | 3 | 4151558.7427 | 480.4303 | Average # of stories
10260 | 1-3 stories | 480.4304 | 1981-1990 | 1981 | SEATTLE | WA | 98105 | Seattle City Light |  | Flats/Apartments | 10 | 3 | 0 | 3 | 0 | 6800 | 6800 | 30 | 0 | 0 | 7 | 3 | 0 | 0 | FALSE | TRUE | 8 | 8326.4854 | 62302.0742 | 70628.5625 |  |  |  | 240984.6562 | False | 0 | 12 | 0 | 23 | 0 | 53 | 0 | 0 | 12 | FALSE | 2 | 2 | 0 | FALSE | FALSE | FALSE | FALSE | False | False | False | Zonal Electric | Electric | in-unit system | No Cooling | Unit Water Heaters and Common Area System | FALSE | TRUE | FALSE | FALSE | FALSE | FALSE | 1 | 12 | 0 | 0 | TRUE | 0 | 10 | 2000 | 1 | False | True | False | False | Frame | Wood Framing | Parking/open | Wood | 480.4304 | 6800 | 3 | 3266926.4404 | 1441.2911 | 2.2344
10323 | 1-3 stories | 256.2437 | 1955-1970 | 1965 | EUGENE | OR | 97401 | Eugene Water & Electric Board |  | Flats/Apartments | 7 | 2 | 0 | 2 | 0 | 6229 | 6229 | 153 | 0 | 0 | 5 | 2 | 0 | 0 | FALSE | TRUE | 7.5 | 4039.8103 | 42693.8242 | 46733.6328 |  |  |  | 159455.1562 | False | 0 | 6 | 0 | 34 | 0 | 54 | 0 | 0 | 6 | FALSE | 1 | 1 | 0 | FALSE | FALSE | FALSE | FALSE | False | False | False | Zonal Electric | Electric | in-unit system | No Cooling | Unit Water Heaters Only | FALSE | TRUE | FALSE | FALSE | FALSE | FALSE | 1 | 8 | 0 | 0 | TRUE |  | 7 | 2975 | 0 | False | False | False | True | Frame | Wood Framing | >90% crawl | Wood | 256.2437 | 6229 | 2 | 1596142.2807 | 512.4875
10400 | 1-3 stories | 34.3457 | 1955-1970 | 1968 | LYNNWOOD | WA | 98036 | Snohomish County PUD 1 |  | Flats/Apartments | 60 | 3 | 0 | 3 | 0 | 51192 | 51192 | 9050 | 0 | 0 | 30 | 30 | 0 | 5 | FALSE | TRUE | 8 | 106214.2656 | 317451.5312 | 423665.8125 |  |  |  | 1445547.75 | True | 0 | 30 | 0 | 16 | 0 | 17 | 0 | 0 | 37 | TRUE | 6 | 6 | 1 | FALSE | FALSE | TRUE | TRUE | False | False | False | Zonal Electric | Electric | in-unit system | No Cooling | Unit Water Heaters and Common Area System | FALSE | TRUE | FALSE | FALSE | FALSE | FALSE | 1 | 62 | 0 | 0 | TRUE | 0 | 95 | 37808 | 1 | False | True | False | True | Frame | Wood Framing | Mixed crawl and slab | Wood | 34.3457 | 51192 | 3 | 1758222.6957 | 103.037
10477 | 4-6 stories | 30.4232 | 1981-1990 | 1987 | SEATTLE | WA | 98107 | Seattle City Light |  | Flats/Apartments | 36 | 4 | 0 | 4 | 0 | 31300 | 31300 | 3400 | 0 | 0 | 8 | 27 | 1 | 0 | FALSE | TRUE | 9 | 34169.2344 | 219454.75 | 253623.9844 |  |  |  | 865365.0625 | False | 0 | 6 | 0 | 40 | 0 | 40 | 0 | 0 | 14 | TRUE | 0 | 0 | 1 | FALSE | FALSE | FALSE | FALSE | False | True | False | Zonal Electric | Electric | in-unit system | No Cooling | Unit Water Heaters Only | FALSE | TRUE | FALSE | FALSE | FALSE | FALSE |  |  | 0 | 0 | TRUE | 0 | 36 | 11100 | 1 | True | False | False | False | Frame over PT | Wood Framing | Parking/enclosed garage | Wood
10480 | 1-3 stories | 400.3586 | 1971-1980 | 1972 | BELLEVUE | WA | 98005 | Puget Sound Energy | Puget Sound Energy | Flats/Apartments | 12 | 2 | 0 | 2 | 0 | 7300 | 7300 | 0 | 0 | 0 | 0 | 12 | 0 | 0 | FALSE | FALSE | 8 | 9600.1514 | 95084.5469 | 104684.6953 |  |  |  | 357184.1875 | False | 0 | 77 | 0 | 1 | 0 | 1 | 0 | 0 | 21 | TRUE | 0 | 0 | 0 | FALSE | FALSE | FALSE | FALSE | False | False | False | Zonal Electric | Electric | in-unit system | Unit Systems | Unit Water Heaters Only | FALSE | TRUE | FALSE | FALSE | FALSE | FALSE | 3 | 13 | 0 | 0 | TRUE | 0 | 18 | 5075 | 0 | False | False | True | True | Frame over Concrete Slab | Wood Framing | >90% slab | Wood | 400.3586 | 7300 | 2 | 2922618.0908 | 800.7173
10495 | 1-3 stories | 206.0739 | 1971-1980 | 1980 | MUKILTEO | WA | 98275 | Snohomish County PUD 1 |  | Flats/Apartments | 10 | 2 | 0 | 2 | 0 | 9698 | 9698 | 0 | 0 | 0 | 10 | 0 | 0 | 0 | FALSE | FALSE | 8 |  | 99157.2031 | 99157.2031 |  |  |  | 338324.375 | False | 0 | 0 | 62 | 0 | 0 | 0 | 0 | 38 | 0 | TRUE | 0 | 0 | 0 | FALSE | FALSE | FALSE | FALSE | False | False | False | Zonal Electric | Electric | in-unit system | No Cooling | Unit Water Heaters Only | FALSE | TRUE | FALSE | FALSE | FALSE | FALSE | 1 | 12 | 0 | 0 | TRUE | 0 | 17 | 5695 | 0 | False | False | True | True | Frame over Concrete Slab | Wood Framing | >90% slab | Wood | 206.0739 | 9698 | 2 | 1998504.8138 | 412.1478
10519 | 4-6 stories | 8.5565 | > 2000 | 2001 | SEATTLE | WA | 98121 | Seattle City Light | Puget Sound Energy | Flats/Apartments | 128 | 5 | 1 | 6 | 0 | 118630 | 111866 | 15811 | 0 | 0 | 18 | 105 | 5 | 6 | TRUE | TRUE | 8.67 | 399910.5312 | 713183.25 | 1113093.75 |  |  | 2234.5452 | 4021330.5 | False | 6764 | 2 | 13 | 1 | 22 | 7 | 21 | 27 | 7 | TRUE | 0 | 0 | 2 | FALSE | FALSE | TRUE | TRUE | True | True | True | Zonal Electric | Electric | in-unit system | Unit Systems | Unit Water Heaters and Common Area System | TRUE | TRUE | TRUE | FALSE | FALSE | FALSE | 1 | 135 | 1 | 1 | TRUE | 0 | 142 | 40377 | 2 | True | False | False | False | Frame over Concrete Slab | Wood Framing | Parking/enclosed garage | Wood
10587 | 1-3 stories | 266.9058 | 1971-1980 | 1980 | KENT | WA | 98031 | Puget Sound Energy | Puget Sound Energy | Flats/Apartments | 18 | 3 | 0 | 3 | 0 | 14274 | 14272 | 0 | 0 | 0 | 12 | 6 | 0 | 5 | FALSE | FALSE | 7.75 |  | 184230.6875 | 184230.6875 |  |  | 2456.5049 | 874245.625 | False | 0 | 28 | 0 | 3 | 0 | 3 | 0 | 0 | 66 | TRUE | 4 | 4 | 0 | FALSE | FALSE | FALSE | FALSE | False | False | False | Zonal Electric | Electric | in-unit system | No Cooling | Unit Water Heaters Only | TRUE | TRUE | TRUE | FALSE | FALSE | FALSE | 3 | 18 | 1 | 3 | TRUE | 0 | 45 | 14391 | 0 | False | False | True | True | Frame over Concrete Slab | Wood Framing | >90% slab | Wood | 266.9058 | 14274 | 3 | 3809812.8428 | 800.7173
10614 | 4-6 stories | 114.3882 | 1991-2000 | 1994 | BELLEVUE | WA | 98007 | Puget Sound Energy | Puget Sound Energy | Flats/Apartments | 42 | 4 | 0 | 4 | 0 | 63260 | 63260 | 20300 | 0 | 3 | 24 | 15 | 0 | 19 | FALSE | TRUE | 8 | 219356.8594 | 116099.2266 | 335456.0938 | 26.1412 | 5356.0601 | 5382.2012 | 1682796.25 | False | 0 | 0 | 10 | 21 | 14 | 11 | 21 | 23 | 0 | TRUE | 0 | 0 | 1 | FALSE | FALSE | TRUE | TRUE | True | True | True | Forced Air | Natural Gas | in-unit system | Forced Air AC/HP | Central Water Heater for Units and Common Areas | TRUE | TRUE | TRUE | FALSE | FALSE | FALSE | 1 | 45 | 4 | 44 | TRUE | 0 | 49 | 19888 | 1 | True | False | False | True | Frame over Concrete Slab | Wood Framing | Parking/enclosed garage | Wood
10623 | 1-3 stories | 219.0469 | > 2000 | 2008 | SEATTLE | WA | 98112 | Seattle City Light | Puget Sound Energy | Flats/Apartments | 5 | 4 | 0 | 3 | 0 | 7455 | 7455 | 955 | 0 | 0 | 3 | 0 | 2 | 0 | FALSE | TRUE | 9 | 10363.9092 | 19200.7227 | 29564.6328 |  |  | 3854.3994 | 486314.4688 | True | 0 | 30 | 0 | 14 | 0 | 25 | 0 | 0 | 31 | TRUE | 0 | 0 | 1 | TRUE | FALSE | FALSE | FALSE | False | True | False | Central Hydronic/Steam | Natural Gas | central system | No Cooling | Unit Water Heaters Only | TRUE | TRUE | TRUE | FALSE | FALSE | FALSE | 1 | 6 | 1 | 1 | TRUE | 0 | 7 | 1968 | 1 | True | False | False | False | Frame | Wood Framing | >90% unheated basement | Wood
10805 | 1-3 stories | 686.329 | 1991-2000 | 2000 | BELLINGHAM | WA | 98225 | Puget Sound Energy |  | Flats/Apartments | 7 | 2 | 0 | 2 | 0 | 6422 | 6422 | 0 | 0 | 3 | 4 | 0 | 0 | 0 | FALSE | FALSE | 8 |  | 62563.5312 | 62563.5312 |  |  |  | 213466.7656 | False | 0 | 30 | 0 | 6 | 0 | 8 | 0 | 0 | 56 | TRUE | 2 | 3 | 0 | FALSE | FALSE | FALSE | FALSE | False | False | False | Zonal Electric | Electric | in-unit system | Unit Systems | Unit Water Heaters Only | FALSE | TRUE | FALSE | FALSE | FALSE | FALSE | 1 | 9 | 0 | 0 | TRUE | 0 | 12 | 4855 | 1 | False | True | False | True | Frame | Wood Framing | >90% slab | Wood | 686.329 | 6422 | 2 | 4407605.0983 | 1372.6581
10862 | 1-3 stories | 85.8641 | 1971-1980 | 1979 | EVERETT | WA | 98203 | Snohomish County PUD 1 | Puget Sound Energy | Flats/Apartments | 24 | 3 | 0 | 3 | 0 | 24192 | 24192 | 0 | 0 | 6 | 18 | 0 | 0 | 8 | FALSE | FALSE | 7.5 | 45038.9219 | 215787.1406 | 260826.0625 |  |  |  |  | False | 0 | 0 | 5 | 0 | 31 | 0 | 61 | 3 | 0 | TRUE | 0 | 0 | 0 | FALSE | FALSE | FALSE | FALSE | False | False | False | Zonal Electric | Electric | in-unit system | No Cooling | Unit Water Heaters Only | TRUE | TRUE | FALSE | FALSE | FALSE | FALSE | 24 | 4 | 0 | 0 | TRUE | 0 | 38 | 16150 | 0 | False | False | False | True | Frame over Concrete Slab | Wood Framing | >90% crawl | Wood | 85.8641 | 24192 | 3 | 2077224.9873 | 257.5924
10871 | 1-3 stories | 200.1793 | 1971-1980 | 1978 | BELLEVUE | WA | 98007 | Puget Sound Energy |  | Flats/Apartments | 24 | 3 | 0 | 3 | 0 | 32100 | 32100 | 4805 | 0 | 6 | 18 | 0 | 0 | 5 | FALSE | TRUE | 8 | 30202.2617 | 201599.9531 | 231802.2188 |  |  |  | 790909.1875 | False | 0 | 44 | 0 | 6 | 0 | 6 | 0 | 0 | 44 | TRUE | 6 | 6 | 0 | FALSE | FALSE | TRUE | FALSE | False | False | False | Zonal Electric | Electric | in-unit system | No Cooling | Unit Water Heaters and Common Area System | FALSE | TRUE | FALSE | FALSE | FALSE | FALSE |  | 1 | 0 | 0 | TRUE | 0 | 36 | 15300 | 0 | False | False | False | True | Frame | Wood Framing | >90% slab | Wood | 200.1793 | 32100 | 3 | 6425756.2134 | 600.538
10901 | 1-3 stories | 228.971 | 1971-1980 | 1978 | MARYSVILLE | WA | 98270 | Snohomish County PUD 1 |  | Townhouse or Rowhouse | 9 | 2 | 0 | 2 | 0 | 13581 | 13581 | 0 | 0 | 0 | 9 | 0 | 0 | 0 | FALSE | FALSE | 7.75 |  | 94295.8359 | 94295.8359 |  |  |  | 321737.4062 | False | 0 | 50 | 0 | 2 | 0 | 2 | 0 | 0 | 44 | TRUE | 0 | 0 | 0 | FALSE | FALSE | FALSE | FALSE | False | False | False | Zonal Electric | Electric | in-unit system | No Cooling | Unit Water Heaters Only | FALSE | TRUE | FALSE | FALSE | FALSE | FALSE | 6 | 11 | 0 | 0 | TRUE | 0 | 19 | 8075 | 0 | False | False | False | True | Frame over Concrete Slab | Wood Framing | >90% slab | Wood | 228.971 | 13581 | 2 | 3109655.2637 | 457.942
10910 | 1-3 stories | 206.0739 | 1955-1970 | 1961 | MOUNTLAKE TERRACE | WA | 98043 | Snohomish County PUD 1 |  | Townhouse or Rowhouse | 10 | 2 | 0 | 2 | 1 | 16930 | 16930 | 0 | 0 | 0 | 10 | 0 | 0 | 0 | FALSE | FALSE | 8 | 1288.3162 | 170627.9531 | 171916.2656 |  |  |  | 586578.3125 | False | 0 | 67 | 0 | 1 | 0 | 1 | 0 | 0 | 31 | TRUE | 0 | 0 | 0 | FALSE | FALSE | FALSE | FALSE | False | False | False | Zonal Electric | Electric | in-unit system | No Cooling | Unit Water Heaters Only | FALSE | TRUE | FALSE | FALSE | FALSE | FALSE | 2 | 11 | 0 | 0 | TRUE | 0 | 34 | 12580 | 1 | True | False | False | True | Frame | Wood Framing | Parking/enclosed garage | Wood | 206.0739 | 16930 | 2 | 3488831.3568 | 412.1478
10996 | 1-3 stories | 112.1066 | 1991-2000 | 1996 | EUGENE | OR | 97405 | Eugene Water & Electric Board |  | Flats/Apartments | 16 | 2 | 0 | 2 | 0 | 14200 | 14200 | 1100 | 0 | 0 | 1 | 15 | 0 | 0 | FALSE | TRUE | 8 | 14456.4385 | 82379.6953 | 96836.1328 |  |  |  | 330404.875 | True | 0 | 28 | 0 | 14 | 0 | 30 | 0 | 0 | 28 | TRUE | 2 | 2 | 0 | FALSE | FALSE | TRUE | FALSE | False | False | False | PTHP,DHP | Electric | in-unit system | Unit Systems | Unit Water Heaters and Common Area System | FALSE | TRUE | FALSE | FALSE | FALSE | FALSE | 1 | 17 | 0 | 0 | TRUE |  | 7 | 2975 | 0 | False | False | False | True | Frame over Concrete Slab | Wood Framing | >90% slab | Wood | 112.1066 | 14200 | 2 | 1591914.3402 | 224.2133
11005 | 1-3 stories | 358.7413 | <1955 | 1949 | EUGENE | OR | 97401 | Eugene Water & Electric Board |  | Flats/Apartments | 5 | 3 | 0 | 2 | 0 | 4656 | 4656 | 483 | 0 | 1 | 3 | 0 | 1 | 0 | FALSE | TRUE | 7.5 | 10553.3877 | 13901.5527 | 24454.9414 |  |  |  | 83440.2578 | False | 0 | 47 | 0 | 7 | 0 | 17 | 0 | 0 | 29 | FALSE | 1 | 1 | 0 | TRUE | FALSE | FALSE | FALSE | False | False | False | Central Hydronic/Steam | Oil | central system | Unit Systems | Central Water Heater for Units and Common Areas | FALSE | TRUE | FALSE | TRUE | FALSE | FALSE | 1 | 6 | 0 | 0 | TRUE |  | 1 | 425 | 0 | False | False | False | True | Frame | Wood Framing | heated daylight basement | Wood
11263 | 1-3 stories | 343.4565 | 1971-1980 | 1978 | LYNNWOOD | WA | 98036 | Snohomish County PUD 1 |  | Flats/Apartments | 6 | 2 | 0 | 2 | 0 | 5040 | 5040 | 0 | 0 | 0 | 6 | 0 | 0 | 16 | FALSE | FALSE | 8 | 3785.5679 | 50482.6875 | 54268.2539 |  |  |  | 185163.2812 | False | 0 | 33 | 0 | 16 | 0 | 17 | 0 | 0 | 33 | FALSE | 0 | 0 | 0 | FALSE | FALSE | FALSE | FALSE | False | False | False | Zonal Electric | Electric | in-unit system | No Cooling | Unit Water Heaters Only | FALSE | TRUE | FALSE | FALSE | FALSE | FALSE | 1 | 7 | 0 | 0 | TRUE | 0 | 12 | 5100 | 0 | False | False | False | True | Frame | Wood Framing | >90% crawl | Wood | 343.4565 | 5040 | 2 | 1731020.8228 | 686.913
11271 | 1-3 stories | 54.7617 | <1955 | 1930 | SEATTLE | WA | 98102 | Seattle City Light | Puget Sound Energy | Flats/Apartments | 20 | 4 | 0 | 3 | 1 | 18456 | 18456 | 3872 | 0 | 0 | 0 | 13 | 7 | 0 | FALSE | TRUE | 8 | 16712.1094 | 98788.4141 | 115500.5234 |  |  | 2416.479 | 635735.6875 | False | 0 | 15 | 0 | 40 | 0 | 29 | 0 | 0 | 16 | FALSE | 2 | 2 | 0 | FALSE | FALSE | FALSE | FALSE | True | False | False | Zonal Electric | Electric | in-unit system | No Cooling | Central Water Heater for Units and Common Areas | TRUE | TRUE | TRUE | FALSE | FALSE | FALSE | 1 | 1 | 1 | 1 | FALSE |  | 0 | 0 | 0 | False | False | False | False | Frame | Wood Framing | mixed basement & slab | Wood | 54.7617 | 18456 | 4 | 1010682.2108 | 219.0469
11290 | 1-3 stories | 99.6503 | 1971-1980 | 1972 | EUGENE | OR | 97402 | Eugene Water & Electric Board | NW Natural | Townhouse or Rowhouse | 18 | 2 | 0 | 2 | 0 | 13200 | 13200 | 100 | 0 | 0 | 16 | 2 | 0 | 0 | FALSE | TRUE | 7.66 | 1386.3695 | 74575.0625 | 75961.4297 | 350.2493 | 6870.1147 | 7220.3643 | 981216.8125 | False | 0 | 50 | 0 | 0 | 0 | 0 | 0 | 0 | 50 | FALSE | 3 | 3 | 0 | FALSE | FALSE | FALSE | FALSE | False | False | False | Forced Air | Natural Gas | in-unit system | No Cooling | Unit Water Heaters and Common Area System | TRUE | TRUE | TRUE | FALSE | FALSE | FALSE | 1 | 19 | 1 | 17 | TRUE |  | 18 | 7650 | 0 | False | False | False | True | Frame over Concrete Slab | Wood Framing | >90% slab | Wood
11297 | 1-3 stories | 40.3723 | > 2000 | 2006 | KIRKLAND | WA | 98033 | Puget Sound Energy | Puget Sound Energy | Flats/Apartments | 119 | 3 | 0.5 | 3 | 0 | 134648 | 125809 | 15237 | 0 | 0 | 30 | 89 | 0 | 13 | TRUE | TRUE | 13.2 | 291591.2188 | 402657.1562 | 694248.375 |  |  | 29100.0938 | 5278785 | False | 8839 | 27 | 0 | 9 | 0 | 27 | 0 | 0 | 27 | TRUE | 0 | 0 | 2 | FALSE | FALSE | TRUE | TRUE | False | True | False | Stove | Natural Gas | in-unit system | No Cooling | Central Water Heater for Units and Common Areas | TRUE | TRUE | TRUE | FALSE | FALSE | FALSE | 1 | 125 | 1 | 1 | TRUE | 20 | 203 | 56598 | 2 | True | False | False | False | Frame over Concrete Slab | Steel Framing | Parking/enclosed garage | Steel
11345 | 1-3 stories | 78.231 | 1955-1970 | 1960 | SEATTLE | WA | 98119 | Seattle City Light |  | Flats/Apartments | 14 | 3 | 0 | 3 | 0 | 11014 | 11014 | 320 | 0 | 0 | 7 | 7 | 0 | 8 | FALSE | TRUE | 8 | 17467.6172 | 97696.8984 | 115164.5156 |  |  |  | 392941.3125 | False | 0 | 15 | 15 | 19 | 0 | 19 | 0 | 15 | 17 | TRUE | 2 | 2 | 0 | FALSE | FALSE | FALSE | FALSE | False | False | False | Zonal Electric | Electric | in-unit system | No Cooling | Unit Water Heaters and Common Area System | FALSE | TRUE | FALSE | FALSE | FALSE | FALSE | 1 | 5 | 0 | 0 | TRUE |  | 6 | 2550 | 0 | False | False | False | True | Frame | Wood Framing | mixed basement & slab | Wood | 78.231 | 11014 | 3 | 861636.433 | 234.6931
11413 | 4-6 stories | 53.3812 | 1991-2000 | 1995 | BELLEVUE | WA | 98004 | Puget Sound Energy | Puget Sound Energy | Flats/Apartments | 90 | 5 | 0.25 | 5.5 | 0.25 | 132125 | 125519 | 16903 | 0 | 0 | 69 | 14 | 7 | 9 | TRUE | TRUE | 10 | 311795.5625 | 749107.6875 | 1060903.25 |  |  | 13163.8223 | 4936184 | False | 6606 | 17 | 0 | 26 | 0 | 28 | 0 | 0 | 29 | TRUE | 0 | 0 | 2 | FALSE | FALSE | TRUE | TRUE | False | True | True | Zonal Electric | Electric | in-unit system | Unit Systems | Unit Water Heaters and Common Area System | TRUE | TRUE | TRUE | FALSE | FALSE | FALSE | 2 | 107 | 3 | 3 | TRUE | 0 | 111 | 46113 | 1.5 | True | False | False | False | Frame over Concrete Slab | Wood Framing | Parking/enclosed garage | Wood
11537 | 1-3 stories | 149.4755 | 1955-1970 | 1968 | EUGENE | OR | 97405 | Eugene Water & Electric Board |  | Flats/Apartments | 12 | 3 | 0 | 2.5 | 0 | 9216 | 9216 | 0 | 0 | 0 | 12 | 0 | 0 | 0 | FALSE | FALSE | 7.5 |  | 72951.4219 | 72951.4219 |  |  |  | 248910.25 | False | 0 | 0 | 0 | 29 | 0 | 71 | 0 | 0 | 0 | TRUE | 0 | 0 | 0 | FALSE | FALSE | FALSE | FALSE | False | False | False | Zonal Electric | Electric | in-unit system | Unit Systems | Unit Water Heaters Only | FALSE | TRUE | FALSE | FALSE | FALSE | FALSE | 6 | 16 | 0 | 0 | TRUE | 25 | 15 | 6375 | 0 | False | False | False | True | Frame over Concrete Slab | Wood Framing | >90% slab | Wood | 149.4755 | 9216 | 3 | 1377566.4375 | 448.4266
11598 | 1-3 stories | 400.3586 | 1991-2000 | 1991 | AUBURN | WA | 98092 | Puget Sound Energy | Puget Sound Energy | Flats/Apartments | 12 | 3 | 0 | 3 | 0 | 11400 | 11400 | 0 | 0 | 12 | 0 | 0 | 0 | 8 | FALSE | FALSE | 8 |  | 141969.2969 | 141969.2969 |  |  |  |  | False | 0 | 2 | 0 | 58 | 0 | 38 | 0 | 0 | 2 | TRUE | 0 | 0 | 0 | FALSE | FALSE | FALSE | FALSE | False | False | True | Zonal Electric | Electric | in-unit system | No Cooling | Unit Water Heaters Only | TRUE | TRUE | TRUE | FALSE | FALSE | FALSE | 4 | 14 | 1 | 1 | TRUE | 0 | 20 | 6868 | 0 | False | False | True | True | Frame over Concrete Slab | Wood Framing | >90% slab | Wood | 400.3586 | 11400 | 3 | 4564088.5254 | 1201.0759
11879 | 1-3 stories | 600.538 | 1981-1990 | 1989 | KENT | WA | 98031 | Puget Sound Energy | Puget Sound Energy | Flats/Apartments | 8 | 2 | 0 | 2 | 0 | 9200 | 9200 | 0 | 0 | 8 | 0 | 0 | 0 | 0 | FALSE | FALSE | 8 | 837.7666 | 111624.2109 | 112461.9766 |  |  |  |  | False | 0 | 9 | 0 | 41 | 0 | 41 | 0 | 0 | 9 | TRUE | 0 | 0 | 0 | FALSE | FALSE | FALSE | FALSE | False | False | True | Zonal Electric | Electric | in-unit system | No Cooling | Unit Water Heaters Only | TRUE | TRUE | TRUE | FALSE | FALSE | FALSE | 2 | 10 | 1 | 1 | TRUE | 0 | 10 | 4220 | 1 | True | False | True | True | Frame over Concrete Slab | Wood Framing | >90% slab | Wood | 600.538 | 9200 | 2 | 5524949.2676 | 1201.0759
11887 | 1-3 stories | 53.3812 | 1971-1980 | 1975 | BELLEVUE | WA | 98007 | Puget Sound Energy |  | Flats/Apartments | 90 | 2 | 0 | 2 | 0 | 79068 | 79068 | 0 | 0 | 18 | 10 | 62 | 0 | 0 | FALSE | FALSE | 8 | 105241.9297 | 619853.3125 | 725095.25 |  |  |  | 2474025 | False | 0 | 15 | 0 | 35 | 0 | 35 | 0 | 0 | 15 | FALSE | 0 | 0 | 0 | FALSE | FALSE | FALSE | FALSE | False | False | False | Zonal Electric | Electric | in-unit system | No Cooling | Unit Water Heaters Only | FALSE | TRUE | FALSE | FALSE | FALSE | FALSE | 6 | 92 | 0 | 0 | TRUE | 0 | 141 | 52950 | 0 | False | False | True | True | Frame | Wood Framing | >90% crawl | Wood | 53.3812 | 79068 | 2 | 4220741.0138 | 106.7623
11930 | 1-3 stories | 600.538 | 1981-1990 | 1985 | REDMOND | WA | 98052 | Puget Sound Energy | Puget Sound Energy | Flats/Apartments | 8 | 2 | 0 | 2 | 0 | 7334 | 7334 | 202 | 0 | 0 | 8 | 0 | 0 | 0 | FALSE | TRUE | 7.6 | 15741.9688 | 80916.2031 | 96658.1719 |  |  | 537.0253 | 383500.2188 | False | 0 | 0 | 0 | 50 | 0 | 50 | 0 | 0 | 0 | TRUE | 4 | 4 | 0 | FALSE | FALSE | FALSE | FALSE | False | False | False | Zonal Electric | Electric | in-unit system | No Cooling | Unit Water Heaters and Common Area System | TRUE | TRUE | TRUE | FALSE | FALSE | FALSE | 1 | 18 | 1 | 1 | TRUE | 0 | 15 | 4725 | 0 | False | False | True | True | Frame | Wood Framing | >90% slab | Wood | 600.538 | 7334 | 2 | 4404345.427 | 1201.0759
11949 | 4-6 stories | 57.1941 | 1991-2000 | 1992 | BREMERTON | WA | 98310 | Puget Sound Energy | CNG - Cascade Natural Gas | Flats/Apartments | 84 | 4 | 0 | 4 | 0 | 89445 | 89445 | 15245 | 0 | 16 | 68 | 0 | 0 | 8 | FALSE | TRUE | 8 | 91166.6875 | 761933.375 | 853100.0625 |  |  |  | 2910777.5 | False | 0 | 27 | 0 | 25 | 0 | 26 | 0 | 0 | 21 | TRUE | 6 | 6 | 2 | FALSE | FALSE | FALSE | FALSE | False | False | False | Zonal Electric | Electric | in-unit system | No Cooling | Unit Water Heaters and Common Area System | FALSE | TRUE | TRUE | FALSE | FALSE | FALSE | 3 | 87 | 1 | 1 | TRUE | 0 | 143 | 37075 | 0 | False | False | True | True | Frame over Concrete Slab | Wood Framing | >90% slab | Wood
12167 | 1-3 stories | 400.3586 | 1981-1990 | 1986 | KENT | WA | 98030 | Puget Sound Energy | Puget Sound Energy | Flats/Apartments | 12 | 3 | 0 | 2 | 0 | 9520 | 9520 | 0 | 0 | 0 | 6 | 6 | 0 | 8 | FALSE | FALSE | 7.75 |  | 96242.0703 | 96242.0703 |  |  |  |  | False | 0 | 50 | 0 | 0 | 0 | 0 | 0 | 0 | 50 | TRUE | 0 | 0 | 0 | FALSE | FALSE | FALSE | FALSE | False | False | False | Zonal Electric | Electric | in-unit system | No Cooling | Unit Water Heaters Only | TRUE | TRUE | TRUE | FALSE | FALSE | FALSE | 2 | 13 | 1 | 1 | TRUE | 0 | 24 | 6828 | 0 | False | False | True | True | Frame over Concrete Slab | Wood Framing | heated daylight basement | Wood | 400.3586 | 9520 | 3 | 3811414.2773 | 1201.0759
12192 | 4-6 stories | 62.4466 | 1971-1980 | 1978 | EDMONDS | WA | 98020 | Snohomish County PUD 1 |  | Flats/Apartments | 33 | 4 | 0 | 4 | 1 | 60227 | 60227 | 9741 | 0 | 0 | 32 | 1 | 0 | 6 | FALSE | TRUE | 8.75 | 65017.8047 | 317975.9688 | 382993.7812 |  |  |  | 1306774.75 | False | 0 | 18 | 0 | 17 | 0 | 11 | 0 | 0 | 54 | TRUE | 0 | 0 | 1 | FALSE | FALSE | TRUE | FALSE | False | False | True | Zonal Electric | Electric | in-unit system | No Cooling | Unit Water Heaters and Common Area System | FALSE | TRUE | FALSE | FALSE | FALSE | FALSE | 1 | 34 | 0 | 0 | TRUE |  | 65 | 10595 | 1 | True | False | True | False | Frame | Steel Framing | mixed basement & slab | Steel
12405 | 1-3 stories | 165.6656 | 1981-1990 | 1988 | DES MOINES | WA | 98198 | Puget Sound Energy |  | Flats/Apartments | 29 | 3 | 0 | 3 | 0 | 18420 | 18420 | 0 | 0 | 0 | 12 | 17 | 0 | 3 | FALSE | FALSE | 8 | 29116.5664 | 234250.3906 | 263366.9688 |  |  |  | 898608.125 | False | 0 | 18 | 0 | 12 | 0 | 30 | 0 | 0 | 40 | TRUE | 0 | 0 | 0 | FALSE | FALSE | FALSE | FALSE | False | False | False | Zonal Electric | Electric | in-unit system | No Cooling | Unit Water Heaters Only | FALSE | TRUE | FALSE | FALSE | FALSE | FALSE | 17 | 29 | 0 | 0 | TRUE | 0 |  |  | 0 |  |  |  |  | Frame over Concrete Slab | Wood Framing |  | Wood | 165.6656 | 18420 | 3 | 3051561.2622 | 496.9969
12511 | 4-6 stories | 35.1707 | 1971-1980 | 1978 | EUGENE | OR | 97401 | Eugene Water & Electric Board |  | Flats/Apartments | 51 | 4 | 0 | 4 | 0 | 40100 | 40100 | 3400 | 0 | 0 | 0 | 51 | 0 | 0 | FALSE | TRUE | 8 | 66224.0859 | 261798.6875 | 328022.7812 |  |  |  | 1119213.75 | False | 0 | 31 | 0 | 22 | 0 | 16 | 0 | 0 | 31 | TRUE | 3 | 3 | 1 | FALSE | FALSE | TRUE | FALSE | False | False | False | Zonal Electric | Electric | in-unit system | Unit Systems | Unit Water Heaters and Common Area System | FALSE | TRUE | FALSE | FALSE | FALSE | FALSE | 1 | 52 | 0 | 0 | TRUE |  | 12 | 5100 | 0 | False | False | False | True | Frame over Concrete Slab | Wood Framing | >90% crawl | Wood
12623 | 1-3 stories | 600.538 | 1955-1970 | 1968 | BELLEVUE | WA | 98005 | Puget Sound Energy |  | Flats/Apartments | 8 | 2 | 0 | 2 | 0 | 7609 | 7609 | 58 | 0 | 0 | 6 | 2 | 0 | 0 | FALSE | TRUE | 7.75 | 85881.2812 | 77750.2969 | 163631.5781 |  |  |  | 558310.9375 | False | 0 | 2 | 0 | 73 | 0 | 23 | 0 | 0 | 2 | TRUE | 1 | 1 | 0 | FALSE | FALSE | FALSE | FALSE | False | False | False | Zonal Electric | Electric | in-unit system | No Cooling | Unit Water Heaters and Common Area System | FALSE | TRUE | FALSE | FALSE | FALSE | FALSE | 2 | 4 | 0 | 0 | TRUE | 0 | 8 | 3400 | 0 | False | False | False | True | Frame over Concrete Slab | Wood Framing | >90% crawl | Wood | 600.538 | 7609 | 2 | 4569493.3671 | 1201.0759
12651 | 1-3 stories | 266.9058 | 1991-2000 | 1994 | RENTON | WA | 98058 | Puget Sound Energy | Puget Sound Energy | Flats/Apartments | 18 | 3 | 0 | 3 | 0 | 16936 | 16936 | 0 | 0 | 4 | 14 | 0 | 0 | 0 | FALSE | FALSE | 8 | 21212.7402 | 166615.2344 | 187827.9688 |  |  |  |  | False | 0 | 1 | 0 | 65 | 0 | 33 | 0 | 0 | 1 | TRUE | 0 | 0 | 0 | FALSE | FALSE | FALSE | FALSE | False | False | False | Zonal Electric | Electric | in-unit system | Unit Systems | Unit Water Heaters Only | TRUE | TRUE | TRUE | FALSE | FALSE | FALSE | 5 | 19 | 1 | 1 | TRUE | 0 | 24 | 4760 | 0 | False | False | True | True | Frame over Concrete Slab | Wood Framing | >90% slab | Wood | 266.9058 | 16936 | 3 | 4520315.9805 | 800.7173
12783 | 4-6 stories | 35.3301 | 1981-1990 | 1987 | SEATTLE | WA | 98122 | Seattle City Light |  | Flats/Apartments | 31 | 4 | 0 | 4 | 1 | 27715 | 27715 | 5180 | 0 | 0 | 8 | 21 | 2 | 3 | FALSE | TRUE | 8 | 43738.1055 | 187020.8594 | 230758.9688 |  |  |  | 787349.625 | False |  | 0 | 16 | 0 | 28 | 0 | 27 | 29 | 0 | TRUE | 4 | 4 | 1 | FALSE | FALSE | TRUE | FALSE | False | False | False | Zonal Electric | Electric | in-unit system | No Cooling | Unit Water Heaters and Common Area System | FALSE | TRUE | FALSE | FALSE | FALSE | FALSE | 1 | 32 | 0 | 0 | TRUE | 0 | 30 | 8820 | 1 | True | False | False | True | Frame | Wood Framing | Mixed crawl and slab | Wood
12932 | 4-6 stories | 137.3826 | 1955-1970 | 1967 | EDMONDS | WA | 98020 | Snohomish County PUD 1 |  | Flats/Apartments | 15 | 3 | 0 | 4 | 0 | 21327 | 21327 | 2757 | 0 | 0 | 15 | 0 | 0 | 13 | FALSE | TRUE | 7.75 | [7 empty] | False | 0 | 5 | 0 | 56 | 0 | 25 | 0 | 0 | 14 | TRUE | 0 | 0 | 2 | FALSE | FALSE | TRUE | FALSE | False | False | False | Forced Air | Electric | in-unit system | No Cooling | Unit Water Heaters Only | FALSE | TRUE | FALSE | FALSE | FALSE | FALSE | 1 | 18 | 0 | 0 | TRUE | 0 | 22 | 7520 | 1 | False | True | False | True | Frame over Concrete Slab | Wood Framing | >90% slab | Wood
12986 | 4-6 stories | 19.0809 | > 2000 | 2011 | EVERETT | WA | 98201 | Snohomish County PUD 1 | Puget Sound Energy | Flats/Apartments | 108 | 3 | 1 | 4 | 0 | 99751 | 84334 | 13498 | 0 | 0 | 24 | 74 | 10 | 25 | TRUE | TRUE | 8 | 239010.0625 | 273125.0625 | 512135.125 |  |  | 23241.1797 | 4071523 | True | 15417 | 22 | 0 | 18 | 0 | 43 | 0 | 0 | 17 | FALSE | 0 | 0 | 2 | FALSE | FALSE | TRUE | TRUE | False | True | False | Zonal Electric | Electric | in-unit system | No Cooling | Unit Water Heaters and Common Area System | TRUE | TRUE | TRUE | FALSE | FALSE | FALSE | 1 | 111 | 1 | 1 | TRUE | 30 | 108 | 46367 | 1 | True | False | False | False | Frame over Concrete Slab | Wood Framing | Parking/enclosed garage | Wood
12998 | 1-3 stories | 34.2261 | 1971-1980 | 1979 | BURIEN | WA | 98166 | Seattle City Light |  | Flats/Apartments | 32 | 3 | 0 | 3 | 0 | 39004 | 39004 | 5474 | 0 | 0 | 32 | 0 | 0 | 3 | FALSE | TRUE | 8 | 29754.6699 | 234990.9688 | 264745.625 |  |  |  | 903312.0625 | False | 0 | 18 | 0 | 27 | 0 | 37 | 0 | 0 | 18 | TRUE | 0 | 0 | 1 | FALSE | FALSE | FALSE | FALSE | False | False | False | Zonal Electric | Electric | in-unit system | No Cooling | Unit Water Heaters Only | FALSE | TRUE | FALSE | FALSE | FALSE | FALSE | 1 | 33 | 0 | 0 | TRUE | 0 | 44 | 10160 | 1 | True | False | False | True | Frame | Wood Framing | Parking/enclosed garage | Wood | 34.2261 | 39004 | 3 | 1334953.65 | 102.6782
13039 | 4-6 stories | 66.4755 | 1971-1980 | 1972 | MUKILTEO | WA | 98275 | Snohomish County PUD 1 | Puget Sound Energy | Flats/Apartments | 31 | 3 | 0 | 4 | 1 | 51204 | 51204 | 3991 | 0 | 2 | 23 | 5 | 1 | 3 | FALSE | TRUE | 8 | 2366.311 | 240126.75 | 242493.0625 |  |  | 3506.2517 | 1178011.5 | True | 0 | 6 | 0 | 65 | 0 | 15 | 0 | 0 | 14 | TRUE | 0 | 0 | 1 | FALSE | FALSE | TRUE | FALSE | False | False | True | Zonal Electric | Electric | in-unit system | No Cooling | Unit Water Heaters and Common Area System | TRUE | TRUE | TRUE | FALSE | FALSE | FALSE | 2 | 33 | 1 | 1 | TRUE | 0 | 55 | 19887 | 1 | True | False | True | True | Frame | Steel Framing | Parking/enclosed garage | Steel
13048 | 1-3 stories | 266.9058 | 1981-1990 | 1987 | BELLEVUE | WA | 98008 | Puget Sound Energy |  | Flats/Apartments | 18 | 3 | 0 | 3 | 0 | 12690 | 12690 | 0 | 0 | 0 | 6 | 12 | 0 | 0 | FALSE | FALSE | 8 | 4528.5186 | 137557.6406 | 142086.1562 |  |  |  | 484797.9688 | False | 0 | 2 | 0 | 70 | 0 | 26 | 0 | 0 | 2 | TRUE | 0 | 0 |  | FALSE | FALSE | FALSE | FALSE | False | False | False | Zonal Electric | Electric | in-unit system | No Cooling | Unit Water Heaters Only | FALSE | TRUE | FALSE | FALSE | FALSE | FALSE | 4 | 19 | 0 | 0 | TRUE | 0 | 27 | 9989 | 0 | False | False | True | True | Frame over Concrete Slab | Wood Framing | >90% slab | Wood | 266.9058 | 12690 | 3 | 3387034.1162 | 800.7173
13054 | 1-3 stories | 149.4755 | 1991-2000 | 1997 | EUGENE | OR | 97401 | Eugene Water & Electric Board | NW Natural | Flats/Apartments | 12 | 3 | 0 | 3 | 0 | 10730 | 10730 | 0 | 0 | 0 | 6 | 6 | 0 | 8 | FALSE | FALSE | 9 | 58436.0508 | 85121.9062 | 143557.9531 |  |  | 6554.2607 | 1145245.75 | False | 0 | 3 | 0 | 29 | 0 | 65 | 0 | 0 | 3 | TRUE | 4 | 4 | 0 | FALSE | FALSE | FALSE | FALSE | False | False | False | Zonal Electric | Electric | in-unit system | No Cooling | Unit Water Heaters Only | TRUE | TRUE | TRUE | FALSE | FALSE | FALSE | 2 | 13 | 1 | 1 | TRUE | 0 | 29 | 41100 | 1 | True | False | True | True | Frame over Concrete Slab | Wood Framing | >90% slab | Wood | 149.4755 | 10730 | 3 | 1603872.3822 | 448.4266
13062 | 1-3 stories | 400.3586 | 1981-1990 | 1989 | TUMWATER | WA | 98512 | Puget Sound Energy |  | Flats/Apartments | 12 | 3 | 0 | 3 | 0 | 13452 | 13452 | 0 | 0 | 6 | 6 | 0 | 0 | 0 | FALSE | FALSE | 8 | 1676.333 | 133870.7031 | 135547.0312 |  |  |  | 462486.4688 | False | 0 | 0 | 55 | 0 | 3 | 0 | 3 | 39 | 0 | TRUE | 0 | 0 | 0 | FALSE | FALSE | FALSE | FALSE | False | False | False | Zonal Electric | Electric | in-unit system | No Cooling | Unit Water Heaters Only | FALSE | TRUE | FALSE | FALSE | FALSE | FALSE | 2 | 13 | 0 | 0 | TRUE | 0 | 20 | 4900 | 0 | False | False | True | True | Frame over Concrete Slab | Wood Framing | >90% slab | Wood | 400.3586 | 13452 | 3 | 5385624.46 | 1201.0759
13126 | 7+ stories | 19.5578 | 1955-1970 | 1963 | SEATTLE | WA | 98119 | Seattle City Light | Puget Sound Energy | Flats/Apartments | 56 | 11 | 0 | 11 | 0 | 65285 | 65285 | 9102 | 0 | 0 | 26 | 30 | 0 | 4 | FALSE | TRUE | 8 | 336830.4375 | 479283.125 | 816113.5625 |  |  | 3294.9028 | 3114069.75 | True | 0 | 20 | 0 | 5 | 0 | 20 | 0 | 0 | 55 | TRUE | 22 | 22 | 2 | FALSE | FALSE | TRUE | TRUE | False | False | False | Zonal Electric | Electric | in-unit system | Unit Systems | Central Water Heater for Units and Common Areas | TRUE | TRUE | TRUE | FALSE | TRUE | FALSE | 6 | 59 | 1 | 1 | TRUE | 0 | 75 | 23400 | 2 | False | True | False | False | Solid Masonry | Concrete Rigid Frame | Parking/open | Concrete
13202 | 1-3 stories | 480.4304 | 1991-2000 | 1996 | OLYMPIA | WA | 98501 | Puget Sound Energy |  | Flats/Apartments | 10 | 3 | 0 | 3 | 0 | 10245 | 10245 | 0 | 0 | 4 | 6 | 0 | 0 | 0 | FALSE | FALSE | 8 |  | 84571.1328 | 84571.1328 |  |  |  | 288556.7188 | False |  | 37 | 0 | 6 | 0 | 6 | 0 | 0 | 50 | TRUE | 0 | 0 | 0 | FALSE | FALSE | FALSE | FALSE | False | False | False | Zonal Electric | Electric | in-unit system | Unit Systems | Unit Water Heaters Only | FALSE | TRUE | FALSE | FALSE | FALSE | FALSE |  | 2 | 0 | 0 | TRUE |  | 19 | 5890 | 0 | False | False | False | False | Frame | Wood Framing | >90% slab | Wood | 480.4304 | 10245 | 3 | 4922009.0268 | 1441.2911
13218 | 1-3 stories | 128.7962 | 1971-1980 | 1978 | MARYSVILLE | WA | 98270 | Snohomish County PUD 1 |  | Flats/Apartments | 16 | 2 | 0 | 2 | 0 | 14652 | 14652 | 350 | 0 | 0 | 15 | 1 | 0 | 0 | FALSE | TRUE | 7.7 | 5269.1909 | 140716.2031 | 145985.3906 |  |  |  | 498102.1562 | False | 0 | 0 | 0 | 40 | 0 | 60 | 0 | 0 | 0 | TRUE | 1 | 2 | 0 | FALSE | FALSE | FALSE | FALSE | False | False | False | Zonal Electric | Electric | in-unit system | No Cooling | Unit Water Heaters and Common Area System | FALSE | TRUE | FALSE | FALSE | FALSE | FALSE | 1 | 1 | 0 | 0 | TRUE | 0 | 23 | 6350 | 0 | False | False | True | True | Frame | Wood Framing | >90% slab | Wood | 128.7962 | 14652 | 2 | 1887121.9753 | 257.5924
13268 | 1-3 stories | 171.7283 | 1981-1990 | 1984 | MILL CREEK | WA | 98012 | Snohomish County PUD 1 | Puget Sound Energy | Flats/Apartments | 12 | 3 | 0 | 3 | 0 | 8127 | 8127 | 0 | 0 | 0 | 6 | 6 | 0 | 0 | FALSE | FALSE | 8 | 53949.7188 | 99899.1016 | 153848.8125 |  |  | 3949.0168 | 919833.8125 | False | 0 | 26 | 0 | 7 | 0 | 6 | 0 | 0 | 61 | TRUE | 0 | 0 | 0 | FALSE | FALSE | FALSE | FALSE | False | False | False | Zonal Electric | Electric | in-unit system | No Cooling | Unit Water Heaters Only | TRUE | TRUE | TRUE | FALSE | FALSE | FALSE | 4 | 13 | 1 | 1 | TRUE | 0 | 18 | 5850 | 0 | False | False | True | True | Frame over Concrete Slab | Wood Framing | >90% slab | Wood | 171.7283 | 8127 | 3 | 1395635.5383 | 515.1848
13321 | 1-3 stories | 266.9058 | 1981-1990 | 1983 | KENT | WA | 98023 | Puget Sound Energy |  | Flats/Apartments | 18 | 3 | 0 | 3 | 0 | 11448 | 11448 | 0 | 0 | 0 | 18 | 0 | 0 | 0 | FALSE | FALSE | 7.75 |  | 167943.4375 | 167943.4375 |  |  |  | 573023 | False | 0 | 29 | 0 | 4 | 0 | 63 | 0 | 0 | 4 | TRUE | 0 | 0 | 0 | FALSE | FALSE | FALSE | FALSE | False | False | False | Zonal Electric | Electric | in-unit system | No Cooling | Unit Water Heaters Only | FALSE | TRUE | FALSE | FALSE | FALSE | FALSE | 19 | 19 | 0 | 0 | TRUE | 0 | 23 | 9140 | 0 | False | False | True | True | Frame | Wood Framing | >90% slab | Wood | 266.9058 | 11448 | 3 | 3055537.1602 | 800.7173
13360 | 1-3 stories | 343.1645 | 1955-1970 | 1968 | KENT | WA | 98030 | Puget Sound Energy | Puget Sound Energy | Flats/Apartments | 14 | 2 | 0 | 2 | 0 | 7368 | 7368 | 200 | 0 | 0 | 0 | 14 | 0 | 8 | FALSE | TRUE | 8 | 27101.9844 | 71240.3359 | 98342.3203 |  |  |  |  | True | 0 | 0 | 0 | 40 | 0 | 56 | 0 | 0 | 4 | FALSE | 5 | 5 | 0 | FALSE | FALSE | FALSE | FALSE | False | False | False | Zonal Electric | Electric | in-unit system | No Cooling | Unit Water Heaters and Common Area System | TRUE | TRUE | FALSE | FALSE | FALSE | FALSE | 1 | 16 | 0 | 0 | TRUE | 0 | 22 | 9350 | 0 | False | False | False | True | Frame | Wood Framing | >90% unheated basement | Wood | 343.1645 | 7368 | 2 | 2528436.1853 | 686.329
13384 | 1-3 stories | 343.4565 | 1971-1980 | 1978 | EDMONDS | WA | 98026 | Snohomish County PUD 1 |  | Townhouse or Rowhouse | 6 | 3 | 0 | 3 | 0 | 5900 | 5900 | 0 | 0 | 0 | 6 | 0 | 0 | 0 | FALSE | FALSE | 8 |  | 52903.5156 | 52903.5156 |  |  |  | 180506.7969 | False | 0 | 9 | 0 | 62 | 0 | 22 | 0 | 0 | 9 | TRUE | 0 | 0 | 0 | FALSE | FALSE | FALSE | FALSE | False | False | False | Zonal Electric | Electric | in-unit system | No Cooling | Unit Water Heaters Only | FALSE | TRUE | FALSE | FALSE | FALSE | FALSE | 1 | 7 | 0 | 0 | TRUE | 0 | 7 | 4705 | 1 | True | False | True | True | Frame over Concrete Slab | Wood Framing | >90% slab | Wood | 343.4565 | 5900 | 3 | 2026393.4235 | 1030.3695
13520 | 1-3 stories | 114.4855 | 1955-1970 | 1968 | EVERETT | WA | 98203 | Snohomish County PUD 1 |  | Flats/Apartments | 18 | 3 | 0 | 3 | 0 | 14900 | 14900 | 0 | 0 | 0 | 6 | 12 | 0 | 11 | FALSE | FALSE | 7.75 | 14471.8252 | 146984.25 | 161456.0781 |  |  |  | 550888.125 | False | 0 | 6 | 0 | 31 | 0 | 57 | 0 | 0 | 6 | TRUE | 0 | 0 | 0 | FALSE | FALSE | FALSE | FALSE | False | False | False | Zonal Electric | Electric | in-unit system | No Cooling | Unit Water Heaters Only | FALSE | TRUE | FALSE | FALSE | FALSE | FALSE | 2 | 38 | 0 | 0 | TRUE | 0 | 24 | 10200 | 0 | False | False | False | True | Frame over Concrete Slab | Wood Framing | >90% slab | Wood | 114.4855 | 14900 | 3 | 1705834.0118 | 343.4565
13628 | 1-3 stories | 343.4565 | 1971-1980 | 1978 | SNOHOMISH | WA | 98290 | Snohomish County PUD 1 |  | Flats/Apartments | 6 | 2 | 0 | 2 | 0 | 4256 | 4256 | 0 | 0 | 0 | 4 | 2 | 0 | 0 | FALSE | FALSE | 7.75 |  | 51443.4727 | 51443.4727 |  |  |  | 175525.125 | False | 0 | 0 | 0 | 33 | 0 | 66 | 0 | 0 | 0 | TRUE | 0 | 0 | 0 | FALSE | FALSE | FALSE | FALSE | False | False | False | Zonal Electric | Electric | in-unit system | No Cooling | Unit Water Heaters Only | FALSE | TRUE | FALSE | FALSE | FALSE | FALSE | 1 | 6 | 0 | 0 | TRUE |  | 11 | 4675 | 0 | False | False | False | True | Frame over Concrete Slab | Wood Framing | >90% crawl | Wood | 343.4565 | 4256 | 2 | 1461750.917 | 686.913
13694 | 1-3 stories | 266.9058 | 1971-1980 | 1978 | KENMORE | WA | 98028 | Puget Sound Energy | Puget Sound Energy | Flats/Apartments | 18 | 3 | 0 | 3 | 0 | 15120 | 15120 | 0 | 0 | 0 | 12 | 6 | 0 | 5 | FALSE | FALSE | 8.5 |  | 165493.5312 | 165493.5312 |  |  |  |  | False | 0 | 66 | 0 | 8 | 0 | 7 | 0 | 0 | 20 | TRUE | 0 | 0 | 0 | FALSE | FALSE | FALSE | FALSE | False | False | False | Zonal Electric | Electric | in-unit system | No Cooling | Unit Water Heaters Only | TRUE | TRUE | FALSE | FALSE | FALSE | FALSE |  | 19 | 0 | 0 | TRUE | 2 | 18 | 7650 | 0 | False | False | False | True | Frame | Wood Framing | >90% slab | Wood | 266.9058 | 15120 | 3 | 4035615.1172 | 800.7173
13712 | 1-3 stories | 136.9043 | 1971-1980 | 1979 | SEATTLE | WA | 98103 | Seattle City Light | Puget Sound Energy | Flats/Apartments | 8 | 2 | 0 | 3 | 0 | 5600 | 5600 | 263 | 0 | 0 | 4 | 4 | 0 | 0 | FALSE | TRUE | 8 | 6915.0288 | 62478.7188 | 69393.75 |  |  |  |  | False | 0 | 14 | 0 | 34 | 0 | 37 | 0 | 0 | 15 | FALSE | 1 | 1 | 0 | FALSE | FALSE | FALSE | FALSE | False | False | False | Zonal Electric | Electric | in-unit system | No Cooling | Unit Water Heaters and Common Area System | TRUE | TRUE | FALSE | FALSE | FALSE | FALSE | 1 | 9 | 0 | 0 | TRUE | 0 | 8 | 2090 | 1 | False | True | False | False | Frame | Wood Framing | Parking/open | Wood | 136.9043 | 5600 | 2 | 766663.9771 | 273.8086
13861 | 1-3 stories | 18.2539 | 1991-2000 | 1995 | SEATTLE | WA | 98112 | Seattle City Light |  | Flats/Apartments | 60 | 3 | 0 | 3 | 1 | 40688 | 40688 | 7296 | 0 | 0 | 0 | 60 | 0 | 12 | FALSE | TRUE | 8 | 322058.1875 | 241963.2969 | 564021.5 |  |  |  | 1924441.375 | False | 0 | 42 | 0 | 12 | 0 | 12 | 0 | 0 | 34 | FALSE | 3 | 3 | 1 | FALSE | FALSE | TRUE | FALSE | True | False | False | Zonal Electric | Electric | in-unit system | No Cooling | Central Water Heater Units and Separate Common Area System | FALSE | TRUE | FALSE | FALSE | FALSE | FALSE | 4 | 62 | 0 | 0 | TRUE |  | 22 | 9350 | 0 | False | False | False | True | Frame over Concrete Slab | Wood Framing | heated daylight basement | Wood | 18.2539 | 40688 | 3 | 742714.8599 | 54.7617
13899 | 1-3 stories | 42.1244 | 1971-1980 | 1978 | SEATTLE | WA | 98178 | Seattle City Light |  | Flats/Apartments | 26 | 3 | 0 | 3 | 0 | 21099 | 21099 | 128 | 0 | 0 | 24 | 2 | 0 | 4 | FALSE | TRUE | 8 | 13962.4385 | 212962.125 | 226924.5625 |  |  |  | 774266.625 | False | 0 | 38 | 0 | 8 | 0 | 6 | 0 | 0 | 48 | FALSE | 3 | 3 | 0 | FALSE | FALSE | FALSE | FALSE | False | False | False | Zonal Electric | Electric | in-unit system | No Cooling | Unit Water Heaters and Common Area System | FALSE | TRUE | FALSE | FALSE | FALSE | FALSE | 1 | 27 | 0 | 0 | TRUE | 0 | 27 | 11475 | 0 | False | False | False | True | Frame over Concrete Slab | Wood Framing | >90% slab | Wood | 42.1244 | 21099 | 3 | 888782.5777 | 126.3732
13988 | 1-3 stories | 114.4855 | 1955-1970 | 1963 | LYNNWOOD | WA | 98087 | Snohomish County PUD 1 | Puget Sound Energy | Flats/Apartments | 18 | 1 | 0 | 1 | 1 | 7772 | 7772 | 228 | 0 | 0 | 0 | 17 | 1 | 0 | FALSE | TRUE | 8 |  | 52339.2656 | 52339.2656 |  |  | 9808.7471 | 1159456.25 | False |  | 0 | 0 | 65 | 0 | 28 | 0 | 0 | 7 | FALSE | 2 | 2 | 0 | FALSE | FALSE | FALSE | FALSE | True | False | False | Zonal Electric | Electric | in-unit system | No Cooling | Central Water Heater Units Only | TRUE | TRUE | TRUE | FALSE | FALSE | FALSE | 3 | 19 | 2 | 2 | TRUE | 27 | 20 | 8500 | 0 | False | False | False | True | Frame | Wood Framing | Mixed crawl and slab | Wood | 114.4855 | 7772 | 1 | 889781.3383 | 114.4855
14014 | 1-3 stories | 85.8641 | 1971-1980 | 1979 | MOUNTLAKE TERRACE | WA | 98043 | Snohomish County PUD 1 |  | Flats/Apartments | 24 | 2 | 0 | 2 | 0 | 16560 | 16560 | 0 | 0 | 0 | 8 | 16 | 0 | 8 | FALSE | FALSE | 7.75 | 67212.0078 | 177416.1719 | 244628.1875 |  |  |  | 834671.375 | False | 0 | 48 | 0 | 4 | 0 | 4 | 0 | 0 | 44 | TRUE | 0 | 0 | 0 | FALSE | FALSE | FALSE | FALSE | False | False | False | Zonal Electric | Electric | in-unit system | No Cooling | Unit Water Heaters Only | FALSE | TRUE | FALSE | FALSE | FALSE | FALSE | 4 | 25 | 0 | 0 | TRUE | 7 | 30 | 12750 | 0 | False | False | False | True | Frame over Concrete Slab | Wood Framing | >90% slab | Wood | 85.8641 | 16560 | 2 | 1421909.9615 | 171.7283
14020 | 1-3 stories | 171.7283 | 1981-1990 | 1986 | EVERETT | WA | 98204 | Snohomish County PUD 1 |  | Flats/Apartments | 12 | 3 | 0 | 2 | 0 | 7530 | 7530 | 0 | 0 | 0 | 0 | 12 | 0 | 8 | FALSE | FALSE | 8 |  | 73966.8516 | 73966.8516 |  |  |  | 252374.8906 | False | 0 | 57 | 0 | 14 | 0 | 14 | 0 | 0 | 15 | TRUE | 0 | 0 | 0 | FALSE | FALSE | FALSE | FALSE | False | False | True | Zonal Electric | Electric | in-unit system | No Cooling | Unit Water Heaters Only | FALSE | TRUE | FALSE | FALSE | FALSE | FALSE | 2 | 14 | 0 | 0 | TRUE | 0 | 18 | 4840 | 0 | False | False | True | True | Frame over Concrete Slab | Wood Framing | >90% slab | Wood | 171.7283 | 7530 | 3 | 1293113.7694 | 515.1848
14059 | 4-6 stories | 47.9242 | 1971-1980 | 1978 | EDMONDS | WA | 98020 | Snohomish County PUD 1 | Puget Sound Energy | Flats/Apartments | 43 | 4 | 0 | 4 | 0 | 33596 | 33596 | 5962 | 0 | 0 | 0 | 43 | 0 | 2 | FALSE | TRUE | 8.5 | 86768.1719 | 203131.5781 | 289899.75 |  |  |  |  | False | 0 | 8 | 0 | 36 | 0 | 38 | 0 | 0 | 18 | TRUE | 2 | 2 | 1 | FALSE | FALSE | TRUE | FALSE | False | False | False | Zonal Electric | Electric | in-unit system | No Cooling | Unit Water Heaters and Common Area System | TRUE | TRUE | FALSE | FALSE | FALSE | FALSE | 1 | 1 | 0 | 0 | TRUE |  | 20 | 8500 | 0 | False | False | False | True | Frame over Concrete Slab | Wood Framing | >90% slab | Wood
14163 | 4-6 stories | 38.8819 | 1955-1970 | 1967 | EDMONDS | WA | 98020 | Snohomish County PUD 1 |  | Flats/Apartments | 53 | 4 | 0 | 4 | 0 | 56667 | 56667 | 15062 | 0 | 0 | 28 | 25 | 0 | 2 | FALSE | TRUE | 8 | [7 empty] | False | 0 | 7 | 0 | 46 | 0 | 42 | 0 | 0 | 5 | TRUE | 5 | 5 | 1 | FALSE | FALSE | TRUE | FALSE | False | False | False | Zonal Electric | Electric | in-unit system | No Cooling | Unit Water Heaters and Common Area System | FALSE | TRUE | FALSE | FALSE | FALSE | FALSE | 1 | 54 | 0 | 0 | TRUE | 0 | 77 | 30150 | 0 | False | False | True | True | Frame | Wood Framing | >90% slab | Wood
14240 | 1-3 stories | 800.7173 | 1991-2000 | 2000 | SNOQUALMIE | WA | 98065 | Puget Sound Energy | Puget Sound Energy | Flats/Apartments | 6 | 1.5 | 0 | 2 | 0 | 6170 | 6170 | 0 | 0 | 1 | 4 | 1 | 0 | 0 | FALSE | FALSE | 9 |  |  |  |  | 917.9858 | 917.9858 |  | False | 0 | 14 | 0 | 26 | 0 | 47 | 0 | 0 | 13 | TRUE | 0 | 0 | 0 | FALSE | FALSE | FALSE | FALSE | False | False | False | Stove | Natural Gas | in-unit system | No Cooling | Unit Water Heaters Only | TRUE | TRUE | TRUE | FALSE | FALSE | FALSE | 1 | 7 | 1 | 6 | TRUE | 0 | 6 | 1872 | 0.5 | True | False | False | False | Frame over Concrete Slab | Wood Framing | >90% slab | Wood
14258 | 1-3 stories | 436.7549 | 1991-2000 | 1998 | LACEY | WA | 98516 | Puget Sound Energy | Puget Sound Energy | Flats/Apartments | 11 | 3 | 0 | 3 | 0 | 11900 | 11900 | 0 | 0 | 0 | 11 | 0 | 0 | 0 | FALSE | FALSE | 8 |  |  |  |  | 3731.5286 | 3731.5286 |  | False | 0 | 0 | 52 | 0 | 3 | 0 | 4 | 41 | 0 | TRUE | 0 | 0 | 0 | FALSE | FALSE | FALSE | FALSE | False | False |  | Zonal Electric | Electric | in-unit system | No Cooling | Unit Water Heaters Only | TRUE | TRUE | TRUE | FALSE | FALSE | FALSE | 2 | 12 | 2 | 11 | TRUE | 50 | 22 | 5500 | 0 | False | False | False | False | Frame | Wood Framing | >90% slab | Wood | 436.7549 | 11900 | 3 | 5197382.7423 | 1310.2646
14259 | 4-6 stories | 10.1411 | 1981-1990 | 1987 | NORTH SEATTLE | WA | 98109 | Seattle City Light | Puget Sound Energy | Flats/Apartments | 108 | 4 | 0 | 4 | 0 | 118274 | 118274 | 28405 | 0 | 0 | 21 | 83 | 4 | 30 | FALSE | TRUE | 8 | 479592.6875 | 497082.625 | 976675.3125 |  |  |  |  | False | 0 | 9 | 14 | 26 | 2 | 31 | 11 | 1 | 6 | TRUE | 4 | 4 | 3 | FALSE | FALSE | TRUE | TRUE | False | False | False | Zonal Electric | Electric | in-unit system | No Cooling | Central Water Heater for Units and Common Areas | TRUE | TRUE | TRUE | FALSE | FALSE | FALSE | 2 |  | 1 | 1 | TRUE | 0 | 54 | 8059 | 1 | False | True | False | False | Frame over Concrete Slab | Wood Framing | Mixed crawl and slab | Wood
14346 | 1-3 stories | 171.5823 | 1955-1970 | 1964 | OLYMPIA | WA | 98501 | Puget Sound Energy |  | Flats/Apartments | 28 | 4 | 0 | 3 | 0 | 28000 | 28000 | 3142 | 0 | 0 | 7 | 17 | 4 | 7 | FALSE | TRUE | 8 | 19965.3008 | 138826.4531 | 158791.75 |  |  |  | 541797.4375 | True | 0 | 25 | 0 | 25 | 0 | 25 | 0 | 0 | 25 | TRUE | 2 | 2 | 1 | FALSE | FALSE | FALSE | FALSE | False | False | False | Zonal Electric | Electric | in-unit system | No Cooling | Unit Water Heaters and Common Area System | FALSE | TRUE | FALSE | FALSE | FALSE | FALSE | 1 | 1 | 0 | 0 | TRUE |  | 28 | 11900 | 0 | False | False | False | True | Frame | Wood Framing | heated daylight basement | Wood | 171.5823 | 28000 | 4 | 4804303.2837 | 686.329
14507 | 1-3 stories | 412.1478 | 1971-1980 | 1978 | EDMONDS | WA | 98026 | Snohomish County PUD 1 |  | Flats/Apartments | 5 | 2 | 0 | 2 | 0 | 5243 | 5243 | 0 | 0 | 1 | 4 | 0 | 0 | 0 | FALSE | FALSE | 8 |  | 55611.0273 | 55611.0273 |  |  |  | 189744.8281 | False | 0 | 9 | 0 | 23 | 0 | 62 | 0 | 0 | 7 | TRUE | 1 | 1 | 0 | FALSE | FALSE | FALSE | FALSE | False | False | False | Zonal Electric | Electric | in-unit system | No Cooling | Unit Water Heaters Only | FALSE | TRUE | FALSE | FALSE | FALSE | FALSE | 1 | 6 | 0 | 0 | TRUE | 0 | 10 | 3293 | 1 | False | True | False | True | Frame | Wood Framing | >90% slab | Wood | 412.1478 | 5243 | 2 | 2160891.0577 | 824.2957
14613 | 1-3 stories | 99.6503 | 1991-2000 | 2000 | EUGENE | OR | 97408 | Eugene Water & Electric Board | NW Natural | Flats/Apartments | 18 | 3 | 0 | 3 | 0 | 16062 | 16062 | 0 | 0 | 0 | 15 | 3 | 0 | 0 | FALSE | FALSE | 7.5 | [5 empty] | 958.7432 |  | False | 0 | 34 | 0 | 2 | 0 | 2 | 0 | 0 | 62 | TRUE | 0 | 0 | 0 | FALSE | FALSE | FALSE | FALSE | False | False | False | Zonal Electric | Electric | in-unit system | Unit Systems | Unit Water Heaters Only | TRUE | TRUE | TRUE | FALSE | FALSE | FALSE | 45 | 209 | 1 | 1 | TRUE | 0 | 32 | 2095 | 1 | True | False | True | True | Frame over Concrete Slab | Wood Framing | >90% slab | Wood | 99.6503 | 16062 | 3 | 1600583.839 | 298.951
14614 | 1-3 stories | 320.2869 | 1971-1980 | 1974 | FEDERAL WAY | WA | 98003 | Puget Sound Energy |  | Flats/Apartments | 15 | 3 | 0 | 3 | 0 | 13227 | 13227 | 5352 | 0 | 0 | 0 | 15 | 0 | 0 | FALSE | TRUE | 8 | 105733.7031 | 81992.8203 | 187726.5312 |  |  |  | 640522.9375 | False | 0 | 36 | 0 | 0 | 0 | 3 | 0 | 0 | 61 | TRUE | 10 | 10 | 0 | FALSE | FALSE | TRUE | FALSE | False | False |  | Zonal Electric | Electric | in-unit system | No Cooling | Unit Water Heaters and Common Area System | FALSE | TRUE | FALSE | FALSE | FALSE | FALSE | 1 | 16 | 0 | 0 | TRUE | 0 | 22 | 9350 | 0 | False | False | False | True | Frame over Concrete Slab | Wood Framing | mixed basement & slab | Wood | 320.2869 | 13227 | 3 | 4236434.7701 | 960.8607
20021 | 7+ stories | 61.8413 | 1991-2000 | 1994 | PORTLAND | OR | 97201 | Portland General Electric | NW Natural | Flats/Apartments | 122 | 9.5 | 0.5 | 10 | 0 | 90920 | 87439 | 13425 | 0 | 0 | 8 | 49 | 65 | 5 | TRUE | TRUE | 7.5 | 373563.6875 | 363661.75 | 737225.4375 |  |  | 19884.4336 | 4503856.5 | True | 3441 | 28 | 0 | 24 | 0 | 18 | 0 | 0 | 30 | TRUE | 8 | 12 | 2 | FALSE | FALSE | TRUE | TRUE | False | True | False | Zonal Electric | Electric | in-unit system | No Cooling | Central Water Heater for Units and Common Areas | TRUE | TRUE | TRUE | FALSE | FALSE | FALSE | 5 | 126 | 1 | 1 | TRUE | 10 | 39 | 12544 | 1 | True | False | False | False | Rigid Frame (concrete or steel) | Concrete Rigid Frame | Parking/enclosed garage | Concrete
20101 | 1-3 stories | 167.6587 | 1971-1980 | 1971 | NEWPORT | OR | 97365 | Central Lincoln PUD | NW Natural | Flats/Apartments | 45 | 2 | 0 | 2 | 0 | 30000 | 30000 | 5235 | 0 | 0 | 6 | 20 | 19 | 2 | FALSE | TRUE | 8 |  |  | 254189.8594 |  |  | 4098.5684 | 1277152.625 |  | 0 | 34 | 0 | 10 | 0 | 26 | 0 | 0 | 30 | FALSE | 4 | 4 | 0 | FALSE | FALSE | TRUE | FALSE | False | False | False | Zonal Electric | Electric | in-unit system | No Cooling | Central Water Heater for Units and Common Areas | TRUE | TRUE | TRUE | FALSE | FALSE | FALSE | 1 | 1 | 1 | 1 | TRUE |  | 66 | 28050 | 0 | False | False | False | True | Frame over Concrete Slab | Wood Framing | >90% slab | Wood | 167.6587 | 30000 | 2 | 5029762.1155 | 335.3175
20119 | 1-3 stories | 116.0714 | > 2000 | 2005 | VANCOUVER | WA | 98662 | Clark PUD | NW Natural | Flats/Apartments | 65 | 3 | 0 | 3 | 0 | 54425 | 54425 | 15015 | 0 | 0 | 1 | 64 | 0 | 0 | FALSE | TRUE | 8 | 109469.5 | 180237.25 | 289706.75 |  |  | 5457.5552 | 1534235 | False | 0 | 16 | 10 | 16 | 16 | 8 | 15 | 3 | 16 | FALSE | 7 | 7 | 1 | FALSE | FALSE | TRUE | TRUE | True | False | False | Zonal Electric | Electric | in-unit system | Unit Systems | Central Water Heater for Units and Common Areas | TRUE | TRUE | TRUE | FALSE | FALSE | FALSE | 1 | 66 | 1 | 1 | TRUE |  | 81 | 34425 | 0 | False | False | False | True | Frame over Concrete Slab | Wood Framing | >90% slab | Wood | 116.0714 | 54425 | 3 | 6317188.2118 | 348.2143
20165 | 1-3 stories | 628.7203 | > 2000 | 2008 | MEDICAL LAKE | WA | 99022 | Avista Energy |  | Flats/Apartments | 12 | 3 | 0 | 3 | 0 | 10146 | 10146 | 0 | 0 | 0 | 6 | 6 | 0 | 16 | FALSE | FALSE | 9 | [7 empty] | False | 0 | 14 | 0 | 33 | 0 | 53 | 0 | 0 | 14 | TRUE | 0 | 0 | 0 | FALSE | FALSE | FALSE | FALSE | False | False | False | Zonal Electric | Electric | in-unit system | Unit Systems | Unit Water Heaters Only | FALSE | TRUE | FALSE | FALSE | FALSE | FALSE | 12 | 70 | 0 | 0 | TRUE | 0 | 20 | 8500 | 0 | False | False | False | True | Frame | Wood Framing | >90% crawl | Wood | 628.7203 | 10146 | 3 | 6378995.9191 | 1886.1608
20193 | 1-3 stories | 538.9031 | 1955-1970 | 1968 | TIGARD | OR | 97223 | Portland General Electric |  | Flats/Apartments | 14 | 2 | 0 | 2 | 0 | 12096 | 12096 | 243 | 0 | 0 | 12 | 2 | 0 | 0 | FALSE | TRUE | 8 | 14848.0479 | 133824.7031 | 148672.75 |  |  |  | 507271.4375 | False | 0 | 0 | 0 | 33 | 0 | 66 | 0 | 0 | 1 | TRUE | 2 | 2 | 0 | FALSE | FALSE | TRUE | FALSE |  |  | False | PTHP,DHP | Electric | in-unit system | Unit Systems | Unit Water Heaters and Common Area System | FALSE | TRUE | FALSE | FALSE | FALSE | FALSE | 15 | 15 | 0 | 0 | TRUE | 0 | 21 | 8925 | 0 | False | False | False | True | Frame over Concrete Slab | Wood Framing | >90% slab | Wood | 538.9031 | 12096 | 2 | 6518571.6094 | 1077.8062
20195 | 4-6 stories | 580.3572 | <1955 | 1936 | SALEM | OR | 97301 | Salem Electric |  | Flats/Apartments | 13 | 1.5 | 3.5 | 5 | 0.5 | 51581 | 15116 | 1230 | 0 | 0 | 5 | 2 | 6 | 25 | TRUE | TRUE | 9 | [8 empty] | 36465 | 50 | 0 | 10 | 0 | 10 | 0 | 0 | 30 | FALSE | 0 | 0 | 1 | FALSE | FALSE | FALSE | FALSE | False | False | False | PTHP,DHP | Electric | in-unit system | Unit Systems | Unit Water Heaters Only | FALSE | TRUE | FALSE | FALSE | FALSE | FALSE | 1 | 28 | 0 | 0 | FALSE |  | 0 | 0 | 0 | False | False | False | False | Solid Masonry | Concrete Rigid Frame | >90% heated basement | Concrete
20241 | 1-3 stories | 1257.4406 | 1955-1970 | 1965 | KALAMA | WA | 98625 | Cowlitz County PUD |  | Flats/Apartments | 6 | 3 | 0 | 3 | 0 | 6659 | 6659 | 0 | 1 | 0 | 5 | 0 | 0 | 0 | FALSE | FALSE | 8 |  | 81457.8594 | 81457.8594 |  |  |  | 277934.2188 | False | 0 | 12 | 0 | 13 | 0 | 25 | 0 | 0 | 50 | TRUE | 0 | 0 | 0 | FALSE | FALSE | FALSE | FALSE | False | False | True | Zonal Electric | Electric | in-unit system | Unit Systems | Unit Water Heaters Only | FALSE | TRUE | FALSE | FALSE | FALSE | FALSE | 1 | 6 | 0 | 0 | TRUE |  | 6 | 2550 | 0 | False | False | False | True | Frame | Wood Framing | heated daylight basement | Wood | 1257.4406 | 6659 | 3 | 8373296.6342 | 3772.3217
20289 | 1-3 stories | 943.0804 | 1971-1980 | 1971 | METALINE FALLS | WA | 99153 | Pend Oreille County PUD |  | Flats/Apartments | 8 | 2 | 0 | 2 | 0 | 5466 | 5466 | 1108 | 0 | 0 | 0 | 8 | 0 | 12.5 | FALSE | TRUE | 10 | [7 empty] | False | 0 | 0 | 30 | 0 | 0 | 0 | 0 | 70 | 0 | TRUE | 2 | 2 | 0 | FALSE | FALSE | TRUE | FALSE | False | False | False | Zonal Electric | Electric | in-unit system | Unit Systems | Unit Water Heaters and Common Area System | FALSE | TRUE | FALSE | FALSE | FALSE | FALSE | 1 | 1 | 0 | 0 | FALSE |  | 0 | 0 | 0 | False | False | False | False | Frame over Concrete Slab | Wood Framing | >90% slab | Wood | 943.0804 | 5466 | 2 | 5154877.3751 | 1886.1608
20532 | 1-3 stories | 502.9762 | 1971-1980 | 1972 | WENATCHEE | WA | 98801 | Chelan County PUD 1 |  | Flats/Apartments | 15 | 3 | 0 | 3 | 0 | 8813 | 8813 | 0 | 0 | 0 | 0 | 9 | 6 | 7 | FALSE | FALSE | 8 |  | 122885.0938 | 122885.0938 |  |  |  | 419283.9375 | False | 0 | 79 | 0 | 0 | 0 | 7 | 0 | 0 | 14 | FALSE | 0 | 0 | 0 | FALSE | FALSE | FALSE | FALSE | False | False | False | Zonal Electric | Electric | in-unit system | Unit Systems | Unit Water Heaters Only | FALSE | TRUE | FALSE | FALSE | FALSE | FALSE | 1 | 16 | 0 | 0 | TRUE | 0 | 15 | 5495 | 0 | False | False | True | True | Frame over Concrete Slab | Wood Framing | >90% slab | Wood | 502.9762 | 8813 | 3 | 4432729.4868 | 1508.9287
20566 | 1-3 stories | 754.4643 | 1955-1970 | 1970 | PORTLAND | OR | 97233 | Portland General Electric |  | Flats/Apartments | 10 | 2 | 0 | 2 | 0 | 6734 | 6734 | 0 | 0 | 0 | 0 | 10 | 0 | 0 | FALSE | FALSE | 8 |  | 69241.25 | 69241.25 |  |  |  | 236251.1406 | False | 0 | 0 | 0 | 27 | 0 | 73 | 0 | 0 | 0 | TRUE | 0 | 0 | 0 | FALSE | FALSE | FALSE | FALSE | False | False | False | Zonal Electric | Electric | in-unit system | Unit Systems | Unit Water Heaters Only | FALSE | TRUE | FALSE | FALSE | FALSE | FALSE | 10 | 11 | 0 | 0 | TRUE | 0 | 10 | 4250 | 0 | False | False | False | True | Frame | Wood Framing | >90% crawl | Wood | 754.4643 | 6734 | 2 | 5080562.5587 | 1508.9286
20581 | 1-3 stories | 1257.4406 | 1955-1970 | 1970 | BEAVERTON | OR | 97005 | Portland General Electric |  | Townhouse or Rowhouse | 6 | 2 | 0 | 2 | 0 | 4895 | 4895 | 110 | 0 | 0 | 4 | 2 | 0 | 0 | FALSE | TRUE | 8 |  | 83870.8672 | 83870.8672 |  |  |  | 286167.4062 | False | 0 | 0 | 0 | 44 | 0 | 56 | 0 | 0 | 0 | FALSE | 2 | 2 | 0 | FALSE | FALSE | FALSE | FALSE | False | False | False | Zonal Electric | Electric | in-unit system | No Cooling | Unit Water Heaters and Common Area System | FALSE | TRUE | FALSE | FALSE | FALSE | FALSE | 3 | 13 | 0 | 0 | TRUE | 0 | 8 | 3400 | 0 | False | False | False | True | Frame | Wood Framing | >90% slab | Wood | 1257.4406 | 4895 | 2 | 6155171.5009 | 2514.8811
20665 | 1-3 stories | 685.8766 | 1971-1980 | 1977 | SALEM | OR | 97301 | Portland General Electric |  | Flats/Apartments | 11 | 3 | 0 | 3 | 0 | 9500 | 9500 | 144 | 0 | 0 | 11 | 0 | 0 | 10 | FALSE | TRUE | 8 | 33666.5117 | 56208.3086 | 89874.8203 |  |  |  | 306652.875 | False | 0 | 3 | 0 | 60 | 0 | 5 | 0 | 0 | 32 | TRUE | 2 | 2 | 1 | FALSE | FALSE | FALSE | FALSE | False | False | False | PTHP,DHP | Electric | in-unit system | Unit Systems | Unit Water Heaters and Common Area System | FALSE | TRUE | FALSE | FALSE | FALSE | FALSE | 1 | 12 | 0 | 0 | TRUE | 0 | 12 | 1260 | 1 | False | False | True | False | Frame | Wood Framing | >90% crawl | Wood | 685.8766 | 9500 | 3 | 6515828.1555 | 2057.6299
20705 | 1-3 stories | 1257.4406 | 1971-1980 | 1977 | FLORENCE | OR | 97439 | Central Lincoln PUD |  | Flats/Apartments | 6 | 1 | 0 | 1 | 0 | 5540 | 5540 | 490 | 0 | 5 | 1 | 0 | 0 | 0 | FALSE | TRUE | 7.5 |  | 64331.0586 | 64331.0586 |  |  |  | 219497.5781 | False | 0 | 0 | 0 | 56 | 0 | 40 | 0 | 0 | 4 | FALSE | 3 | 3 | 0 | FALSE | FALSE | TRUE | FALSE | False | False | False | Zonal Electric | Electric | in-unit system | No Cooling | Unit Water Heaters and Common Area System | FALSE | TRUE | FALSE | FALSE | FALSE | FALSE | 15 | 7 | 0 | 0 | TRUE | 0 | 9 | 3825 | 0 | False | False | False | True | Frame | Wood Framing | >90% crawl | Wood | 1257.4406 | 5540 | 1 | 6966220.6567 | 1257.4406
20803 | 1-3 stories | 838.2937 | 1971-1980 | 1976 | YAKIMA | WA | 98901 | Pacific Power & Light |  | Flats/Apartments | 9 | 2 | 0 | 2 | 0 | 5650 | 5650 | 101 | 0 | 0 | 1 | 8 | 0 | 0 | FALSE | TRUE | 7.5 | [7 empty] | False | 0 | 11 | 0 | 41 | 0 | 38 | 0 | 0 | 10 | FALSE | 2 | 2 | 0 | FALSE | FALSE | FALSE | FALSE | False | False | False | Zonal Electric | Electric | in-unit system | Unit Systems | Central Water Heater for Units and Common Areas | FALSE | TRUE | FALSE | FALSE | FALSE | FALSE | 1 | 9 | 0 | 0 | TRUE |  | 10 | 4250 | 0 | False | False | False | True | Frame | Wood Framing | >90% crawl | Wood | 838.2937 | 5650 | 2 | 4736359.4116 | 1676.5874
21000 | 1-3 stories | 251.4881 | <1955 | 1952 | ELLENSBURG | WA | 98926 | Ellensburg, City of |  | Flats/Apartments | 30 | 2 | 0 | 2 | 0 | 26968 | 26264 | 8359 | 0 | 0 | 18 | 2 | 10 | 0 | TRUE | TRUE | 8 |  | 196690.2656 | 196690.2656 |  |  |  | 671107.1875 | False | 706 | 37 | 0 | 17 | 0 | 17 | 0 | 0 | 29 | TRUE | 2 | 2 | 1 | FALSE | FALSE | TRUE | FALSE | False | False | False | Zonal Electric | Electric | in-unit system | Unit Systems | Unit Water Heaters and Common Area System | FALSE | TRUE | FALSE | FALSE | FALSE | FALSE | 2 | 32 | 0 | 0 | TRUE |  | 29 | 12325 | 0 | False | False | False | True | Frame | Wood Framing | >90% crawl | Wood | 251.4881 | 26968 | 2 | 6782131.4423 | 502.9762
21268 | 1-3 stories | 1257.4406 | 1971-1980 | 1979 | VANCOUVER | WA | 98665 | Clark PUD |  | Townhouse or Rowhouse | 6 | 2 | 0 | 2 | 0 | 4316 | 4316 | 0 | 0 | 0 | 4 | 2 | 0 | 0 | FALSE | FALSE | 7.5 |  | 57394.25 | 57394.25 |  |  |  | 195829.1875 | False | 0 | 0 | 0 | 50 | 0 | 50 | 0 | 0 | 0 | FALSE | 0 | 0 | 0 | FALSE | FALSE | FALSE | FALSE | False | False | False | Zonal Electric | Electric | in-unit system | No Cooling | Unit Water Heaters Only | FALSE | TRUE | FALSE | FALSE | FALSE | FALSE | 6 | 6 | 0 | 0 | TRUE | 0 | 10 | 4250 | 0 | False | False | False | True | Frame | Wood Framing | >90% crawl | Wood | 1257.4406 | 4316 | 2 | 5427113.4214 | 2514.8811
21346 | 1-3 stories | 754.4643 | 1991-2000 | 1998 | HELENA | MT | 59602 | Northwestern Energy | Northwestern Energy | Flats/Apartments | 10 | 2 | 0 | 2 | 0 | 10050 | 10050 | 0 | 0 | 0 | 10 | 0 | 0 | 6 | FALSE | FALSE | 8 | [7 empty] | False | 0 | 10 | 0 | 30 | 0 | 50 | 0 | 0 | 10 | TRUE | 0 | 0 | 0 | FALSE | FALSE | FALSE | FALSE | False | False | False | Forced Air | Natural Gas | in-unit system | No Cooling | Unit Water Heaters Only | TRUE | TRUE | TRUE | FALSE | FALSE | FALSE | 1 | 10 | 10 | 10 | TRUE | 0 | 13 | 5525 | 0 | False | False | False | True | Frame over Concrete Slab | Wood Framing | >90% slab | Wood
21424 | 1-3 stories | 397.0865 | 1971-1980 | 1972 | MEDFORD | OR | 97504 | Pacific Power & Light | Avista Energy | Flats/Apartments | 19 | 2 | 0 | 3 | 0 | 14360 | 14360 | 162 | 0 | 0 | 0 | 18 | 1 | 5 | FALSE | TRUE | 8 | 6422.7671 | 56584.9336 | 63007.6992 |  |  |  |  | False | 0 | 18 | 0 | 53 | 0 | 23 | 0 | 0 | 6 | TRUE | 3 | 3 | 0 | FALSE | FALSE | FALSE | FALSE | False | False | False | Forced Air | Natural Gas | in-unit system | Unit Systems | Central Water Heater for Units and Common Areas | TRUE | TRUE | TRUE | FALSE | FALSE | FALSE | 1 | 20 | 1 | 20 | TRUE | 0 | 21 | 203 | 1 | False | False | True | False | Frame | Wood Framing | >90% slab | Wood
21488 | 1-3 stories | 943.0804 | 1981-1990 | 1989 | SALEM | OR | 97306 | Portland General Electric |  | Flats/Apartments | 8 | 2 | 0 | 2 | 0 | 5848 | 5848 | 0 | 0 | 0 | 4 | 4 | 0 | 0 | FALSE | FALSE | 7.66 | 34216.457 | 66660.5078 | 100876.9688 |  |  |  | 344192.2188 | False | 0 | 0 | 9 | 0 | 36 | 0 | 46 | 9 | 0 | TRUE | 0 | 0 | 0 | FALSE | FALSE | FALSE | FALSE | False | False | False | Zonal Electric | Electric | in-unit system | No Cooling | Unit Water Heaters Only | FALSE | TRUE | FALSE | FALSE | FALSE | FALSE | 4 | 8 | 0 | 0 | TRUE | 0 | 10 | 4250 | 0 | False | False | False | True | Frame | Wood Framing | >90% crawl | Wood | 943.0804 | 5848 | 2 | 5515134.0815 | 1886.1608
21505 | 1-3 stories | 628.7203 | 1955-1970 | 1964 | PORTLAND | OR | 97219 | Portland General Electric |  | Flats/Apartments | 12 | 3 | 0 | 3 | 0 | 15540 | 15540 | 2250 | 0 | 0 | 3 | 9 | 0 | 0 | FALSE | TRUE | 8 | 12036.7979 | 90616.5625 | 102653.3594 |  |  |  | 350253.25 | False | 0 | 38 | 0 | 14 | 0 | 14 | 0 | 0 | 34 | TRUE | 1 | 1 | 0 | FALSE | FALSE | FALSE | FALSE | False | False | False | Zonal Electric | Electric | in-unit system | No Cooling | Unit Water Heaters and Common Area System | FALSE | TRUE | FALSE | FALSE | FALSE | FALSE | 1 | 13 | 0 | 0 | TRUE |  | 18 | 7650 | 0 | False | False | False | True | Frame | Wood Framing | mixed basement & slab | Wood | 628.7203 | 15540 | 3 | 9770313.0872 | 1886.1608
21564 | 1-3 stories | 328.028 | 1981-1990 | 1983 | TACOMA | WA | 98405 | Tacoma Public Utilities |  | Flats/Apartments | 23 | 3 | 0 | 3 | 0 | 17600 | 17600 | 4953 | 0 | 0 | 0 | 23 | 0 | 4 | FALSE | TRUE | 8 | 98025.9766 | 112631.5156 | 210657.5 |  |  |  | 718763.375 | False | 0 | 44 | 0 | 2 | 0 | 35 | 0 | 0 | 19 | TRUE | 3 | 3 | 1 | FALSE | FALSE | TRUE | FALSE | False | False | False | Zonal Electric | Electric | in-unit system | No Cooling | Central Water Heater for Units and Common Areas | FALSE | TRUE | FALSE | FALSE | FALSE | FALSE | 1 | 24 | 0 | 0 | TRUE |  | 16 | 6800 | 0 | False | False | False | True | Frame over Concrete Slab | Wood Framing | heated daylight basement | Wood | 328.028 | 17600 | 3 | 5773291.9922 | 984.0839
21576 | 1-3 stories | 314.3601 | 1971-1980 | 1973 | KENNEWICK | WA | 99336 | Benton County PUD No. 1 |  | Flats/Apartments | 24 | 2 | 0 | 2 | 0 | 23040 | 23040 | 300 | 0 | 0 | 24 | 0 | 0 | 3 | FALSE | TRUE | 7 | 20729.1699 | 207866.0156 | 228595.1875 |  |  |  | 779966.75 | False | 0 | 36 | 0 | 7 | 0 | 7 | 0 | 0 | 36 | FALSE | 5 | 5 | 0 | FALSE | FALSE | FALSE | FALSE | False | False | False | Zonal Electric | Electric | in-unit system | Unit Systems | Unit Water Heaters and Common Area System | FALSE | TRUE | FALSE | FALSE | FALSE | FALSE | 4 | 26 | 0 | 0 | TRUE | 0 | 24 | 10200 | 0 | False | False | False | True | Frame | Wood Framing | >90% crawl | Wood | 314.3601 | 23040 | 2 | 7242857.5781 | 628.7203
21627 | 1-3 stories | 314.3601 | > 2000 | 2004 | BOISE | ID | 83704 | Idaho Power Co | Intermountain Gas | Flats/Apartments | 24 | 3 | 0 | 3 | 0 | 22200 | 22200 | 0 | 0 | 12 | 12 | 0 | 0 | 8 | FALSE | FALSE | 8 |  | 50591.6562 | 50591.6562 |  |  |  |  | False | 0 | 44 | 0 | 6 | 0 | 6 | 0 | 0 | 44 | TRUE | 0 | 0 | 0 | FALSE | FALSE | FALSE | FALSE | False | False | False | Forced Air | Natural Gas | in-unit system | Forced Air AC/HP | Unit Water Heaters Only | TRUE | TRUE | TRUE | FALSE | FALSE | FALSE | 2 | 27 | 2 | 24 | TRUE | 0 | 24 | 10200 | 0 | False | False | False | True | Frame over Concrete Slab | Wood Framing | >90% slab | Wood
21642 | 1-3 stories | 943.0804 | 1955-1970 | 1963 | TACOMA | WA | 98403 | Tacoma Public Utilities |  | Flats/Apartments | 8 | 1 | 0 | 1 | 0 | 4504 | 4504 | 158 | 0 | 0 | 0 | 8 | 0 | 0 | FALSE | TRUE | 8 |  | 26107.8086 | 26107.8086 |  |  |  | 89079.8438 | False | 0 | 30 | 0 | 22 | 0 | 22 | 0 | 0 | 26 | FALSE | 1 | 1 | 0 | FALSE | FALSE | FALSE | FALSE | False | False | False | Zonal Electric | Electric | in-unit system | No Cooling | Unit Water Heaters and Common Area System | FALSE | TRUE | FALSE | FALSE | FALSE | FALSE | 1 | 9 | 0 | 0 | TRUE | 0 | 6 | 1387 | 0 | False | False | True | False | Frame over Concrete Slab | Wood Framing | >90% slab | Wood | 943.0804 | 4504 | 1 | 4247634.0464 | 943.0804
21691 | 1-3 stories | 943.0804 | 1971-1980 | 1980 | WHITE SULPHUR SPRINGS | MT | 59645 | Northwestern Energy |  | Flats/Apartments | 8 | 1 | 0 | 1 | 0 | 6726 | 6726 | 1265 | 0 | 0 | 7 | 1 | 0 | 0 | FALSE | TRUE | 8 | [7 empty] | True | 0 | 40 | 0 | 10 | 0 | 10 | 0 | 0 | 40 | FALSE | 2 | 2 | 0 | FALSE | FALSE | TRUE | FALSE | False | False | False | Zonal Electric | Electric | in-unit system | Unit Systems | Unit Water Heaters and Common Area System | FALSE | TRUE | FALSE | FALSE | FALSE | FALSE | 9 | 9 | 0 | 0 | TRUE | 0 | 5 | 2125 | 0 | False | False | False | True | Frame | Wood Framing | >90% crawl | Wood | 943.0804 | 6726 | 1 | 6343158.6581 | 943.0804
21757 | 1-3 stories | 1257.4406 | 1955-1970 | 1962 | TACOMA | WA | 98444 | Tacoma Public Utilities |  | Flats/Apartments | 6 | 1 | 0 | 1 | 0 | 4588 | 4588 | 0 | 0 | 0 | 6 | 0 | 0 | 16 | FALSE | FALSE | 7.5 |  | 378021.0312 | 378021.0312 |  |  |  | 1289807.75 | False | 0 | 41 | 0 | 0 | 0 | 0 | 0 | 0 | 59 | FALSE | 0 | 0 | 0 | FALSE | FALSE | FALSE | FALSE | False | False | False | Zonal Electric | Electric | in-unit system | No Cooling | Unit Water Heaters Only | FALSE | TRUE | FALSE | FALSE | FALSE | FALSE | 2 | 1 | 0 | 0 | TRUE | 0 | 6 | 2550 | 0 | False | False | False | True | Frame over Concrete Slab | Wood Framing | >90% slab | Wood | 1257.4406 | 4588 | 1 | 5769137.2515 | 1257.4406
21839 | 4-6 stories | 314.3601 | > 2000 | 2010 | PORTLAND | OR | 97229 | Portland General Electric |  | Flats/Apartments | 24 | 4 | 0 | 4 | 0 | 22464 | 22464 | 150 | 0 | 0 | 24 | 0 | 0 | 0 | FALSE | TRUE | 8 | 18836.1445 | 113560.625 | 132396.7656 |  |  |  | 451737.75 | False | 0 | 15 | 0 | 23 | 0 | 47 | 0 | 0 | 15 | TRUE | 0 | 0 | 0 | FALSE | FALSE | TRUE | FALSE | False | False | False | Zonal Electric | Electric | in-unit system | No Cooling | Unit Water Heaters Only | FALSE | TRUE | TRUE | FALSE | FALSE | FALSE | 21 | 25 | 1 | 1 | TRUE | 0 | 28 | 6437 | 1 | True | False | True | True | Frame over Concrete Slab | Wood Framing | >90% slab | Wood
21844 | 1-3 stories | 628.7203 | > 2000 | 2004 | BEND | OR | 97701 | Pacific Power & Light | CNG - Cascade Natural Gas | Townhouse or Rowhouse | 12 | 3 | 0 | 3 | 0 | 13035 | 13035 | 0 | 0 | 2 | 9 | 1 | 0 | 5 | FALSE | FALSE | 7.5 | 24649.0176 | 83862.7344 | 108511.75 |  |  | 607.4421 | 430986.3125 | False | 0 | 6 | 0 | 56 | 0 | 34 | 0 | 0 | 4 | TRUE | 0 | 0 | 0 | FALSE | FALSE | FALSE | FALSE | False | False | False | Zonal Electric | Electric | in-unit system | No Cooling | Unit Water Heaters Only | TRUE | TRUE | TRUE | FALSE | FALSE | FALSE | 2 | 13 | 1 | 1 | TRUE | 0 | 228 | 16900 | 1 | True | False | True | True | Frame over Concrete Slab | Wood Framing | >90% slab | Wood | 628.7203 | 13035 | 3 | 8195368.7961 | 1886.1608
21910 | 1-3 stories | 184.0157 | 1981-1990 | 1986 | PORTLAND | OR | 97213 | Portland General Electric | NW Natural | Flats/Apartments | 41 | 3 | 0 | 3 | 0 | 32127 | 32127 | 6207 | 0 | 0 | 0 | 41 | 0 | 0 | FALSE | TRUE | 8 | 57594.582 | 133148.5312 | 190743.1094 |  |  | 2690.0847 | 919823.9375 | True | 0 | 5 | 0 | 45 | 0 | 45 | 0 | 0 | 5 | FALSE | 1 | 2 | 1 | FALSE | FALSE | TRUE | FALSE | False | False | False | Zonal Electric | Electric | in-unit system | Unit Systems | Central Water Heater for Units and Common Areas | TRUE | TRUE | TRUE | FALSE | FALSE | FALSE | 1 | 42 | 1 | 1 | TRUE | 0 | 14 | 5950 | 0 | False | False | False | True | Frame over Concrete Slab | Wood Framing | >90% slab | Wood | 184.0157 | 32127 | 3 | 5911871.9453 | 552.0471
21952 | 1-3 stories | 419.1469 | 1981-1990 | 1988 | MILWAUKIE | OR | 97267 | Portland General Electric | NW Natural | Flats/Apartments | 18 | 3 | 0 | 3 | 0 | 14280 | 14280 | 0 | 0 | 0 | 6 | 12 | 0 | 5 | FALSE | FALSE | 8 |  | 117352.7891 | 117352.7891 |  |  |  |  | False | 0 | 0 | 0 | 72 | 0 | 28 | 0 | 0 | 0 | TRUE | 12 | 12 | 0 | FALSE | FALSE | FALSE | FALSE | False | False | False | Zonal Electric | Electric | in-unit system | Unit Systems | Unit Water Heaters Only | TRUE | TRUE | TRUE | FALSE | FALSE | FALSE | 24 | 162 | 3 | 3 | TRUE | 0 | 18 | 28065 | 1 | True | False | True | True | Frame over Concrete Slab | Wood Framing | >90% slab | Wood | 419.1469 | 14280 | 3 | 5985417.0264 | 1257.4406
21985 | 1-3 stories | 754.4643 | 1991-2000 | 1994 | TUALATIN | OR | 97062 | Portland General Electric |  | Flats/Apartments | 10 | 2 | 0 | 3 | 0 | 8361 | 8316 | 162 | 0 | 0 | 5 | 5 | 0 | 0 | FALSE | TRUE | 7.67 |  | 60436.0859 | 60436.0859 |  |  |  | 206207.9219 | True | 0 | 31 | 0 | 0 | 0 | 4 | 0 | 0 | 65 | TRUE | 4 | 4 | 0 | FALSE | FALSE | FALSE | FALSE | False | False | True | Zonal Electric | Electric | in-unit system | No Cooling | Unit Water Heaters and Common Area System | FALSE | TRUE | FALSE | FALSE | FALSE | FALSE | 5 | 13 | 0 | 0 | TRUE | 42 | 17 | 7225 | 0 | False | False | False | True | Frame | Wood Framing | >90% crawl | Wood | 754.4643 | 8361 | 2 | 6308075.9658 | 1508.9286
21998 | 1-3 stories | 943.0804 | 1981-1990 | 1990 | MISSOULA | MT | 59802 | Northwestern Energy | Northwestern Energy | Flats/Apartments | 8 | 2 | 0 | 2 | 0 | 8414 | 8414 | 2178 | 0 | 0 | 2 | 6 | 0 | 0 | FALSE | TRUE | 8 | [5 empty] | 3256.1528 |  | False | 0 | 10 | 0 | 40 | 0 | 40 | 0 | 0 | 10 | FALSE | 1 | 1 | 1 | TRUE | FALSE | FALSE | FALSE | False | False | False | Central Hydronic/Steam | Natural Gas | central system | No Cooling | Central Water Heater for Units and Common Areas | TRUE | TRUE | TRUE | FALSE | FALSE | FALSE | 1 | 9 | 1 | 1 | TRUE |  | 8 | 3400 | 0 | False | False | False | True | Frame | Wood Framing | >90% crawl | Wood
22058 | 1-3 stories | 251.4881 | 1955-1970 | 1970 | PORTLAND | OR | 97236 | Portland General Electric |  | Flats/Apartments | 30 | 2 | 0 | 2 | 0 | 23760 | 23760 | 110 | 0 | 10 | 11 | 9 | 0 | 3 | FALSE | TRUE | 8 |  | 247166.7969 | 247166.7969 |  |  |  | 843333.125 | False | 0 | 42 | 0 | 8 | 0 | 12 | 0 | 0 | 38 | FALSE | 4 | 4 | 0 | FALSE | FALSE | TRUE | FALSE | False | False | False | Zonal Electric | Electric | in-unit system | No Cooling | Unit Water Heaters and Common Area System | FALSE | TRUE | FALSE | FALSE | FALSE | FALSE | 18 | 31 | 0 | 0 | TRUE |  | 30 | 12750 | 0 | False | False | False | True | Frame | Wood Framing | >90% crawl | Wood | 251.4881 | 23760 | 2 | 5975357.5745 | 502.9762
22106 | 1-3 stories | 235.7701 | 1971-1980 | 1973 | PORTLAND | OR | 97230 | Portland General Electric |  | Flats/Apartments | 32 | 3 | 0 | 3 | 0 | 15922 | 15922 | 400 | 0 | 4 | 14 | 14 | 0 | 35 | FALSE | TRUE | 8.25 |  | 150207.25 | 150207.25 |  |  |  | 512507.125 | False | 0 | 0 | 0 | 50 | 0 | 50 | 0 | 0 | 0 | TRUE | 3 | 2 | 0 | FALSE | FALSE | FALSE | FALSE | False | False | False | Zonal Electric | Electric | in-unit system | No Cooling | Unit Water Heaters and Common Area System | FALSE | TRUE | FALSE | FALSE | FALSE | FALSE | 4 | 26 | 0 | 0 | TRUE | 0 | 21 | 7130 | 0 | False | False | True | True | Frame | Wood Framing | >90% slab | Wood | 235.7701 | 15922 | 3 | 3753931.4657 | 707.3103
22262 | 1-3 stories | 943.0804 | > 2000 | 2003 | SPOKANE | WA | 99223 | Avista Energy |  | Flats/Apartments | 8 | 2 | 0 | 2 | 0 | 8240 | 8240 | 0 | 0 | 0 | 4 | 4 | 0 | 0 | FALSE | FALSE | 9 | [7 empty] | False | 0 | 0 | 0 | 24 | 0 | 76 | 0 | 0 | 0 | TRUE | 0 | 0 | 0 | FALSE | FALSE | FALSE | FALSE | False | False | False | Zonal Electric | Electric | in-unit system | Unit Systems | Unit Water Heaters Only | FALSE | TRUE | FALSE | FALSE | FALSE | FALSE | 9 | 55 | 0 | 0 | TRUE | 0 | 8 | 3000 | 0 | False | False | True | True | Frame over Concrete Slab | Wood Framing | >90% slab | Wood | 943.0804 | 8240 | 2 | 7770982.3584 | 1886.1608
22371 | 1-3 stories | 1257.4406 | 1981-1990 | 1982 | TENSED | ID | 83870 | Clearwater Power Company |  | Flats/Apartments | 6 | 1 | 0 | 1 | 0 | 5400 | 5400 | 0 | 0 | 0 | 6 | 0 | 0 | 0 | FALSE | FALSE | 9 | [7 empty] | True | 0 | 0 | 0 | 0 | 50 | 0 | 50 | 0 | 0 | FALSE | 0 | 0 | 0 | FALSE | FALSE | FALSE | FALSE | False | False | False | Zonal Electric | Electric | in-unit system | Unit Systems | Unit Water Heaters Only | FALSE | TRUE | FALSE | FALSE | FALSE | FALSE | 1 | 6 | 0 | 0 | TRUE |  | 12 | 5100 | 0 | False | False | False | True | Frame over Concrete Slab | Wood Framing | >90% slab | Wood | 1257.4406 | 5400 | 1 | 6790178.9795 | 1257.4406
22450 | 1-3 stories | 538.9031 | 1971-1980 | 1978 | PORTLAND | OR | 97215 | Portland General Electric |  | Flats/Apartments | 14 | 2 | 0 | 2 | 0 | 10246 | 10246 | 400 | 0 | 0 | 4 | 10 | 0 | 0 | FALSE | TRUE | 8 |  | 92402.6641 | 92402.6641 |  |  |  | 315277.875 | False | 0 | 12 | 0 | 25 | 0 | 28 | 0 | 0 | 35 | TRUE | 2 | 2 | 0 | FALSE | FALSE | FALSE | FALSE | False | False | False | Zonal Electric | Electric | in-unit system | Unit Systems | Unit Water Heaters and Common Area System | FALSE | TRUE | FALSE | FALSE | FALSE | FALSE | 2 | 13 | 0 | 0 | TRUE |  | 12 | 5100 | 0 | False | False | False | True | Frame | Wood Framing | >90% crawl | Wood | 538.9031 | 10246 | 2 | 5521600.9185 | 1077.8062
22536 | 1-3 stories | 100.5952 | 1971-1980 | 1975 | TUALATIN | OR | 97062 | Portland General Electric | NW Natural | Flats/Apartments | 75 | 3 | 0 | 3 | 0 | 92509 | 92509 | 11607 | 0 | 3 | 51 | 21 | 0 | 5 | FALSE | TRUE | 8 | 152533.6562 | 586965.4375 | 739499.125 |  |  | 887.9282 | 2611963.75 | False | 0 | 0 | 20 | 0 | 27 | 3 | 0 | 19 | 31 | TRUE | 1 | 1 | 2 | FALSE | FALSE | TRUE | FALSE | False | False | True | Zonal Electric | Electric | in-unit system | Unit Systems | Unit Water Heaters and Common Area System | TRUE | TRUE | TRUE | FALSE | FALSE | FALSE | 3 | 81 | 1 | 1 | TRUE | 0 | 135 | 51236 | 1 | True | False | False | True | Frame | Wood Framing | Parking/enclosed garage | Wood | 100.5952 | 92509 | 3 | 9305964.8473 | 301.7857
22870 | 1-3 stories | 471.5402 | 1971-1980 | 1979 | SPRINGFIELD | OR | 97477 | Springfield Utility Board |  | Townhouse or Rowhouse | 16 | 2 | 0 | 2 | 0 | 14688 | 14688 | 0 | 0 | 0 | 16 | 0 | 0 | 4 | FALSE | FALSE | 8 | 164387.8438 | 118590.4141 | 282978.25 |  |  |  | 965521.8125 | False | 0 | 49 | 0 | 0 | 0 | 0 | 0 | 0 | 51 | TRUE | 0 | 0 | 0 | FALSE | FALSE | FALSE | FALSE | False | False | False | Zonal Electric | Electric | in-unit system | Unit Systems | Unit Water Heaters Only | FALSE | TRUE | FALSE | FALSE | FALSE | FALSE | 8 | 18 | 0 | 0 | TRUE | 0 | 13 | 4896 | 1 | True | False | False | True | Frame | Wood Framing | >90% slab | Wood | 471.5402 | 14688 | 2 | 6925982.335 | 943.0804
22906 | 1-3 stories | 628.7203 | 1991-2000 | 1998 | TIGARD | OR | 97223 | Portland General Electric |  | Flats/Apartments | 12 | 2 | 0 | 2 | 0 | 11050 | 11050 | 0 | 0 | 0 | 4 | 8 | 0 | 0 | FALSE | FALSE | 8 | 8261.9277 | 94268.2891 | 102530.2188 |  |  |  | 349833.0938 | False | 0 | 63 | 0 | 0 | 0 | 0 | 0 | 0 | 37 | TRUE | 0 | 0 | 0 | FALSE | FALSE | FALSE | FALSE | False | False | False | Zonal Electric | Electric | in-unit system | No Cooling | Unit Water Heaters Only | FALSE | TRUE | FALSE | FALSE | FALSE | FALSE | 4 | 13 | 0 | 0 | TRUE | 0 | 24 | 7100 | 1 | True | False | False | True | Frame | Wood Framing | >90% slab | Wood | 628.7203 | 11050 | 2 | 6947359.0485 | 1257.4406
23106 | 7+ stories | 123.6827 | > 2000 | 2009 | TACOMA | WA | 98402 | Tacoma Public Utilities | Puget Sound Energy | Flats/Apartments | 61 | 6 | 0.5 | 7 | 0 | 100564 | 93639 | 9757 | 0 | 5 | 34 | 22 | 0 | 2 | TRUE | TRUE | 11.75 | 547141.625 | 550538.6875 | 1097680.25 |  |  | 7386.8862 | 4483973.5 | False | 6925 | 36 | 1 | 13 | 1 | 19 | 0 | 0 | 36 | TRUE | 0 | 0 | 1 | TRUE | TRUE | FALSE | FALSE | False | True | True | Central HP Loop/ VRF | Electric | central system | Central WSHP/VRF | Unit Water Heaters and Common Area System | TRUE | TRUE | TRUE | FALSE | FALSE | FALSE | 8 | 66 | 1 | 1 | TRUE | 50 | 121 | 16506 | 2.5 | True | False | False | False | Frame over Concrete Slab | Steel Framing | Parking/enclosed garage | Steel
23425 | 1-3 stories | 754.4643 | 1955-1970 | 1968 | BEAVERTON | OR | 97005 | Portland General Electric |  | Flats/Apartments | 10 | 2 | 0 | 2 | 0 | 5480 | 5480 | 0 | 0 | 0 | 1 | 9 | 0 | 0 | FALSE | FALSE | 9 | 14573.5459 | 51766.293 | 66339.8359 |  |  |  | 226351.5156 | False | 0 | 30 | 0 | 0 | 0 | 6 | 0 | 0 | 64 | TRUE | 0 | 0 | 0 | FALSE | FALSE | FALSE | FALSE | False | False | False | Zonal Electric | Electric | in-unit system | Unit Systems | Unit Water Heaters Only | FALSE | TRUE | FALSE | FALSE | FALSE | FALSE | 1 | 10 | 0 | 0 | TRUE | 0 | 14 | 5950 | 0 | False | False | False | True | Frame | Wood Framing | >90% slab | Wood | 754.4643 | 5480 | 2 | 4134464.3335 | 1508.9286
23531 | 1-3 stories | 419.1469 | 1991-2000 | 1997 | SPOKANE VALLEY | WA | 99206 | Avista Energy | Avista Energy | Flats/Apartments | 18 | 3 | 0 | 3 | 0 | 15192 | 15192 | 0 | 0 | 0 | 18 | 0 | 0 | 5 | FALSE | FALSE | 7.5 | [7 empty] | False | 0 | 0 | 0 | 38 | 0 | 62 | 0 | 0 | 0 | TRUE | 0 | 0 | 0 | FALSE | FALSE | FALSE | FALSE | False | False | False | Zonal Electric | Electric | in-unit system | Unit Systems | Unit Water Heaters Only | TRUE | TRUE | TRUE | FALSE | FALSE | FALSE | 25 | 142 | 1 | 1 | TRUE | 0 | 18 | 7455 | 1 | True | False | False | True | Frame over Concrete Slab | Wood Framing | >90% slab | Wood | 419.1469 | 15192 | 3 | 6367678.9541 | 1257.4406
23623 | 1-3 stories | 314.3601 | 1971-1980 | 1976 | VANCOUVER | WA | 98661 | Clark PUD | NW Natural | Flats/Apartments | 24 | 3 | 0 | 2.5 | 0 | 12876 | 12876 | 0 | 0 | 0 | 0 | 24 | 0 | 0 | FALSE | FALSE | 8 | 2185.9309 | 134733.2812 | 136919.2188 |  |  |  |  | False | 0 | 57 | 0 | 0 | 0 | 0 | 0 | 0 | 43 | FALSE | 0 | 0 | 0 | FALSE | FALSE | FALSE | FALSE | False | False | False | Zonal Electric | Electric | in-unit system | No Cooling | Unit Water Heaters Only | TRUE | TRUE | FALSE | FALSE | FALSE | FALSE | 3 | 25 | 0 | 0 | TRUE |  | 27 | 11475 | 0 | False | False | False | True | Frame over Concrete Slab | Wood Framing | >90% slab | Wood | 314.3601 | 12876 | 3 | 4047701.1361 | 943.0804
23681 | 1-3 stories | 943.0804 | 1981-1990 | 1990 | MEDFORD | OR | 97504 | Pacific Power & Light | Avista Energy | Flats/Apartments | 8 | 2 | 0 | 2 | 0 | 10048 | 10048 | 0 | 0 | 0 | 8 | 0 | 0 | 0 | FALSE | FALSE | 8 | 7206.7764 | 66956.8672 | 74163.6406 |  |  |  |  | False | 0 | 24 | 0 | 26 | 0 | 26 | 0 | 0 | 24 | TRUE | 0 | 0 | 0 | FALSE | FALSE | FALSE | FALSE | False | False | True | Heat Pump (Forced Air) | Electric | in-unit system | Forced Air AC/HP | Unit Water Heaters Only | TRUE | TRUE | FALSE | FALSE | FALSE | FALSE | 4 | 10 | 0 | 0 | TRUE | 0 | 14 | 3469 | 1 | True | False | True | True | Frame over Concrete Slab | Wood Framing | >90% slab | Wood | 943.0804 | 10048 | 2 | 9476071.6914 | 1886.1608
23685 | 1-3 stories | 754.4643 | 1971-1980 | 1979 | LINCOLN CITY | OR | 97367 | Pacific Power & Light | NW Natural | Flats/Apartments | 10 | 2 | 0 | 2 | 0 | 8400 | 8400 | 0 | 0 | 2 | 8 | 0 | 0 | 10 | FALSE | FALSE | 7.66 |  | 78153.4609 | 78153.4609 |  |  | 579.9379 | 324653.4062 | False | 0 | 32 | 0 | 3 | 0 | 3 | 0 | 0 | 62 | TRUE | 0 | 0 |  | FALSE | FALSE | FALSE | FALSE | False | False | False | Zonal Electric | Electric | in-unit system | No Cooling | Unit Water Heaters Only | TRUE | TRUE | TRUE | FALSE | FALSE | FALSE | 5 | 11 | 1 | 1 | TRUE | 40 | 12 | 5100 | 0 | False | False | False | True | Frame over Concrete Slab | Wood Framing | >90% slab | Wood | 754.4643 | 8400 | 2 | 6337500.0732 | 1508.9286
23800 | 1-3 stories | 188.6161 | 1955-1970 | 1964 | HELENA | MT | 59601 | Northwestern Energy | Northwestern Energy | Flats/Apartments | 40 | 3 | 0 | 3 | 0 | 32024 | 32024 | 4599 | 0 | 0 | 12 | 27 | 1 | 10 | FALSE | TRUE | 8 | [5 empty] | 13652.0723 |  | False | 0 | 40 | 0 | 10 | 0 | 10 | 0 | 0 | 40 | FALSE | 3 | 3 | 0 | TRUE | FALSE | FALSE | FALSE | True | False | False | Central Hydronic/Steam | Natural Gas | central system | Central Fan Coils/Chiller | Central Water Heater for Units and Common Areas | TRUE | TRUE | TRUE | FALSE | FALSE | FALSE | 1 | 41 | 1 | 1 | TRUE |  | 38 | 16150 | 0 | False | False | False | True | Rigid Frame (concrete or steel) | Concrete Rigid Frame | heated daylight basement | Masonry
23899 | 1-3 stories | 167.6587 | > 2000 | 2002 | VANCOUVER | WA | 98665 | Clark PUD | NW Natural | Flats/Apartments | 45 | 3 | 0 | 3 | 0 | 38165 | 38165 | 12400 | 0 | 0 | 1 | 44 | 0 | 0 | FALSE | TRUE | 8 | 105824.8516 | 147050.0156 | 252874.875 |  |  | 3406.1172 | 1203420.75 | False | 0 | 12 | 0 | 37 | 0 | 35 | 0 | 0 | 16 | FALSE | 3 | 3 | 1 | FALSE | TRUE | TRUE | TRUE | False | False | False | Zonal Electric | Electric | in-unit system | Unit Systems | Central Water Heater Units and Separate Common Area System | TRUE | TRUE | TRUE | FALSE | FALSE | FALSE | 1 | 46 | 1 | 1 | TRUE |  | 45 | 19125 | 0 | False | False | False | True | Frame over Concrete Slab | Wood Framing | >90% slab | Wood | 167.6587 | 38165 | 3 | 6398695.7046 | 502.9762
23996 | 7+ stories | 89.8172 | 1971-1980 | 1972 | SPOKANE | WA | 99201 | Avista Energy | Avista Energy | Flats/Apartments | 84 | 8 | 0 | 8 | 0 | 96545 | 96545 | 7060 | 0 | 0 | 34 | 50 | 0 | 11 | FALSE | TRUE | 8 | [7 empty] | False | 0 | 15 | 0 | 35 | 0 | 35 | 0 | 0 | 15 | TRUE | 6 | 6 | 2 | FALSE | FALSE | FALSE | TRUE | False | False | True | Zonal Electric | Electric | in-unit system | Unit Systems | Unit Water Heaters Only | TRUE | TRUE | TRUE | FALSE | FALSE | FALSE | 1 | 83 | 1 | 1 | TRUE |  | 88 | 37400 | 0 | False | False | False | True | Rigid Frame (concrete or steel) | Concrete Rigid Frame | >90% slab | Concrete
24009 | 1-3 stories | 943.0804 | 1991-2000 | 1994 | BOISE | ID | 83705 | Idaho Power Co | Intermountain Gas | Flats/Apartments | 8 | 2 | 0 | 2 | 0 | 4112 | 4112 | 0 | 0 | 0 | 0 | 8 | 0 | 0 | FALSE | FALSE | 8 |  | 33502.3008 | 33502.3008 |  |  |  |  | False | 0 | 39 | 0 | 11 | 0 | 11 | 0 | 0 | 39 | TRUE | 0 | 0 | 0 | FALSE | FALSE | FALSE | FALSE | False | False | False | Stove | Natural Gas | in-unit system | Forced Air AC/HP | Unit Water Heaters Only | TRUE | TRUE | TRUE | FALSE | FALSE | FALSE | 1 | 9 | 4 | 8 | TRUE | 0 | 15 | 6375 | 0 | False | False | False | True | Frame over Concrete Slab | Wood Framing | >90% crawl | Wood
24123 | 1-3 stories | 1257.4406 | <1955 | 1900 | BAKER CITY | OR | 97814 | Oregon Trail Electric | CNG - Cascade Natural Gas | Flats/Apartments | 6 | 3 | 0 | 2 | 0 | 5622 | 5622 | 0 | 0 | 0 | 0 | 4 | 2 | 71 | FALSE | FALSE | 8.8 | [5 empty] | 1571.3364 |  | False | 0 | 18 | 0 | 31 | 0 | 37 | 0 | 0 | 14 | TRUE | 0 | 0 | 0 | TRUE | FALSE | FALSE | FALSE | False | False | False | Central Air/Ventilation | Natural Gas | central system | No Cooling | Central Water Heater Units Only | TRUE | TRUE | TRUE | FALSE | FALSE | FALSE | 1 | 1 | 1 | 1 | FALSE |  | 0 | 0 | 0 | False | False | False | False | Frame | Wood Framing | >90% heated basement | Wood
24139 | 1-3 stories | 471.5402 | 1981-1990 | 1981 | CORVALLIS | OR | 97330 | Pacific Power & Light |  | Flats/Apartments | 16 | 2 | 0 | 2 | 0 | 14560 | 14560 | 88 | 0 | 0 | 16 | 0 | 0 | 0 | FALSE | TRUE | 8 | 20222.9766 | 110400.6406 | 130623.6172 |  |  |  | 445687.7812 | False | 0 | 50 | 0 | 0 | 0 | 0 | 0 | 0 | 50 | TRUE | 2 | 2 | 0 | FALSE | FALSE | FALSE | FALSE | False | False | False | Zonal Electric | Electric | in-unit system | No Cooling | Unit Water Heaters and Common Area System | FALSE | TRUE | FALSE | FALSE | FALSE | FALSE | 9 | 18 | 0 | 0 | TRUE | 0 | 14 | 5950 | 0 | False | False | False | True | Frame | Wood Framing | >90% crawl | Wood | 471.5402 | 14560 | 2 | 6865625.1904 | 943.0804
24637 | 1-3 stories | 209.5734 | 1971-1980 | 1972 | BOISE | ID | 83704 | Idaho Power Co | Intermountain Gas | Flats/Apartments | 36 | 2 | 0 | 2 | 0 | 31180 | 31180 | 672 | 0 | 0 | 30 | 6 | 0 | 0 | FALSE | TRUE | 8 | 9745.0342 | 333279.125 | 343024.1562 |  |  | 3304.0664 | 1500805 | False | 0 | 24 | 0 | 23 | 0 | 29 | 0 | 0 | 24 | FALSE | 3 | 3 | 0 | FALSE | FALSE | TRUE | FALSE | False | False | False | Zonal Electric | Electric | in-unit system | Unit Systems | Unit Water Heaters and Common Area System | TRUE | TRUE | TRUE | FALSE | FALSE | FALSE | 8 | 40 | 0 | 0 | TRUE | 0 | 53 | 22525 | 0 | False | False | False | True | Frame | Wood Framing | >90% crawl | Wood | 209.5734 | 31180 | 2 | 6534499.4006 | 419.1469
24802 | 1-3 stories | 314.3601 | 1971-1980 | 1978 | PORTLAND | OR | 97230 | Portland General Electric |  | Flats/Apartments | 24 | 3 | 0 | 3 | 0 | 27456 | 27456 | 0 | 0 | 0 | 18 | 6 | 0 | 8 | FALSE | FALSE | 8 | 43115.1953 | 186263.8438 | 229379.0312 |  |  |  | 782641.25 | False | 0 | 0 | 0 | 35 | 0 | 63 | 0 | 0 | 2 | TRUE | 0 | 0 | 0 | FALSE | FALSE | FALSE | FALSE | False | False | False | Zonal Electric | Electric | in-unit system | No Cooling | Unit Water Heaters Only | FALSE | TRUE | FALSE | FALSE | FALSE | FALSE | 11 | 146 | 0 | 0 | TRUE | 0 | 36 | 20855 | 1 | True | False | False | True | Frame over Concrete Slab | Wood Framing | >90% slab | Wood | 314.3601 | 27456 | 3 | 8631071.9473 | 943.0804
29940 | 4-6 stories | 21.9047 | 1971-1980 | 1980 | SEATTLE | WA | 98134 | Seattle City Light |  | Flats/Apartments | 50 | 4 | 0 | 4 | 0 | 58440 | 58440 | 1517 | 0 | 3 | 47 | 0 | 0 | 6 | FALSE | TRUE |  | 19311.4688 | 442529.75 | 461841.2188 |  |  |  | 1575802.25 | False | 0 | 13 | 0 | 31 | 0 | 13 | 0 | 0 | 43 | TRUE | 3 | 3 | 2 | FALSE | TRUE | TRUE | FALSE | False | False | False | Zonal Electric | Electric | in-unit system | Unit Systems | Unit Water Heaters and Common Area System | FALSE | TRUE | FALSE | FALSE | FALSE | FALSE | 2 | 53 | 0 | 0 | TRUE | 0 | 63 | 14485 | 0 | False | False | True | True | Frame | Wood Framing | >90% slab | Wood
60022 | 1-3 stories | 600.538 | 1971-1980 | 1979 | LACEY | WA | 98503 | Puget Sound Energy |  | Flats/Apartments | 8 | 2 | 0 | 2 | 0 | 4700 | 4700 | 315 | 0 | 0 | 0 | 8 | 0 | 0 | FALSE | TRUE | 7.75 | 6832.9009 | 51567.8398 | 58400.7422 |  |  |  | 199263.3281 | False | 0 | 13 | 0 | 36 | 0 | 36 | 0 | 0 | 13 | TRUE | 3 | 3 | 0 | FALSE | FALSE | TRUE | FALSE | False | False | False | Zonal Electric | Electric | in-unit system | No Cooling | Unit Water Heaters and Common Area System | FALSE | TRUE | FALSE | FALSE | FALSE | FALSE | 1 | 9 | 0 | 0 | TRUE | 25 | 8 | 3400 | 0 | False | False | False | True | Frame over Concrete Slab | Wood Framing | >90% slab | Wood | 600.538 | 4700 | 2 | 2822528.4302 | 1201.0759
60051 | 1-3 stories | 960.8607 | 1981-1990 | 1989 | KENT | WA | 98032 | Puget Sound Energy | Puget Sound Energy | Townhouse or Rowhouse | 5 | 2 | 0 | 2 | 0 | 5210 | 5210 | 0 | 0 | 0 | 5 | 0 | 0 | 20 | FALSE | FALSE | 8 |  | 50388.2266 | 50388.2266 |  |  |  |  | False | 0 | 0 | 34 | 0 | 7 | 0 | 7 | 52 | 0 | FALSE | 0 | 0 | 0 | FALSE | FALSE | FALSE | FALSE | False | False | False | Zonal Electric | Electric | in-unit system | Unit Systems | Unit Water Heaters Only | TRUE | TRUE | FALSE | FALSE | FALSE | FALSE | 2 | 5 | 0 | 0 | TRUE | 0 | 10 | 3228 | 1 | True | False | False | True | Frame over Concrete Slab | Wood Framing | >90% slab | Wood | 960.8607 | 5210 | 2 | 5006084.3396 | 1921.7214
60071 | 4-6 stories | 184.7809 | 1991-2000 | 1997 | NEWCASTLE | WA | 98059 | Puget Sound Energy | Puget Sound Energy | Flats/Apartments | 26 | 4 | 0 | 4 | 0 | 26423 | 26423 | 6798 | 0 | 5 | 11 | 10 | 0 | 4 | FALSE | TRUE | 7.75 | 50357.7734 | 194838.3281 | 245196.0938 |  |  |  |  | False | 0 | 0 | 14 | 0 | 41 | 0 | 32 | 13 | 0 | TRUE | 0 | 0 | 0 | FALSE | FALSE | TRUE | TRUE | False | False | False | Zonal Electric | Electric | in-unit system | No Cooling | Unit Water Heaters Only | TRUE | TRUE | FALSE | FALSE | FALSE | FALSE | 8 | 28 | 0 | 0 | TRUE | 0 | 17 | 9035 | 1 | True | False | True | True | Frame over Concrete Slab | Wood Framing | mixed basement & slab | Wood
60099 | 1-3 stories | 300.269 | 1981-1990 | 1982 | REDMOND | WA | 98052 | Puget Sound Energy | Puget Sound Energy | Flats/Apartments | 16 | 2 | 0 | 2 | 0 | 11615 | 11615 | 0 | 0 | 0 | 0 | 16 | 0 | 0 | FALSE | FALSE | 8 | 1514.7329 | 136819.5469 | 138334.2812 |  |  |  |  | False | 0 | 50 | 0 | 0 | 0 | 0 | 0 | 0 | 50 | TRUE | 0 | 0 | 0 | FALSE | FALSE | FALSE | FALSE | False | False | False | Forced Air | Electric | in-unit system | No Cooling | Unit Water Heaters Only | TRUE | TRUE | FALSE | FALSE | FALSE | FALSE | 2 | 18 | 0 | 0 | TRUE | 0 | 22 | 2480 | 1 | True | False | True | True | Frame | Wood Framing | >90% slab | Wood | 300.269 | 11615 | 2 | 3487624.2252 | 600.538
71001 | 1-3 stories | 136.9043 | 1955-1970 | 1956 | SEATTLE | WA | 98115 | Seattle City Light |  | Flats/Apartments | 8 | 2 | 0 | 2 | 1 | 2816 | 2816 | 352 | 0 | 0 | 0 | 8 | 0 | 0 | FALSE | TRUE | 8 | 3099.1274 | 38514.8398 | 41613.9688 |  |  |  | 141986.8594 | False | 0 | 23 | 0 | 14 | 0 | 13 | 0 | 0 | 50 | FALSE | 1 | 1 | 0 | FALSE | FALSE | TRUE | FALSE | False | False | False | Zonal Electric | Electric | in-unit system | No Cooling | Unit Water Heaters and Common Area System | FALSE | TRUE | FALSE | FALSE | FALSE | FALSE | 1 | 9 | 0 | 0 | TRUE |  | 5 | 2125 | 0 | False | False | False | True | Frame over Concrete Slab | Wood Framing | mixed basement & slab | Wood | 136.9043 | 2816 | 2 | 385522.457 | 273.8086
71002 | 4-6 stories | 136.9043 | 1991-2000 | 1993 | SEATTLE | WA | 90812 | Seattle City Light | Puget Sound Energy | Flats/Apartments | 8 | 3 | 0 | 4 | 0 | 13086 | 13086 | 1862 | 0 | 3 | 4 | 1 | 0 | 0 | FALSE | TRUE | 9 | 18184.248 | 75115.6484 | 93299.8984 |  |  | 1245.4495 | 442884.1875 | False | 0 | 23 | 0 | 15 | 0 | 12 | 0 | 0 | 51 | TRUE | 0 | 0 | 1 | FALSE | FALSE | TRUE | FALSE | False | False | False | Zonal Electric | Electric | in-unit system | No Cooling | Unit Water Heaters Only | TRUE | TRUE | TRUE | FALSE | FALSE | FALSE | 1 | 11 | 1 | 1 | TRUE | 0 | 17 | 5930 | 1 | True | False | False | False | Frame over Concrete Slab | Wood Framing | Parking/enclosed garage | Wood
71003 | 1-3 stories | 182.539 | 1971-1980 | 1977 | SEATTLE | WA | 98119 | Seattle City Light |  | Flats/Apartments | 6 | 2 | 0 | 2 | 0 | 4342 | 4342 | 46 | 0 | 0 | 4 | 2 | 0 | 0 | FALSE | TRUE | 7.5 | 3952.251 | 36498.3242 | 40450.5742 |  |  |  | 138017.3594 | False | 0 | 11 | 0 | 43 | 0 | 46 | 0 | 0 | 0 | TRUE | 1 | 1 | 0 | FALSE | FALSE | FALSE | FALSE | False | False | False | Zonal Electric | Electric | in-unit system | No Cooling | Unit Water Heaters and Common Area System | FALSE | TRUE | FALSE | FALSE | FALSE | FALSE | 1 | 7 | 0 | 0 | TRUE |  | 6 | 2550 | 0 | False | False | False | True | Frame | Wood Framing | >90% crawl | Wood | 182.539 | 4342 | 2 | 792584.5431 | 365.0781
71004 | 1-3 stories | 136.9043 | 1981-1990 | 1990 | SEATTLE | WA | 98106 | Seattle City Light | Puget Sound Energy | Flats/Apartments | 8 | 2 | 0 | 2 | 0 | 9274 | 9274 | 0 | 0 | 0 | 4 | 4 | 0 | 0 | FALSE | FALSE | 8 |  | 85138.3047 | 85138.3047 |  |  |  | 290491.9062 | False | 0 | 6 | 0 | 11 | 0 | 13 | 0 | 0 | 70 | FALSE | 0 | 0 | 0 | FALSE | FALSE | FALSE | FALSE | False | False | False | Zonal Electric | Electric | in-unit system | No Cooling | Unit Water Heaters Only | FALSE | TRUE | TRUE | FALSE | FALSE | FALSE | 1 | 9 | 1 | 1 | TRUE | 80 | 9 | 2500 | 0 | False | False | True | True | Frame | Wood Framing | >90% slab | Wood | 136.9043 | 9274 | 2 | 1269650.3077 | 273.8086
71005 | 1-3 stories | 121.6927 | 1955-1970 | 1965 | SEATTLE | WA | 98146 | Seattle City Light |  | Flats/Apartments | 9 | 3 | 0 | 3 | 0 | 6771 | 6771 | 0 | 0 | 0 | 3 | 6 | 0 | 0 | FALSE | FALSE | 8 | 3353.2588 | 79529.0781 | 82882.3359 |  |  |  | 282794.5312 | False | 0 | 4 | 0 | 6 | 0 | 0 | 0 | 0 | 90 | TRUE | 0 | 0 | 0 | FALSE | FALSE | FALSE | FALSE | False | False | False | Zonal Electric | Electric | in-unit system | No Cooling | Unit Water Heaters Only | FALSE | TRUE | FALSE | FALSE | FALSE | FALSE | 1 | 10 | 0 | 0 | TRUE | 0 | 11 | 4675 | 0 | False | False | False | True | Frame over Concrete Slab | Wood Framing | >90% slab | Wood | 121.6927 | 6771 | 3 | 823981.1904 | 365.0781
71006 | 1-3 stories | 219.0469 | 1955-1970 | 1960 | SEATTLE | WA | 98103 | Seattle City Light |  | Flats/Apartments | 5 | 2 | 0 | 2 | 0 | 3452 | 3452 | 128 | 0 | 0 | 3 | 2 | 0 | 0 | FALSE | TRUE | 7.75 | 1988.8329 | 25010.6855 | 26999.5176 |  |  |  | 92122.3516 | False |  | 11 | 0 | 17 | 0 | 56 | 0 | 0 | 16 | FALSE | 0 | 0 | 0 | FALSE | FALSE | FALSE | FALSE | False | False | False | Zonal Electric | Electric | in-unit system | No Cooling | Unit Water Heaters Only | FALSE | TRUE | FALSE | FALSE | FALSE | FALSE | 1 | 6 | 0 | 0 | TRUE | 0 | 4 | 684 | 0 | False | False | True | False | Frame over Concrete Slab | Wood Framing | >90% slab | Wood | 219.0469 | 3452 | 2 | 756149.7598 | 438.0937
71007 | 1-3 stories | 219.0469 | 1955-1970 | 1969 | SEATTLE | WA | 98107 | Seattle City Light |  | Flats/Apartments | 5 | 3 | 0 | 3 | 0 | 4925 | 4925 | 739 | 0 | 0 | 2 | 3 | 0 | 0 | FALSE | TRUE | 7.75 | 18313.6738 | 31798.9941 | 50112.668 |  |  |  | 170984.4219 | False | 0 | 20 | 0 | 23 | 0 | 40 | 0 | 0 | 17 | TRUE | 1 | 1 | 0 | FALSE | FALSE | FALSE | FALSE | False | False | False | Zonal Electric | Electric | in-unit system | No Cooling | Central Water Heater for Units and Common Areas | FALSE | TRUE | FALSE | FALSE | FALSE | FALSE | 1 | 7 | 0 | 0 | TRUE | 0 | 5 | 1437 | 0 | False | False | True | True | Frame over Concrete Slab | Wood Framing | >90% slab | Wood | 219.0469 | 4925 | 3 | 1078805.7842 | 657.1406
71008 | 1-3 stories | 182.539 | 1981-1990 | 1986 | SEATTLE | WA | 98106 | Seattle City Light | Puget Sound Energy | Flats/Apartments | 6 | 3 | 0 | 3 | 0 | 3780 | 3780 | 0 | 0 | 0 | 0 | 6 | 0 | 0 | FALSE | FALSE | 8 | 8291.6953 | 46411.8711 | 54703.5664 |  |  |  | 186648.5625 | False | 0 | 57 | 0 | 16 | 0 | 16 | 0 | 0 | 11 | TRUE | 0 | 0 | 0 | FALSE | FALSE | FALSE | FALSE | False | False | True | Zonal Electric | Electric | in-unit system | No Cooling | Unit Water Heaters Only | FALSE | TRUE | FALSE | FALSE | FALSE | FALSE | 1 | 7 | 0 | 0 | TRUE | 10 | 8 | 3100 | 1 | True | False | True | True | Frame over Concrete Slab | Wood Framing | >90% slab | Wood | 182.539 | 3780 | 3 | 689997.5986 | 547.6171
71009 | 1-3 stories | 136.9043 | <1955 | 1908 | SEATTLE | WA | 98107 | Seattle City Light | Puget Sound Energy | Flats/Apartments | 8 | 3 | 0 | 3 | 0 | 4398 | 4398 | 1240 | 0 | 0 | 0 | 4 | 4 | 0 | FALSE | TRUE | 8.75 | 3079.2705 | 16979.1016 | 20058.3711 | 3684.4517 | 131.2553 | 3815.707 | 450009.875 | False | 0 | 31 | 0 | 25 | 0 | 16 | 0 | 0 | 28 | FALSE | 1 | 1 | 0 | TRUE | FALSE | FALSE | FALSE | False | False | False | Central Hydronic/Steam | Natural Gas | central system | No Cooling | Central Water Heater for Units and Common Areas | TRUE | TRUE | TRUE | FALSE | FALSE | FALSE | 1 | 9 | 1 | 7 | FALSE |  | 0 | 0 | 0 | False | False | False | False | Frame over Concrete Slab | Wood Framing | Mixed crawl and slab | Wood
71010 | 1-3 stories | 182.539 | 1981-1990 | 1990 | SEATTLE | WA | 98115 | Seattle City Light |  | Flats/Apartments | 6 | 2 | 0 | 2 | 0 | 5364 | 5364 | 544 | 0 | 0 | 4 | 2 | 0 | 0 | FALSE | TRUE | 7.75 | 5140.0996 | 53659.6445 | 58799.7422 |  |  |  | 200624.7188 | False | 0 | 19 | 0 | 42 | 0 | 21 | 0 | 0 | 18 | FALSE | 0 | 0 | 0 | FALSE | FALSE | FALSE | FALSE | False | False | False | Zonal Electric | Electric | in-unit system | No Cooling | Unit Water Heaters Only | FALSE | TRUE | FALSE | FALSE | FALSE | FALSE | 1 | 7 | 0 | 0 | TRUE | 0 | 6 | 2415 | 1 | True | False | False | False | Frame over Concrete Slab | Wood Framing | Parking/enclosed garage | Wood | 182.539 | 5364 | 2 | 979139.4494 | 365.0781
71011 | 1-3 stories | 136.9043 | <1955 | 1935 | SEATTLE | WA | 98122 | Seattle City Light |  | Flats/Apartments | 8 | 4 | 0 | 3 | 0 | 7343 | 7343 | 680 | 0 | 0 | 2 | 5 | 1 | 0 | FALSE | TRUE | 8 | 28963.0605 | 52889.8633 | 81852.9219 |  |  |  | 279282.1562 | True | 0 | 33 | 0 | 31 | 0 | 12 | 0 | 0 | 24 | FALSE | 2 | 2 | 0 | FALSE | FALSE | FALSE | FALSE | False | False | False | Zonal Electric | Electric | in-unit system | No Cooling | Unit Water Heaters and Common Area System | FALSE | TRUE | FALSE | FALSE | FALSE | FALSE | 1 | 9 | 0 | 0 | FALSE |  | 0 | 0 | 0 | False | False | False | False | Frame over Concrete Slab | Wood Framing | >90% unheated basement | Wood | 136.9043 | 7343 | 4 | 1005288.1399 | 547.6171
71012 | 1-3 stories | 182.539 | 1955-1970 | 1969 | SEATTLE | WA | 98109 | Seattle City Light |  | Flats/Apartments | 6 | 3 | 0 | 2 | 0 | 4320 | 4320 | 200 | 0 | 0 | 1 | 3 | 2 | 0 | FALSE | TRUE | 8 | 2387.9407 | 32980.5586 | 35368.5 |  |  |  | 120677.3203 | False | 0 | 33 | 0 | 10 | 0 | 57 | 0 | 0 | 0 | FALSE | 2 | 2 | 0 | FALSE | FALSE | FALSE | FALSE | False | False | False | Zonal Electric | Electric | in-unit system | No Cooling | Unit Water Heaters and Common Area System | FALSE | TRUE | FALSE | FALSE | FALSE | FALSE | 1 | 8 | 0 | 0 | TRUE | 0 | 5 | 1975 | 0 | False | False | True | True | Frame | Wood Framing | heated daylight basement | Wood | 182.539 | 4320 | 3 | 788568.6841 | 547.6171
71013 | 1-3 stories | 136.9043 | 1955-1970 | 1965 | SEATTLE | WA | 98105 | Seattle City Light | Puget Sound Energy | Flats/Apartments | 8 | 3 | 0 | 3 | 0 | 6663 | 6663 | 1289 | 0 | 0 | 4 | 3 | 1 | 12 | FALSE | TRUE | 8 | 4325.6675 | 30495.5273 | 34821.1953 |  |  | 3870.1946 | 505829.375 | False | 0 | 6 | 0 | 38 | 0 | 46 | 0 | 0 | 10 | FALSE | 1 | 1 | 0 | TRUE | FALSE | FALSE | FALSE | False | False | False | Central Hydronic/Steam | Natural Gas | central system | No Cooling | Unit Water Heaters and Common Area System | TRUE | TRUE | TRUE | FALSE | FALSE | FALSE | 1 | 9 | 1 | 1 | TRUE |  | 6 | 2550 | 0 | False | False | False | True | Frame over Concrete Slab | Wood Framing | >90% slab | Wood
71014 | 1-3 stories | 136.9043 | 1955-1970 | 1964 | SEATTLE | WA | 98125 | Seattle City Light |  | Flats/Apartments | 8 | 2 | 0 | 2 | 0 | 5980 | 5980 | 60 | 0 | 0 | 4 | 4 | 0 | 0 | FALSE | TRUE | 7.75 | 2280.2092 | 46829.8984 | 49110.1094 |  |  |  | 167563.6875 | False |  | 5 | 0 | 31 | 0 | 47 | 0 | 0 | 17 | FALSE | 1 | 2 | 0 | FALSE | FALSE | FALSE | FALSE | False | False | False | Zonal Electric | Electric | in-unit system | No Cooling | Unit Water Heaters and Common Area System | FALSE | TRUE | FALSE | FALSE | FALSE | FALSE | 1 | 9 | 0 | 0 | TRUE |  | 15 | 6375 | 0 | False | False | False | True | Frame | Wood Framing | >90% crawl | Wood | 136.9043 | 5980 | 2 | 818687.6041 | 273.8086
72001 | 1-3 stories | 78.231 | 1971-1980 | 1979 | SEATTLE | WA | 98133 | Seattle City Light |  | Flats/Apartments | 14 | 3 | 0 | 3 | 1 | 13566 | 13566 | 1511 | 0 | 0 | 3 | 11 | 0 | 0 | FALSE | TRUE | 7.75 | 11995.4561 | 98852.0312 | 110847.4844 |  |  |  | 378211.625 | False | 0 | 6 | 0 | 29 | 0 | 46 | 0 | 0 | 19 | TRUE | 1 | 1 | 0 | FALSE | FALSE | FALSE | FALSE | False | False | False | Zonal Electric | Electric | in-unit system | No Cooling | Unit Water Heaters and Common Area System | FALSE | TRUE | FALSE | FALSE | FALSE | FALSE | 1 | 15 | 0 | 0 | TRUE |  | 13 | 5525 | 0 | False | False | False | True | Frame | Wood Framing | >90% crawl | Wood | 78.231 | 13566 | 3 | 1061281.9911 | 234.6931
72002 | 4-6 stories | 99.5667 | 1991-2000 | 1994 | SEATTLE | WA | 98107 | Seattle City Light | Puget Sound Energy | Flats/Apartments | 11 | 4 | 0 | 4 | 0 | 12600 | 12600 | 2090 | 0 | 0 | 11 | 0 | 0 | 0 | FALSE | TRUE | 7.7 | 22214.3887 | 62244.7383 | 84459.125 |  |  | 1392.6644 | 427440.9688 | False | 0 | 15 | 0 | 15 | 0 | 37 | 0 | 0 | 31 | TRUE | 0 | 0 | 1 | FALSE | FALSE | TRUE | FALSE | False | False | False | Zonal Electric | Electric | in-unit system | No Cooling | Unit Water Heaters Only | TRUE | TRUE | TRUE | FALSE | FALSE | FALSE | 1 | 13 | 1 | 1 | TRUE | 0 | 14 | 3253 | 1 | True | True | False | False | Frame over Concrete Slab | Wood Framing | Parking/enclosed garage | Wood
72003 | 4-6 stories | 109.5234 | 1981-1990 | 1986 | SEATTLE | WA | 98125 | Seattle City Light |  | Flats/Apartments | 10 | 4 | 0 | 4 | 0 | 10340 | 10340 | 2150 | 0 | 0 | 3 | 7 | 0 | 20 | FALSE | TRUE | 8 | 8485.9404 | 72694.2109 | 81180.1484 |  |  |  | 276986.6562 | False | 0 | 23 | 0 | 15 | 0 | 52 | 0 | 0 | 10 | TRUE | 0 | 0 | 1 | FALSE | FALSE | TRUE | FALSE | False | False | False | Zonal Electric | Electric | in-unit system | No Cooling | Unit Water Heaters and Common Area System | FALSE | TRUE | FALSE | FALSE | FALSE | FALSE | 1 | 12 | 0 | 0 | TRUE | 0 | 10 | 3675 | 0 | False | False | True | True | Frame over Concrete Slab | Wood Framing | >90% slab | Wood
72004 | 4-6 stories | 84.2488 | <1955 | 1948 | SEATTLE | WA | 98107 | Seattle City Light |  | Flats/Apartments | 13 | 4 | 0 | 4 | 1 | 12200 | 12200 | 2416 | 0 | 0 | 0 | 13 | 0 | 0 | FALSE | TRUE | 8 | [7 empty] | False | 0 | 12 | 0 | 38 | 0 | 12 | 0 | 0 | 38 | FALSE | 2 | 2 | 0 | FALSE | FALSE | TRUE | FALSE | False | False | False | Zonal Electric | Electric | in-unit system | No Cooling | Unit Water Heaters and Common Area System | FALSE | TRUE | FALSE | FALSE | FALSE | FALSE | 1 | 14 | 0 | 0 | TRUE | 0 | 6 | 2550 | 0 | False | False | False | True | Frame | Wood Framing | heated daylight basement | Wood
72005 | 1-3 stories | 91.2695 | 1981-1990 | 1988 | BURIEN | WA | 98148 | Seattle City Light |  | Flats/Apartments | 12 | 3 | 0 | 3 | 0 | 13860 | 13860 | 0 | 0 | 6 | 6 | 0 | 0 | 0 | FALSE | FALSE | 8 |  | 134033.125 | 134033.125 |  |  |  | 457321.0312 | False | 0 | 0 | 0 | 42 | 0 | 58 | 0 | 0 | 0 | TRUE | 0 | 0 | 0 | FALSE | FALSE | FALSE | FALSE | False | False | False | Zonal Electric | Electric | in-unit system | No Cooling | Unit Water Heaters Only | FALSE | TRUE | FALSE | FALSE | FALSE | FALSE | 2 | 13 | 0 | 0 | TRUE | 5 | 12 | 5100 | 0 | False | False | False | True | Frame | Wood Framing | >90% slab | Wood | 91.2695 | 13860 | 3 | 1264995.5974 | 273.8086
72006 | 1-3 stories | 91.2695 | 1991-2000 | 1993 | SEATTLE | WA | 98106 | Seattle City Light |  | Flats/Apartments | 12 | 3 | 0 | 3 | 0 | 10420 | 10420 | 820 | 0 | 0 | 6 | 6 | 0 | 0 | FALSE | TRUE | 7.62 | 39473.8281 | 85898.5938 | 125372.4219 |  |  |  | 427770.7188 | False | 0 | 37 | 0 | 0 | 0 | 0 | 0 | 0 | 63 | TRUE | 0 | 0 | 0 | FALSE | FALSE | FALSE | FALSE | False | False | False | Zonal Electric | Electric | in-unit system | No Cooling | Unit Water Heaters Only | FALSE | TRUE | FALSE | FALSE | FALSE | FALSE | 2 | 16 | 0 | 0 | TRUE | 0 | 13 | 3970 | 1 | True | False | True | True | Frame over Concrete Slab | Wood Framing | >90% slab | Wood | 91.2695 | 10420 | 3 | 951028.4361 | 273.8086
72007 | 1-3 stories | 91.2695 | 1955-1970 | 1970 | SEATTLE | WA | 98188 | Seattle City Light | Puget Sound Energy | Flats/Apartments | 12 | 2 | 0 | 2 | 0 | 9672 | 9672 | 0 | 0 | 0 | 12 | 0 | 0 | 8 | FALSE | FALSE | 7.75 | 126881.5391 | 93031.6797 | 219913.2188 |  |  | 2574.8953 | 1007833.4375 | False | 0 | 56 | 0 | 0 | 0 | 0 | 0 | 0 | 44 | TRUE | 6 | 6 | 0 | FALSE | FALSE | FALSE | FALSE | False | False | True | Zonal Electric | Electric | in-unit system | No Cooling | Unit Water Heaters Only | TRUE | TRUE | TRUE | FALSE | FALSE | FALSE | 1 | 14 | 1 | 1 | TRUE | 0 | 20 | 8500 | 0 | False | False | False | True | Frame | Wood Framing | >90% crawl | Wood | 91.2695 | 9672 | 2 | 882758.8325 | 182.539
72008 | 1-3 stories | 99.5667 | 1955-1970 | 1966 | SEATTLE | WA | 98103 | Seattle City Light | Puget Sound Energy | Flats/Apartments | 11 | 3 | 0 | 2 | 0 | 10890 | 10890 | 794 | 0 | 0 | 7 | 4 | 0 | 0 | FALSE | TRUE | 7.75 | 8503.2822 | 79551 | 88054.2812 |  |  | 315.8076 | 332021.9688 | False | 0 | 38 | 0 | 20 | 0 | 18 | 0 | 0 | 24 | TRUE | 1 | 1 | 1 | FALSE | FALSE | FALSE | FALSE | False | False | False | Zonal Electric | Electric | in-unit system | Unit Systems | Unit Water Heaters and Common Area System | TRUE | TRUE | TRUE | FALSE | FALSE | FALSE | 1 | 12 | 1 | 1 | TRUE | 0 | 9 | 3353 | 1 | True | False | True | True | Frame over Concrete Slab | Wood Framing | >90% slab | Wood | 99.5667 | 10890 | 3 | 1084281.8198 | 298.7002
72009 | 1-3 stories | 91.2695 | 1955-1970 | 1958 | SEATTLE | WA | 98102 | Seattle City Light | Puget Sound Energy | Flats/Apartments | 12 | 3 | 0 | 3 | 0 | 9770 | 9770 | 1984 | 0 | 0 | 3 | 9 | 0 | 0 | FALSE | TRUE | 8 | 8413.8926 | 52239.5078 | 60653.3984 |  |  | 2661.7083 | 473120.2188 | False | 0 | 45 | 0 | 12 | 0 | 25 | 0 | 0 | 18 | FALSE | 1 | 1 | 0 | TRUE | FALSE | FALSE | FALSE | False | False | False | Central Hydronic/Steam | Natural Gas | central system | No Cooling | Unit Water Heaters and Common Area System | TRUE | TRUE | TRUE | FALSE | FALSE | FALSE | 1 | 14 | 1 | 1 | TRUE | 0 | 3 | 785 | 1 | False | True | False | True | Frame over Concrete Slab | Wood Framing | mixed basement & slab | Wood
72010 | 4-6 stories | 91.2695 | 1955-1970 | 1958 | SEATTLE | WA | 98126 | Seattle City Light |  | Flats/Apartments | 12 | 4 | 0 | 4 | 0 | 10115 | 10115 | 650 | 0 | 0 | 7 | 5 | 0 | 0 | FALSE | TRUE | 8 | 13852.5957 | 118037.4453 | 131890.0469 |  |  |  | 450008.8438 | False | 0 | 31 | 0 | 41 | 4 | 11 | 12 | 1 | 0 | FALSE | 2 | 2 | 0 | FALSE | FALSE | TRUE | FALSE | False | False | False | Zonal Electric | Electric | in-unit system | No Cooling | Unit Water Heaters and Common Area System | FALSE | TRUE | FALSE | FALSE | FALSE | FALSE | 1 | 15 | 0 | 0 | TRUE | 0 | 6 | 2550 | 0 | False | False | False | True | Frame | Wood Framing | Mixed crawl and slab | Wood
73001 | 4-6 stories | 60.8463 | 1955-1970 | 1967 | SEATTLE | WA | 98177 | Seattle City Light |  | Flats/Apartments | 18 | 4 | 0 | 4 | 0 | 14637 | 14637 | 519 | 0 | 1 | 13 | 4 | 0 | 2.2 | FALSE | TRUE | 9 | 20348.4707 | 169830.4688 | 190178.9375 |  |  |  | 648890.5625 | False |  | 12 | 0 | 30 | 0 | 25 | 0 | 0 | 33 | TRUE | 3 | 3 | 0 | FALSE | FALSE | FALSE | FALSE | False | False | True | Zonal Electric | Electric | in-unit system | No Cooling | Unit Water Heaters and Common Area System | FALSE | TRUE | FALSE | FALSE | FALSE | FALSE | 7 | 20 | 0 | 0 | TRUE |  | 23 | 6921 | 0 | False | False | True | True | Frame | Wood Framing | >90% crawl | Wood
73002 | 4-6 stories | 49.7834 | 1955-1970 | 1960 | SEATTLE | WA | 98178 | Seattle City Light |  | Flats/Apartments | 22 | 4 | 0.5 | 4 | 0 | 18620 | 16796 | 2087 | 0 | 0 | 6 | 16 | 0 | 5 | TRUE | TRUE | 8 | 14749.3643 | 146786.2656 | 161535.625 |  |  |  | 551159.5625 | False | 1824 | 48 | 0 | 32 | 0 | 0 | 0 | 0 | 20 | TRUE | 2 | 2 | 0 | FALSE | FALSE | FALSE | FALSE | False | False | False | Zonal Electric | Electric | in-unit system | No Cooling | Unit Water Heaters and Common Area System | FALSE | TRUE | FALSE | FALSE | FALSE | FALSE | 1 | 28 | 0 | 0 | TRUE |  | 34 | 14450 | 0 | False | False | False | True | Frame | Wood Framing | Mixed crawl and slab | Wood
73003 | 1-3 stories | 60.8463 | 1981-1990 | 1989 | SEATTLE | WA | 98146 | Seattle City Light | Puget Sound Energy | Flats/Apartments | 18 | 3 | 0 | 3 | 0 | 15390 | 15390 | 0 | 0 | 0 | 12 | 6 | 0 | 0 | FALSE | FALSE | 8 | 1.2211 | 158106.8594 | 158108.0781 |  |  |  | 539464.75 | False | 0 | 30 | 0 | 3 | 0 | 3 | 0 | 0 | 64 | TRUE | 0 | 0 | 0 | FALSE | FALSE | FALSE | FALSE | False | False | False | Zonal Electric | Electric | in-unit system | No Cooling | Unit Water Heaters Only | FALSE | TRUE | FALSE | FALSE | FALSE | FALSE | 1 | 19 | 0 | 0 | TRUE | 0 | 24 | 17175 | 1 | True | False | True | True | Frame over Concrete Slab | Wood Framing | >90% slab | Wood | 60.8463 | 15390 | 3 | 936425.2341 | 182.539
73004 | 1-3 stories | 57.6439 | 1955-1970 | 1964 | TUKWILA | WA | 98168 | Seattle City Light |  | Flats/Apartments | 19 | 2 | 0 | 2 | 0 | 12834 | 12834 | 484 | 0 | 0 | 6 | 13 | 0 | 0 | FALSE | TRUE | 8 | 32952.2266 | 125035.0547 | 157987.2812 |  |  |  | 539052.625 | False | 0 | 0 | 0 | 76 | 0 | 24 | 0 | 0 | 0 | FALSE | 4 | 4 | 0 | FALSE | FALSE | TRUE | FALSE | False | False | False | Zonal Electric | Electric | in-unit system | No Cooling | Unit Water Heaters and Common Area System | FALSE | TRUE | FALSE | FALSE | FALSE | FALSE | 1 | 21 | 0 | 0 | TRUE | 0 | 20 | 8500 | 0 | False | False | False | True | Frame over Concrete Slab | Wood Framing | >90% slab | Wood | 57.6439 | 12834 | 2 | 739801.885 | 115.2878
73005 | 1-3 stories | 54.7617 | 1981-1990 | 1982 | SEATTLE | WA | 98125 | Seattle City Light |  | Flats/Apartments | 20 | 3 | 0 | 3 | 0 | 20844 | 20844 | 2494 | 0 | 0 | 11 | 9 | 0 | 5 | FALSE | TRUE | 8 | 115146.3594 | 130797.4766 | 245943.8438 |  |  |  | 839160.375 | False | 0 | 4 | 0 | 36 | 0 | 43 | 0 | 0 | 17 | TRUE | 0 | 0 | 0 | FALSE | FALSE | FALSE | FALSE | False | False | False | Zonal Electric | Electric | in-unit system | No Cooling | Unit Water Heaters Only | FALSE | TRUE | FALSE | FALSE | FALSE | FALSE | 1 | 21 | 0 | 0 | TRUE | 0 | 20 | 5850 | 1 | False | True | False | True | Frame over Concrete Slab | Wood Framing | >90% slab | Wood | 54.7617 | 20844 | 3 | 1141453.1861 | 164.2851
73006 | 1-3 stories | 73.0156 | 1955-1970 | 1962 | SEATTLE | WA | 98125 | Seattle City Light |  | Flats/Apartments | 15 | 2 | 0 | 2 | 1 | 11800 | 11800 | 550 | 0 | 0 | 8 | 7 | 0 | 0 | FALSE | TRUE | 8 | 11260.2168 | 129995.9062 | 141256.125 |  |  |  | 481965.9062 | False | 0 | 27 | 0 | 27 | 0 | 27 | 0 | 0 | 19 | FALSE | 2 | 2 | 0 | FALSE | FALSE | TRUE | FALSE | False | False | False | Zonal Electric | Electric | in-unit system | No Cooling | Unit Water Heaters and Common Area System | FALSE | TRUE | FALSE | FALSE | FALSE | FALSE | 1 | 17 | 0 | 0 | TRUE |  | 16 | 6800 | 0 | False | False | False | True | Frame | Wood Framing | >90% crawl | Wood | 73.0156 | 11800 | 2 | 861584.285 | 146.0312
73007 | 1-3 stories | 64.4255 | 1955-1970 | 1968 | SEATTLE | WA | 98118 | Seattle City Light |  | Flats/Apartments | 17 | 3 | 0 | 3 | 0 | 10522 | 10522 | 0 | 0 | 0 | 2 | 15 | 0 | 0 | FALSE | FALSE | 8 | 5331.8618 | 102739.3281 | 108071.1875 |  |  |  | 368738.9062 | False | 0 | 14 | 0 | 10 | 0 | 65 | 0 | 0 | 11 | TRUE | 0 | 0 | 0 | FALSE | FALSE | FALSE | FALSE | False | False | False | Zonal Electric | Electric | in-unit system | No Cooling | Unit Water Heaters Only | FALSE | TRUE | FALSE | FALSE | FALSE | FALSE | 1 | 18 | 0 | 0 | TRUE | 0 | 20 | 8178 | 0 | False | False | True | True | Frame over Concrete Slab | Wood Framing | >90% slab | Wood | 64.4255 | 10522 | 3 | 677885.5817 | 193.2766
73008 | 1-3 stories | 52.154 | 1955-1970 | 1958 | SEATTLE | WA | 98105 | Seattle City Light |  | Flats/Apartments | 21 | 4 | 0 | 3 | 0 | 10440 | 10440 | 378 | 0 | 0 | 0 | 21 | 0 | 0 | FALSE | TRUE | 8 | 10996.6992 | 94040.2578 | 105036.9531 |  |  |  | 358386.0938 | False | 0 | 9 | 0 | 46 | 0 | 34 | 0 | 0 | 11 | FALSE | 2 | 2 | 0 | FALSE | FALSE | FALSE | FALSE | False | False | False | Zonal Electric | Electric | in-unit system | No Cooling | Unit Water Heaters and Common Area System | FALSE | TRUE | FALSE | FALSE | FALSE | FALSE | 1 | 23 | 0 | 0 | FALSE |  | 0 | 0 | 0 | False | False | False | False | Frame over Concrete Slab | Wood Framing | mixed basement & slab | Wood | 52.154 | 10440 | 4 | 544487.9123 | 208.6161
73009 | 4-6 stories | 60.8463 | 1955-1970 | 1969 | SEATTLE | WA | 98144 | Seattle City Light |  | Flats/Apartments | 18 | 3 | 1 | 4 | 0 | 14616 | 10962 | 70 | 0 | 6 | 6 | 6 | 0 | 0 | TRUE | TRUE | 8 | 10379.9844 | 131040.1328 | 141420.125 |  |  |  | 482525.4688 | False | 3006 | 10 | 0 | 7 | 0 | 17 | 0 | 0 | 66 | TRUE | 2 | 2 | 0 | FALSE | FALSE | FALSE | FALSE | False | False | False | Zonal Electric | Electric | in-unit system | Unit Systems | Unit Water Heaters and Common Area System | FALSE | TRUE | FALSE | FALSE | FALSE | FALSE | 1 | 20 | 0 | 0 | TRUE |  | 18 | 7650 | 0 | False | False | False | True | Frame over Concrete Slab | Wood Framing | >90% slab | Wood
73010 | 1-3 stories | 52.154 | <1955 | 1926 | SEATTLE | WA | 98103 | Seattle City Light | Puget Sound Energy | Flats/Apartments | 21 | 4 | 0 | 3 | 1 | 18160 | 18160 | 3427 | 0 | 0 | 0 | 7 | 14 | 0 | FALSE | TRUE | 8.5 | 13635.6074 | 31745.4355 | 45381.043 |  |  | 7881.146 | 942954.6875 | False |  | 30 | 0 | 13 | 0 | 15 | 0 | 0 | 42 | FALSE | 2 | 2 | 0 | TRUE | FALSE | FALSE | FALSE | False | False | False | Central Hydronic/Steam | Natural Gas | central system | No Cooling | Central Water Heater for Units and Common Areas | TRUE | TRUE | TRUE | FALSE | FALSE | FALSE | 1 | 23 | 1 | 1 | TRUE | 0 | 6 | 1155 | 1 | True | False | False | False | Frame over Concrete Slab | Wood Framing | >90% slab | Wood
74001 | 4-6 stories | 34.2261 | <1955 | 1904 | SEATTLE | WA | 98104 | Seattle City Light | Puget Sound Energy | Flats/Apartments | 32 | 4 | 0 | 4 | 1 | 43436 | 43436 | 7468 | 0 | 0 | 18 | 13 | 1 | 0 | FALSE | TRUE | 9.25 | 20173.375 | 322232.5312 | 342405.9062 |  |  |  |  | False | 0 | 31 | 0 | 22 | 0 | 18 | 0 | 0 | 29 | FALSE | 4 | 4 | 0 | FALSE | FALSE | FALSE | FALSE | False | False | False | Zonal Electric | Electric | in-unit system | No Cooling | Unit Water Heaters and Common Area System | TRUE | TRUE | TRUE | FALSE | FALSE | FALSE | 1 | 33 | 2 | 32 | FALSE |  | 0 | 0 | 0 | False | False | False | False | Frame over Concrete Slab | Wood Framing | >90% slab | Wood
74002 | 4-6 stories | 43.8094 | > 2000 | 2001 | SEATTLE | WA | 98109 | Seattle City Light | Puget Sound Energy | Flats/Apartments | 25 | 5 | 1 | 6 | 0 | 25025 | 24116 | 3017 | 0 | 0 | 10 | 10 | 5 | 0 | TRUE | TRUE | 9 | 82932.6719 | 158345.2656 | 241277.9375 |  |  |  |  | False | 909 | 10 | 0 | 18 | 0 | 58 | 0 | 0 | 14 | TRUE | 0 | 0 | 1 | FALSE | FALSE | TRUE | FALSE | False | True | False | Zonal Electric | Electric | in-unit system | No Cooling | Unit Water Heaters Only | TRUE | TRUE | TRUE | FALSE | FALSE | FALSE | 1 | 27 | 1 | 11 | TRUE | 0 | 38 | 10266 | 3 | True | False | False | False | Frame over Concrete Slab | Wood Framing | Parking/enclosed garage | Wood
74003 | 1-3 stories | 36.5078 | 1981-1990 | 1987 | SHORELINE | WA | 98177 | Seattle City Light | Puget Sound Energy | Flats/Apartments | 30 | 3 | 0 | 3 | 0 | 34606 | 34606 | 3780 | 0 | 0 |  |  | 0 | 0 | FALSE | TRUE | 7.8 | 49625.25 | 244053.2344 | 293678.5 |  |  | 1066.803 | 1108711.375 | False | 0 | 18 | 0 | 27 | 0 | 25 | 0 | 0 | 30 | TRUE | 6 | 6 | 1 | FALSE | FALSE | TRUE | FALSE | False | False | False | Zonal Electric | Electric | in-unit system | No Cooling | Unit Water Heaters and Common Area System | TRUE | TRUE | TRUE | FALSE | FALSE | FALSE | 1 | 36 | 1 | 1 | TRUE | 0 | 10 | 3910 | 1 | False | True | False | True | Frame over Concrete Slab | Wood Framing | >90% slab | Wood | 36.5078 | 34606 | 3 | 1263389.2274 | 109.5234
74004 | 1-3 stories | 45.6348 | 1981-1990 | 1986 | SEATTLE | WA | 98125 | Seattle City Light |  | Flats/Apartments | 24 | 3 | 0 | 3 | 1 | 16755 | 16755 | 1840 | 0 | 0 | 0 | 24 | 0 | 8 | FALSE | TRUE | 7.7 | 21182.2363 | 132249.7188 | 153431.9531 |  |  |  | 523509.8125 | True | 0 | 44 | 0 | 1 | 0 | 14 | 0 | 0 | 41 | TRUE | 3 | 3 | 0 | FALSE | FALSE | FALSE | FALSE | False | True | False | Zonal Electric | Electric | in-unit system | Unit Systems | Unit Water Heaters and Common Area System | FALSE | TRUE | FALSE | FALSE | FALSE | FALSE | 3 | 25 | 0 | 0 | TRUE | 0 | 23 | 5870 | 1 | True | False | False | False | Frame over Concrete Slab | Wood Framing | Parking/enclosed garage | Wood | 45.6348 | 16755 | 3 | 764610.4341 | 136.9043
74005 | 1-3 stories | 40.5642 | 1955-1970 | 1963 | SHORELINE | WA | 98155 | Seattle City Light | Puget Sound Energy | Flats/Apartments | 27 | 3 | 0 | 3 | 0 | 33800 | 33800 | 313 | 0 | 0 | 22 | 5 | 0 | 0 | FALSE | TRUE | 7.75 |  | 216793.8438 | 216793.8438 |  |  | 45.1265 | 744213.25 | False | 0 | 3 | 58 | 8 | 0 | 0 | 0 | 31 | 0 | TRUE | 4 | 5 | 0 | FALSE | FALSE | TRUE | FALSE | False | False | False | Zonal Electric | Electric | in-unit system | No Cooling | Unit Water Heaters and Common Area System | TRUE | TRUE | TRUE | FALSE | FALSE | FALSE | 1 | 28 | 1 | 1 | TRUE | 0 | 43 | 18275 | 0 | False | False | False | True | Frame over Concrete Slab | Wood Framing | Mixed crawl and slab | Wood | 40.5642 | 33800 | 3 | 1371071.0373 | 121.6927
74006 | 1-3 stories | 47.6189 | 1955-1970 | 1968 | BURIEN | WA | 98148 | Seattle City Light |  | Flats/Apartments | 23 | 2 | 0 | 2 | 0 | 14292 | 14292 | 575 | 0 | 0 | 12 | 11 | 0 | 17 | FALSE | TRUE | 8 | 42276.8828 | 159902.7188 | 202179.5938 |  |  |  | 689836.75 | False | 0 | 64 | 0 | 0 | 0 | 0 | 0 | 0 | 36 | TRUE | 5 | 4 | 0 | FALSE | FALSE | FALSE | FALSE | False | False | False | Zonal Electric | Electric | in-unit system | No Cooling | Unit Water Heaters and Common Area System | FALSE | TRUE | FALSE | FALSE | FALSE | FALSE | 1 | 24 | 0 | 0 | TRUE | 0 | 41 | 17425 | 0 | False | False | False | True | Frame | Wood Framing | >90% crawl | Wood | 47.6189 | 14292 | 2 | 680568.996 | 95.2378
74007 | 4-6 stories | 45.6348 | 1971-1980 | 1979 | SEATTLE | WA | 98168 | Seattle City Light | Puget Sound Energy | Flats/Apartments | 24 | 4 | 0 | 4 | 1 | 38787 | 38787 | 1347 | 0 | 0 | 24 | 0 | 0 | 0 | FALSE | TRUE | 8 | 10542.4531 | 179524.8125 | 190067.2656 |  |  | 3842.5059 | 1032760.125 | False | 0 | 67 | 0 | 9 | 0 | 6 | 0 | 0 | 18 | TRUE | 0 | 0 | 1 | FALSE | FALSE | FALSE | FALSE | False | False | True | Heat Pump (Forced Air) | Electric | in-unit system | Forced Air AC/HP | Unit Water Heaters Only | TRUE | TRUE | TRUE | FALSE | FALSE | FALSE | 1 | 25 | 1 | 1 | TRUE | 0 | 44 | 14150 | 0 | False | False | True | True | Frame | Wood Framing | mixed basement & slab | Wood
74008 | 4-6 stories | 33.1889 | 1991-2000 | 1992 | SEATTLE | WA | 98102 | Seattle City Light |  | Flats/Apartments | 33 | 2.5 | 1.5 | 4 | 0 | 28804 | 25504 | 3558 | 0 | 0 | 5 | 14 | 14 | 0 | TRUE | TRUE | 8 | 41982.5 | 169382 | 211364.5 |  |  |  | 721175.6875 | True | 3300 | 25 | 0 | 15 | 0 | 12 | 0 | 0 | 48 | TRUE | 0 | 0 | 1 | FALSE | FALSE | FALSE | FALSE | False | True | False | Zonal Electric | Electric | in-unit system | No Cooling | Unit Water Heaters Only | FALSE | TRUE | FALSE | FALSE | FALSE | FALSE | 1 | 37 | 0 | 0 | TRUE | 0 | 33 | 8297 | 2 | True | False | False | True | Frame over Concrete Slab | Wood Framing | Parking/enclosed garage | Wood
74009 | 4-6 stories | 34.2261 | 1981-1990 | 1985 | SEATTLE | WA | 98107 | Seattle City Light |  | Flats/Apartments | 32 | 4 | 0 | 4 | 0 | 33178 | 33178 | 2682 | 0 | 0 | 23 | 8 | 1 | 0 | FALSE | TRUE | 8 | 38675.5898 | 305762.6875 | 344438.2812 |  |  |  | 1175223.375 | False | 0 | 2 | 0 | 31 | 0 | 0 | 0 | 45 | 22 | TRUE | 0 | 0 | 1 | FALSE | FALSE | FALSE | FALSE | False | False | False | Zonal Electric | Electric | in-unit system | No Cooling | Unit Water Heaters Only | FALSE | TRUE | FALSE | FALSE | FALSE | FALSE | 1 | 34 | 0 | 0 | TRUE | 0 | 33 | 8180 | 1 | True | False | False | False | Frame over Concrete Slab | Wood Framing | Parking/enclosed garage | Wood
74010 | 4-6 stories | 31.2924 | 1981-1990 | 1989 | SEATTLE | WA | 98106 | Seattle City Light |  | Flats/Apartments | 35 | 4 | 0 | 4 | 0 | 34272 | 34272 | 4686 | 0 | 0 | 16 | 19 | 0 | 2 | FALSE | TRUE | 8 | 146872.0938 | 226888.625 | 373760.7188 |  |  |  | 1275271.625 | False | 0 | 13 | 0 | 42 | 0 | 33 | 0 | 0 | 12 | TRUE | 4 | 4 | 1 | FALSE | FALSE | FALSE | FALSE | False | False | False | Zonal Electric | Electric | in-unit system | No Cooling | Unit Water Heaters and Common Area System | FALSE | TRUE | FALSE | FALSE | FALSE | FALSE | 3 | 39 | 0 | 0 | TRUE | 0 | 36 | 15300 | 0 | False | False | False | True | Frame over Concrete Slab | Wood Framing | >90% slab | Wood
74011 | 1-3 stories | 31.2924 | 1955-1970 | 1968 | SEATTLE | WA | 98118 | Seattle City Light | Puget Sound Energy | Flats/Apartments | 35 | 3 | 0 | 3 | 0 | 19560 | 19560 | 3726 | 0 | 0 | 0 | 35 | 0 | 2 | FALSE | TRUE | 8 | 114777.4297 | 115894.6406 | 230672.0625 |  |  |  |  | False | 0 | 49 | 0 | 3 | 0 | 0 | 0 | 0 | 48 | FALSE | 8 | 8 | 0 | FALSE | FALSE | TRUE | FALSE | False | False | False | Zonal Electric | Electric | in-unit system | No Cooling | Central Water Heater for Units and Common Areas | TRUE | TRUE | TRUE | FALSE | FALSE | FALSE | 1 | 36 | 1 | 1 | TRUE | 0 | 29 | 12325 | 0 | False | False | False | True | Frame over Concrete Slab | Wood Framing | >90% slab | Wood | 31.2924 | 19560 | 3 | 612079.463 | 93.8772
74012 | 4-6 stories | 36.5078 | 1971-1980 | 1973 | SEATTLE | WA | 98199 | Seattle City Light |  | Flats/Apartments | 30 | 4 | 0 | 5 | 0 | 37913 | 37913 | 5924 | 0 | 0 | 10 | 20 | 0 | 10 | FALSE | TRUE | 7.75 | 27464.7129 | 225884.1875 | 253348.9062 |  |  |  | 864426.4375 | False | 0 | 0 | 71 | 0 | 10 | 4 | 4 | 11 | 0 | TRUE | 4 | 4 | 1 | FALSE | FALSE | TRUE | TRUE | False | False | False | Zonal Electric | Electric | in-unit system | No Cooling | Unit Water Heaters and Common Area System | FALSE | TRUE | FALSE | FALSE | FALSE | FALSE | 1 | 33 | 0 | 0 | TRUE | 0 | 29 | 10260 | 1 | True | True | False | True | Frame over Concrete Slab | Wood Framing | Parking/open | Wood
74013 | 4-6 stories | 34.2261 | > 2000 | 2005 | SEATTLE | WA | 98115 | Seattle City Light | Puget Sound Energy | Flats/Apartments | 32 | 4 | 1 | 4 | 0 | 33869 | 30375 | 4977 | 0 | 0 | 13 | 4 | 15 | 5 | TRUE | TRUE | 9 | 57681.9648 | 133461.7031 | 191143.6719 |  |  | 6547.6328 | 1306945.5 | True | 3494 | 11 | 0 | 30 | 0 | 33 | 0 | 0 | 26 | FALSE | 0 | 0 | 1 | FALSE | FALSE | TRUE | TRUE | False | True | False | Zonal Electric | Electric | in-unit system | No Cooling | Central Water Heater for Units and Common Areas | TRUE | TRUE | TRUE | FALSE | FALSE | FALSE | 1 | 36 | 1 | 1 | TRUE | 0 | 42 | 11503 | 1 | True | False | False | False | Frame over Concrete Slab | Wood Framing | Parking/enclosed garage | Wood
74014 | 4-6 stories | 42.1244 | 1955-1970 | 1969 | SEATTLE | WA | 98125 | Seattle City Light |  | Flats/Apartments | 26 | 4 | 0 | 4 | 0 | 21915 | 21915 | 4341 | 0 | 0 | 7 | 19 | 0 | 4 | FALSE | TRUE | 7.75 | 31930.416 | 213452.625 | 245383.0469 |  |  |  | 837246.9375 | True | 0 | 14 | 0 | 17 | 0 | 47 | 0 | 0 | 22 | TRUE | 3 | 3 | 1 | FALSE | FALSE | TRUE | FALSE | False | False | False | Zonal Electric | Electric | in-unit system | No Cooling | Unit Water Heaters and Common Area System | FALSE | TRUE | FALSE | FALSE | FALSE | FALSE | 1 | 29 | 0 | 0 | TRUE | 0 | 53 | 20421 | 1 | True | False | True | True | Frame over Concrete Slab | Wood Framing | >90% slab | Wood
74015 | 1-3 stories | 40.5642 | 1981-1990 | 1985 | LAKE FOREST PARK | WA | 98155 | Seattle City Light |  | Flats/Apartments | 27 | 3 | 0 | 3 | 0 | 20070 | 20070 | 3190 | 0 | 0 | 5 | 19 | 3 | 6 | FALSE | TRUE | 8 | 19577.0527 | 158565.7031 | 178142.75 |  |  |  | 607823.0625 | False | 0 | 0 | 45 | 0 | 2 | 0 | 0 | 51 | 0 | TRUE | 2 | 2 | 0 | FALSE | FALSE | FALSE | FALSE | False | False | False | Zonal Electric | Electric | in-unit system | No Cooling | Unit Water Heaters and Common Area System | FALSE | TRUE | FALSE | FALSE | FALSE | FALSE | 1 | 28 | 0 | 0 | TRUE | 0 | 34 | 13326 | 0 | False | False | True | True | Frame | Wood Framing | Other | Wood | 40.5642 | 20070 | 3 | 814124.1337 | 121.6927
75001 | 1-3 stories | 28.822 | 1981-1990 | 1983 | BURIEN | WA | 98166 | Seattle City Light |  | Flats/Apartments | 38 | 3 | 0 | 3 | 0 | 27300 | 27300 | 6367 | 0 | 0 | 0 | 38 | 0 | 0 | FALSE | TRUE | 8 | 77181.2578 | 179359.4219 | 256540.6875 |  |  |  | 875316.8125 |  | 0 | 36 | 1 | 1 | 0 | 1 | 1 | 0 | 60 | FALSE | 2 | 2 | 1 | FALSE | FALSE | TRUE | FALSE | False | False | False | Zonal Electric | Electric | in-unit system | No Cooling | Unit Water Heaters and Common Area System | FALSE | TRUE | FALSE | FALSE | FALSE | FALSE | 1 | 39 | 0 | 0 | TRUE |  | 22 | 9350 | 0 | False | False | False | True | Frame over Concrete Slab | Wood Framing | >90% slab | Wood | 28.822 | 27300 | 3 | 786839.312 | 86.4659
75002 | 7+ stories | 20.2821 | 1955-1970 | 1968 | SEATTLE | WA | 98105 | Seattle City Light | Puget Sound Energy | Flats/Apartments | 54 | 7 | 0 | 8 | 0 | 93702 | 93702 | 4830 | 0 | 14 | 40 | 0 | 0 | 1.85 | FALSE | TRUE | 8 | 162432.0625 | 440841.3125 | 603273.375 |  |  |  |  | True | 0 | 0 | 4 | 0 | 57 | 0 | 35 | 4 | 0 | TRUE | 5 | 5 | 2 | FALSE | FALSE | TRUE | FALSE | False | True | False | Zonal Electric | Electric | in-unit system | No Cooling | Central Water Heater for Units and Common Areas | TRUE | TRUE | TRUE | FALSE | FALSE | FALSE | 1 | 55 | 1 | 1 | TRUE | 0 | 105 | 36461 | 2 | True | True | False | True | Rigid Frame (concrete or steel) | Concrete Rigid Frame | Parking/open | Concrete
75003 | 4-6 stories | 18.8833 | 1981-1990 | 1985 | SHORELINE | WA | 98133 | Seattle City Light | Puget Sound Energy | Flats/Apartments | 58 | 4 | 0 | 4 | 0 | 38400 | 38400 | 4335 | 0 | 0 | 4 | 46 | 8 | 1 | FALSE | TRUE | 7.75 | 61170.3555 | 285159.3438 | 346329.6875 |  |  |  |  | False | 0 | 44 | 0 | 5 | 0 | 5 | 0 | 0 | 46 | TRUE | 6 | 6 | 0 | FALSE | FALSE | FALSE | FALSE | False | False | False | Zonal Electric | Electric | in-unit system | No Cooling | Unit Water Heaters and Common Area System | TRUE | TRUE | FALSE | FALSE | FALSE | FALSE | 1 | 59 | 0 | 0 | TRUE | 0 | 62 | 25585 | 0 | False | False | True | True | Frame over Concrete Slab | Wood Framing | >90% slab | Wood
75004 | 1-3 stories | 19.5578 | <1955 | 1951 | SEATTLE | WA | 98107 | Seattle City Light | Puget Sound Energy | Flats/Apartments | 56 | 4 | 0 | 3 | 0 | 44107 | 44107 | 6656 | 0 | 0 | 0 | 55 | 1 | 5.3 | FALSE | TRUE | 8 | 40949.5547 | 207987.7969 | 248937.3438 |  |  |  |  | False | 0 | 27 | 2 | 24 | 0 | 24 | 0 | 0 | 23 | FALSE | 3 | 3 | 1 | FALSE | FALSE | FALSE | FALSE | False | False | False | Zonal Electric | Electric | in-unit system | No Cooling | Central Water Heater for Units and Common Areas | TRUE | TRUE | TRUE | FALSE | FALSE | FALSE | 1 | 58 | 1 | 1 | TRUE | 0 | 42 | 17850 | 0 | False | False | False | True | Frame over Concrete Slab | Wood Framing | >90% heated basement | Wood | 19.5578 | 44107 | 4 | 862633.8785 | 78.231
75005 | 4-6 stories | 22.8174 | 1981-1990 | 1985 | SEATTLE | WA | 98116 | Seattle City Light |  | Flats/Apartments | 48 | 4 | 0 | 5 | 1 | 41811 | 39721 | 10238 | 0 | 0 | 5 | 43 | 0 | 0 | FALSE | TRUE | 8 | 126216.25 | 310248.5 | 436464.75 |  |  |  | 1489217.75 | False | 0 | 0 | 24 | 0 | 41 | 0 | 18 | 17 | 0 | TRUE | 2 | 2 | 1 | FALSE | FALSE | TRUE | TRUE | False | False | False | Zonal Electric | Electric | in-unit system | No Cooling | Unit Water Heaters and Common Area System | FALSE | TRUE | FALSE | FALSE | FALSE | FALSE | 1 | 50 | 0 | 0 | TRUE |  | 10 | 4250 | 0 | False | False | False | True | Frame | Wood Framing | Mixed crawl and slab | Wood
75006 | 4-6 stories | 22.3517 | <1955 | 1912 | SEATTLE | WA | 98101 | Seattle City Light | Puget Sound Energy | Flats/Apartments | 49 | 5 | 0 | 4 | 0 | 36870 | 36870 | 5039 | 0 | 1 | 5 | 40 | 3 | 0 | FALSE | TRUE | 8 | 11707.7988 | 155586 | 167293.7969 |  |  | 49921.0859 | 5562915 | False | 0 | 41 | 0 | 10 | 0 | 8 | 0 | 0 | 41 | FALSE | 4 | 3 | 1 | TRUE | FALSE | FALSE | FALSE | False | False | False | Central Hydronic/Steam | Natural Gas | central system | No Cooling | Central Water Heater for Units and Common Areas | TRUE | TRUE | TRUE | FALSE | FALSE | FALSE | 1 | 54 | 1 | 2 | TRUE | 0 | 18 | 5830 | 1 | True | False | False | False | Frame | Wood Framing | >90% unheated basement | Wood
75007 | 4-6 stories | 21.0622 | > 2000 | 2011 | SEATTLE | WA | 98144 | Seattle City Light | Puget Sound Energy | Flats/Apartments | 52 | 4 | 1 | 4 | 0 | 59487 | 56922 | 10960 | 0 | 10 | 28 | 7 | 7 | 4 | TRUE | TRUE | 8 | 178905.8906 | 213756.6562 | 392662.5625 |  |  | 7409.8164 | 2080746.25 | False | 2565 | 10 | 0 | 25 | 0 | 48 | 0 | 0 | 17 | FALSE | 9 | 9 | 2 | FALSE | FALSE | TRUE | TRUE | True | True | False | Zonal Electric | Electric | in-unit system | No Cooling | Central Water Heater for Units and Common Areas | TRUE | TRUE | TRUE | FALSE | FALSE | FALSE | 1 | 59 | 1 | 1 | TRUE | 60 | 69 | 19375 | 2 | True | False | False | False | Frame over Concrete Slab | Wood Framing | Parking/enclosed garage | Wood
75008 | 1-3 stories | 26.713 | 1971-1980 | 1980 | SEATTLE | WA | 98155 | Seattle City Light |  | Flats/Apartments | 41 | 2 | 0 | 3 | 0 | 35595 | 35595 | 2060 | 0 | 0 | 15 | 15 | 11 | 0 | FALSE | TRUE | 10 | 82084.3438 | 323911.875 | 405996.2188 |  |  |  | 1385259.125 | False | 0 | 0 | 4 | 0 | 31 | 0 | 61 | 4 | 0 | FALSE | 4 | 5 | 0 | FALSE | FALSE | TRUE | FALSE | False | False | True | Zonal Electric | Electric | in-unit system | No Cooling | Unit Water Heaters and Common Area System | FALSE | TRUE | FALSE | FALSE | FALSE | FALSE | 2 | 44 | 0 | 0 | TRUE | 0 | 64 | 26275 | 1 | False | True | False | True | Frame | Wood Framing | >90% crawl | Wood | 26.713 | 35595 | 2 | 950850.3658 | 53.4261
75009 | 1-3 stories | 28.0829 | <1955 | 1914 | SEATTLE | WA | 98122 | Seattle City Light | Puget Sound Energy | Flats/Apartments | 39 | 5 | 0 | 3 | 0 | 29000 | 27968 | 5307 | 0 | 0 | 1 | 18 | 20 | 5 | TRUE | TRUE | 9 | 14162.999 | 75827.5 | 89990.5 | 292.5733 | 11770.293 | 12062.8662 | 1513334.25 | False | 1032 | 16 | 0 | 28 | 0 | 33 | 0 | 0 | 23 | FALSE | 4 | 4 | 0 | FALSE | FALSE | FALSE | FALSE | False | False | False | Stove | Natural Gas | in-unit system | No Cooling | Unit Water Heaters and Common Area System | TRUE | TRUE | TRUE | FALSE | FALSE | FALSE | 4 | 41 | 1 | 40 | TRUE |  | 5 | 2125 | 0 | False | False | False | True | Frame | Wood Framing | heated daylight basement | Wood
75010 | 1-3 stories | 30.4232 | 1981-1990 | 1982 | SEATTLE | WA | 98155 | Seattle City Light | Puget Sound Energy | Flats/Apartments | 36 | 3 | 0 | 3 | 0 | 28564 | 28564 | 5452 | 0 | 0 | 0 | 33 | 3 | 6 | FALSE | TRUE | 8 | 43172.4023 | 225096.0312 | 268268.4375 |  |  | 441.1449 | 959446.375 | True | 0 | 21 | 0 | 31 | 0 | 30 | 0 | 2 | 16 | TRUE | 3 | 3 | 1 | FALSE | FALSE | FALSE | FALSE | False | False | False | Zonal Electric | Electric | in-unit system | No Cooling | Unit Water Heaters and Common Area System | TRUE | TRUE | TRUE | FALSE | FALSE | FALSE | 1 | 37 | 1 | 1 | TRUE | 0 | 45 | 14224 | 1 | False | True | False | True | Frame over Concrete Slab | Wood Framing | Mixed crawl and slab | Wood | 30.4232 | 28564 | 3 | 869007.4849 | 91.2695
75011 | 4-6 stories | 23.3029 | 1991-2000 | 1999 | SEATTLE | WA | 98104 | Seattle City Light |  | Flats/Apartments | 47 | 6 | 0 | 6 | 0 | 32167 | 32167 | 6538 | 0 | 0 | 21 | 16 | 10 | 0 | FALSE | TRUE | 8 | 73819.8203 | 252174.375 | 325994.1875 |  |  |  | 1112292.125 | False | 0 | 0 | 25 | 0 | 22 | 1 | 24 | 28 | 0 | TRUE | 0 | 0 | 1 | FALSE | TRUE | FALSE | TRUE | False | True | False | Zonal Electric | Electric | in-unit system | No Cooling | Unit Water Heaters Only | FALSE | TRUE | FALSE | FALSE | FALSE | FALSE | 2 | 50 | 0 | 0 | TRUE | 0 | 55 | 17065 | 2 | True | False | False | True | Frame over Concrete Slab | Wood Framing | Parking/enclosed garage | Wood
75012 | 1-3 stories | 24.3385 | <1955 | 1908 | SEATTLE | WA | 98122 | Seattle City Light | Puget Sound Energy | Flats/Apartments | 45 | 4 | 0 | 3 | 0 | 13374 | 13374 | 4408 | 0 | 0 | 0 | 0 | 45 | 6.5 | FALSE | TRUE | 9 |  |  | 79781.3906 |  |  | 7372.873 | 1009501.4375 | False | 0 | 18 | 0 | 35 | 0 | 33 | 0 | 0 | 14 | FALSE | 2 | 2 | 0 | TRUE | FALSE | TRUE | FALSE | False | False | False | Central Hydronic/Steam | Natural Gas | central system | No Cooling | Central Water Heater for Units and Common Areas | TRUE | TRUE | TRUE | FALSE | FALSE | FALSE | 1 | 1 | 1 | 1 | TRUE |  | 10 | 4250 | 0 | False | False | False | True | Frame | Wood Framing | heated daylight basement | Wood
75013 | 4-6 stories | 19.2146 | <1955 | 1906 | SEATTLE | WA | 98104 | Seattle City Light | Puget Sound Energy | Flats/Apartments | 57 | 6 | 0 | 6 | 0 | 29213 | 29213 | 4745 | 0 | 0 | 0 | 0 | 57 | 4 | FALSE | TRUE | 9.5 | 51745.4375 | 142663.6875 | 194409.125 |  |  |  |  | False | 0 | 13 | 0 | 42 | 0 | 11 | 0 | 0 | 34 | FALSE | 5 | 5 | 1 | FALSE | FALSE | TRUE | TRUE | False | False | False | Forced Air | Natural Gas | in-unit system | No Cooling | Central Water Heater Units and Separate Common Area System | TRUE | TRUE | TRUE | FALSE | FALSE | FALSE | 1 | 58 | 1 | 2 | FALSE |  | 0 | 0 | 0 | False | False | False | False | Frame | Wood Framing | mixed basement & slab | Wood
76001 | 4-6 stories | 14.8005 | <1955 | 1929 | SEATTLE | WA | 98122 | Seattle City Light | Puget Sound Energy | Flats/Apartments | 74 | 4 | 0 | 4 | 1 | 64000 | 64000 | 13350 | 0 | 0 | 4 | 69 | 1 | 0 | FALSE | TRUE | 8.2 | 44783.7227 | 163909.7656 | 208693.4844 |  |  |  |  | False | 0 | 27 | 0 | 24 | 0 | 24 | 0 | 0 | 25 | FALSE | 6 | 6 | 1 | TRUE | FALSE | FALSE | FALSE | False | False | False | Central Hydronic/Steam | Natural Gas | central system | No Cooling | Central Water Heater for Units and Common Areas | TRUE | TRUE | TRUE | FALSE | FALSE | FALSE | 1 | 76 | 1 | 1 | TRUE | 0 | 38 | 9574 | 1 | True | False | False | False | Solid Masonry | Concrete Rigid Frame | Parking/enclosed garage | Masonry
76002 | 4-6 stories | 13.0385 | 1955-1970 | 1961 | SEATTLE | WA | 98112 | Seattle City Light | Puget Sound Energy | Flats/Apartments | 84 | 6 | 0 | 6 | 1 | 84375 | 84375 | 11481 | 0 | 0 | 42 | 42 | 0 | 24 | FALSE | TRUE | 7.75 |  |  | 445478.4375 |  |  |  |  | True | 0 | 6 | 0 | 44 | 0 | 44 | 0 | 0 | 6 | TRUE | 5 | 5 | 2 | TRUE | FALSE | FALSE | TRUE | False | False | False | Central Hydronic/Steam | Natural Gas | central system | No Cooling | Central Water Heater for Units and Common Areas | TRUE | TRUE | TRUE | TRUE | FALSE | FALSE | 1 | 1 | 1 | 1 | TRUE | 0 | 97 | 45490 | 1 | False | True | False | True | Rigid Frame (concrete or steel) | Concrete Rigid Frame | Parking/open | Concrete
76003 | 7+ stories | 13.1956 | <1955 | 1927 | SEATTLE | WA | 98101 | Seattle City Light |  | Flats/Apartments | 83 | 12 | 0 | 12 | 0 | 76393 | 76393 | 13005 | 0 | 2 | 6 | 51 | 24 | 2 | FALSE | TRUE | 8 | 133197.5469 | 116928.6406 | 250126.1875 |  |  |  | 853430.5625 | False | 0 | 0 | 38 | 0 | 13 | 0 | 15 | 34 | 0 | TRUE | 4 | 4 | 2 | TRUE | FALSE | FALSE | FALSE | True | False | False | Central Hydronic/Steam | Purchased Steam | central system | No Cooling | Central Water Heater Units and Separate Common Area System | FALSE | TRUE | FALSE | FALSE | FALSE | FALSE | 1 | 84 | 0 | 0 | TRUE | 0 | 55 | 13234 | 2 | True | False | False | True | Rigid Frame (concrete or steel) | Concrete Rigid Frame | >90% heated basement | Concrete
76004 | 4-6 stories | 11.6514 | > 2000 | 2010 | SEATTLE | WA | 98144 | Seattle City Light | Puget Sound Energy | Flats/Apartments | 94 | 6 | 2 | 6 | 0 | 105242 | 95705 | 10923 | 0 | 8 | 60 | 26 | 0 | 74 | TRUE | TRUE | 9 | 215164.4531 | 247066.1719 | 462230.625 |  |  | 10326.6611 | 2609797 | False | 9537 | 41 | 0 | 18 | 0 | 9 | 0 | 0 | 32 | TRUE | 0 | 0 | 2 | FALSE | FALSE | TRUE | TRUE | False | True | False | Zonal Electric | Electric | in-unit system | Unit Systems | Central Water Heater for Units and Common Areas | TRUE | TRUE | TRUE | FALSE | FALSE | FALSE | 1 | 103 | 1 | 1 | TRUE | 10 | 130 | 47760 | 2 | True | False | False | False | Frame over Concrete Slab | Wood Framing | Parking/enclosed garage | Wood
76005 | 4-6 stories | 17.6651 | 1981-1990 | 1989 | SEATTLE | WA | 98136 | Seattle City Light |  | Flats/Apartments | 62 | 4 | 0 | 4 | 0 | 48604 | 48604 | 7154 | 0 | 0 | 15 | 47 | 0 | 5 | FALSE | TRUE | 8 | 90301.4688 | 382200.1562 | 472501.625 |  |  |  | 1612175.5 | False | 0 | 12 | 0 | 20 | 0 | 25 | 0 | 0 | 43 | TRUE | 0 | 0 | 1 | FALSE | FALSE | TRUE | FALSE | False | False | False | Zonal Electric | Electric | in-unit system | No Cooling | Unit Water Heaters Only | FALSE | TRUE | FALSE | FALSE | FALSE | FALSE | 1 | 63 | 0 | 0 | TRUE | 0 | 62 | 26350 | 0 | False | False | False | True | Frame | Wood Framing | >90% crawl | Wood
76006 | 7+ stories | 13.3565 | 1981-1990 | 1981 | SEATTLE | WA | 98121 | Seattle City Light | Puget Sound Energy | Flats/Apartments | 82 | 10 | 0.5 | 10 | 0 | 64176 | 62448 | 10730 | 0 | 0 | 0 | 82 | 0 | 2.4 | TRUE | TRUE | 8 | 284152.2812 | 483957.5625 | 768109.875 |  |  | 5666.4893 | 3187439.75 | False | 1728 | 43 | 0 | 7 | 0 | 0 | 0 | 0 | 50 | FALSE | 4 | 4 | 2 | FALSE | FALSE | TRUE | TRUE | False | False | False | Zonal Electric | Electric | in-unit system | No Cooling | Central Water Heater Units and Separate Common Area System | TRUE | TRUE | TRUE | FALSE | FALSE | FALSE | 2 | 87 | 1 | 1 | TRUE |  | 10 | 4250 | 0 | False | False | False | True | Frame over Concrete Slab | Steel Rigid Frame | >90% slab | Steel
76007 | 4-6 stories | 13.1956 | 1981-1990 | 1990 | SEATTLE | WA | 98121 | Seattle City Light | Puget Sound Energy | Flats/Apartments | 83 | 5 | 0 | 5 | 0 | 46666 | 40326 | 10276 | 0 | 0 | 0 | 0 | 83 | 6 | TRUE | TRUE | 9 | 118401.9766 | 219910.0312 | 338312 |  |  | 9902.9238 | 2144613 | False | 6340 | 0 | 29 | 0 | 7 | 0 | 34 | 30 | 0 | FALSE | 4 | 4 | 1 | FALSE | FALSE | TRUE | TRUE | False | False | False | Zonal Electric | Electric | in-unit system | No Cooling | Central Water Heater for Units and Common Areas | TRUE | TRUE | TRUE | FALSE | FALSE | FALSE | 1 | 89 | 1 | 1 | TRUE |  | 7 | 2975 | 0 | False | False | False | True | Frame | Wood Framing | >90% crawl | Wood
76008 | 7+ stories | 12.1693 | > 2000 | 2004 | SEATTLE | WA | 98102 | Seattle City Light | Puget Sound Energy | Flats/Apartments | 90 | 6 | 1 | 7 | 0 | 54000 | 50250 | 5840 | 0 | 0 | 14 | 18 | 58 | 1.11 | TRUE | TRUE | 8.5 | 1064.9672 | 399961.7188 | 401026.6875 |  |  | 287.5551 | 1397058.625 | False | 3750 | 30 | 0 | 26 | 0 | 10 | 0 | 0 | 34 | TRUE | 0 | 0 | 1 | FALSE | FALSE | TRUE | TRUE | False | True | False | Zonal Electric | Electric | in-unit system | No Cooling | Unit Water Heaters Only | TRUE | TRUE | TRUE | FALSE | FALSE | FALSE | 2 | 93 | 1 | 1 | TRUE | 0 | 119 | 45000 | 3 | True | False | False | False | Frame over Concrete Slab | Wood Framing | Parking/enclosed garage | Wood
76009 | 1-3 stories | 16.3468 | 1955-1970 | 1970 | BURIEN | WA | 98146 | Seattle City Light | Puget Sound Energy | Flats/Apartments | 67 | 3 | 0 | 3 | 0 | 48606 | 48606 | 9781 | 0 | 0 | 0 | 67 | 0 | 0 | FALSE | TRUE | 8 | 412712.9062 | 208407.875 | 621120.75 |  |  | 5595.4473 | 2678808.75 | False | 0 | 13 | 0 | 32 | 0 | 37 | 0 | 0 | 18 | FALSE | 4 | 4 | 1 | FALSE | FALSE | TRUE | TRUE | False | False | False | Zonal Electric | Electric | in-unit system | No Cooling | Central Water Heater for Units and Common Areas | TRUE | TRUE | TRUE | FALSE | FALSE | FALSE | 1 | 70 | 1 | 1 | TRUE |  | 26 | 11050 | 0 | False | False | False | True | Solid Masonry | Concrete Rigid Frame | >90% slab | Masonry | 16.3468 | 48606 | 3 | 794551.5337 | 49.0403
76010 | 1-3 stories | 16.1064 | 1955-1970 | 1965 | SEATTLE | WA | 98125 | Seattle City Light | Puget Sound Energy | Flats/Apartments | 68 | 3 | 1 | 3 | 0 | 70224 | 64577 | 12775 | 0 | 0 | 9 | 57 | 2 | 2 | TRUE | TRUE | 8 | 85642.3125 | 438207.7188 | 523850.0312 |  |  | 11260.3262 | 2913409 | False | 5647 | 44 | 0 | 13 | 0 | 10 | 0 | 0 | 33 | TRUE | 4 | 4 | 1 | FALSE | TRUE | TRUE | TRUE | False | False | False | Zonal Electric | Electric | in-unit system | No Cooling | Unit Water Heaters and Common Area System | TRUE | TRUE | TRUE | FALSE | FALSE | FALSE | 8 | 70 | 1 | 3 | TRUE | 0 | 85 | 34939 | 1 | False | True | False | True | Frame over Concrete Slab | Wood Framing | >90% slab | Wood | 16.1064 | 70224 | 3 | 1131054.8634 | 48.3192
76011 | 7+ stories | 12.1693 | > 2000 | 2005 | SEATTLE | WA | 98104 | Seattle City Light | Puget Sound Energy | Flats/Apartments | 90 | 7 | 0 | 7 | 0 | 67319 | 67319 | 15385 | 0 | 0 | 60 | 30 | 0 | 0 | FALSE | TRUE | 8 | 262575.2812 | 518258.75 | 780834 |  |  | 7277.4121 | 3391946.75 | False | 0 | 22 | 0 | 14 | 0 | 39 | 0 | 0 | 25 | FALSE | 4 | 4 | 1 | FALSE | TRUE | TRUE | FALSE | False | True | False | Zonal Electric | Electric | in-unit system | No Cooling | Central Water Heater for Units and Common Areas | TRUE | TRUE | TRUE | FALSE | FALSE | FALSE | 1 | 92 | 1 | 1 | TRUE | 0 | 42 | 8938 | 2 | True | False | False | False | Frame over Concrete Slab | Wood Framing | Parking/enclosed garage | Wood
76012 | 4-6 stories | 12.4458 | > 2000 | 2007 | SHORELINE | WA | 98155 | Seattle City Light |  | Flats/Apartments | 88 | 5 | 0 | 5 | 0 | 96624 | 96624 | 15934 | 0 | 38 | 33 | 7 | 10 | 5 | FALSE | TRUE | 8 | 98610.6562 | 635775.25 | 734385.875 |  |  |  | 2505724.5 | False | 0 | 19 | 0 | 40 | 0 | 19 | 0 | 0 | 22 | TRUE | 0 | 0 | 2 | FALSE | TRUE | TRUE | TRUE | False | True | False | Zonal Electric | Electric | in-unit system | No Cooling | Unit Water Heaters and Common Area System | FALSE | TRUE | FALSE | FALSE | FALSE | FALSE | 1 | 89 | 0 | 0 | TRUE | 0 | 99 | 39717 | 1 | True | False | False | True | Frame over Concrete Slab | Wood Framing | >90% slab | Wood
76013 | 4-6 stories | 14.2238 | > 2000 | 2006 | SEATTLE | WA | 98105 | Seattle City Light |  | Flats/Apartments | 77 | 6 | 1 | 6 | 1 | 67550 | 65305 | 11016 | 0 | 0 | 10 | 47 | 20 | 3.9 | TRUE | TRUE | 9 | 213019.7344 | 395031.125 | 608050.875 |  |  |  | 2074669.625 | False | 3127 | 34 | 2 | 21 | 0 | 10 | 1 | 0 | 32 | FALSE | 0 | 0 | 1 | FALSE | FALSE | TRUE | TRUE | True | True | False | Zonal Electric | Electric | in-unit system | No Cooling | Unit Water Heaters and Common Area System | FALSE | TRUE | FALSE | FALSE | FALSE | FALSE | 1 | 81 | 0 | 0 | TRUE | 0 | 66 | 23637 | 2 | True | False | False | False | Frame over Concrete Slab | Wood Framing | Parking/enclosed garage | Wood
77001 | 4-6 stories | 8.6923 | 1991-2000 | 2000 | SEATTLE | WA | 98109 | Seattle City Light | Puget Sound Energy | Flats/Apartments | 126 | 6 | 1 | 6 | 1 | 68215 | 63155 | 11661 | 0 | 0 | 0 | 25 | 101 | 3.17 | TRUE | TRUE | 9 | 251806.7656 | 545611.8125 | 797418.5625 |  |  | 9818.4521 | 3702637.25 | False | 5066 | 21 | 0 | 5 | 10 | 26 | 26 | 0 | 12 | FALSE | 16 | 18 | 2 | FALSE | FALSE | TRUE | TRUE | False | True | False | Zonal Electric | Electric | in-unit system | No Cooling | Unit Water Heaters and Common Area System | TRUE | TRUE | TRUE | FALSE | FALSE | FALSE | 1 | 129 | 0 | 0 | TRUE | 10 | 16 | 6610 | 1 | True | False | False | False | Frame over Concrete Slab | Wood Framing | Other | Wood
77002 | 7+ stories | 8.0532 | 1971-1980 | 1974 | SEATTLE | WA | 98105 | Seattle City Light | Puget Sound Energy | Flats/Apartments | 136 | 23 | 0 | 23 | 1 | 194400 | 194400 | 21666 | 0 | 23 | 69 | 44 | 0 | 3.68 | FALSE | TRUE | 8 |  |  | 1883869.5 |  |  |  |  | True |  | 10 | 0 | 25 | 0 | 54 | 0 | 0 | 11 | TRUE | 0 | 0 | 3 | FALSE | TRUE | TRUE | TRUE | True | True | True | Zonal Electric | Electric | in-unit system | No Cooling | Central Water Heater for Units and Common Areas | TRUE | TRUE | TRUE | FALSE | FALSE | FALSE | 1 | 2 | 1 | 1 | TRUE | 0 | 153 | 48557 | 1 | True | False | True | True | Solid Masonry | Concrete Rigid Frame | mixed basement & slab | Concrete
77003 | 4-6 stories | 8.8325 | 1955-1970 | 1968 | SEATTLE | WA | 98118 | Seattle City Light | Puget Sound Energy | Flats/Apartments | 124 | 4 | 0 | 4 | 0 | 155546 | 153146 | 15836 | 0 | 32 | 25 | 67 | 0 | 2 | TRUE | TRUE | 8 | 253630.4844 | 382702.1875 | 636332.6875 | 4726.8447 | 47736.1875 | 52463.0312 | 7417470.5 | False | 0 | 25 | 0 | 25 | 0 | 25 | 0 | 0 | 25 | FALSE | 8 | 8 | 2 | FALSE | TRUE | TRUE | FALSE | False | False | False | Stove | Natural Gas | in-unit system | No Cooling | Unit Water Heaters and Common Area System | TRUE | TRUE | TRUE | FALSE | FALSE | FALSE | 2 | 123 | 123 | 123 | TRUE |  | 161 | 68425 | 0 | False | False | False | True | Frame over Concrete Slab | Wood Framing | >90% heated basement | Wood
77004 | 1-3 stories | 6.9319 | 1991-2000 | 1995 | SEATTLE | WA | 98178 | Seattle City Light | Puget Sound Energy | Flats/Apartments | 158 | 3 | 0 | 3 | 0 | 124930 | 124930 | 38532 | 0 | 0 | 24 | 105 | 29 | 6 | FALSE | TRUE | 9 |  |  | 1349319.5 |  |  |  |  | False | 0 | 10 | 3 | 41 | 0 | 31 | 1 | 2 | 12 | TRUE | 11 | 11 | 2 | FALSE | FALSE | TRUE | TRUE | False | False | False | Zonal Electric | Electric | in-unit system | No Cooling | Central Water Heater Units and Separate Common Area System | TRUE | TRUE | TRUE | FALSE | FALSE | FALSE | 1 | 1 | 1 | 1 | TRUE |  |  |  | 0 | False | False | False | True | Frame over Concrete Slab | Wood Framing | >90% slab | Wood | 6.9319 | 124930 | 3 | 865997.5639 | 20.7956
77005 | 7+ stories | 6.4426 | 1991-2000 | 2000 | SEATTLE | WA | 98101 | Seattle City Light | Puget Sound Energy | Flats/Apartments | 170 | 22 | 3 | 28 | 0 | 261868 | 227544 | 29348 | 0 | 0 | 66 | 84 | 20 | 4 | TRUE | TRUE | 9 | [5 empty] | 11271.8857 |  | True | 34324 | 22 | 0 | 5 | 0 | 26 | 5 | 5 | 36 | TRUE | 0 | 0 | 2 | FALSE | FALSE | TRUE | TRUE | True | False | True | Zonal Electric | Electric | in-unit system | Central Fan Coils/Chiller | Central Water Heater Units and Separate Common Area System | TRUE | TRUE | TRUE | FALSE | FALSE | FALSE | 9 | 178 | 3 | 6 | TRUE | 0 | 147 | 59144 | 4 | True | False | False | False | Rigid Frame (concrete or steel) | Concrete Rigid Frame | Parking/enclosed garage | Concrete
77006 | 7+ stories | 6.8452 | > 2000 | 2004 | SEATTLE | WA | 98109 | Seattle City Light | Puget Sound Energy | Flats/Apartments | 160 | 5 | 0 | 7 | 0 | 149697 | 147212 | 37141 | 0 | 0 | 32 | 80 | 48 | 1 | TRUE | TRUE | 8.25 | 491055.4375 | 570471.75 | 1061527.25 |  |  | 13415.0322 | 4963434 | False | 2521 | 37 | 0 | 13 | 0 | 16 | 0 | 0 | 34 | TRUE | 0 | 0 | 3 | FALSE | FALSE | TRUE | TRUE | False | True | False | Zonal Electric | Electric | in-unit system | No Cooling | Central Water Heater Units and Separate Common Area System | TRUE | TRUE | TRUE | FALSE | FALSE | FALSE | 8 | 163 | 1 | 1 | TRUE | 0 | 154 | 51634 | 1 | True | False | False | False | Frame over Concrete Slab | Wood Framing | Parking/enclosed garage | Wood
77007 | 4-6 stories | 8.1734 | > 2000 | 2009 | SEATTLE | WA | 98106 | Seattle City Light | Puget Sound Energy | Flats/Apartments | 134 | 6 | 0 | 6 | 0 | 107418 | 102658 | 16733 | 0 | 0 | 74 | 60 | 0 | 4 | TRUE | TRUE | 8 | 279072.25 | 847052.5625 | 1126124.75 |  |  |  |  | True | 4760 | 0 | 30 | 0 | 14 | 0 | 26 | 30 | 0 | TRUE | 12 | 12 | 1 | FALSE | TRUE | TRUE | TRUE | False | True | False | Zonal Electric | Electric | in-unit system | No Cooling | Central Water Heater for Units and Common Areas | TRUE | TRUE | TRUE | FALSE | FALSE | FALSE | 2 | 135 | 1 | 1 | TRUE | 0 | 74 | 31128 | 1 | True | False | False | True | Frame over Concrete Slab | Wood Framing | Parking/enclosed garage | Wood
77008 | 7+ stories | 9.7789 | 1955-1970 | 1961 | SEATTLE | WA | 98102 | Seattle City Light | Puget Sound Energy | Flats/Apartments | 112 | 8 | 0 | 9 | 1 | 111964 | 111964 | 21250 | 0 | 7 | 22 | 82 | 1 | 1.7 | FALSE | TRUE | 8 | 181028.6094 | 433489.375 | 614518 |  |  | 11800.1387 | 3276749.25 | True | 0 | 26 | 0 | 8 | 0 | 14 | 0 | 0 | 52 | TRUE | 6 | 6 | 2 | FALSE | FALSE | TRUE | TRUE | False | True | True | Zonal Electric | Electric | in-unit system | Unit Systems | Central Water Heater for Units and Common Areas | TRUE | TRUE | TRUE | FALSE | FALSE | FALSE | 9 | 135 | 2 | 2 | TRUE | 0 | 109 | 26940 | 3 | True | True | False | True | Rigid Frame (concrete or steel) | Steel Rigid Frame | Parking/enclosed garage | Steel
77009 | 4-6 stories | 7.5016 | 1991-2000 | 1997 | SEATTLE | WA | 98103 | Seattle City Light | Avista Energy | Flats/Apartments | 146 | 5 | 0 | 5 | 2 | 158259 | 158259 | 44627 | 0 | 0 | 58 | 88 | 0 | 3 | FALSE | TRUE | 8 | 981902.6875 | 714607.875 | 1696510.5 |  |  |  |  | False | 0 | 25 | 0 | 22 | 0 | 29 | 0 | 0 | 24 | TRUE | 10 | 10 | 4 | FALSE | FALSE | TRUE | TRUE | True | True | False | Zonal Electric | Electric | in-unit system | No Cooling | Central Water Heater for Units and Common Areas | TRUE | TRUE | TRUE | FALSE | FALSE | FALSE | 1 | 86 | 1 |  | TRUE | 0 | 197 | 57639 | 2 | True | False | False | False | Frame over Concrete Slab | Wood Framing | >90% slab | Wood
77010 | 7+ stories | 9.361 | > 2000 | 2009 | SEATTLE | WA | 98122 | Seattle City Light | Puget Sound Energy | Flats/Apartments | 117 | 6.5 | 0.5 | 7 | 0 | 102050 | 93740 | 15274 | 0 | 0 | 23 | 23 | 71 | 3.5 | TRUE | TRUE | 8 | 363175.4375 | 415456.8125 | 778632.25 |  |  | 10431.3242 | 3699825.75 |  | 7350 | 20 | 0 | 21 | 0 | 30 | 0 | 0 | 29 | TRUE | 0 | 0 | 2 | FALSE | FALSE | TRUE | TRUE | True | True | False | Zonal Electric | Electric | in-unit system | No Cooling | Central Water Heater Units and Separate Common Area System | TRUE | TRUE | TRUE | FALSE | FALSE | FALSE | 3 | 127 | 1 | 1 | TRUE | 30 | 90 | 31470 | 2 | True | False | False | False | Frame over Concrete Slab | Wood Framing | Parking/enclosed garage | Wood
77011 | 7+ stories | 8.8325 | 1955-1970 | 1969 | SEATTLE | WA | 98104 | Seattle City Light | Puget Sound Energy | Flats/Apartments | 124 | 11 | 0 | 11 | 0 | 83202 | 83202 | 11697 | 0 | 0 | 16 | 40 | 68 | 4 | FALSE | TRUE | 8 |  |  | 604588.5 |  |  | 1318.1593 | 2194672 | True | 0 | 45 | 0 | 5 | 0 | 5 | 0 | 0 | 45 | TRUE | 3 | 4 | 2 | TRUE | FALSE | FALSE | TRUE | False | False | False | Central Hydronic/Steam | Purchased Steam | central system | No Cooling | Central Water Heater for Units and Common Areas | TRUE | TRUE | TRUE | FALSE | TRUE | FALSE | 1 | 1 | 1 | 1 | TRUE |  | 33 | 14025 | 0 | False | False | False | True | Rigid Frame (concrete or steel) | Concrete Rigid Frame | >90% heated basement | Concrete
78001 | 7+ stories | 4.0715 | > 2000 | 2009 | SEATTLE | WA | 98101 | Seattle City Light | Puget Sound Energy | Flats/Apartments | 269 | 28 | 1 | 30 | 1 | 609987 | 600552 | 60800 | 0 | 23 | 117 | 128 | 0 | 45 | TRUE | TRUE | 10 | 1988552.5 | 1025254.1875 | 3013806.75 |  |  | 81385.5156 | 18421660 | False | 9335 | 0 | 28 | 0 | 21 | 0 | 21 | 30 | 0 | TRUE | 0 | 0 | 7 | TRUE | TRUE | FALSE | TRUE | True | True | True | Central HP Loop/ VRF | Natural Gas | central system | Central WSHP/VRF | Central Water Heater Units and Separate Common Area System | TRUE | TRUE | TRUE | FALSE | FALSE | FALSE |  | 269 | 1 | 1 | TRUE | 10 | 490 | 205532 | 8 | True | False | False | False | Rigid Frame (concrete or steel) | Steel Rigid Frame | Parking/enclosed garage | Steel
78002 | 7+ stories | 4.9558 | 1991-2000 | 1991 | SEATTLE | WA | 98121 | Seattle City Light | Puget Sound Energy | Flats/Apartments | 221 | 25 | 1 | 28 | 2 | 439500 | 427500 | 38833 | 0 | 12 | 83 | 54 | 72 | 4 | TRUE | TRUE | 8 | 938029.8125 | 1332425.25 | 2270455 |  |  |  |  | True | 0 | 25 | 0 | 23 | 0 | 23 | 0 | 0 | 29 | FALSE | 3 | 3 | 3 | FALSE | FALSE | TRUE | TRUE | True | True | True | Zonal Electric | Electric | in-unit system | No Cooling | Central Water Heater for Units and Common Areas | TRUE | TRUE | TRUE | FALSE | FALSE | FALSE | 10 | 225 | 1 | 1 | TRUE | 10 | 246 | 94550 | 3 | True | False | False | False | Rigid Frame (concrete or steel) | Concrete Rigid Frame | Parking/enclosed garage | Concrete
78003 | 7+ stories | 5.8569 | 1991-2000 | 2000 | SEATTLE | WA | 98121 | Seattle City Light |  | Flats/Apartments | 187 | 7 | 0 | 7 | 0 | 142497 | 140267 | 28269 | 0 | 0 | 10 | 74 | 103 | 4 | TRUE | TRUE | 9 | 317480.9375 | 893054.625 | 1210535.5 |  |  |  | 4130347.25 | False | 2230 | 0 | 20 | 0 | 23 | 0 | 23 | 34 | 0 | TRUE | 0 | 0 | 3 | FALSE | FALSE | TRUE | TRUE | False | True | False | Zonal Electric | Electric | in-unit system | No Cooling | Unit Water Heaters and Common Area System | FALSE | TRUE | FALSE | FALSE | FALSE | FALSE | 7 | 189 | 0 | 0 | TRUE | 0 | 182 | 49580 | 2 | True | False | False | False | Frame over Concrete Slab | Wood Framing | Parking/enclosed garage | Wood
78004 | 7+ stories | 4.3635 | > 2000 | 2008 | SEATTLE | WA | 98121 | Seattle City Light | Puget Sound Energy | Flats/Apartments | 251 | 6 | 1 | 7 | 0 | 141296 | 133741 | 27806 | 0 | 0 | 30 | 86 | 135 | 6 | TRUE | TRUE | 8 | 325793.8438 | 656149.3125 | 981943.125 |  |  |  |  | False | 7555 | 23 | 0 | 21 | 0 | 21 | 0 | 0 | 35 | TRUE | 0 | 0 | 2 | FALSE | FALSE | TRUE | TRUE | False | True | False | Zonal Electric | Electric | in-unit system | No Cooling | Central Water Heater Units and Separate Common Area System | TRUE | TRUE | TRUE | FALSE | FALSE | FALSE | 3 | 254 | 1 | 1 | TRUE | 0 | 172 | 57349 | 3 | True | False | False | False | Frame over Concrete Slab | Wood Framing | Parking/enclosed garage | Wood
78005 | 7+ stories | 3.0765 | > 2000 | 2001 | SEATTLE | WA | 98101 | Seattle City Light | Puget Sound Energy | Flats/Apartments | 356 | 29 | 1 | 31 | 0 | 381505 | 371349 | 44170 | 0 | 2 | 123 | 146 | 85 | 6 | TRUE | TRUE | 9 | 2080146.375 | 1934776.125 | 4014922.5 |  |  | 102295.2031 | 23928436 | False | 10156 | 39 | 0 | 22 | 0 | 2 | 0 | 0 | 37 | TRUE | 0 | 0 | 4 | TRUE | TRUE | FALSE | TRUE | True | True | True | Central HP Loop/ VRF | Natural Gas | central system | Central WSHP/VRF | Central Water Heater for Units and Common Areas | TRUE | TRUE | TRUE | FALSE | FALSE | FALSE | 13 | 365 | 1 | 1 | TRUE | 10 | 386 | 139826 | 7 | True | False | False | False | Rigid Frame (concrete or steel) | Concrete Rigid Frame | Parking/enclosed garage | Concrete
78006 | 7+ stories | 3.1203 | > 2000 | 2010 | SEATTLE | WA | 98118 | Seattle City Light | Puget Sound Energy | Flats/Apartments | 351 | 6 | 2 | 7 | 0 | 345759 | 323699 | 35739 | 0 | 0 | 40 | 144 | 167 | 38 | TRUE | TRUE | 9 | 791213.4375 | 1200007.875 | 1991221.25 |  |  | 20277.918 | 8821839 | False | 16835 | 28 | 0 | 28 | 0 | 21 | 0 | 0 | 23 | TRUE | 8 | 8 | 4 | FALSE | FALSE | TRUE | TRUE | False | True | True | Zonal Electric | Electric | in-unit system | No Cooling | Central Water Heater for Units and Common Areas | TRUE | TRUE | TRUE | FALSE | FALSE | FALSE | 3 | 365 | 1 | 2 | TRUE | 10 | 335 | 125220 | 3 | True | False | False | False | Frame over Concrete Slab | Wood Framing | Parking/enclosed garage | Wood
78007 | 4-6 stories | 5.3167 | > 2000 | 2008 | SEATTLE | WA | 98125 | Seattle City Light | Puget Sound Energy | Flats/Apartments | 206 | 6 | 1 | 6 | 0 | 151921 | 148666 | 26691 | 0 | 0 | 75 | 131 | 0 | 2 | TRUE | TRUE | 8 | 306263.5 | 904689.4375 | 1210953 |  |  | 19453.4707 | 6077118.5 | False | 3255 | 20 | 0 | 24 | 0 | 29 | 0 | 0 | 27 | FALSE | 12 | 12 | 2 | FALSE | FALSE | TRUE | TRUE | False | True | False | Zonal Electric | Electric | in-unit system | No Cooling | Central Water Heater for Units and Common Areas | TRUE | TRUE | TRUE | FALSE | FALSE | FALSE | 2 | 212 |  |  | TRUE | 0 | 81 | 30146 | 1 | True | False | False | False | Frame over Concrete Slab | Wood Framing | Parking/enclosed garage | Wood
78008 | 4-6 stories | 4.1963 | > 2000 | 2006 | SEATTLE | WA | 98133 | Seattle City Light | Puget Sound Energy | Flats/Apartments | 261 | 5 | 1 | 6 | 0 | 214078 | 202996 | 47379 | 0 | 0 | 98 | 163 | 0 | 1 | TRUE | TRUE | 8 | 453071.0625 | 1194117.875 | 1647189 |  |  | 23192.6504 | 7939474 | False | 11082 | 23 | 0 | 25 | 0 | 27 | 0 | 0 | 25 | TRUE | 16 | 16 | 3 | FALSE | FALSE | TRUE | TRUE | True | True | False | Zonal Electric | Electric | in-unit system | No Cooling | Central Water Heater for Units and Common Areas | TRUE | TRUE | TRUE | FALSE | FALSE | FALSE | 3 | 253 | 1 | 1 | TRUE | 0 | 128 | 58609 | 2 | True | False | False | True | Frame over Concrete Slab | Wood Framing | >90% slab | Wood
78009 | 4-6 stories | 4.6805 | > 2000 | 2007 | SEATTLE | WA | 98109 | Seattle City Light | Puget Sound Energy | Flats/Apartments | 234 | 6 | 1 | 6 | 0 | 206388 | 192645 | 40962 | 0 | 0 | 58 | 118 | 58 | 4 | TRUE | TRUE | 8.25 | 714921.0625 | 950771.8125 | 1665692.875 |  |  |  |  | False | 13743 | 23 | 0 | 32 | 0 | 18 | 0 | 0 | 27 | TRUE | 0 | 0 | 3 | FALSE | TRUE | TRUE | TRUE | False | True | False | Zonal Electric | Electric | in-unit system | Unit Systems | Central Water Heater for Units and Common Areas | TRUE | TRUE | TRUE | FALSE | FALSE | FALSE | 2 | 237 | 1 | 1 | TRUE | 0 | 329 | 101370 | 3 | True | False | False | False | Frame over Concrete Slab | Wood Framing | Parking/enclosed garage | Wood
78010 | 7+ stories | 5.5315 | 1971-1980 | 1972 | SEATTLE | WA | 98125 | Seattle City Light | Puget Sound Energy | Flats/Apartments | 198 | 8 | 0 | 8 | 0 | 104390 | 104390 | 22675 | 0 | 0 | 0 | 62 | 136 | 0 | FALSE | TRUE | 8 |  |  | 1792581.375 |  |  |  |  | False | 0 | 50 | 0 | 0 | 0 | 0 | 0 | 0 | 50 | FALSE | 4 | 5 | 2 | FALSE | FALSE | TRUE | TRUE | False | False | False | Zonal Electric | Electric | in-unit system | No Cooling | Central Water Heater for Units and Common Areas | TRUE | TRUE | TRUE | FALSE | FALSE | FALSE | 1 | 2 | 1 | 1 | TRUE | 10 | 60 | 25500 | 0 | False | False | False | True | Frame over Concrete Slab | Concrete Rigid Frame | >90% heated basement | Concrete
78011 | 7+ stories | 4.6805 | <1955 | 1908 | SEATTLE | WA | 98104 | Seattle City Light |  | Flats/Apartments | 234 | 10 | 2 | 11 | 2 | 161208 | 156011 | 59862 | 0 | 0 | 0 | 111 | 123 | 0.85 | TRUE | TRUE | 10.25 |  |  | 1128713.625 |  |  |  | 3851171 | False | 5197 | 38 | 0 | 41 | 0 | 14 | 0 | 0 | 7 | FALSE | 6 | 6 | 2 | TRUE | FALSE | FALSE | TRUE | False | False | False | Central Hydronic/Steam | Purchased Steam | central system | No Cooling | Central Water Heater for Units and Common Areas | FALSE | TRUE | FALSE | FALSE | TRUE | FALSE | 1 | 1 | 0 | 0 | FALSE |  | 0 | 0 | 0 | False | False | False | False | Rigid Frame (concrete or steel) | Concrete Rigid Frame | >90% heated basement | Masonry
78012 | 7+ stories | 5.2655 | > 2000 | 2005 | SEATTLE | WA | 98144 | Seattle City Light | Puget Sound Energy | Flats/Apartments | 208 | 6.5 | 0.5 | 7 | 0 | 180897 | 173937 | 27230 | 0 | 0 | 93 | 115 | 0 | 5 | TRUE | TRUE | 8 | 374569.9375 | 1063451.375 | 1438021.25 |  |  |  |  | False | 6960 | 25 | 0 | 19 | 0 | 34 | 0 | 0 | 22 | TRUE | 14 | 14 | 2 | FALSE | FALSE | TRUE | TRUE | False | True | False | Zonal Electric | Electric | in-unit system | Unit Systems | Central Water Heater for Units and Common Areas | TRUE | TRUE | TRUE | FALSE | FALSE | FALSE | 1 | 209 | 1 | 2 | TRUE | 10 | 77 | 31714 | 1 | True | False | False | True | Frame | Wood Framing | Parking/enclosed garage | Wood
80061 | 1-3 stories | 85.8641 | 1955-1970 | 1968 | EVERETT | WA | 98203 | Snohomish County PUD 1 |  | Flats/Apartments | 24 | 3 | 0 | 3 | 0 | 14106 | 14106 | 200 | 0 | 0 | 9 | 15 | 0 | 4 | FALSE | TRUE | 7.7 |  | 249940.2969 | 249940.2969 |  |  |  | 852796.3125 | False | 0 | 0 | 0 | 70 | 0 | 30 | 0 | 0 | 0 | TRUE | 3 | 3 | 0 | FALSE | FALSE | FALSE | FALSE | False | False | False | Zonal Electric | Electric | in-unit system | No Cooling | Unit Water Heaters and Common Area System | FALSE | TRUE | FALSE | FALSE | FALSE | FALSE | 1 | 24 | 0 | 0 | TRUE | 0 | 25 | 10625 | 0 | False | False | False | True | Frame | Wood Framing | >90% slab | Wood | 85.8641 | 14106 | 3 | 1211199.3912 | 257.5924
80073 | 1-3 stories | 128.7962 | 1955-1970 | 1968 | EVERETT | WA | 98201 | Snohomish County PUD 1 |  | Flats/Apartments | 16 | 3 | 0 | 3 | 2 | 12960 | 12960 | 0 | 0 | 0 | 16 | 0 | 0 | 13 | FALSE | FALSE | 7.75 |  | 147000.9219 | 147000.9219 |  |  |  | 501567.1562 | False | 0 | 18 | 0 | 28 | 0 | 28 | 0 | 0 | 26 | TRUE | 0 | 0 | 0 | FALSE | FALSE | FALSE | FALSE | False | False | False | Zonal Electric | Electric | in-unit system | No Cooling | Unit Water Heaters Only | FALSE | TRUE | FALSE | FALSE | FALSE | FALSE | 1 | 17 | 0 | 0 | TRUE | 0 | 16 | 6306 | 1 | False | True | False | True | Frame | Wood Framing | Parking/open | Wood | 128.7962 | 12960 | 3 | 1669198.7988 | 386.3886

## Achievements
From 6 going on 7 workbook
savingsYear | Sector | EndUse | MeasureCategory | MeasureIndex | savingsType | AchievedKWhBusbar | AchievedaMWBusbar
2010 | Residential | Envelope Retro | Single Family Weatherization | ResWX |  | 828347.1404 | 0.09456
2011 | Residential | Envelope Retro | Single Family Weatherization | ResWX |  | 845608.9306 | 0.096531
2012 | Residential | Envelope Retro | Single Family Weatherization | ResWX | lost opportunity | 3655 | 0.00041724
2010 | Residential | Envelope Retro | Single Family Weatherization | ResWX | retrofit | 58927408.4632 | 6.7269
2011 | Residential | Envelope Retro | Single Family Weatherization | ResWX | retrofit | 54274832.5212 | 6.1958
2012 | Residential | Envelope Retro | Single Family Weatherization | ResWX | retrofit | 28845249.3523 | 3.2928
[5 empty] | 2012 only | 28848904.3523 | 3.2933

## SEEMsavings
| Savings Per Sq. Ft. by Heating Zone |  |  |  |  | Multi Family Weatherization - Insulate Walls - R-0 to R-11 (Cost and Savings per square foot of component) - Average Heating System - Heating Zone 1
| Weighted to Avg House Size |  |  |  |  | Multi Family Weatherization - Insulate Walls - R-0 to R-11 - Heating Zone 1 | [5 empty] | Source: ExistingResidentialMultiFamily_SEEMRuns.xlsm | Prototype (house size) | Wx, etc.
Infiltration Reduction - 0.1 ACHn reduction - Heating Zone 1 (Average Heating System) | [9 empty] | SAVINGS (kWh/yr/unit) |  |  | 1500 | Crawlspace
| measure ID | Measure Name | Measure Type | MeasureTypeNumber | Pre | Post | Climate | Measure Name | Htg System | Heating | Cooling |  | 1500 | Slab
Multi Family Weatherization - Insulate Walls - R-0 to R-11 - Heating Zone 1 (Average Heating System) | Walls10 | Walls10 | Walls | 10 | R-0 | R-11 | Heating Zone 1 | Multi Family Weatherization - Insulate Walls - R-0 to R-11 - Heating Zone 1 | Average Heating System | 1.2397 | -0.0013929 |  | 1000 | Crawlspace | 0
Multi Family Weatherization - Insulate BGWalls - R-0 to R-11 - Heating Zone 1 (Average Heating System) | BGWal10 | BGWalls10 | BGWalls | 10 | R-0 | R-11 | Heating Zone 1 | Multi Family Weatherization - Insulate BGWalls - R-0 to R-11 - Heating Zone 1 | Average Heating System | 0 | 0
Multi Family Weatherization - Insulate Floors - R-0 to R-19 - Heating Zone 1 (Average Heating System) | Floor10 | Floors10 | Floors | 10 | R-0 | R-19 | Heating Zone 1 | Multi Family Weatherization - Insulate Floors - R-0 to R-19 - Heating Zone 1 | Average Heating System | 0.54904 | -0.008688 |  | Areas (units) | Walls | BGWalls | Floors | Ceiling | Windows | Infiltration | DuctTightness | DuctInsulation | HeatPump | HPCntrls
Multi Family Weatherization - Insulate Floors - R-0 to R-25 - Heating Zone 1 (Average Heating System) | Floor11 | Floors11 | Floors | 11 | R-0 | R-25 | Heating Zone 1 | Multi Family Weatherization - Insulate Floors - R-0 to R-25 - Heating Zone 1 | Average Heating System | 0.62922 | -0.010073 |  | 1344 | 1258.75 | 0 | 500 | 500 | 195 | 1500 | 1 | 1 | 1 | 1
Multi Family Weatherization - Insulate Floors - R-0 to R-30 - Heating Zone 1 (Average Heating System) | Floor12 | Floors12 | Floors | 12 | R-0 | R-30 | Heating Zone 1 | Multi Family Weatherization - Insulate Floors - R-0 to R-30 - Heating Zone 1 | Average Heating System | 0.71361 | -0.011566 |  | 2200 | 1258.75 | 0 | 500 | 500 | 195 | 1500 | 1 | 1 | 1 | 1
Multi Family Weatherization - Insulate Floors - R-0 to R-38 - Heating Zone 1 (Average Heating System) | Floor13 | Floors13 | Floors | 13 | R-0 | R-38 | Heating Zone 1 | Multi Family Weatherization - Insulate Floors - R-0 to R-38 - Heating Zone 1 | Average Heating System | 0.73603 | -0.011969 |  | 2688 | 10152 | 1 | 8800 | 8800 | 3960 | 26400 | 1 | 1 | 1 | 1
Multi Family Weatherization - Insulate Floors - R-19 to R-25 - Heating Zone 1 (Average Heating System) | Floor14 | Floors14 | Floors | 14 | R-19 | R-25 | Heating Zone 1 | Multi Family Weatherization - Insulate Floors - R-19 to R-25 - Heating Zone 1 | Average Heating System | 0.080177 | -0.0013847 |  | Average | 0 | 1 | 0 | 0 | 0 | 0
Multi Family Weatherization - Insulate Floors - R-19 to R-30 - Heating Zone 1 (Average Heating System) | Floor15 | Floors15 | Floors | 15 | R-19 | R-30 | Heating Zone 1 | Multi Family Weatherization - Insulate Floors - R-19 to R-30 - Heating Zone 1 | Average Heating System | 0.16456 | -0.0028778
Multi Family Weatherization - Insulate Floors - R-19 to R-38 - Heating Zone 1 (Average Heating System) | Floor16 | Floors16 | Floors | 16 | R-19 | R-38 | Heating Zone 1 | Multi Family Weatherization - Insulate Floors - R-19 to R-38 - Heating Zone 1 | Average Heating System | 0.18699 | -0.0032808
Multi Family Weatherization - Insulate Floors - R-11 to R-30 - Heating Zone 1 (Average Heating System) | Floor17 | Floors17 | Floors | 17 | R-11 | R-30 | Heating Zone 1 | Multi Family Weatherization - Insulate Floors - R-11 to R-30 - Heating Zone 1 | Average Heating System | 1.603 | -0.023209
Multi Family Weatherization - Insulate Floors - R-0 to R-19 - Heating Zone 1 (Average Heating System) | Floor18 | Floors18 | Floors | 18 | R-0 | R-19 | Heating Zone 1 | Multi Family Weatherization - Insulate Floors - R-0 to R-19 - Heating Zone 1 | Average Heating System | 0.54904 | -0.008688
Multi Family Weatherization - Insulate Attic - R-0 to R-19 - Heating Zone 1 (Average Heating System) | Ceili10 | Ceiling10 | Ceiling | 10 | R-0 | R-19 | Heating Zone 1 | Multi Family Weatherization - Insulate Attic - R-0 to R-19 - Heating Zone 1 | Average Heating System | 0.45217 | 0.0077627
Multi Family Weatherization - Insulate Attic - R-0 to R-38 - Heating Zone 1 (Average Heating System) | Ceili11 | Ceiling11 | Ceiling | 11 | R-0 | R-38 | Heating Zone 1 | Multi Family Weatherization - Insulate Attic - R-0 to R-38 - Heating Zone 1 | Average Heating System | 0.6151 | 0.010607
Multi Family Weatherization - Insulate Attic - R-0 to R-49 - Heating Zone 1 (Average Heating System) | Ceili12 | Ceiling12 | Ceiling | 12 | R-0 | R-49 | Heating Zone 1 | Multi Family Weatherization - Insulate Attic - R-0 to R-49 - Heating Zone 1 | Average Heating System | 0.65278 | 0.011271
Multi Family Weatherization - Insulate Attic - R-30 to R-38 - Heating Zone 1 (Average Heating System) | Ceili13 | Ceiling13 | Ceiling | 13 | R-30 | R-38 | Heating Zone 1 | Multi Family Weatherization - Insulate Attic - R-30 to R-38 - Heating Zone 1 | Average Heating System | 0.044802 | 0.00078584
Multi Family Weatherization - Insulate Attic - R-30 to R-49 - Heating Zone 1 (Average Heating System) | Ceili14 | Ceiling14 | Ceiling | 14 | R-30 | R-49 | Heating Zone 1 | Multi Family Weatherization - Insulate Attic - R-30 to R-49 - Heating Zone 1 | Average Heating System | 0.082481 | 0.0014497
Multi Family Weatherization - Insulate Attic - R-19 to R-30 - Heating Zone 1 (Average Heating System) | Ceili15 | Ceiling15 | Ceiling | 15 | R-19 | R-30 | Heating Zone 1 | Multi Family Weatherization - Insulate Attic - R-19 to R-30 - Heating Zone 1 | Average Heating System | 0.11813 | 0.0020581
Multi Family Weatherization - Insulate Attic - R-19 to R-38 - Heating Zone 1 (Average Heating System) | Ceili16 | Ceiling16 | Ceiling | 16 | R-19 | R-38 | Heating Zone 1 | Multi Family Weatherization - Insulate Attic - R-19 to R-38 - Heating Zone 1 | Average Heating System | 0.16293 | 0.002844
Multi Family Weatherization - Insulate Attic - R-19 to R-49 - Heating Zone 1 (Average Heating System) | Ceili17 | Ceiling17 | Ceiling | 17 | R-19 | R-49 | Heating Zone 1 | Multi Family Weatherization - Insulate Attic - R-19 to R-49 - Heating Zone 1 | Average Heating System | 0.20061 | 0.0035078
Multi Family Weatherization - Insulate Attic - R-38 to R-49 - Heating Zone 1 (Average Heating System) | Ceili18 | Ceiling18 | Ceiling | 18 | R-38 | R-49 | Heating Zone 1 | Multi Family Weatherization - Insulate Attic - R-38 to R-49 - Heating Zone 1 | Average Heating System | 0.03768 | 0.00066385
Windows - Class 85 to Class 35 - Heating Zone 1 (Average Heating System) | Windo10 | Windows10 | Windows | 10 | Class 85 | Class 35 | Heating Zone 1 | Windows - Class 85 to Class 35 - Heating Zone 1 | Average Heating System | -6.9525 | -0.10415
Windows - Class 85 to Class 30 - Heating Zone 1 (Average Heating System) | Windo11 | Windows11 | Windows | 11 | Class 85 | Class 30 | Heating Zone 1 | Windows - Class 85 to Class 30 - Heating Zone 1 | Average Heating System | -5.7127 | -0.10311
Windows - Class 85 to Class 25 - Heating Zone 1 (Average Heating System) | Windo12 | Windows12 | Windows | 12 | Class 85 | Class 25 | Heating Zone 1 | Windows - Class 85 to Class 25 - Heating Zone 1 | Average Heating System | 0 | 0
Windows - Class 85 to Class 20 - Heating Zone 1 (Average Heating System) | Windo13 | Windows13 | Windows | 13 | Class 85 | Class 20 | Heating Zone 1 | Windows - Class 85 to Class 20 - Heating Zone 1 | Average Heating System | -3.4199 | -0.096272
Windows - Class 85 to Class 15 - Heating Zone 1 (Average Heating System) | Windo14 | Windows14 | Windows | 14 | Class 85 | Class 15 | Heating Zone 1 | Windows - Class 85 to Class 15 - Heating Zone 1 | Average Heating System | -2.0643 | -0.10389
Windows - Class 50 to Class 35 - Heating Zone 1 (Average Heating System) | Windo15 | Windows15 | Windows | 15 | Class 50 | Class 35 | Heating Zone 1 | Windows - Class 50 to Class 35 - Heating Zone 1 | Average Heating System | 1.1999 | 0.16926
Windows - Class 50 to Class 30 - Heating Zone 1 (Average Heating System) | Windo16 | Windows16 | Windows | 16 | Class 50 | Class 30 | Heating Zone 1 | Windows - Class 50 to Class 30 - Heating Zone 1 | Average Heating System | 2.4397 | 0.1703
Windows - Class 50 to Class 25 - Heating Zone 1 (Average Heating System) | Windo17 | Windows17 | Windows | 17 | Class 50 | Class 25 | Heating Zone 1 | Windows - Class 50 to Class 25 - Heating Zone 1 | Average Heating System | 8.1524 | 0.27341
Windows - Class 50 to Class 20 - Heating Zone 1 (Average Heating System) | Windo18 | Windows18 | Windows | 18 | Class 50 | Class 20 | Heating Zone 1 | Windows - Class 50 to Class 20 - Heating Zone 1 | Average Heating System | 4.7325 | 0.17714
Windows - Class 35 to Class 22 - Heating Zone 1 (Average Heating System) | Windo19 | Windows19 | Windows | 19 | Class 35 | Class 22 | Heating Zone 1 | Windows - Class 35 to Class 22 - Heating Zone 1 | Average Heating System | 3.0383 | 0.0070147
Windows - Single Pane to Class 22 - Heating Zone 1 (Average Heating System) | Windo20 | Windows20 | Windows | 20 | Single Pane | Class 22 | Heating Zone 1 | Windows - Single Pane to Class 22 - Heating Zone 1 | Average Heating System | 22.7679 | 0.11813
Windows - Double Pane to Class 22 - Heating Zone 1 (Average Heating System) | Windo21 | Windows21 | Windows | 21 | Double Pane | Class 22 | Heating Zone 1 | Windows - Double Pane to Class 22 - Heating Zone 1 | Average Heating System | 13.3179 | 0.16466
Windows - Single Pane to Class 30 - Heating Zone 1 (Average Heating System) | Windo22 | Windows22 | Windows | 22 | Single Pane | Class 30 | Heating Zone 1 | Windows - Single Pane to Class 30 - Heating Zone 1 | Average Heating System | 20.9694 | 0.11216
Windows - Double Pane to Class 30 - Heating Zone 1 (Average Heating System) | Windo23 | Windows23 | Windows | 23 | Double Pane | Class 30 | Heating Zone 1 | Windows - Double Pane to Class 30 - Heating Zone 1 | Average Heating System | 11.5194 | 0.15868
Windows - Class 35 to Class 30 - Heating Zone 1 (Average Heating System) | Windo24 | Windows24 | Windows | 24 | Class 35 | Class 30 | Heating Zone 1 | Windows - Class 35 to Class 30 - Heating Zone 1 | Average Heating System | 1.2397 | 0.0010374
Infiltration Reduction - 0.1 ACHn reduction - Heating Zone 1 (Average Heating System) | Infil10 | Infiltration10 | Infiltration | 10 | 0.45 ACHn | 0.35 ACHn | Heating Zone 1 | Infiltration Reduction - 0.45 ACHn to 0.35 ACHn - Heating Zone 1 | Average Heating System | 0 | 0
Infiltration Reduction - 0.45 ACHn to 0.20 ACHn - Heating Zone 1 (Average Heating System) | Infil11 | Infiltration11 | Infiltration | 11 | 0.45 ACHn | 0.20 ACHn | Heating Zone 1 | Infiltration Reduction - 0.45 ACHn to 0.20 ACHn - Heating Zone 1 | Average Heating System | 0 | 0
Infiltration Reduction - 0.35 ACHn to 0.20 ACHn - Heating Zone 1 (Average Heating System) | Infil12 | Infiltration12 | Infiltration | 12 | 0.35 ACHn | 0.20 ACHn | Heating Zone 1 | Infiltration Reduction - 0.35 ACHn to 0.20 ACHn - Heating Zone 1 | Average Heating System | 0 | 0
DuctTightness - Std-crawl to PTCS-crawl - Heating Zone 1 (Average Heating System) | DuctT10 | DuctTightness10 | DuctTightness | 10 | Std-crawl | PTCS-crawl | Heating Zone 1 | DuctTightness - Std-crawl to PTCS-crawl - Heating Zone 1 | Average Heating System | 755.9968 | 32.4741
DuctInsulation - R-0 to R-4.2 - Heating Zone 1 (Average Heating System) | DuctI10 | DuctInsulation10 | DuctInsulation | 10 | R-0 | R-4.2 | Heating Zone 1 | DuctInsulation - R-0 to R-4.2 - Heating Zone 1 | Average Heating System | 82.1443 | 2.1124
DuctInsulation - R-0 to R-11 - Heating Zone 1 (Average Heating System) | DuctI11 | DuctInsulation11 | DuctInsulation | 11 | R-0 | R-11 | Heating Zone 1 | DuctInsulation - R-0 to R-11 - Heating Zone 1 | Average Heating System | 113.6122 | 2.9293
DuctInsulation - R-4.2 to R-11 - Heating Zone 1 (Average Heating System) | DuctI12 | DuctInsulation12 | DuctInsulation | 12 | R-4.2 | R-11 | Heating Zone 1 | DuctInsulation - R-4.2 to R-11 - Heating Zone 1 | Average Heating System | 31.4679 | 0.81684
HeatPump Upgrade - 7.7/13 to 8.5/13 - Heating Zone 1 (Average Heating System) | HeatP10 | HeatPump10 | HeatPump | 10 | 7.7/13 | 8.5/13 | Heating Zone 1 | HeatPump Upgrade - 7.7/13 to 8.5/13 - Heating Zone 1 | Average Heating System | 0 | 0
HeatPump Upgrade - 7.7/13 to 9.0/14 - Heating Zone 1 (Average Heating System) | HeatP11 | HeatPump11 | HeatPump | 11 | 7.7/13 | 9.0/14 | Heating Zone 1 | HeatPump Upgrade - 7.7/13 to 9.0/14 - Heating Zone 1 | Average Heating System | 0 | 0
HeatPump Upgrade - 7.7/13 to 8.2/13 - Heating Zone 1 (Average Heating System) | HeatP12 | HeatPump12 | HeatPump | 12 | 7.7/13 | 8.2/13 | Heating Zone 1 | HeatPump Upgrade - 7.7/13 to 8.2/13 - Heating Zone 1 | Average Heating System | 0 | 0
HPCntrls Upgrade - Standard to PTCS - Heating Zone 1 (Average Heating System) | HPCnt10 | HPCntrls10 | HPCntrls | 10 | Standard | PTCS | Heating Zone 1 | HPCntrls Upgrade - Standard to PTCS - Heating Zone 1 | Average Heating System | 0 | 0
Multi Family Weatherization - Insulate Walls - R-0 to R-11 - Heating Zone 2 (Average Heating System) | Walls10 | Walls10 | Walls | 10 | R-0 | R-11 | Heating Zone 2 | Multi Family Weatherization - Insulate Walls - R-0 to R-11 - Heating Zone 2 | Average Heating System | 1.7363 | 0.00051496
Multi Family Weatherization - Insulate BGWalls - R-0 to R-11 - Heating Zone 2 (Average Heating System) | BGWal10 | BGWalls10 | BGWalls | 10 | R-0 | R-11 | Heating Zone 2 | Multi Family Weatherization - Insulate BGWalls - R-0 to R-11 - Heating Zone 2 | Average Heating System | 0 | 0
Multi Family Weatherization - Insulate Floors - R-0 to R-19 - Heating Zone 2 (Average Heating System) | Floor10 | Floors10 | Floors | 10 | R-0 | R-19 | Heating Zone 2 | Multi Family Weatherization - Insulate Floors - R-0 to R-19 - Heating Zone 2 | Average Heating System | 0.70331 | -0.0083965
Multi Family Weatherization - Insulate Floors - R-0 to R-25 - Heating Zone 2 (Average Heating System) | Floor11 | Floors11 | Floors | 11 | R-0 | R-25 | Heating Zone 2 | Multi Family Weatherization - Insulate Floors - R-0 to R-25 - Heating Zone 2 | Average Heating System | 0.80723 | -0.0097451
Multi Family Weatherization - Insulate Floors - R-0 to R-30 - Heating Zone 2 (Average Heating System) | Floor12 | Floors12 | Floors | 12 | R-0 | R-30 | Heating Zone 2 | Multi Family Weatherization - Insulate Floors - R-0 to R-30 - Heating Zone 2 | Average Heating System | 0.91706 | -0.011201
Multi Family Weatherization - Insulate Floors - R-0 to R-38 - Heating Zone 2 (Average Heating System) | Floor13 | Floors13 | Floors | 13 | R-0 | R-38 | Heating Zone 2 | Multi Family Weatherization - Insulate Floors - R-0 to R-38 - Heating Zone 2 | Average Heating System | 0.94632 | -0.011595
Multi Family Weatherization - Insulate Floors - R-19 to R-25 - Heating Zone 2 (Average Heating System) | Floor14 | Floors14 | Floors | 14 | R-19 | R-25 | Heating Zone 2 | Multi Family Weatherization - Insulate Floors - R-19 to R-25 - Heating Zone 2 | Average Heating System | 0.10392 | -0.0013486
Multi Family Weatherization - Insulate Floors - R-19 to R-30 - Heating Zone 2 (Average Heating System) | Floor15 | Floors15 | Floors | 15 | R-19 | R-30 | Heating Zone 2 | Multi Family Weatherization - Insulate Floors - R-19 to R-30 - Heating Zone 2 | Average Heating System | 0.21375 | -0.0028047
Multi Family Weatherization - Insulate Floors - R-19 to R-38 - Heating Zone 2 (Average Heating System) | Floor16 | Floors16 | Floors | 16 | R-19 | R-38 | Heating Zone 2 | Multi Family Weatherization - Insulate Floors - R-19 to R-38 - Heating Zone 2 | Average Heating System | 0.24302 | -0.0031986
Multi Family Weatherization - Insulate Floors - R-11 to R-30 - Heating Zone 2 (Average Heating System) | Floor17 | Floors17 | Floors | 17 | R-11 | R-30 | Heating Zone 2 | Multi Family Weatherization - Insulate Floors - R-11 to R-30 - Heating Zone 2 | Average Heating System | 2.0313 | -0.022194
Multi Family Weatherization - Insulate Floors - R-0 to R-19 - Heating Zone 2 (Average Heating System) | Floor18 | Floors18 | Floors | 18 | R-0 | R-19 | Heating Zone 2 | Multi Family Weatherization - Insulate Floors - R-0 to R-19 - Heating Zone 2 | Average Heating System | 0.70331 | -0.0083965
Multi Family Weatherization - Insulate Attic - R-0 to R-19 - Heating Zone 2 (Average Heating System) | Ceili10 | Ceiling10 | Ceiling | 10 | R-0 | R-19 | Heating Zone 2 | Multi Family Weatherization - Insulate Attic - R-0 to R-19 - Heating Zone 2 | Average Heating System | 0.465 | 0.010136
Multi Family Weatherization - Insulate Attic - R-0 to R-38 - Heating Zone 2 (Average Heating System) | Ceili11 | Ceiling11 | Ceiling | 11 | R-0 | R-38 | Heating Zone 2 | Multi Family Weatherization - Insulate Attic - R-0 to R-38 - Heating Zone 2 | Average Heating System | 0.63365 | 0.013891
Multi Family Weatherization - Insulate Attic - R-0 to R-49 - Heating Zone 2 (Average Heating System) | Ceili12 | Ceiling12 | Ceiling | 12 | R-0 | R-49 | Heating Zone 2 | Multi Family Weatherization - Insulate Attic - R-0 to R-49 - Heating Zone 2 | Average Heating System | 0.67281 | 0.014771
Multi Family Weatherization - Insulate Attic - R-30 to R-38 - Heating Zone 2 (Average Heating System) | Ceili13 | Ceiling13 | Ceiling | 13 | R-30 | R-38 | Heating Zone 2 | Multi Family Weatherization - Insulate Attic - R-30 to R-38 - Heating Zone 2 | Average Heating System | 0.046472 | 0.0010397
Multi Family Weatherization - Insulate Attic - R-30 to R-49 - Heating Zone 2 (Average Heating System) | Ceili14 | Ceiling14 | Ceiling | 14 | R-30 | R-49 | Heating Zone 2 | Multi Family Weatherization - Insulate Attic - R-30 to R-49 - Heating Zone 2 | Average Heating System | 0.085633 | 0.0019197
Multi Family Weatherization - Insulate Attic - R-19 to R-30 - Heating Zone 2 (Average Heating System) | Ceili15 | Ceiling15 | Ceiling | 15 | R-19 | R-30 | Heating Zone 2 | Multi Family Weatherization - Insulate Attic - R-19 to R-30 - Heating Zone 2 | Average Heating System | 0.12217 | 0.0027153
Multi Family Weatherization - Insulate Attic - R-19 to R-38 - Heating Zone 2 (Average Heating System) | Ceili16 | Ceiling16 | Ceiling | 16 | R-19 | R-38 | Heating Zone 2 | Multi Family Weatherization - Insulate Attic - R-19 to R-38 - Heating Zone 2 | Average Heating System | 0.16865 | 0.003755
Multi Family Weatherization - Insulate Attic - R-19 to R-49 - Heating Zone 2 (Average Heating System) | Ceili17 | Ceiling17 | Ceiling | 17 | R-19 | R-49 | Heating Zone 2 | Multi Family Weatherization - Insulate Attic - R-19 to R-49 - Heating Zone 2 | Average Heating System | 0.20781 | 0.004635
Multi Family Weatherization - Insulate Attic - R-38 to R-49 - Heating Zone 2 (Average Heating System) | Ceili18 | Ceiling18 | Ceiling | 18 | R-38 | R-49 | Heating Zone 2 | Multi Family Weatherization - Insulate Attic - R-38 to R-49 - Heating Zone 2 | Average Heating System | 0.039161 | 0.00087999
Windows - Class 85 to Class 35 - Heating Zone 2 (Average Heating System) | Windo10 | Windows10 | Windows | 10 | Class 85 | Class 35 | Heating Zone 2 | Windows - Class 85 to Class 35 - Heating Zone 2 | Average Heating System | -10.1641 | -0.12811
Windows - Class 85 to Class 30 - Heating Zone 2 (Average Heating System) | Windo11 | Windows11 | Windows | 11 | Class 85 | Class 30 | Heating Zone 2 | Windows - Class 85 to Class 30 - Heating Zone 2 | Average Heating System | -8.4071 | -0.12467
Windows - Class 85 to Class 25 - Heating Zone 2 (Average Heating System) | Windo12 | Windows12 | Windows | 12 | Class 85 | Class 25 | Heating Zone 2 | Windows - Class 85 to Class 25 - Heating Zone 2 | Average Heating System | 0 | 0
Windows - Class 85 to Class 20 - Heating Zone 2 (Average Heating System) | Windo13 | Windows13 | Windows | 13 | Class 85 | Class 20 | Heating Zone 2 | Windows - Class 85 to Class 20 - Heating Zone 2 | Average Heating System | -5.1117 | -0.11235
Windows - Class 85 to Class 15 - Heating Zone 2 (Average Heating System) | Windo14 | Windows14 | Windows | 14 | Class 85 | Class 15 | Heating Zone 2 | Windows - Class 85 to Class 15 - Heating Zone 2 | Average Heating System | -3.1468 | -0.11718
Windows - Class 50 to Class 35 - Heating Zone 2 (Average Heating System) | Windo15 | Windows15 | Windows | 15 | Class 50 | Class 35 | Heating Zone 2 | Windows - Class 50 to Class 35 - Heating Zone 2 | Average Heating System | 1.8316 | 0.18482
Windows - Class 50 to Class 30 - Heating Zone 2 (Average Heating System) | Windo16 | Windows16 | Windows | 16 | Class 50 | Class 30 | Heating Zone 2 | Windows - Class 50 to Class 30 - Heating Zone 2 | Average Heating System | 3.5886 | 0.18825
Windows - Class 50 to Class 25 - Heating Zone 2 (Average Heating System) | Windo17 | Windows17 | Windows | 17 | Class 50 | Class 25 | Heating Zone 2 | Windows - Class 50 to Class 25 - Heating Zone 2 | Average Heating System | 11.9957 | 0.31293
Windows - Class 50 to Class 20 - Heating Zone 2 (Average Heating System) | Windo18 | Windows18 | Windows | 18 | Class 50 | Class 20 | Heating Zone 2 | Windows - Class 50 to Class 20 - Heating Zone 2 | Average Heating System | 6.884 | 0.20057
Windows - Class 35 to Class 22 - Heating Zone 2 (Average Heating System) | Windo19 | Windows19 | Windows | 19 | Class 35 | Class 22 | Heating Zone 2 | Windows - Class 35 to Class 22 - Heating Zone 2 | Average Heating System | 4.3381 | 0.013679
Windows - Single Pane to Class 22 - Heating Zone 2 (Average Heating System) | Windo20 | Windows20 | Windows | 20 | Single Pane | Class 22 | Heating Zone 2 | Windows - Single Pane to Class 22 - Heating Zone 2 | Average Heating System | 31.5842 | 0.15788
Windows - Double Pane to Class 22 - Heating Zone 2 (Average Heating System) | Windo21 | Windows21 | Windows | 21 | Double Pane | Class 22 | Heating Zone 2 | Windows - Double Pane to Class 22 - Heating Zone 2 | Average Heating System | 18.8039 | 0.19876
Windows - Single Pane to Class 30 - Heating Zone 2 (Average Heating System) | Windo22 | Windows22 | Windows | 22 | Single Pane | Class 30 | Heating Zone 2 | Windows - Single Pane to Class 30 - Heating Zone 2 | Average Heating System | 29.0031 | 0.14764
Windows - Double Pane to Class 30 - Heating Zone 2 (Average Heating System) | Windo23 | Windows23 | Windows | 23 | Double Pane | Class 30 | Heating Zone 2 | Windows - Double Pane to Class 30 - Heating Zone 2 | Average Heating System | 16.2228 | 0.18852
Windows - Class 35 to Class 30 - Heating Zone 2 (Average Heating System) | Windo24 | Windows24 | Windows | 24 | Class 35 | Class 30 | Heating Zone 2 | Windows - Class 35 to Class 30 - Heating Zone 2 | Average Heating System | 1.757 | 0.0034357
Infiltration Reduction - 0.1 ACHn reduction - Heating Zone 2 (Average Heating System) | Infil10 | Infiltration10 | Infiltration | 10 | 0.45 ACHn | 0.35 ACHn | Heating Zone 2 | Infiltration Reduction - 0.45 ACHn to 0.35 ACHn - Heating Zone 2 | Average Heating System | 0 | 0
Infiltration Reduction - 0.45 ACHn to 0.20 ACHn - Heating Zone 2 (Average Heating System) | Infil11 | Infiltration11 | Infiltration | 11 | 0.45 ACHn | 0.20 ACHn | Heating Zone 2 | Infiltration Reduction - 0.45 ACHn to 0.20 ACHn - Heating Zone 2 | Average Heating System | 0 | 0
Infiltration Reduction - 0.35 ACHn to 0.20 ACHn - Heating Zone 2 (Average Heating System) | Infil12 | Infiltration12 | Infiltration | 12 | 0.35 ACHn | 0.20 ACHn | Heating Zone 2 | Infiltration Reduction - 0.35 ACHn to 0.20 ACHn - Heating Zone 2 | Average Heating System | 0 | 0
DuctTightness - Std-crawl to PTCS-crawl - Heating Zone 2 (Average Heating System) | DuctT10 | DuctTightness10 | DuctTightness | 10 | Std-crawl | PTCS-crawl | Heating Zone 2 | DuctTightness - Std-crawl to PTCS-crawl - Heating Zone 2 | Average Heating System | 1635.3257 | 42.7253
DuctInsulation - R-0 to R-4.2 - Heating Zone 2 (Average Heating System) | DuctI10 | DuctInsulation10 | DuctInsulation | 10 | R-0 | R-4.2 | Heating Zone 2 | DuctInsulation - R-0 to R-4.2 - Heating Zone 2 | Average Heating System | 135.0332 | 2.7915
DuctInsulation - R-0 to R-11 - Heating Zone 2 (Average Heating System) | DuctI11 | DuctInsulation11 | DuctInsulation | 11 | R-0 | R-11 | Heating Zone 2 | DuctInsulation - R-0 to R-11 - Heating Zone 2 | Average Heating System | 187.2798 | 3.8601
DuctInsulation - R-4.2 to R-11 - Heating Zone 2 (Average Heating System) | DuctI12 | DuctInsulation12 | DuctInsulation | 12 | R-4.2 | R-11 | Heating Zone 2 | DuctInsulation - R-4.2 to R-11 - Heating Zone 2 | Average Heating System | 52.2465 | 1.0686
HeatPump Upgrade - 7.7/13 to 8.5/13 - Heating Zone 2 (Average Heating System) | HeatP10 | HeatPump10 | HeatPump | 10 | 7.7/13 | 8.5/13 | Heating Zone 2 | HeatPump Upgrade - 7.7/13 to 8.5/13 - Heating Zone 2 | Average Heating System | 0 | 0
HeatPump Upgrade - 7.7/13 to 9.0/14 - Heating Zone 2 (Average Heating System) | HeatP11 | HeatPump11 | HeatPump | 11 | 7.7/13 | 9.0/14 | Heating Zone 2 | HeatPump Upgrade - 7.7/13 to 9.0/14 - Heating Zone 2 | Average Heating System | 0 | 0
HeatPump Upgrade - 7.7/13 to 8.2/13 - Heating Zone 2 (Average Heating System) | HeatP12 | HeatPump12 | HeatPump | 12 | 7.7/13 | 8.2/13 | Heating Zone 2 | HeatPump Upgrade - 7.7/13 to 8.2/13 - Heating Zone 2 | Average Heating System | 0 | 0
HPCntrls Upgrade - Standard to PTCS - Heating Zone 2 (Average Heating System) | HPCnt10 | HPCntrls10 | HPCntrls | 10 | Standard | PTCS | Heating Zone 2 | HPCntrls Upgrade - Standard to PTCS - Heating Zone 2 | Average Heating System | 0 | 0
Multi Family Weatherization - Insulate Walls - R-0 to R-11 - Heating Zone 3 (Average Heating System) | Walls10 | Walls10 | Walls | 10 | R-0 | R-11 | Heating Zone 3 | Multi Family Weatherization - Insulate Walls - R-0 to R-11 - Heating Zone 3 | Average Heating System | 2.1092 | -0.00052165
Multi Family Weatherization - Insulate BGWalls - R-0 to R-11 - Heating Zone 3 (Average Heating System) | BGWal10 | BGWalls10 | BGWalls | 10 | R-0 | R-11 | Heating Zone 3 | Multi Family Weatherization - Insulate BGWalls - R-0 to R-11 - Heating Zone 3 | Average Heating System | 0 | 0
Multi Family Weatherization - Insulate Floors - R-0 to R-19 - Heating Zone 3 (Average Heating System) | Floor10 | Floors10 | Floors | 10 | R-0 | R-19 | Heating Zone 3 | Multi Family Weatherization - Insulate Floors - R-0 to R-19 - Heating Zone 3 | Average Heating System | 0.83339 | -0.0083178
Multi Family Weatherization - Insulate Floors - R-0 to R-25 - Heating Zone 3 (Average Heating System) | Floor11 | Floors11 | Floors | 11 | R-0 | R-25 | Heating Zone 3 | Multi Family Weatherization - Insulate Floors - R-0 to R-25 - Heating Zone 3 | Average Heating System | 0.95702 | -0.0096697
Multi Family Weatherization - Insulate Floors - R-0 to R-30 - Heating Zone 3 (Average Heating System) | Floor12 | Floors12 | Floors | 12 | R-0 | R-30 | Heating Zone 3 | Multi Family Weatherization - Insulate Floors - R-0 to R-30 - Heating Zone 3 | Average Heating System | 1.0878 | -0.011136
Multi Family Weatherization - Insulate Floors - R-0 to R-38 - Heating Zone 3 (Average Heating System) | Floor13 | Floors13 | Floors | 13 | R-0 | R-38 | Heating Zone 3 | Multi Family Weatherization - Insulate Floors - R-0 to R-38 - Heating Zone 3 | Average Heating System | 1.1226 | -0.011532
Multi Family Weatherization - Insulate Floors - R-19 to R-25 - Heating Zone 3 (Average Heating System) | Floor14 | Floors14 | Floors | 14 | R-19 | R-25 | Heating Zone 3 | Multi Family Weatherization - Insulate Floors - R-19 to R-25 - Heating Zone 3 | Average Heating System | 0.12362 | -0.0013519
Multi Family Weatherization - Insulate Floors - R-19 to R-30 - Heating Zone 3 (Average Heating System) | Floor15 | Floors15 | Floors | 15 | R-19 | R-30 | Heating Zone 3 | Multi Family Weatherization - Insulate Floors - R-19 to R-30 - Heating Zone 3 | Average Heating System | 0.25436 | -0.0028181
Multi Family Weatherization - Insulate Floors - R-19 to R-38 - Heating Zone 3 (Average Heating System) | Floor16 | Floors16 | Floors | 16 | R-19 | R-38 | Heating Zone 3 | Multi Family Weatherization - Insulate Floors - R-19 to R-38 - Heating Zone 3 | Average Heating System | 0.28922 | -0.0032146
Multi Family Weatherization - Insulate Floors - R-11 to R-30 - Heating Zone 3 (Average Heating System) | Floor17 | Floors17 | Floors | 17 | R-11 | R-30 | Heating Zone 3 | Multi Family Weatherization - Insulate Floors - R-11 to R-30 - Heating Zone 3 | Average Heating System | 2.3944 | -0.021638
Multi Family Weatherization - Insulate Floors - R-0 to R-19 - Heating Zone 3 (Average Heating System) | Floor18 | Floors18 | Floors | 18 | R-0 | R-19 | Heating Zone 3 | Multi Family Weatherization - Insulate Floors - R-0 to R-19 - Heating Zone 3 | Average Heating System | 0.83339 | -0.0083178
Multi Family Weatherization - Insulate Attic - R-0 to R-19 - Heating Zone 3 (Average Heating System) | Ceili10 | Ceiling10 | Ceiling | 10 | R-0 | R-19 | Heating Zone 3 | Multi Family Weatherization - Insulate Attic - R-0 to R-19 - Heating Zone 3 | Average Heating System | 0.42395 | 0.0086244
Multi Family Weatherization - Insulate Attic - R-0 to R-38 - Heating Zone 3 (Average Heating System) | Ceili11 | Ceiling11 | Ceiling | 11 | R-0 | R-38 | Heating Zone 3 | Multi Family Weatherization - Insulate Attic - R-0 to R-38 - Heating Zone 3 | Average Heating System | 0.57884 | 0.011801
Multi Family Weatherization - Insulate Attic - R-0 to R-49 - Heating Zone 3 (Average Heating System) | Ceili12 | Ceiling12 | Ceiling | 12 | R-0 | R-49 | Heating Zone 3 | Multi Family Weatherization - Insulate Attic - R-0 to R-49 - Heating Zone 3 | Average Heating System | 0.61485 | 0.012544
Multi Family Weatherization - Insulate Attic - R-30 to R-38 - Heating Zone 3 (Average Heating System) | Ceili13 | Ceiling13 | Ceiling | 13 | R-30 | R-38 | Heating Zone 3 | Multi Family Weatherization - Insulate Attic - R-30 to R-38 - Heating Zone 3 | Average Heating System | 0.042703 | 0.00087923
Multi Family Weatherization - Insulate Attic - R-30 to R-49 - Heating Zone 3 (Average Heating System) | Ceili14 | Ceiling14 | Ceiling | 14 | R-30 | R-49 | Heating Zone 3 | Multi Family Weatherization - Insulate Attic - R-30 to R-49 - Heating Zone 3 | Average Heating System | 0.078711 | 0.0016225
Multi Family Weatherization - Insulate Attic - R-19 to R-30 - Heating Zone 3 (Average Heating System) | Ceili15 | Ceiling15 | Ceiling | 15 | R-19 | R-30 | Heating Zone 3 | Multi Family Weatherization - Insulate Attic - R-19 to R-30 - Heating Zone 3 | Average Heating System | 0.11219 | 0.0022972
Multi Family Weatherization - Insulate Attic - R-19 to R-38 - Heating Zone 3 (Average Heating System) | Ceili16 | Ceiling16 | Ceiling | 16 | R-19 | R-38 | Heating Zone 3 | Multi Family Weatherization - Insulate Attic - R-19 to R-38 - Heating Zone 3 | Average Heating System | 0.1549 | 0.0031764
Multi Family Weatherization - Insulate Attic - R-19 to R-49 - Heating Zone 3 (Average Heating System) | Ceili17 | Ceiling17 | Ceiling | 17 | R-19 | R-49 | Heating Zone 3 | Multi Family Weatherization - Insulate Attic - R-19 to R-49 - Heating Zone 3 | Average Heating System | 0.1909 | 0.0039198
Multi Family Weatherization - Insulate Attic - R-38 to R-49 - Heating Zone 3 (Average Heating System) | Ceili18 | Ceiling18 | Ceiling | 18 | R-38 | R-49 | Heating Zone 3 | Multi Family Weatherization - Insulate Attic - R-38 to R-49 - Heating Zone 3 | Average Heating System | 0.036007 | 0.00074331
Windows - Class 85 to Class 35 - Heating Zone 3 (Average Heating System) | Windo10 | Windows10 | Windows | 10 | Class 85 | Class 35 | Heating Zone 3 | Windows - Class 85 to Class 35 - Heating Zone 3 | Average Heating System | -12.8447 | -0.099605
Windows - Class 85 to Class 30 - Heating Zone 3 (Average Heating System) | Windo11 | Windows11 | Windows | 11 | Class 85 | Class 30 | Heating Zone 3 | Windows - Class 85 to Class 30 - Heating Zone 3 | Average Heating System | -10.6888 | -0.097885
Windows - Class 85 to Class 25 - Heating Zone 3 (Average Heating System) | Windo12 | Windows12 | Windows | 12 | Class 85 | Class 25 | Heating Zone 3 | Windows - Class 85 to Class 25 - Heating Zone 3 | Average Heating System | 0 | 0
Windows - Class 85 to Class 20 - Heating Zone 3 (Average Heating System) | Windo13 | Windows13 | Windows | 13 | Class 85 | Class 20 | Heating Zone 3 | Windows - Class 85 to Class 20 - Heating Zone 3 | Average Heating System | -6.6014 | -0.09002
Windows - Class 85 to Class 15 - Heating Zone 3 (Average Heating System) | Windo14 | Windows14 | Windows | 14 | Class 85 | Class 15 | Heating Zone 3 | Windows - Class 85 to Class 15 - Heating Zone 3 | Average Heating System | -4.1808 | -0.096147
Windows - Class 50 to Class 35 - Heating Zone 3 (Average Heating System) | Windo15 | Windows15 | Windows | 15 | Class 50 | Class 35 | Heating Zone 3 | Windows - Class 50 to Class 35 - Heating Zone 3 | Average Heating System | 2.5959 | 0.15888
Windows - Class 50 to Class 30 - Heating Zone 3 (Average Heating System) | Windo16 | Windows16 | Windows | 16 | Class 50 | Class 30 | Heating Zone 3 | Windows - Class 50 to Class 30 - Heating Zone 3 | Average Heating System | 4.7518 | 0.1606
Windows - Class 50 to Class 25 - Heating Zone 3 (Average Heating System) | Windo17 | Windows17 | Windows | 17 | Class 50 | Class 25 | Heating Zone 3 | Windows - Class 50 to Class 25 - Heating Zone 3 | Average Heating System | 15.4406 | 0.25849
Windows - Class 50 to Class 20 - Heating Zone 3 (Average Heating System) | Windo18 | Windows18 | Windows | 18 | Class 50 | Class 20 | Heating Zone 3 | Windows - Class 50 to Class 20 - Heating Zone 3 | Average Heating System | 8.8393 | 0.16847
Windows - Class 35 to Class 22 - Heating Zone 3 (Average Heating System) | Windo19 | Windows19 | Windows | 19 | Class 35 | Class 22 | Heating Zone 3 | Windows - Class 35 to Class 22 - Heating Zone 3 | Average Heating System | 5.3561 | 0.0084465
Windows - Single Pane to Class 22 - Heating Zone 3 (Average Heating System) | Windo20 | Windows20 | Windows | 20 | Single Pane | Class 22 | Heating Zone 3 | Windows - Single Pane to Class 22 - Heating Zone 3 | Average Heating System | 38.5768 | 0.12556
Windows - Double Pane to Class 22 - Heating Zone 3 (Average Heating System) | Windo21 | Windows21 | Windows | 21 | Double Pane | Class 22 | Heating Zone 3 | Windows - Double Pane to Class 22 - Heating Zone 3 | Average Heating System | 23.2856 | 0.16342
Windows - Single Pane to Class 30 - Heating Zone 3 (Average Heating System) | Windo22 | Windows22 | Windows | 22 | Single Pane | Class 30 | Heating Zone 3 | Windows - Single Pane to Class 30 - Heating Zone 3 | Average Heating System | 35.3766 | 0.11883
Windows - Double Pane to Class 30 - Heating Zone 3 (Average Heating System) | Windo23 | Windows23 | Windows | 23 | Double Pane | Class 30 | Heating Zone 3 | Windows - Double Pane to Class 30 - Heating Zone 3 | Average Heating System | 20.0854 | 0.15669
Windows - Class 35 to Class 30 - Heating Zone 3 (Average Heating System) | Windo24 | Windows24 | Windows | 24 | Class 35 | Class 30 | Heating Zone 3 | Windows - Class 35 to Class 30 - Heating Zone 3 | Average Heating System | 2.1559 | 0.0017199
Infiltration Reduction - 0.1 ACHn reduction - Heating Zone 3 (Average Heating System) | Infil10 | Infiltration10 | Infiltration | 10 | 0.45 ACHn | 0.35 ACHn | Heating Zone 3 | Infiltration Reduction - 0.45 ACHn to 0.35 ACHn - Heating Zone 3 | Average Heating System | 0 | 0
Infiltration Reduction - 0.45 ACHn to 0.20 ACHn - Heating Zone 3 (Average Heating System) | Infil11 | Infiltration11 | Infiltration | 11 | 0.45 ACHn | 0.20 ACHn | Heating Zone 3 | Infiltration Reduction - 0.45 ACHn to 0.20 ACHn - Heating Zone 3 | Average Heating System | 0 | 0
Infiltration Reduction - 0.35 ACHn to 0.20 ACHn - Heating Zone 3 (Average Heating System) | Infil12 | Infiltration12 | Infiltration | 12 | 0.35 ACHn | 0.20 ACHn | Heating Zone 3 | Infiltration Reduction - 0.35 ACHn to 0.20 ACHn - Heating Zone 3 | Average Heating System | 0 | 0
DuctTightness - Std-crawl to PTCS-crawl - Heating Zone 3 (Average Heating System) | DuctT10 | DuctTightness10 | DuctTightness | 10 | Std-crawl | PTCS-crawl | Heating Zone 3 | DuctTightness - Std-crawl to PTCS-crawl - Heating Zone 3 | Average Heating System | 2396.7324 | 27.1162
DuctInsulation - R-0 to R-4.2 - Heating Zone 3 (Average Heating System) | DuctI10 | DuctInsulation10 | DuctInsulation | 10 | R-0 | R-4.2 | Heating Zone 3 | DuctInsulation - R-0 to R-4.2 - Heating Zone 3 | Average Heating System | 166.4198 | 1.9046
DuctInsulation - R-0 to R-11 - Heating Zone 3 (Average Heating System) | DuctI11 | DuctInsulation11 | DuctInsulation | 11 | R-0 | R-11 | Heating Zone 3 | DuctInsulation - R-0 to R-11 - Heating Zone 3 | Average Heating System | 231.928 | 2.6225
DuctInsulation - R-4.2 to R-11 - Heating Zone 3 (Average Heating System) | DuctI12 | DuctInsulation12 | DuctInsulation | 12 | R-4.2 | R-11 | Heating Zone 3 | DuctInsulation - R-4.2 to R-11 - Heating Zone 3 | Average Heating System | 65.5082 | 0.71785
HeatPump Upgrade - 7.7/13 to 8.5/13 - Heating Zone 3 (Average Heating System) | HeatP10 | HeatPump10 | HeatPump | 10 | 7.7/13 | 8.5/13 | Heating Zone 3 | HeatPump Upgrade - 7.7/13 to 8.5/13 - Heating Zone 3 | Average Heating System | 0 | 0
HeatPump Upgrade - 7.7/13 to 9.0/14 - Heating Zone 3 (Average Heating System) | HeatP11 | HeatPump11 | HeatPump | 11 | 7.7/13 | 9.0/14 | Heating Zone 3 | HeatPump Upgrade - 7.7/13 to 9.0/14 - Heating Zone 3 | Average Heating System | 0 | 0
HeatPump Upgrade - 7.7/13 to 8.2/13 - Heating Zone 3 (Average Heating System) | HeatP12 | HeatPump12 | HeatPump | 12 | 7.7/13 | 8.2/13 | Heating Zone 3 | HeatPump Upgrade - 7.7/13 to 8.2/13 - Heating Zone 3 | Average Heating System | 0 | 0
HPCntrls Upgrade - Standard to PTCS - Heating Zone 3 (Average Heating System) | HPCnt10 | HPCntrls10 | HPCntrls | 10 | Standard | PTCS | Heating Zone 3 | HPCntrls Upgrade - Standard to PTCS - Heating Zone 3 | Average Heating System | 0 | 0
Multi Family Weatherization - Insulate Walls - R-0 to R-11 - Heating Zone 1 (Zonal Heating System) | Walls10 | Walls10 | Walls | 10 | R-0 | R-11 | Heating Zone 1 | Multi Family Weatherization - Insulate Walls - R-0 to R-11 - Heating Zone 1 | Zonal Heating System | 1.2473 | 0
Multi Family Weatherization - Insulate BGWalls - R-0 to R-11 - Heating Zone 1 (Zonal Heating System) | BGWal10 | BGWalls10 | BGWalls | 10 | R-0 | R-11 | Heating Zone 1 | Multi Family Weatherization - Insulate BGWalls - R-0 to R-11 - Heating Zone 1 | Zonal Heating System | 0 | 0
Multi Family Weatherization - Insulate Floors - R-0 to R-19 - Heating Zone 1 (Zonal Heating System) | Floor10 | Floors10 | Floors | 10 | R-0 | R-19 | Heating Zone 1 | Multi Family Weatherization - Insulate Floors - R-0 to R-19 - Heating Zone 1 | Zonal Heating System | 0.55318 | 0
Multi Family Weatherization - Insulate Floors - R-0 to R-25 - Heating Zone 1 (Zonal Heating System) | Floor11 | Floors11 | Floors | 11 | R-0 | R-25 | Heating Zone 1 | Multi Family Weatherization - Insulate Floors - R-0 to R-25 - Heating Zone 1 | Zonal Heating System | 0.63396 | 0
Multi Family Weatherization - Insulate Floors - R-0 to R-30 - Heating Zone 1 (Zonal Heating System) | Floor12 | Floors12 | Floors | 12 | R-0 | R-30 | Heating Zone 1 | Multi Family Weatherization - Insulate Floors - R-0 to R-30 - Heating Zone 1 | Zonal Heating System | 0.71896 | 0
Multi Family Weatherization - Insulate Floors - R-0 to R-38 - Heating Zone 1 (Zonal Heating System) | Floor13 | Floors13 | Floors | 13 | R-0 | R-38 | Heating Zone 1 | Multi Family Weatherization - Insulate Floors - R-0 to R-38 - Heating Zone 1 | Zonal Heating System | 0.74156 | 0
Multi Family Weatherization - Insulate Floors - R-19 to R-25 - Heating Zone 1 (Zonal Heating System) | Floor14 | Floors14 | Floors | 14 | R-19 | R-25 | Heating Zone 1 | Multi Family Weatherization - Insulate Floors - R-19 to R-25 - Heating Zone 1 | Zonal Heating System | 0.080773 | 0
Multi Family Weatherization - Insulate Floors - R-19 to R-30 - Heating Zone 1 (Zonal Heating System) | Floor15 | Floors15 | Floors | 15 | R-19 | R-30 | Heating Zone 1 | Multi Family Weatherization - Insulate Floors - R-19 to R-30 - Heating Zone 1 | Zonal Heating System | 0.16578 | 0
Multi Family Weatherization - Insulate Floors - R-19 to R-38 - Heating Zone 1 (Zonal Heating System) | Floor16 | Floors16 | Floors | 16 | R-19 | R-38 | Heating Zone 1 | Multi Family Weatherization - Insulate Floors - R-19 to R-38 - Heating Zone 1 | Zonal Heating System | 0.18837 | 0
Multi Family Weatherization - Insulate Floors - R-11 to R-30 - Heating Zone 1 (Zonal Heating System) | Floor17 | Floors17 | Floors | 17 | R-11 | R-30 | Heating Zone 1 | Multi Family Weatherization - Insulate Floors - R-11 to R-30 - Heating Zone 1 | Zonal Heating System | 1.6153 | 0
Multi Family Weatherization - Insulate Floors - R-0 to R-19 - Heating Zone 1 (Zonal Heating System) | Floor18 | Floors18 | Floors | 18 | R-0 | R-19 | Heating Zone 1 | Multi Family Weatherization - Insulate Floors - R-0 to R-19 - Heating Zone 1 | Zonal Heating System | 0.55318 | 0
Multi Family Weatherization - Insulate Attic - R-0 to R-19 - Heating Zone 1 (Zonal Heating System) | Ceili10 | Ceiling10 | Ceiling | 10 | R-0 | R-19 | Heating Zone 1 | Multi Family Weatherization - Insulate Attic - R-0 to R-19 - Heating Zone 1 | Zonal Heating System | 0.45542 | 0
Multi Family Weatherization - Insulate Attic - R-0 to R-38 - Heating Zone 1 (Zonal Heating System) | Ceili11 | Ceiling11 | Ceiling | 11 | R-0 | R-38 | Heating Zone 1 | Multi Family Weatherization - Insulate Attic - R-0 to R-38 - Heating Zone 1 | Zonal Heating System | 0.61951 | 0
Multi Family Weatherization - Insulate Attic - R-0 to R-49 - Heating Zone 1 (Zonal Heating System) | Ceili12 | Ceiling12 | Ceiling | 12 | R-0 | R-49 | Heating Zone 1 | Multi Family Weatherization - Insulate Attic - R-0 to R-49 - Heating Zone 1 | Zonal Heating System | 0.65746 | 0
Multi Family Weatherization - Insulate Attic - R-30 to R-38 - Heating Zone 1 (Zonal Heating System) | Ceili13 | Ceiling13 | Ceiling | 13 | R-30 | R-38 | Heating Zone 1 | Multi Family Weatherization - Insulate Attic - R-30 to R-38 - Heating Zone 1 | Zonal Heating System | 0.04512 | 0
Multi Family Weatherization - Insulate Attic - R-30 to R-49 - Heating Zone 1 (Zonal Heating System) | Ceili14 | Ceiling14 | Ceiling | 14 | R-30 | R-49 | Heating Zone 1 | Multi Family Weatherization - Insulate Attic - R-30 to R-49 - Heating Zone 1 | Zonal Heating System | 0.08307 | 0
Multi Family Weatherization - Insulate Attic - R-19 to R-30 - Heating Zone 1 (Zonal Heating System) | Ceili15 | Ceiling15 | Ceiling | 15 | R-19 | R-30 | Heating Zone 1 | Multi Family Weatherization - Insulate Attic - R-19 to R-30 - Heating Zone 1 | Zonal Heating System | 0.11897 | 0
Multi Family Weatherization - Insulate Attic - R-19 to R-38 - Heating Zone 1 (Zonal Heating System) | Ceili16 | Ceiling16 | Ceiling | 16 | R-19 | R-38 | Heating Zone 1 | Multi Family Weatherization - Insulate Attic - R-19 to R-38 - Heating Zone 1 | Zonal Heating System | 0.16409 | 0
Multi Family Weatherization - Insulate Attic - R-19 to R-49 - Heating Zone 1 (Zonal Heating System) | Ceili17 | Ceiling17 | Ceiling | 17 | R-19 | R-49 | Heating Zone 1 | Multi Family Weatherization - Insulate Attic - R-19 to R-49 - Heating Zone 1 | Zonal Heating System | 0.20204 | 0
Multi Family Weatherization - Insulate Attic - R-38 to R-49 - Heating Zone 1 (Zonal Heating System) | Ceili18 | Ceiling18 | Ceiling | 18 | R-38 | R-49 | Heating Zone 1 | Multi Family Weatherization - Insulate Attic - R-38 to R-49 - Heating Zone 1 | Zonal Heating System | 0.03795 | 0
Windows - Class 85 to Class 35 - Heating Zone 1 (Zonal Heating System) | Windo10 | Windows10 | Windows | 10 | Class 85 | Class 35 | Heating Zone 1 | Windows - Class 85 to Class 35 - Heating Zone 1 | Zonal Heating System | -6.9944 | 0
Windows - Class 85 to Class 30 - Heating Zone 1 (Zonal Heating System) | Windo11 | Windows11 | Windows | 11 | Class 85 | Class 30 | Heating Zone 1 | Windows - Class 85 to Class 30 - Heating Zone 1 | Zonal Heating System | -5.7469 | 0
Windows - Class 85 to Class 25 - Heating Zone 1 (Zonal Heating System) | Windo12 | Windows12 | Windows | 12 | Class 85 | Class 25 | Heating Zone 1 | Windows - Class 85 to Class 25 - Heating Zone 1 | Zonal Heating System | 0 | 0
Windows - Class 85 to Class 20 - Heating Zone 1 (Zonal Heating System) | Windo13 | Windows13 | Windows | 13 | Class 85 | Class 20 | Heating Zone 1 | Windows - Class 85 to Class 20 - Heating Zone 1 | Zonal Heating System | -3.4401 | 0
Windows - Class 85 to Class 15 - Heating Zone 1 (Zonal Heating System) | Windo14 | Windows14 | Windows | 14 | Class 85 | Class 15 | Heating Zone 1 | Windows - Class 85 to Class 15 - Heating Zone 1 | Zonal Heating System | -2.0763 | 0
Windows - Class 50 to Class 35 - Heating Zone 1 (Zonal Heating System) | Windo15 | Windows15 | Windows | 15 | Class 50 | Class 35 | Heating Zone 1 | Windows - Class 50 to Class 35 - Heating Zone 1 | Zonal Heating System | 1.2056 | 0
Windows - Class 50 to Class 30 - Heating Zone 1 (Zonal Heating System) | Windo16 | Windows16 | Windows | 16 | Class 50 | Class 30 | Heating Zone 1 | Windows - Class 50 to Class 30 - Heating Zone 1 | Zonal Heating System | 2.453 | 0
Windows - Class 50 to Class 25 - Heating Zone 1 (Zonal Heating System) | Windo17 | Windows17 | Windows | 17 | Class 50 | Class 25 | Heating Zone 1 | Windows - Class 50 to Class 25 - Heating Zone 1 | Zonal Heating System | 8.2 | 0
Windows - Class 50 to Class 20 - Heating Zone 1 (Zonal Heating System) | Windo18 | Windows18 | Windows | 18 | Class 50 | Class 20 | Heating Zone 1 | Windows - Class 50 to Class 20 - Heating Zone 1 | Zonal Heating System | 4.7598 | 0
Windows - Class 35 to Class 22 - Heating Zone 1 (Zonal Heating System) | Windo19 | Windows19 | Windows | 19 | Class 35 | Class 22 | Heating Zone 1 | Windows - Class 35 to Class 22 - Heating Zone 1 | Zonal Heating System | 3.0569 | 0
Windows - Single Pane to Class 22 - Heating Zone 1 (Zonal Heating System) | Windo20 | Windows20 | Windows | 20 | Single Pane | Class 22 | Heating Zone 1 | Windows - Single Pane to Class 22 - Heating Zone 1 | Zonal Heating System | 22.9054 | 0
Windows - Double Pane to Class 22 - Heating Zone 1 (Zonal Heating System) | Windo21 | Windows21 | Windows | 21 | Double Pane | Class 22 | Heating Zone 1 | Windows - Double Pane to Class 22 - Heating Zone 1 | Zonal Heating System | 13.3978 | 0
Windows - Single Pane to Class 30 - Heating Zone 1 (Zonal Heating System) | Windo22 | Windows22 | Windows | 22 | Single Pane | Class 30 | Heating Zone 1 | Windows - Single Pane to Class 30 - Heating Zone 1 | Zonal Heating System | 21.0959 | 0
Windows - Double Pane to Class 30 - Heating Zone 1 (Zonal Heating System) | Windo23 | Windows23 | Windows | 23 | Double Pane | Class 30 | Heating Zone 1 | Windows - Double Pane to Class 30 - Heating Zone 1 | Zonal Heating System | 11.5883 | 0
Windows - Class 35 to Class 30 - Heating Zone 1 (Zonal Heating System) | Windo24 | Windows24 | Windows | 24 | Class 35 | Class 30 | Heating Zone 1 | Windows - Class 35 to Class 30 - Heating Zone 1 | Zonal Heating System | 1.2474 | 0
Infiltration Reduction - 0.1 ACHn reduction - Heating Zone 1 (Zonal Heating System) | Infil10 | Infiltration10 | Infiltration | 10 | 0.45 ACHn | 0.35 ACHn | Heating Zone 1 | Infiltration Reduction - 0.45 ACHn to 0.35 ACHn - Heating Zone 1 | Zonal Heating System | 0 | 0
Infiltration Reduction - 0.45 ACHn to 0.20 ACHn - Heating Zone 1 (Zonal Heating System) | Infil11 | Infiltration11 | Infiltration | 11 | 0.45 ACHn | 0.20 ACHn | Heating Zone 1 | Infiltration Reduction - 0.45 ACHn to 0.20 ACHn - Heating Zone 1 | Zonal Heating System | 0 | 0
Infiltration Reduction - 0.35 ACHn to 0.20 ACHn - Heating Zone 1 (Zonal Heating System) | Infil12 | Infiltration12 | Infiltration | 12 | 0.35 ACHn | 0.20 ACHn | Heating Zone 1 | Infiltration Reduction - 0.35 ACHn to 0.20 ACHn - Heating Zone 1 | Zonal Heating System | 0 | 0
DuctTightness - Std-crawl to PTCS-crawl - Heating Zone 1 (Zonal Heating System) | DuctT10 | DuctTightness10 | DuctTightness | 10 | Std-crawl | PTCS-crawl | Heating Zone 1 | DuctTightness - Std-crawl to PTCS-crawl - Heating Zone 1 | Zonal Heating System | 0 | 0
DuctInsulation - R-0 to R-4.2 - Heating Zone 1 (Zonal Heating System) | DuctI10 | DuctInsulation10 | DuctInsulation | 10 | R-0 | R-4.2 | Heating Zone 1 | DuctInsulation - R-0 to R-4.2 - Heating Zone 1 | Zonal Heating System | 0 | 0
DuctInsulation - R-0 to R-11 - Heating Zone 1 (Zonal Heating System) | DuctI11 | DuctInsulation11 | DuctInsulation | 11 | R-0 | R-11 | Heating Zone 1 | DuctInsulation - R-0 to R-11 - Heating Zone 1 | Zonal Heating System | 0 | 0
DuctInsulation - R-4.2 to R-11 - Heating Zone 1 (Zonal Heating System) | DuctI12 | DuctInsulation12 | DuctInsulation | 12 | R-4.2 | R-11 | Heating Zone 1 | DuctInsulation - R-4.2 to R-11 - Heating Zone 1 | Zonal Heating System | 0 | 0
HeatPump Upgrade - 7.7/13 to 8.5/13 - Heating Zone 1 (Zonal Heating System) | HeatP10 | HeatPump10 | HeatPump | 10 | 7.7/13 | 8.5/13 | Heating Zone 1 | HeatPump Upgrade - 7.7/13 to 8.5/13 - Heating Zone 1 | Zonal Heating System | 0 | 0
HeatPump Upgrade - 7.7/13 to 9.0/14 - Heating Zone 1 (Zonal Heating System) | HeatP11 | HeatPump11 | HeatPump | 11 | 7.7/13 | 9.0/14 | Heating Zone 1 | HeatPump Upgrade - 7.7/13 to 9.0/14 - Heating Zone 1 | Zonal Heating System | 0 | 0
HeatPump Upgrade - 7.7/13 to 8.2/13 - Heating Zone 1 (Zonal Heating System) | HeatP12 | HeatPump12 | HeatPump | 12 | 7.7/13 | 8.2/13 | Heating Zone 1 | HeatPump Upgrade - 7.7/13 to 8.2/13 - Heating Zone 1 | Zonal Heating System | 0 | 0
HPCntrls Upgrade - Standard to PTCS - Heating Zone 1 (Zonal Heating System) | HPCnt10 | HPCntrls10 | HPCntrls | 10 | Standard | PTCS | Heating Zone 1 | HPCntrls Upgrade - Standard to PTCS - Heating Zone 1 | Zonal Heating System | 0 | 0
Multi Family Weatherization - Insulate Walls - R-0 to R-11 - Heating Zone 2 (Zonal Heating System) | Walls10 | Walls10 | Walls | 10 | R-0 | R-11 | Heating Zone 2 | Multi Family Weatherization - Insulate Walls - R-0 to R-11 - Heating Zone 2 | Zonal Heating System | 1.7456 | 0
Multi Family Weatherization - Insulate BGWalls - R-0 to R-11 - Heating Zone 2 (Zonal Heating System) | BGWal10 | BGWalls10 | BGWalls | 10 | R-0 | R-11 | Heating Zone 2 | Multi Family Weatherization - Insulate BGWalls - R-0 to R-11 - Heating Zone 2 | Zonal Heating System | 0 | 0
Multi Family Weatherization - Insulate Floors - R-0 to R-19 - Heating Zone 2 (Zonal Heating System) | Floor10 | Floors10 | Floors | 10 | R-0 | R-19 | Heating Zone 2 | Multi Family Weatherization - Insulate Floors - R-0 to R-19 - Heating Zone 2 | Zonal Heating System | 0.70851 | 0
Multi Family Weatherization - Insulate Floors - R-0 to R-25 - Heating Zone 2 (Zonal Heating System) | Floor11 | Floors11 | Floors | 11 | R-0 | R-25 | Heating Zone 2 | Multi Family Weatherization - Insulate Floors - R-0 to R-25 - Heating Zone 2 | Zonal Heating System | 0.81319 | 0
Multi Family Weatherization - Insulate Floors - R-0 to R-30 - Heating Zone 2 (Zonal Heating System) | Floor12 | Floors12 | Floors | 12 | R-0 | R-30 | Heating Zone 2 | Multi Family Weatherization - Insulate Floors - R-0 to R-30 - Heating Zone 2 | Zonal Heating System | 0.92381 | 0
Multi Family Weatherization - Insulate Floors - R-0 to R-38 - Heating Zone 2 (Zonal Heating System) | Floor13 | Floors13 | Floors | 13 | R-0 | R-38 | Heating Zone 2 | Multi Family Weatherization - Insulate Floors - R-0 to R-38 - Heating Zone 2 | Zonal Heating System | 0.95329 | 0
Multi Family Weatherization - Insulate Floors - R-19 to R-25 - Heating Zone 2 (Zonal Heating System) | Floor14 | Floors14 | Floors | 14 | R-19 | R-25 | Heating Zone 2 | Multi Family Weatherization - Insulate Floors - R-19 to R-25 - Heating Zone 2 | Zonal Heating System | 0.10468 | 0
Multi Family Weatherization - Insulate Floors - R-19 to R-30 - Heating Zone 2 (Zonal Heating System) | Floor15 | Floors15 | Floors | 15 | R-19 | R-30 | Heating Zone 2 | Multi Family Weatherization - Insulate Floors - R-19 to R-30 - Heating Zone 2 | Zonal Heating System | 0.2153 | 0
Multi Family Weatherization - Insulate Floors - R-19 to R-38 - Heating Zone 2 (Zonal Heating System) | Floor16 | Floors16 | Floors | 16 | R-19 | R-38 | Heating Zone 2 | Multi Family Weatherization - Insulate Floors - R-19 to R-38 - Heating Zone 2 | Zonal Heating System | 0.24478 | 0
Multi Family Weatherization - Insulate Floors - R-11 to R-30 - Heating Zone 2 (Zonal Heating System) | Floor17 | Floors17 | Floors | 17 | R-11 | R-30 | Heating Zone 2 | Multi Family Weatherization - Insulate Floors - R-11 to R-30 - Heating Zone 2 | Zonal Heating System | 2.0465 | 0
Multi Family Weatherization - Insulate Floors - R-0 to R-19 - Heating Zone 2 (Zonal Heating System) | Floor18 | Floors18 | Floors | 18 | R-0 | R-19 | Heating Zone 2 | Multi Family Weatherization - Insulate Floors - R-0 to R-19 - Heating Zone 2 | Zonal Heating System | 0.70851 | 0
Multi Family Weatherization - Insulate Attic - R-0 to R-19 - Heating Zone 2 (Zonal Heating System) | Ceili10 | Ceiling10 | Ceiling | 10 | R-0 | R-19 | Heating Zone 2 | Multi Family Weatherization - Insulate Attic - R-0 to R-19 - Heating Zone 2 | Zonal Heating System | 0.46822 | 0
Multi Family Weatherization - Insulate Attic - R-0 to R-38 - Heating Zone 2 (Zonal Heating System) | Ceili11 | Ceiling11 | Ceiling | 11 | R-0 | R-38 | Heating Zone 2 | Multi Family Weatherization - Insulate Attic - R-0 to R-38 - Heating Zone 2 | Zonal Heating System | 0.63803 | 0
Multi Family Weatherization - Insulate Attic - R-0 to R-49 - Heating Zone 2 (Zonal Heating System) | Ceili12 | Ceiling12 | Ceiling | 12 | R-0 | R-49 | Heating Zone 2 | Multi Family Weatherization - Insulate Attic - R-0 to R-49 - Heating Zone 2 | Zonal Heating System | 0.67746 | 0
Multi Family Weatherization - Insulate Attic - R-30 to R-38 - Heating Zone 2 (Zonal Heating System) | Ceili13 | Ceiling13 | Ceiling | 13 | R-30 | R-38 | Heating Zone 2 | Multi Family Weatherization - Insulate Attic - R-30 to R-38 - Heating Zone 2 | Zonal Heating System | 0.04679 | 0
Multi Family Weatherization - Insulate Attic - R-30 to R-49 - Heating Zone 2 (Zonal Heating System) | Ceili14 | Ceiling14 | Ceiling | 14 | R-30 | R-49 | Heating Zone 2 | Multi Family Weatherization - Insulate Attic - R-30 to R-49 - Heating Zone 2 | Zonal Heating System | 0.086221 | 0
Multi Family Weatherization - Insulate Attic - R-19 to R-30 - Heating Zone 2 (Zonal Heating System) | Ceili15 | Ceiling15 | Ceiling | 15 | R-19 | R-30 | Heating Zone 2 | Multi Family Weatherization - Insulate Attic - R-19 to R-30 - Heating Zone 2 | Zonal Heating System | 0.12302 | 0
Multi Family Weatherization - Insulate Attic - R-19 to R-38 - Heating Zone 2 (Zonal Heating System) | Ceili16 | Ceiling16 | Ceiling | 16 | R-19 | R-38 | Heating Zone 2 | Multi Family Weatherization - Insulate Attic - R-19 to R-38 - Heating Zone 2 | Zonal Heating System | 0.16981 | 0
Multi Family Weatherization - Insulate Attic - R-19 to R-49 - Heating Zone 2 (Zonal Heating System) | Ceili17 | Ceiling17 | Ceiling | 17 | R-19 | R-49 | Heating Zone 2 | Multi Family Weatherization - Insulate Attic - R-19 to R-49 - Heating Zone 2 | Zonal Heating System | 0.20924 | 0
Multi Family Weatherization - Insulate Attic - R-38 to R-49 - Heating Zone 2 (Zonal Heating System) | Ceili18 | Ceiling18 | Ceiling | 18 | R-38 | R-49 | Heating Zone 2 | Multi Family Weatherization - Insulate Attic - R-38 to R-49 - Heating Zone 2 | Zonal Heating System | 0.039431 | 0
Windows - Class 85 to Class 35 - Heating Zone 2 (Zonal Heating System) | Windo10 | Windows10 | Windows | 10 | Class 85 | Class 35 | Heating Zone 2 | Windows - Class 85 to Class 35 - Heating Zone 2 | Zonal Heating System | -10.2191 | 0
Windows - Class 85 to Class 30 - Heating Zone 2 (Zonal Heating System) | Windo11 | Windows11 | Windows | 11 | Class 85 | Class 30 | Heating Zone 2 | Windows - Class 85 to Class 30 - Heating Zone 2 | Zonal Heating System | -8.4524 | 0
Windows - Class 85 to Class 25 - Heating Zone 2 (Zonal Heating System) | Windo12 | Windows12 | Windows | 12 | Class 85 | Class 25 | Heating Zone 2 | Windows - Class 85 to Class 25 - Heating Zone 2 | Zonal Heating System | 0 | 0
Windows - Class 85 to Class 20 - Heating Zone 2 (Zonal Heating System) | Windo13 | Windows13 | Windows | 13 | Class 85 | Class 20 | Heating Zone 2 | Windows - Class 85 to Class 20 - Heating Zone 2 | Zonal Heating System | -5.1388 | 0
Windows - Class 85 to Class 15 - Heating Zone 2 (Zonal Heating System) | Windo14 | Windows14 | Windows | 14 | Class 85 | Class 15 | Heating Zone 2 | Windows - Class 85 to Class 15 - Heating Zone 2 | Zonal Heating System | -3.1629 | 0
Windows - Class 50 to Class 35 - Heating Zone 2 (Zonal Heating System) | Windo15 | Windows15 | Windows | 15 | Class 50 | Class 35 | Heating Zone 2 | Windows - Class 50 to Class 35 - Heating Zone 2 | Zonal Heating System | 1.8371 | 0
Windows - Class 50 to Class 30 - Heating Zone 2 (Zonal Heating System) | Windo16 | Windows16 | Windows | 16 | Class 50 | Class 30 | Heating Zone 2 | Windows - Class 50 to Class 30 - Heating Zone 2 | Zonal Heating System | 3.6038 | 0
Windows - Class 50 to Class 25 - Heating Zone 2 (Zonal Heating System) | Windo17 | Windows17 | Windows | 17 | Class 50 | Class 25 | Heating Zone 2 | Windows - Class 50 to Class 25 - Heating Zone 2 | Zonal Heating System | 12.0562 | 0
Windows - Class 50 to Class 20 - Heating Zone 2 (Zonal Heating System) | Windo18 | Windows18 | Windows | 18 | Class 50 | Class 20 | Heating Zone 2 | Windows - Class 50 to Class 20 - Heating Zone 2 | Zonal Heating System | 6.9174 | 0
Windows - Class 35 to Class 22 - Heating Zone 2 (Zonal Heating System) | Windo19 | Windows19 | Windows | 19 | Class 35 | Class 22 | Heating Zone 2 | Windows - Class 35 to Class 22 - Heating Zone 2 | Zonal Heating System | 4.362 | 0
Windows - Single Pane to Class 22 - Heating Zone 2 (Zonal Heating System) | Windo20 | Windows20 | Windows | 20 | Single Pane | Class 22 | Heating Zone 2 | Windows - Single Pane to Class 22 - Heating Zone 2 | Zonal Heating System | 31.7369 | 0
Windows - Double Pane to Class 22 - Heating Zone 2 (Zonal Heating System) | Windo21 | Windows21 | Windows | 21 | Double Pane | Class 22 | Heating Zone 2 | Windows - Double Pane to Class 22 - Heating Zone 2 | Zonal Heating System | 18.8974 | 0
Windows - Single Pane to Class 30 - Heating Zone 2 (Zonal Heating System) | Windo22 | Windows22 | Windows | 22 | Single Pane | Class 30 | Heating Zone 2 | Windows - Single Pane to Class 30 - Heating Zone 2 | Zonal Heating System | 29.1416 | 0
Windows - Double Pane to Class 30 - Heating Zone 2 (Zonal Heating System) | Windo23 | Windows23 | Windows | 23 | Double Pane | Class 30 | Heating Zone 2 | Windows - Double Pane to Class 30 - Heating Zone 2 | Zonal Heating System | 16.3021 | 0
Windows - Class 35 to Class 30 - Heating Zone 2 (Zonal Heating System) | Windo24 | Windows24 | Windows | 24 | Class 35 | Class 30 | Heating Zone 2 | Windows - Class 35 to Class 30 - Heating Zone 2 | Zonal Heating System | 1.7667 | 0
Infiltration Reduction - 0.1 ACHn reduction - Heating Zone 2 (Zonal Heating System) | Infil10 | Infiltration10 | Infiltration | 10 | 0.45 ACHn | 0.35 ACHn | Heating Zone 2 | Infiltration Reduction - 0.45 ACHn to 0.35 ACHn - Heating Zone 2 | Zonal Heating System | 0 | 0
Infiltration Reduction - 0.45 ACHn to 0.20 ACHn - Heating Zone 2 (Zonal Heating System) | Infil11 | Infiltration11 | Infiltration | 11 | 0.45 ACHn | 0.20 ACHn | Heating Zone 2 | Infiltration Reduction - 0.45 ACHn to 0.20 ACHn - Heating Zone 2 | Zonal Heating System | 0 | 0
Infiltration Reduction - 0.35 ACHn to 0.20 ACHn - Heating Zone 2 (Zonal Heating System) | Infil12 | Infiltration12 | Infiltration | 12 | 0.35 ACHn | 0.20 ACHn | Heating Zone 2 | Infiltration Reduction - 0.35 ACHn to 0.20 ACHn - Heating Zone 2 | Zonal Heating System | 0 | 0
DuctTightness - Std-crawl to PTCS-crawl - Heating Zone 2 (Zonal Heating System) | DuctT10 | DuctTightness10 | DuctTightness | 10 | Std-crawl | PTCS-crawl | Heating Zone 2 | DuctTightness - Std-crawl to PTCS-crawl - Heating Zone 2 | Zonal Heating System | 0 | 0
DuctInsulation - R-0 to R-4.2 - Heating Zone 2 (Zonal Heating System) | DuctI10 | DuctInsulation10 | DuctInsulation | 10 | R-0 | R-4.2 | Heating Zone 2 | DuctInsulation - R-0 to R-4.2 - Heating Zone 2 | Zonal Heating System | 0 | 0
DuctInsulation - R-0 to R-11 - Heating Zone 2 (Zonal Heating System) | DuctI11 | DuctInsulation11 | DuctInsulation | 11 | R-0 | R-11 | Heating Zone 2 | DuctInsulation - R-0 to R-11 - Heating Zone 2 | Zonal Heating System | 0 | 0
DuctInsulation - R-4.2 to R-11 - Heating Zone 2 (Zonal Heating System) | DuctI12 | DuctInsulation12 | DuctInsulation | 12 | R-4.2 | R-11 | Heating Zone 2 | DuctInsulation - R-4.2 to R-11 - Heating Zone 2 | Zonal Heating System | 0 | 0
HeatPump Upgrade - 7.7/13 to 8.5/13 - Heating Zone 2 (Zonal Heating System) | HeatP10 | HeatPump10 | HeatPump | 10 | 7.7/13 | 8.5/13 | Heating Zone 2 | HeatPump Upgrade - 7.7/13 to 8.5/13 - Heating Zone 2 | Zonal Heating System | 0 | 0
HeatPump Upgrade - 7.7/13 to 9.0/14 - Heating Zone 2 (Zonal Heating System) | HeatP11 | HeatPump11 | HeatPump | 11 | 7.7/13 | 9.0/14 | Heating Zone 2 | HeatPump Upgrade - 7.7/13 to 9.0/14 - Heating Zone 2 | Zonal Heating System | 0 | 0
HeatPump Upgrade - 7.7/13 to 8.2/13 - Heating Zone 2 (Zonal Heating System) | HeatP12 | HeatPump12 | HeatPump | 12 | 7.7/13 | 8.2/13 | Heating Zone 2 | HeatPump Upgrade - 7.7/13 to 8.2/13 - Heating Zone 2 | Zonal Heating System | 0 | 0
HPCntrls Upgrade - Standard to PTCS - Heating Zone 2 (Zonal Heating System) | HPCnt10 | HPCntrls10 | HPCntrls | 10 | Standard | PTCS | Heating Zone 2 | HPCntrls Upgrade - Standard to PTCS - Heating Zone 2 | Zonal Heating System | 0 | 0
Multi Family Weatherization - Insulate Walls - R-0 to R-11 - Heating Zone 3 (Zonal Heating System) | Walls10 | Walls10 | Walls | 10 | R-0 | R-11 | Heating Zone 3 | Multi Family Weatherization - Insulate Walls - R-0 to R-11 - Heating Zone 3 | Zonal Heating System | 2.1187 | 0
Multi Family Weatherization - Insulate BGWalls - R-0 to R-11 - Heating Zone 3 (Zonal Heating System) | BGWal10 | BGWalls10 | BGWalls | 10 | R-0 | R-11 | Heating Zone 3 | Multi Family Weatherization - Insulate BGWalls - R-0 to R-11 - Heating Zone 3 | Zonal Heating System | 0 | 0
Multi Family Weatherization - Insulate Floors - R-0 to R-19 - Heating Zone 3 (Zonal Heating System) | Floor10 | Floors10 | Floors | 10 | R-0 | R-19 | Heating Zone 3 | Multi Family Weatherization - Insulate Floors - R-0 to R-19 - Heating Zone 3 | Zonal Heating System | 0.83934 | 0
Multi Family Weatherization - Insulate Floors - R-0 to R-25 - Heating Zone 3 (Zonal Heating System) | Floor11 | Floors11 | Floors | 11 | R-0 | R-25 | Heating Zone 3 | Multi Family Weatherization - Insulate Floors - R-0 to R-25 - Heating Zone 3 | Zonal Heating System | 0.96384 | 0
Multi Family Weatherization - Insulate Floors - R-0 to R-30 - Heating Zone 3 (Zonal Heating System) | Floor12 | Floors12 | Floors | 12 | R-0 | R-30 | Heating Zone 3 | Multi Family Weatherization - Insulate Floors - R-0 to R-30 - Heating Zone 3 | Zonal Heating System | 1.0955 | 0
Multi Family Weatherization - Insulate Floors - R-0 to R-38 - Heating Zone 3 (Zonal Heating System) | Floor13 | Floors13 | Floors | 13 | R-0 | R-38 | Heating Zone 3 | Multi Family Weatherization - Insulate Floors - R-0 to R-38 - Heating Zone 3 | Zonal Heating System | 1.1306 | 0
Multi Family Weatherization - Insulate Floors - R-19 to R-25 - Heating Zone 3 (Zonal Heating System) | Floor14 | Floors14 | Floors | 14 | R-19 | R-25 | Heating Zone 3 | Multi Family Weatherization - Insulate Floors - R-19 to R-25 - Heating Zone 3 | Zonal Heating System | 0.1245 | 0
Multi Family Weatherization - Insulate Floors - R-19 to R-30 - Heating Zone 3 (Zonal Heating System) | Floor15 | Floors15 | Floors | 15 | R-19 | R-30 | Heating Zone 3 | Multi Family Weatherization - Insulate Floors - R-19 to R-30 - Heating Zone 3 | Zonal Heating System | 0.25616 | 0
Multi Family Weatherization - Insulate Floors - R-19 to R-38 - Heating Zone 3 (Zonal Heating System) | Floor16 | Floors16 | Floors | 16 | R-19 | R-38 | Heating Zone 3 | Multi Family Weatherization - Insulate Floors - R-19 to R-38 - Heating Zone 3 | Zonal Heating System | 0.29126 | 0
Multi Family Weatherization - Insulate Floors - R-11 to R-30 - Heating Zone 3 (Zonal Heating System) | Floor17 | Floors17 | Floors | 17 | R-11 | R-30 | Heating Zone 3 | Multi Family Weatherization - Insulate Floors - R-11 to R-30 - Heating Zone 3 | Zonal Heating System | 2.4116 | 0
Multi Family Weatherization - Insulate Floors - R-0 to R-19 - Heating Zone 3 (Zonal Heating System) | Floor18 | Floors18 | Floors | 18 | R-0 | R-19 | Heating Zone 3 | Multi Family Weatherization - Insulate Floors - R-0 to R-19 - Heating Zone 3 | Zonal Heating System | 0.83934 | 0
Multi Family Weatherization - Insulate Attic - R-0 to R-19 - Heating Zone 3 (Zonal Heating System) | Ceili10 | Ceiling10 | Ceiling | 10 | R-0 | R-19 | Heating Zone 3 | Multi Family Weatherization - Insulate Attic - R-0 to R-19 - Heating Zone 3 | Zonal Heating System | 0.42682 | 0
Multi Family Weatherization - Insulate Attic - R-0 to R-38 - Heating Zone 3 (Zonal Heating System) | Ceili11 | Ceiling11 | Ceiling | 11 | R-0 | R-38 | Heating Zone 3 | Multi Family Weatherization - Insulate Attic - R-0 to R-38 - Heating Zone 3 | Zonal Heating System | 0.58276 | 0
Multi Family Weatherization - Insulate Attic - R-0 to R-49 - Heating Zone 3 (Zonal Heating System) | Ceili12 | Ceiling12 | Ceiling | 12 | R-0 | R-49 | Heating Zone 3 | Multi Family Weatherization - Insulate Attic - R-0 to R-49 - Heating Zone 3 | Zonal Heating System | 0.61901 | 0
Multi Family Weatherization - Insulate Attic - R-30 to R-38 - Heating Zone 3 (Zonal Heating System) | Ceili13 | Ceiling13 | Ceiling | 13 | R-30 | R-38 | Heating Zone 3 | Multi Family Weatherization - Insulate Attic - R-30 to R-38 - Heating Zone 3 | Zonal Heating System | 0.042995 | 0
Multi Family Weatherization - Insulate Attic - R-30 to R-49 - Heating Zone 3 (Zonal Heating System) | Ceili14 | Ceiling14 | Ceiling | 14 | R-30 | R-49 | Heating Zone 3 | Multi Family Weatherization - Insulate Attic - R-30 to R-49 - Heating Zone 3 | Zonal Heating System | 0.079244 | 0
Multi Family Weatherization - Insulate Attic - R-19 to R-30 - Heating Zone 3 (Zonal Heating System) | Ceili15 | Ceiling15 | Ceiling | 15 | R-19 | R-30 | Heating Zone 3 | Multi Family Weatherization - Insulate Attic - R-19 to R-30 - Heating Zone 3 | Zonal Heating System | 0.11295 | 0
Multi Family Weatherization - Insulate Attic - R-19 to R-38 - Heating Zone 3 (Zonal Heating System) | Ceili16 | Ceiling16 | Ceiling | 16 | R-19 | R-38 | Heating Zone 3 | Multi Family Weatherization - Insulate Attic - R-19 to R-38 - Heating Zone 3 | Zonal Heating System | 0.15594 | 0
Multi Family Weatherization - Insulate Attic - R-19 to R-49 - Heating Zone 3 (Zonal Heating System) | Ceili17 | Ceiling17 | Ceiling | 17 | R-19 | R-49 | Heating Zone 3 | Multi Family Weatherization - Insulate Attic - R-19 to R-49 - Heating Zone 3 | Zonal Heating System | 0.19219 | 0
Multi Family Weatherization - Insulate Attic - R-38 to R-49 - Heating Zone 3 (Zonal Heating System) | Ceili18 | Ceiling18 | Ceiling | 18 | R-38 | R-49 | Heating Zone 3 | Multi Family Weatherization - Insulate Attic - R-38 to R-49 - Heating Zone 3 | Zonal Heating System | 0.036249 | 0
Windows - Class 85 to Class 35 - Heating Zone 3 (Zonal Heating System) | Windo10 | Windows10 | Windows | 10 | Class 85 | Class 35 | Heating Zone 3 | Windows - Class 85 to Class 35 - Heating Zone 3 | Zonal Heating System | -12.9051 | 0
Windows - Class 85 to Class 30 - Heating Zone 3 (Zonal Heating System) | Windo11 | Windows11 | Windows | 11 | Class 85 | Class 30 | Heating Zone 3 | Windows - Class 85 to Class 30 - Heating Zone 3 | Zonal Heating System | -10.739 | 0
Windows - Class 85 to Class 25 - Heating Zone 3 (Zonal Heating System) | Windo12 | Windows12 | Windows | 12 | Class 85 | Class 25 | Heating Zone 3 | Windows - Class 85 to Class 25 - Heating Zone 3 | Zonal Heating System | 0 | 0
Windows - Class 85 to Class 20 - Heating Zone 3 (Zonal Heating System) | Windo13 | Windows13 | Windows | 13 | Class 85 | Class 20 | Heating Zone 3 | Windows - Class 85 to Class 20 - Heating Zone 3 | Zonal Heating System | -6.6319 | 0
Windows - Class 85 to Class 15 - Heating Zone 3 (Zonal Heating System) | Windo14 | Windows14 | Windows | 14 | Class 85 | Class 15 | Heating Zone 3 | Windows - Class 85 to Class 15 - Heating Zone 3 | Zonal Heating System | -4.1992 | 0
Windows - Class 50 to Class 35 - Heating Zone 3 (Zonal Heating System) | Windo15 | Windows15 | Windows | 15 | Class 50 | Class 35 | Heating Zone 3 | Windows - Class 50 to Class 35 - Heating Zone 3 | Zonal Heating System | 2.5999 | 0
Windows - Class 50 to Class 30 - Heating Zone 3 (Zonal Heating System) | Windo16 | Windows16 | Windows | 16 | Class 50 | Class 30 | Heating Zone 3 | Windows - Class 50 to Class 30 - Heating Zone 3 | Zonal Heating System | 4.7661 | 0
Windows - Class 50 to Class 25 - Heating Zone 3 (Zonal Heating System) | Windo17 | Windows17 | Windows | 17 | Class 50 | Class 25 | Heating Zone 3 | Windows - Class 50 to Class 25 - Heating Zone 3 | Zonal Heating System | 15.5051 | 0
Windows - Class 50 to Class 20 - Heating Zone 3 (Zonal Heating System) | Windo18 | Windows18 | Windows | 18 | Class 50 | Class 20 | Heating Zone 3 | Windows - Class 50 to Class 20 - Heating Zone 3 | Zonal Heating System | 8.8731 | 0
Windows - Class 35 to Class 22 - Heating Zone 3 (Zonal Heating System) | Windo19 | Windows19 | Windows | 19 | Class 35 | Class 22 | Heating Zone 3 | Windows - Class 35 to Class 22 - Heating Zone 3 | Zonal Heating System | 5.3817 | 0
Windows - Single Pane to Class 22 - Heating Zone 3 (Zonal Heating System) | Windo20 | Windows20 | Windows | 20 | Single Pane | Class 22 | Heating Zone 3 | Windows - Single Pane to Class 22 - Heating Zone 3 | Zonal Heating System | 38.7225 | 0
Windows - Double Pane to Class 22 - Heating Zone 3 (Zonal Heating System) | Windo21 | Windows21 | Windows | 21 | Double Pane | Class 22 | Heating Zone 3 | Windows - Double Pane to Class 22 - Heating Zone 3 | Zonal Heating System | 23.377 | 0
Windows - Single Pane to Class 30 - Heating Zone 3 (Zonal Heating System) | Windo22 | Windows22 | Windows | 22 | Single Pane | Class 30 | Heating Zone 3 | Windows - Single Pane to Class 30 - Heating Zone 3 | Zonal Heating System | 35.5069 | 0
Windows - Double Pane to Class 30 - Heating Zone 3 (Zonal Heating System) | Windo23 | Windows23 | Windows | 23 | Double Pane | Class 30 | Heating Zone 3 | Windows - Double Pane to Class 30 - Heating Zone 3 | Zonal Heating System | 20.1615 | 0
Windows - Class 35 to Class 30 - Heating Zone 3 (Zonal Heating System) | Windo24 | Windows24 | Windows | 24 | Class 35 | Class 30 | Heating Zone 3 | Windows - Class 35 to Class 30 - Heating Zone 3 | Zonal Heating System | 2.1661 | 0
Infiltration Reduction - 0.1 ACHn reduction - Heating Zone 3 (Zonal Heating System) | Infil10 | Infiltration10 | Infiltration | 10 | 0.45 ACHn | 0.35 ACHn | Heating Zone 3 | Infiltration Reduction - 0.45 ACHn to 0.35 ACHn - Heating Zone 3 | Zonal Heating System | 0 | 0
Infiltration Reduction - 0.45 ACHn to 0.20 ACHn - Heating Zone 3 (Zonal Heating System) | Infil11 | Infiltration11 | Infiltration | 11 | 0.45 ACHn | 0.20 ACHn | Heating Zone 3 | Infiltration Reduction - 0.45 ACHn to 0.20 ACHn - Heating Zone 3 | Zonal Heating System | 0 | 0
Infiltration Reduction - 0.35 ACHn to 0.20 ACHn - Heating Zone 3 (Zonal Heating System) | Infil12 | Infiltration12 | Infiltration | 12 | 0.35 ACHn | 0.20 ACHn | Heating Zone 3 | Infiltration Reduction - 0.35 ACHn to 0.20 ACHn - Heating Zone 3 | Zonal Heating System | 0 | 0
DuctTightness - Std-crawl to PTCS-crawl - Heating Zone 3 (Zonal Heating System) | DuctT10 | DuctTightness10 | DuctTightness | 10 | Std-crawl | PTCS-crawl | Heating Zone 3 | DuctTightness - Std-crawl to PTCS-crawl - Heating Zone 3 | Zonal Heating System | 0 | 0
DuctInsulation - R-0 to R-4.2 - Heating Zone 3 (Zonal Heating System) | DuctI10 | DuctInsulation10 | DuctInsulation | 10 | R-0 | R-4.2 | Heating Zone 3 | DuctInsulation - R-0 to R-4.2 - Heating Zone 3 | Zonal Heating System | 0 | 0
DuctInsulation - R-0 to R-11 - Heating Zone 3 (Zonal Heating System) | DuctI11 | DuctInsulation11 | DuctInsulation | 11 | R-0 | R-11 | Heating Zone 3 | DuctInsulation - R-0 to R-11 - Heating Zone 3 | Zonal Heating System | 0 | 0
DuctInsulation - R-4.2 to R-11 - Heating Zone 3 (Zonal Heating System) | DuctI12 | DuctInsulation12 | DuctInsulation | 12 | R-4.2 | R-11 | Heating Zone 3 | DuctInsulation - R-4.2 to R-11 - Heating Zone 3 | Zonal Heating System | 0 | 0
HeatPump Upgrade - 7.7/13 to 8.5/13 - Heating Zone 3 (Zonal Heating System) | HeatP10 | HeatPump10 | HeatPump | 10 | 7.7/13 | 8.5/13 | Heating Zone 3 | HeatPump Upgrade - 7.7/13 to 8.5/13 - Heating Zone 3 | Zonal Heating System | 0 | 0
HeatPump Upgrade - 7.7/13 to 9.0/14 - Heating Zone 3 (Zonal Heating System) | HeatP11 | HeatPump11 | HeatPump | 11 | 7.7/13 | 9.0/14 | Heating Zone 3 | HeatPump Upgrade - 7.7/13 to 9.0/14 - Heating Zone 3 | Zonal Heating System | 0 | 0
HeatPump Upgrade - 7.7/13 to 8.2/13 - Heating Zone 3 (Zonal Heating System) | HeatP12 | HeatPump12 | HeatPump | 12 | 7.7/13 | 8.2/13 | Heating Zone 3 | HeatPump Upgrade - 7.7/13 to 8.2/13 - Heating Zone 3 | Zonal Heating System | 0 | 0
HPCntrls Upgrade - Standard to PTCS - Heating Zone 3 (Zonal Heating System) | HPCnt10 | HPCntrls10 | HPCntrls | 10 | Standard | PTCS | Heating Zone 3 | HPCntrls Upgrade - Standard to PTCS - Heating Zone 3 | Zonal Heating System | 0 | 0
Multi Family Weatherization - Insulate Walls - R-0 to R-11 - Heating Zone 1 (Electric FAF Heating System) | Walls10 | Walls10 | Walls | 10 | R-0 | R-11 | Heating Zone 1 | Multi Family Weatherization - Insulate Walls - R-0 to R-11 - Heating Zone 1 | Electric FAF Heating System | 1.2795 | 0
Multi Family Weatherization - Insulate BGWalls - R-0 to R-11 - Heating Zone 1 (Electric FAF Heating System) | BGWal10 | BGWalls10 | BGWalls | 10 | R-0 | R-11 | Heating Zone 1 | Multi Family Weatherization - Insulate BGWalls - R-0 to R-11 - Heating Zone 1 | Electric FAF Heating System | 0 | 0
Multi Family Weatherization - Insulate Floors - R-0 to R-19 - Heating Zone 1 (Electric FAF Heating System) | Floor10 | Floors10 | Floors | 10 | R-0 | R-19 | Heating Zone 1 | Multi Family Weatherization - Insulate Floors - R-0 to R-19 - Heating Zone 1 | Electric FAF Heating System | 0.54992 | 0
Multi Family Weatherization - Insulate Floors - R-0 to R-25 - Heating Zone 1 (Electric FAF Heating System) | Floor11 | Floors11 | Floors | 11 | R-0 | R-25 | Heating Zone 1 | Multi Family Weatherization - Insulate Floors - R-0 to R-25 - Heating Zone 1 | Electric FAF Heating System | 0.63037 | 0
Multi Family Weatherization - Insulate Floors - R-0 to R-30 - Heating Zone 1 (Electric FAF Heating System) | Floor12 | Floors12 | Floors | 12 | R-0 | R-30 | Heating Zone 1 | Multi Family Weatherization - Insulate Floors - R-0 to R-30 - Heating Zone 1 | Electric FAF Heating System | 0.71507 | 0
Multi Family Weatherization - Insulate Floors - R-0 to R-38 - Heating Zone 1 (Electric FAF Heating System) | Floor13 | Floors13 | Floors | 13 | R-0 | R-38 | Heating Zone 1 | Multi Family Weatherization - Insulate Floors - R-0 to R-38 - Heating Zone 1 | Electric FAF Heating System | 0.73758 | 0
Multi Family Weatherization - Insulate Floors - R-19 to R-25 - Heating Zone 1 (Electric FAF Heating System) | Floor14 | Floors14 | Floors | 14 | R-19 | R-25 | Heating Zone 1 | Multi Family Weatherization - Insulate Floors - R-19 to R-25 - Heating Zone 1 | Electric FAF Heating System | 0.080445 | 0
Multi Family Weatherization - Insulate Floors - R-19 to R-30 - Heating Zone 1 (Electric FAF Heating System) | Floor15 | Floors15 | Floors | 15 | R-19 | R-30 | Heating Zone 1 | Multi Family Weatherization - Insulate Floors - R-19 to R-30 - Heating Zone 1 | Electric FAF Heating System | 0.16514 | 0
Multi Family Weatherization - Insulate Floors - R-19 to R-38 - Heating Zone 1 (Electric FAF Heating System) | Floor16 | Floors16 | Floors | 16 | R-19 | R-38 | Heating Zone 1 | Multi Family Weatherization - Insulate Floors - R-19 to R-38 - Heating Zone 1 | Electric FAF Heating System | 0.18766 | 0
Multi Family Weatherization - Insulate Floors - R-11 to R-30 - Heating Zone 1 (Electric FAF Heating System) | Floor17 | Floors17 | Floors | 17 | R-11 | R-30 | Heating Zone 1 | Multi Family Weatherization - Insulate Floors - R-11 to R-30 - Heating Zone 1 | Electric FAF Heating System | 1.602 | 0
Multi Family Weatherization - Insulate Floors - R-0 to R-19 - Heating Zone 1 (Electric FAF Heating System) | Floor18 | Floors18 | Floors | 18 | R-0 | R-19 | Heating Zone 1 | Multi Family Weatherization - Insulate Floors - R-0 to R-19 - Heating Zone 1 | Electric FAF Heating System | 0.54992 | 0
Multi Family Weatherization - Insulate Attic - R-0 to R-19 - Heating Zone 1 (Electric FAF Heating System) | Ceili10 | Ceiling10 | Ceiling | 10 | R-0 | R-19 | Heating Zone 1 | Multi Family Weatherization - Insulate Attic - R-0 to R-19 - Heating Zone 1 | Electric FAF Heating System | 0.46621 | 0
Multi Family Weatherization - Insulate Attic - R-0 to R-38 - Heating Zone 1 (Electric FAF Heating System) | Ceili11 | Ceiling11 | Ceiling | 11 | R-0 | R-38 | Heating Zone 1 | Multi Family Weatherization - Insulate Attic - R-0 to R-38 - Heating Zone 1 | Electric FAF Heating System | 0.63425 | 0
Multi Family Weatherization - Insulate Attic - R-0 to R-49 - Heating Zone 1 (Electric FAF Heating System) | Ceili12 | Ceiling12 | Ceiling | 12 | R-0 | R-49 | Heating Zone 1 | Multi Family Weatherization - Insulate Attic - R-0 to R-49 - Heating Zone 1 | Electric FAF Heating System | 0.67311 | 0
Multi Family Weatherization - Insulate Attic - R-30 to R-38 - Heating Zone 1 (Electric FAF Heating System) | Ceili13 | Ceiling13 | Ceiling | 13 | R-30 | R-38 | Heating Zone 1 | Multi Family Weatherization - Insulate Attic - R-30 to R-38 - Heating Zone 1 | Electric FAF Heating System | 0.046205 | 0
Multi Family Weatherization - Insulate Attic - R-30 to R-49 - Heating Zone 1 (Electric FAF Heating System) | Ceili14 | Ceiling14 | Ceiling | 14 | R-30 | R-49 | Heating Zone 1 | Multi Family Weatherization - Insulate Attic - R-30 to R-49 - Heating Zone 1 | Electric FAF Heating System | 0.085073 | 0
Multi Family Weatherization - Insulate Attic - R-19 to R-30 - Heating Zone 1 (Electric FAF Heating System) | Ceili15 | Ceiling15 | Ceiling | 15 | R-19 | R-30 | Heating Zone 1 | Multi Family Weatherization - Insulate Attic - R-19 to R-30 - Heating Zone 1 | Electric FAF Heating System | 0.12183 | 0
Multi Family Weatherization - Insulate Attic - R-19 to R-38 - Heating Zone 1 (Electric FAF Heating System) | Ceili16 | Ceiling16 | Ceiling | 16 | R-19 | R-38 | Heating Zone 1 | Multi Family Weatherization - Insulate Attic - R-19 to R-38 - Heating Zone 1 | Electric FAF Heating System | 0.16803 | 0
Multi Family Weatherization - Insulate Attic - R-19 to R-49 - Heating Zone 1 (Electric FAF Heating System) | Ceili17 | Ceiling17 | Ceiling | 17 | R-19 | R-49 | Heating Zone 1 | Multi Family Weatherization - Insulate Attic - R-19 to R-49 - Heating Zone 1 | Electric FAF Heating System | 0.2069 | 0
Multi Family Weatherization - Insulate Attic - R-38 to R-49 - Heating Zone 1 (Electric FAF Heating System) | Ceili18 | Ceiling18 | Ceiling | 18 | R-38 | R-49 | Heating Zone 1 | Multi Family Weatherization - Insulate Attic - R-38 to R-49 - Heating Zone 1 | Electric FAF Heating System | 0.038868 | 0
Windows - Class 85 to Class 35 - Heating Zone 1 (Electric FAF Heating System) | Windo10 | Windows10 | Windows | 10 | Class 85 | Class 35 | Heating Zone 1 | Windows - Class 85 to Class 35 - Heating Zone 1 | Electric FAF Heating System | -7.1619 | 0
Windows - Class 85 to Class 30 - Heating Zone 1 (Electric FAF Heating System) | Windo11 | Windows11 | Windows | 11 | Class 85 | Class 30 | Heating Zone 1 | Windows - Class 85 to Class 30 - Heating Zone 1 | Electric FAF Heating System | -5.8863 | 0
Windows - Class 85 to Class 25 - Heating Zone 1 (Electric FAF Heating System) | Windo12 | Windows12 | Windows | 12 | Class 85 | Class 25 | Heating Zone 1 | Windows - Class 85 to Class 25 - Heating Zone 1 | Electric FAF Heating System | 0 | 0
Windows - Class 85 to Class 20 - Heating Zone 1 (Electric FAF Heating System) | Windo13 | Windows13 | Windows | 13 | Class 85 | Class 20 | Heating Zone 1 | Windows - Class 85 to Class 20 - Heating Zone 1 | Electric FAF Heating System | -3.5254 | 0
Windows - Class 85 to Class 15 - Heating Zone 1 (Electric FAF Heating System) | Windo14 | Windows14 | Windows | 14 | Class 85 | Class 15 | Heating Zone 1 | Windows - Class 85 to Class 15 - Heating Zone 1 | Electric FAF Heating System | -2.1278 | 0
Windows - Class 50 to Class 35 - Heating Zone 1 (Electric FAF Heating System) | Windo15 | Windows15 | Windows | 15 | Class 50 | Class 35 | Heating Zone 1 | Windows - Class 50 to Class 35 - Heating Zone 1 | Electric FAF Heating System | 1.222 | 0
Windows - Class 50 to Class 30 - Heating Zone 1 (Electric FAF Heating System) | Windo16 | Windows16 | Windows | 16 | Class 50 | Class 30 | Heating Zone 1 | Windows - Class 50 to Class 30 - Heating Zone 1 | Electric FAF Heating System | 2.4977 | 0
Windows - Class 50 to Class 25 - Heating Zone 1 (Electric FAF Heating System) | Windo17 | Windows17 | Windows | 17 | Class 50 | Class 25 | Heating Zone 1 | Windows - Class 50 to Class 25 - Heating Zone 1 | Electric FAF Heating System | 8.3839 | 0
Windows - Class 50 to Class 20 - Heating Zone 1 (Electric FAF Heating System) | Windo18 | Windows18 | Windows | 18 | Class 50 | Class 20 | Heating Zone 1 | Windows - Class 50 to Class 20 - Heating Zone 1 | Electric FAF Heating System | 4.8586 | 0
Windows - Class 35 to Class 22 - Heating Zone 1 (Electric FAF Heating System) | Windo19 | Windows19 | Windows | 19 | Class 35 | Class 22 | Heating Zone 1 | Windows - Class 35 to Class 22 - Heating Zone 1 | Electric FAF Heating System | 3.1273 | 0
Windows - Single Pane to Class 22 - Heating Zone 1 (Electric FAF Heating System) | Windo20 | Windows20 | Windows | 20 | Single Pane | Class 22 | Heating Zone 1 | Windows - Single Pane to Class 22 - Heating Zone 1 | Electric FAF Heating System | 23.3667 | 0
Windows - Double Pane to Class 22 - Heating Zone 1 (Electric FAF Heating System) | Windo21 | Windows21 | Windows | 21 | Double Pane | Class 22 | Heating Zone 1 | Windows - Double Pane to Class 22 - Heating Zone 1 | Electric FAF Heating System | 13.6727 | 0
Windows - Single Pane to Class 30 - Heating Zone 1 (Electric FAF Heating System) | Windo22 | Windows22 | Windows | 22 | Single Pane | Class 30 | Heating Zone 1 | Windows - Single Pane to Class 30 - Heating Zone 1 | Electric FAF Heating System | 21.5151 | 0
Windows - Double Pane to Class 30 - Heating Zone 1 (Electric FAF Heating System) | Windo23 | Windows23 | Windows | 23 | Double Pane | Class 30 | Heating Zone 1 | Windows - Double Pane to Class 30 - Heating Zone 1 | Electric FAF Heating System | 11.8211 | 0
Windows - Class 35 to Class 30 - Heating Zone 1 (Electric FAF Heating System) | Windo24 | Windows24 | Windows | 24 | Class 35 | Class 30 | Heating Zone 1 | Windows - Class 35 to Class 30 - Heating Zone 1 | Electric FAF Heating System | 1.2757 | 0
Infiltration Reduction - 0.1 ACHn reduction - Heating Zone 1 (Electric FAF Heating System) | Infil10 | Infiltration10 | Infiltration | 10 | 0.45 ACHn | 0.35 ACHn | Heating Zone 1 | Infiltration Reduction - 0.45 ACHn to 0.35 ACHn - Heating Zone 1 | Electric FAF Heating System | 0 | 0
Infiltration Reduction - 0.45 ACHn to 0.20 ACHn - Heating Zone 1 (Electric FAF Heating System) | Infil11 | Infiltration11 | Infiltration | 11 | 0.45 ACHn | 0.20 ACHn | Heating Zone 1 | Infiltration Reduction - 0.45 ACHn to 0.20 ACHn - Heating Zone 1 | Electric FAF Heating System | 0 | 0
Infiltration Reduction - 0.35 ACHn to 0.20 ACHn - Heating Zone 1 (Electric FAF Heating System) | Infil12 | Infiltration12 | Infiltration | 12 | 0.35 ACHn | 0.20 ACHn | Heating Zone 1 | Infiltration Reduction - 0.35 ACHn to 0.20 ACHn - Heating Zone 1 | Electric FAF Heating System | 0 | 0
DuctTightness - Std-crawl to PTCS-crawl - Heating Zone 1 (Electric FAF Heating System) | DuctT10 | DuctTightness10 | DuctTightness | 10 | Std-crawl | PTCS-crawl | Heating Zone 1 | DuctTightness - Std-crawl to PTCS-crawl - Heating Zone 1 | Electric FAF Heating System | 184.6944 | 0
DuctInsulation - R-0 to R-4.2 - Heating Zone 1 (Electric FAF Heating System) | DuctI10 | DuctInsulation10 | DuctInsulation | 10 | R-0 | R-4.2 | Heating Zone 1 | DuctInsulation - R-0 to R-4.2 - Heating Zone 1 | Electric FAF Heating System | 68.2426 | 0
DuctInsulation - R-0 to R-11 - Heating Zone 1 (Electric FAF Heating System) | DuctI11 | DuctInsulation11 | DuctInsulation | 11 | R-0 | R-11 | Heating Zone 1 | DuctInsulation - R-0 to R-11 - Heating Zone 1 | Electric FAF Heating System | 93.6504 | 0
DuctInsulation - R-4.2 to R-11 - Heating Zone 1 (Electric FAF Heating System) | DuctI12 | DuctInsulation12 | DuctInsulation | 12 | R-4.2 | R-11 | Heating Zone 1 | DuctInsulation - R-4.2 to R-11 - Heating Zone 1 | Electric FAF Heating System | 25.4077 | 0
HeatPump Upgrade - 7.7/13 to 8.5/13 - Heating Zone 1 (Electric FAF Heating System) | HeatP10 | HeatPump10 | HeatPump | 10 | 7.7/13 | 8.5/13 | Heating Zone 1 | HeatPump Upgrade - 7.7/13 to 8.5/13 - Heating Zone 1 | Electric FAF Heating System | 0 | 0
HeatPump Upgrade - 7.7/13 to 9.0/14 - Heating Zone 1 (Electric FAF Heating System) | HeatP11 | HeatPump11 | HeatPump | 11 | 7.7/13 | 9.0/14 | Heating Zone 1 | HeatPump Upgrade - 7.7/13 to 9.0/14 - Heating Zone 1 | Electric FAF Heating System | 0 | 0
HeatPump Upgrade - 7.7/13 to 8.2/13 - Heating Zone 1 (Electric FAF Heating System) | HeatP12 | HeatPump12 | HeatPump | 12 | 7.7/13 | 8.2/13 | Heating Zone 1 | HeatPump Upgrade - 7.7/13 to 8.2/13 - Heating Zone 1 | Electric FAF Heating System | 0 | 0
HPCntrls Upgrade - Standard to PTCS - Heating Zone 1 (Electric FAF Heating System) | HPCnt10 | HPCntrls10 | HPCntrls | 10 | Standard | PTCS | Heating Zone 1 | HPCntrls Upgrade - Standard to PTCS - Heating Zone 1 | Electric FAF Heating System | 0 | 0
Multi Family Weatherization - Insulate Walls - R-0 to R-11 - Heating Zone 2 (Electric FAF Heating System) | Walls10 | Walls10 | Walls | 10 | R-0 | R-11 | Heating Zone 2 | Multi Family Weatherization - Insulate Walls - R-0 to R-11 - Heating Zone 2 | Electric FAF Heating System | 1.7844 | 0
Multi Family Weatherization - Insulate BGWalls - R-0 to R-11 - Heating Zone 2 (Electric FAF Heating System) | BGWal10 | BGWalls10 | BGWalls | 10 | R-0 | R-11 | Heating Zone 2 | Multi Family Weatherization - Insulate BGWalls - R-0 to R-11 - Heating Zone 2 | Electric FAF Heating System | 0 | 0
Multi Family Weatherization - Insulate Floors - R-0 to R-19 - Heating Zone 2 (Electric FAF Heating System) | Floor10 | Floors10 | Floors | 10 | R-0 | R-19 | Heating Zone 2 | Multi Family Weatherization - Insulate Floors - R-0 to R-19 - Heating Zone 2 | Electric FAF Heating System | 0.69791 | 0
Multi Family Weatherization - Insulate Floors - R-0 to R-25 - Heating Zone 2 (Electric FAF Heating System) | Floor11 | Floors11 | Floors | 11 | R-0 | R-25 | Heating Zone 2 | Multi Family Weatherization - Insulate Floors - R-0 to R-25 - Heating Zone 2 | Electric FAF Heating System | 0.80122 | 0
Multi Family Weatherization - Insulate Floors - R-0 to R-30 - Heating Zone 2 (Electric FAF Heating System) | Floor12 | Floors12 | Floors | 12 | R-0 | R-30 | Heating Zone 2 | Multi Family Weatherization - Insulate Floors - R-0 to R-30 - Heating Zone 2 | Electric FAF Heating System | 0.91045 | 0
Multi Family Weatherization - Insulate Floors - R-0 to R-38 - Heating Zone 2 (Electric FAF Heating System) | Floor13 | Floors13 | Floors | 13 | R-0 | R-38 | Heating Zone 2 | Multi Family Weatherization - Insulate Floors - R-0 to R-38 - Heating Zone 2 | Electric FAF Heating System | 0.93957 | 0
Multi Family Weatherization - Insulate Floors - R-19 to R-25 - Heating Zone 2 (Electric FAF Heating System) | Floor14 | Floors14 | Floors | 14 | R-19 | R-25 | Heating Zone 2 | Multi Family Weatherization - Insulate Floors - R-19 to R-25 - Heating Zone 2 | Electric FAF Heating System | 0.10332 | 0
Multi Family Weatherization - Insulate Floors - R-19 to R-30 - Heating Zone 2 (Electric FAF Heating System) | Floor15 | Floors15 | Floors | 15 | R-19 | R-30 | Heating Zone 2 | Multi Family Weatherization - Insulate Floors - R-19 to R-30 - Heating Zone 2 | Electric FAF Heating System | 0.21255 | 0
Multi Family Weatherization - Insulate Floors - R-19 to R-38 - Heating Zone 2 (Electric FAF Heating System) | Floor16 | Floors16 | Floors | 16 | R-19 | R-38 | Heating Zone 2 | Multi Family Weatherization - Insulate Floors - R-19 to R-38 - Heating Zone 2 | Electric FAF Heating System | 0.24166 | 0
Multi Family Weatherization - Insulate Floors - R-11 to R-30 - Heating Zone 2 (Electric FAF Heating System) | Floor17 | Floors17 | Floors | 17 | R-11 | R-30 | Heating Zone 2 | Multi Family Weatherization - Insulate Floors - R-11 to R-30 - Heating Zone 2 | Electric FAF Heating System | 2.011 | 0
Multi Family Weatherization - Insulate Floors - R-0 to R-19 - Heating Zone 2 (Electric FAF Heating System) | Floor18 | Floors18 | Floors | 18 | R-0 | R-19 | Heating Zone 2 | Multi Family Weatherization - Insulate Floors - R-0 to R-19 - Heating Zone 2 | Electric FAF Heating System | 0.69791 | 0
Multi Family Weatherization - Insulate Attic - R-0 to R-19 - Heating Zone 2 (Electric FAF Heating System) | Ceili10 | Ceiling10 | Ceiling | 10 | R-0 | R-19 | Heating Zone 2 | Multi Family Weatherization - Insulate Attic - R-0 to R-19 - Heating Zone 2 | Electric FAF Heating System | 0.47962 | 0
Multi Family Weatherization - Insulate Attic - R-0 to R-38 - Heating Zone 2 (Electric FAF Heating System) | Ceili11 | Ceiling11 | Ceiling | 11 | R-0 | R-38 | Heating Zone 2 | Multi Family Weatherization - Insulate Attic - R-0 to R-38 - Heating Zone 2 | Electric FAF Heating System | 0.65356 | 0
Multi Family Weatherization - Insulate Attic - R-0 to R-49 - Heating Zone 2 (Electric FAF Heating System) | Ceili12 | Ceiling12 | Ceiling | 12 | R-0 | R-49 | Heating Zone 2 | Multi Family Weatherization - Insulate Attic - R-0 to R-49 - Heating Zone 2 | Electric FAF Heating System | 0.69395 | 0
Multi Family Weatherization - Insulate Attic - R-30 to R-38 - Heating Zone 2 (Electric FAF Heating System) | Ceili13 | Ceiling13 | Ceiling | 13 | R-30 | R-38 | Heating Zone 2 | Multi Family Weatherization - Insulate Attic - R-30 to R-38 - Heating Zone 2 | Electric FAF Heating System | 0.047929 | 0
Multi Family Weatherization - Insulate Attic - R-30 to R-49 - Heating Zone 2 (Electric FAF Heating System) | Ceili14 | Ceiling14 | Ceiling | 14 | R-30 | R-49 | Heating Zone 2 | Multi Family Weatherization - Insulate Attic - R-30 to R-49 - Heating Zone 2 | Electric FAF Heating System | 0.088322 | 0
Multi Family Weatherization - Insulate Attic - R-19 to R-30 - Heating Zone 2 (Electric FAF Heating System) | Ceili15 | Ceiling15 | Ceiling | 15 | R-19 | R-30 | Heating Zone 2 | Multi Family Weatherization - Insulate Attic - R-19 to R-30 - Heating Zone 2 | Electric FAF Heating System | 0.12601 | 0
Multi Family Weatherization - Insulate Attic - R-19 to R-38 - Heating Zone 2 (Electric FAF Heating System) | Ceili16 | Ceiling16 | Ceiling | 16 | R-19 | R-38 | Heating Zone 2 | Multi Family Weatherization - Insulate Attic - R-19 to R-38 - Heating Zone 2 | Electric FAF Heating System | 0.17394 | 0
Multi Family Weatherization - Insulate Attic - R-19 to R-49 - Heating Zone 2 (Electric FAF Heating System) | Ceili17 | Ceiling17 | Ceiling | 17 | R-19 | R-49 | Heating Zone 2 | Multi Family Weatherization - Insulate Attic - R-19 to R-49 - Heating Zone 2 | Electric FAF Heating System | 0.21433 | 0
Multi Family Weatherization - Insulate Attic - R-38 to R-49 - Heating Zone 2 (Electric FAF Heating System) | Ceili18 | Ceiling18 | Ceiling | 18 | R-38 | R-49 | Heating Zone 2 | Multi Family Weatherization - Insulate Attic - R-38 to R-49 - Heating Zone 2 | Electric FAF Heating System | 0.040392 | 0
Windows - Class 85 to Class 35 - Heating Zone 2 (Electric FAF Heating System) | Windo10 | Windows10 | Windows | 10 | Class 85 | Class 35 | Heating Zone 2 | Windows - Class 85 to Class 35 - Heating Zone 2 | Electric FAF Heating System | -10.4218 | 0
Windows - Class 85 to Class 30 - Heating Zone 2 (Electric FAF Heating System) | Windo11 | Windows11 | Windows | 11 | Class 85 | Class 30 | Heating Zone 2 | Windows - Class 85 to Class 30 - Heating Zone 2 | Electric FAF Heating System | -8.6217 | 0
Windows - Class 85 to Class 25 - Heating Zone 2 (Electric FAF Heating System) | Windo12 | Windows12 | Windows | 12 | Class 85 | Class 25 | Heating Zone 2 | Windows - Class 85 to Class 25 - Heating Zone 2 | Electric FAF Heating System | 0 | 0
Windows - Class 85 to Class 20 - Heating Zone 2 (Electric FAF Heating System) | Windo13 | Windows13 | Windows | 13 | Class 85 | Class 20 | Heating Zone 2 | Windows - Class 85 to Class 20 - Heating Zone 2 | Electric FAF Heating System | -5.2441 | 0
Windows - Class 85 to Class 15 - Heating Zone 2 (Electric FAF Heating System) | Windo14 | Windows14 | Windows | 14 | Class 85 | Class 15 | Heating Zone 2 | Windows - Class 85 to Class 15 - Heating Zone 2 | Electric FAF Heating System | -3.2276 | 0
Windows - Class 50 to Class 35 - Heating Zone 2 (Electric FAF Heating System) | Windo15 | Windows15 | Windows | 15 | Class 50 | Class 35 | Heating Zone 2 | Windows - Class 50 to Class 35 - Heating Zone 2 | Electric FAF Heating System | 1.8566 | 0
Windows - Class 50 to Class 30 - Heating Zone 2 (Electric FAF Heating System) | Windo16 | Windows16 | Windows | 16 | Class 50 | Class 30 | Heating Zone 2 | Windows - Class 50 to Class 30 - Heating Zone 2 | Electric FAF Heating System | 3.6568 | 0
Windows - Class 50 to Class 25 - Heating Zone 2 (Electric FAF Heating System) | Windo17 | Windows17 | Windows | 17 | Class 50 | Class 25 | Heating Zone 2 | Windows - Class 50 to Class 25 - Heating Zone 2 | Electric FAF Heating System | 12.2785 | 0
Windows - Class 50 to Class 20 - Heating Zone 2 (Electric FAF Heating System) | Windo18 | Windows18 | Windows | 18 | Class 50 | Class 20 | Heating Zone 2 | Windows - Class 50 to Class 20 - Heating Zone 2 | Electric FAF Heating System | 7.0344 | 0
Windows - Class 35 to Class 22 - Heating Zone 2 (Electric FAF Heating System) | Windo19 | Windows19 | Windows | 19 | Class 35 | Class 22 | Heating Zone 2 | Windows - Class 35 to Class 22 - Heating Zone 2 | Electric FAF Heating System | 4.4453 | 0
Windows - Single Pane to Class 22 - Heating Zone 2 (Electric FAF Heating System) | Windo20 | Windows20 | Windows | 20 | Single Pane | Class 22 | Heating Zone 2 | Windows - Single Pane to Class 22 - Heating Zone 2 | Electric FAF Heating System | 32.3035 | 0
Windows - Double Pane to Class 22 - Heating Zone 2 (Electric FAF Heating System) | Windo21 | Windows21 | Windows | 21 | Double Pane | Class 22 | Heating Zone 2 | Windows - Double Pane to Class 22 - Heating Zone 2 | Electric FAF Heating System | 19.2324 | 0
Windows - Single Pane to Class 30 - Heating Zone 2 (Electric FAF Heating System) | Windo22 | Windows22 | Windows | 22 | Single Pane | Class 30 | Heating Zone 2 | Windows - Single Pane to Class 30 - Heating Zone 2 | Electric FAF Heating System | 29.6583 | 0
Windows - Double Pane to Class 30 - Heating Zone 2 (Electric FAF Heating System) | Windo23 | Windows23 | Windows | 23 | Double Pane | Class 30 | Heating Zone 2 | Windows - Double Pane to Class 30 - Heating Zone 2 | Electric FAF Heating System | 16.5873 | 0
Windows - Class 35 to Class 30 - Heating Zone 2 (Electric FAF Heating System) | Windo24 | Windows24 | Windows | 24 | Class 35 | Class 30 | Heating Zone 2 | Windows - Class 35 to Class 30 - Heating Zone 2 | Electric FAF Heating System | 1.8001 | 0
Infiltration Reduction - 0.1 ACHn reduction - Heating Zone 2 (Electric FAF Heating System) | Infil10 | Infiltration10 | Infiltration | 10 | 0.45 ACHn | 0.35 ACHn | Heating Zone 2 | Infiltration Reduction - 0.45 ACHn to 0.35 ACHn - Heating Zone 2 | Electric FAF Heating System | 0 | 0
Infiltration Reduction - 0.45 ACHn to 0.20 ACHn - Heating Zone 2 (Electric FAF Heating System) | Infil11 | Infiltration11 | Infiltration | 11 | 0.45 ACHn | 0.20 ACHn | Heating Zone 2 | Infiltration Reduction - 0.45 ACHn to 0.20 ACHn - Heating Zone 2 | Electric FAF Heating System | 0 | 0
Infiltration Reduction - 0.35 ACHn to 0.20 ACHn - Heating Zone 2 (Electric FAF Heating System) | Infil12 | Infiltration12 | Infiltration | 12 | 0.35 ACHn | 0.20 ACHn | Heating Zone 2 | Infiltration Reduction - 0.35 ACHn to 0.20 ACHn - Heating Zone 2 | Electric FAF Heating System | 0 | 0
DuctTightness - Std-crawl to PTCS-crawl - Heating Zone 2 (Electric FAF Heating System) | DuctT10 | DuctTightness10 | DuctTightness | 10 | Std-crawl | PTCS-crawl | Heating Zone 2 | DuctTightness - Std-crawl to PTCS-crawl - Heating Zone 2 | Electric FAF Heating System | 348.8046 | 0
DuctInsulation - R-0 to R-4.2 - Heating Zone 2 (Electric FAF Heating System) | DuctI10 | DuctInsulation10 | DuctInsulation | 10 | R-0 | R-4.2 | Heating Zone 2 | DuctInsulation - R-0 to R-4.2 - Heating Zone 2 | Electric FAF Heating System | 100.2596 | 0
DuctInsulation - R-0 to R-11 - Heating Zone 2 (Electric FAF Heating System) | DuctI11 | DuctInsulation11 | DuctInsulation | 11 | R-0 | R-11 | Heating Zone 2 | DuctInsulation - R-0 to R-11 - Heating Zone 2 | Electric FAF Heating System | 137.9378 | 0
DuctInsulation - R-4.2 to R-11 - Heating Zone 2 (Electric FAF Heating System) | DuctI12 | DuctInsulation12 | DuctInsulation | 12 | R-4.2 | R-11 | Heating Zone 2 | DuctInsulation - R-4.2 to R-11 - Heating Zone 2 | Electric FAF Heating System | 37.6783 | 0
HeatPump Upgrade - 7.7/13 to 8.5/13 - Heating Zone 2 (Electric FAF Heating System) | HeatP10 | HeatPump10 | HeatPump | 10 | 7.7/13 | 8.5/13 | Heating Zone 2 | HeatPump Upgrade - 7.7/13 to 8.5/13 - Heating Zone 2 | Electric FAF Heating System | 0 | 0
HeatPump Upgrade - 7.7/13 to 9.0/14 - Heating Zone 2 (Electric FAF Heating System) | HeatP11 | HeatPump11 | HeatPump | 11 | 7.7/13 | 9.0/14 | Heating Zone 2 | HeatPump Upgrade - 7.7/13 to 9.0/14 - Heating Zone 2 | Electric FAF Heating System | 0 | 0
HeatPump Upgrade - 7.7/13 to 8.2/13 - Heating Zone 2 (Electric FAF Heating System) | HeatP12 | HeatPump12 | HeatPump | 12 | 7.7/13 | 8.2/13 | Heating Zone 2 | HeatPump Upgrade - 7.7/13 to 8.2/13 - Heating Zone 2 | Electric FAF Heating System | 0 | 0
HPCntrls Upgrade - Standard to PTCS - Heating Zone 2 (Electric FAF Heating System) | HPCnt10 | HPCntrls10 | HPCntrls | 10 | Standard | PTCS | Heating Zone 2 | HPCntrls Upgrade - Standard to PTCS - Heating Zone 2 | Electric FAF Heating System | 0 | 0
Multi Family Weatherization - Insulate Walls - R-0 to R-11 - Heating Zone 3 (Electric FAF Heating System) | Walls10 | Walls10 | Walls | 10 | R-0 | R-11 | Heating Zone 3 | Multi Family Weatherization - Insulate Walls - R-0 to R-11 - Heating Zone 3 | Electric FAF Heating System | 2.1632 | 0
Multi Family Weatherization - Insulate BGWalls - R-0 to R-11 - Heating Zone 3 (Electric FAF Heating System) | BGWal10 | BGWalls10 | BGWalls | 10 | R-0 | R-11 | Heating Zone 3 | Multi Family Weatherization - Insulate BGWalls - R-0 to R-11 - Heating Zone 3 | Electric FAF Heating System | 0 | 0
Multi Family Weatherization - Insulate Floors - R-0 to R-19 - Heating Zone 3 (Electric FAF Heating System) | Floor10 | Floors10 | Floors | 10 | R-0 | R-19 | Heating Zone 3 | Multi Family Weatherization - Insulate Floors - R-0 to R-19 - Heating Zone 3 | Electric FAF Heating System | 0.82438 | 0
Multi Family Weatherization - Insulate Floors - R-0 to R-25 - Heating Zone 3 (Electric FAF Heating System) | Floor11 | Floors11 | Floors | 11 | R-0 | R-25 | Heating Zone 3 | Multi Family Weatherization - Insulate Floors - R-0 to R-25 - Heating Zone 3 | Electric FAF Heating System | 0.94691 | 0
Multi Family Weatherization - Insulate Floors - R-0 to R-30 - Heating Zone 3 (Electric FAF Heating System) | Floor12 | Floors12 | Floors | 12 | R-0 | R-30 | Heating Zone 3 | Multi Family Weatherization - Insulate Floors - R-0 to R-30 - Heating Zone 3 | Electric FAF Heating System | 1.0765 | 0
Multi Family Weatherization - Insulate Floors - R-0 to R-38 - Heating Zone 3 (Electric FAF Heating System) | Floor13 | Floors13 | Floors | 13 | R-0 | R-38 | Heating Zone 3 | Multi Family Weatherization - Insulate Floors - R-0 to R-38 - Heating Zone 3 | Electric FAF Heating System | 1.1111 | 0
Multi Family Weatherization - Insulate Floors - R-19 to R-25 - Heating Zone 3 (Electric FAF Heating System) | Floor14 | Floors14 | Floors | 14 | R-19 | R-25 | Heating Zone 3 | Multi Family Weatherization - Insulate Floors - R-19 to R-25 - Heating Zone 3 | Electric FAF Heating System | 0.12253 | 0
Multi Family Weatherization - Insulate Floors - R-19 to R-30 - Heating Zone 3 (Electric FAF Heating System) | Floor15 | Floors15 | Floors | 15 | R-19 | R-30 | Heating Zone 3 | Multi Family Weatherization - Insulate Floors - R-19 to R-30 - Heating Zone 3 | Electric FAF Heating System | 0.25216 | 0
Multi Family Weatherization - Insulate Floors - R-19 to R-38 - Heating Zone 3 (Electric FAF Heating System) | Floor16 | Floors16 | Floors | 16 | R-19 | R-38 | Heating Zone 3 | Multi Family Weatherization - Insulate Floors - R-19 to R-38 - Heating Zone 3 | Electric FAF Heating System | 0.28672 | 0
Multi Family Weatherization - Insulate Floors - R-11 to R-30 - Heating Zone 3 (Electric FAF Heating System) | Floor17 | Floors17 | Floors | 17 | R-11 | R-30 | Heating Zone 3 | Multi Family Weatherization - Insulate Floors - R-11 to R-30 - Heating Zone 3 | Electric FAF Heating System | 2.363 | 0
Multi Family Weatherization - Insulate Floors - R-0 to R-19 - Heating Zone 3 (Electric FAF Heating System) | Floor18 | Floors18 | Floors | 18 | R-0 | R-19 | Heating Zone 3 | Multi Family Weatherization - Insulate Floors - R-0 to R-19 - Heating Zone 3 | Electric FAF Heating System | 0.82438 | 0
Multi Family Weatherization - Insulate Attic - R-0 to R-19 - Heating Zone 3 (Electric FAF Heating System) | Ceili10 | Ceiling10 | Ceiling | 10 | R-0 | R-19 | Heating Zone 3 | Multi Family Weatherization - Insulate Attic - R-0 to R-19 - Heating Zone 3 | Electric FAF Heating System | 0.43942 | 0
Multi Family Weatherization - Insulate Attic - R-0 to R-38 - Heating Zone 3 (Electric FAF Heating System) | Ceili11 | Ceiling11 | Ceiling | 11 | R-0 | R-38 | Heating Zone 3 | Multi Family Weatherization - Insulate Attic - R-0 to R-38 - Heating Zone 3 | Electric FAF Heating System | 0.59991 | 0
Multi Family Weatherization - Insulate Attic - R-0 to R-49 - Heating Zone 3 (Electric FAF Heating System) | Ceili12 | Ceiling12 | Ceiling | 12 | R-0 | R-49 | Heating Zone 3 | Multi Family Weatherization - Insulate Attic - R-0 to R-49 - Heating Zone 3 | Electric FAF Heating System | 0.63721 | 0
Multi Family Weatherization - Insulate Attic - R-30 to R-38 - Heating Zone 3 (Electric FAF Heating System) | Ceili13 | Ceiling13 | Ceiling | 13 | R-30 | R-38 | Heating Zone 3 | Multi Family Weatherization - Insulate Attic - R-30 to R-38 - Heating Zone 3 | Electric FAF Heating System | 0.044248 | 0
Multi Family Weatherization - Insulate Attic - R-30 to R-49 - Heating Zone 3 (Electric FAF Heating System) | Ceili14 | Ceiling14 | Ceiling | 14 | R-30 | R-49 | Heating Zone 3 | Multi Family Weatherization - Insulate Attic - R-30 to R-49 - Heating Zone 3 | Electric FAF Heating System | 0.081551 | 0
Multi Family Weatherization - Insulate Attic - R-19 to R-30 - Heating Zone 3 (Electric FAF Heating System) | Ceili15 | Ceiling15 | Ceiling | 15 | R-19 | R-30 | Heating Zone 3 | Multi Family Weatherization - Insulate Attic - R-19 to R-30 - Heating Zone 3 | Electric FAF Heating System | 0.11624 | 0
Multi Family Weatherization - Insulate Attic - R-19 to R-38 - Heating Zone 3 (Electric FAF Heating System) | Ceili16 | Ceiling16 | Ceiling | 16 | R-19 | R-38 | Heating Zone 3 | Multi Family Weatherization - Insulate Attic - R-19 to R-38 - Heating Zone 3 | Electric FAF Heating System | 0.16049 | 0
Multi Family Weatherization - Insulate Attic - R-19 to R-49 - Heating Zone 3 (Electric FAF Heating System) | Ceili17 | Ceiling17 | Ceiling | 17 | R-19 | R-49 | Heating Zone 3 | Multi Family Weatherization - Insulate Attic - R-19 to R-49 - Heating Zone 3 | Electric FAF Heating System | 0.19779 | 0
Multi Family Weatherization - Insulate Attic - R-38 to R-49 - Heating Zone 3 (Electric FAF Heating System) | Ceili18 | Ceiling18 | Ceiling | 18 | R-38 | R-49 | Heating Zone 3 | Multi Family Weatherization - Insulate Attic - R-38 to R-49 - Heating Zone 3 | Electric FAF Heating System | 0.037303 | 0
Windows - Class 85 to Class 35 - Heating Zone 3 (Electric FAF Heating System) | Windo10 | Windows10 | Windows | 10 | Class 85 | Class 35 | Heating Zone 3 | Windows - Class 85 to Class 35 - Heating Zone 3 | Electric FAF Heating System | -13.1388 | 0
Windows - Class 85 to Class 30 - Heating Zone 3 (Electric FAF Heating System) | Windo11 | Windows11 | Windows | 11 | Class 85 | Class 30 | Heating Zone 3 | Windows - Class 85 to Class 30 - Heating Zone 3 | Electric FAF Heating System | -10.9343 | 0
Windows - Class 85 to Class 25 - Heating Zone 3 (Electric FAF Heating System) | Windo12 | Windows12 | Windows | 12 | Class 85 | Class 25 | Heating Zone 3 | Windows - Class 85 to Class 25 - Heating Zone 3 | Electric FAF Heating System | 0 | 0
Windows - Class 85 to Class 20 - Heating Zone 3 (Electric FAF Heating System) | Windo13 | Windows13 | Windows | 13 | Class 85 | Class 20 | Heating Zone 3 | Windows - Class 85 to Class 20 - Heating Zone 3 | Electric FAF Heating System | -6.7533 | 0
Windows - Class 85 to Class 15 - Heating Zone 3 (Electric FAF Heating System) | Windo14 | Windows14 | Windows | 14 | Class 85 | Class 15 | Heating Zone 3 | Windows - Class 85 to Class 15 - Heating Zone 3 | Electric FAF Heating System | -4.2747 | 0
Windows - Class 50 to Class 35 - Heating Zone 3 (Electric FAF Heating System) | Windo15 | Windows15 | Windows | 15 | Class 50 | Class 35 | Heating Zone 3 | Windows - Class 50 to Class 35 - Heating Zone 3 | Electric FAF Heating System | 2.6303 | 0
Windows - Class 50 to Class 30 - Heating Zone 3 (Electric FAF Heating System) | Windo16 | Windows16 | Windows | 16 | Class 50 | Class 30 | Heating Zone 3 | Windows - Class 50 to Class 30 - Heating Zone 3 | Electric FAF Heating System | 4.8348 | 0
Windows - Class 50 to Class 25 - Heating Zone 3 (Electric FAF Heating System) | Windo17 | Windows17 | Windows | 17 | Class 50 | Class 25 | Heating Zone 3 | Windows - Class 50 to Class 25 - Heating Zone 3 | Electric FAF Heating System | 15.7691 | 0
Windows - Class 50 to Class 20 - Heating Zone 3 (Electric FAF Heating System) | Windo18 | Windows18 | Windows | 18 | Class 50 | Class 20 | Heating Zone 3 | Windows - Class 50 to Class 20 - Heating Zone 3 | Electric FAF Heating System | 9.0158 | 0
Windows - Class 35 to Class 22 - Heating Zone 3 (Electric FAF Heating System) | Windo19 | Windows19 | Windows | 19 | Class 35 | Class 22 | Heating Zone 3 | Windows - Class 35 to Class 22 - Heating Zone 3 | Electric FAF Heating System | 5.4777 | 0
Windows - Single Pane to Class 22 - Heating Zone 3 (Electric FAF Heating System) | Windo20 | Windows20 | Windows | 20 | Single Pane | Class 22 | Heating Zone 3 | Windows - Single Pane to Class 22 - Heating Zone 3 | Electric FAF Heating System | 39.3771 | 0
Windows - Double Pane to Class 22 - Heating Zone 3 (Electric FAF Heating System) | Windo21 | Windows21 | Windows | 21 | Double Pane | Class 22 | Heating Zone 3 | Windows - Double Pane to Class 22 - Heating Zone 3 | Electric FAF Heating System | 23.769 | 0
Windows - Single Pane to Class 30 - Heating Zone 3 (Electric FAF Heating System) | Windo22 | Windows22 | Windows | 22 | Single Pane | Class 30 | Heating Zone 3 | Windows - Single Pane to Class 30 - Heating Zone 3 | Electric FAF Heating System | 36.1039 | 0
Windows - Double Pane to Class 30 - Heating Zone 3 (Electric FAF Heating System) | Windo23 | Windows23 | Windows | 23 | Double Pane | Class 30 | Heating Zone 3 | Windows - Double Pane to Class 30 - Heating Zone 3 | Electric FAF Heating System | 20.4958 | 0
Windows - Class 35 to Class 30 - Heating Zone 3 (Electric FAF Heating System) | Windo24 | Windows24 | Windows | 24 | Class 35 | Class 30 | Heating Zone 3 | Windows - Class 35 to Class 30 - Heating Zone 3 | Electric FAF Heating System | 2.2045 | 0
Infiltration Reduction - 0.1 ACHn reduction - Heating Zone 3 (Electric FAF Heating System) | Infil10 | Infiltration10 | Infiltration | 10 | 0.45 ACHn | 0.35 ACHn | Heating Zone 3 | Infiltration Reduction - 0.45 ACHn to 0.35 ACHn - Heating Zone 3 | Electric FAF Heating System | 0 | 0
Infiltration Reduction - 0.45 ACHn to 0.20 ACHn - Heating Zone 3 (Electric FAF Heating System) | Infil11 | Infiltration11 | Infiltration | 11 | 0.45 ACHn | 0.20 ACHn | Heating Zone 3 | Infiltration Reduction - 0.45 ACHn to 0.20 ACHn - Heating Zone 3 | Electric FAF Heating System | 0 | 0
Infiltration Reduction - 0.35 ACHn to 0.20 ACHn - Heating Zone 3 (Electric FAF Heating System) | Infil12 | Infiltration12 | Infiltration | 12 | 0.35 ACHn | 0.20 ACHn | Heating Zone 3 | Infiltration Reduction - 0.35 ACHn to 0.20 ACHn - Heating Zone 3 | Electric FAF Heating System | 0 | 0
DuctTightness - Std-crawl to PTCS-crawl - Heating Zone 3 (Electric FAF Heating System) | DuctT10 | DuctTightness10 | DuctTightness | 10 | Std-crawl | PTCS-crawl | Heating Zone 3 | DuctTightness - Std-crawl to PTCS-crawl - Heating Zone 3 | Electric FAF Heating System | 307.2899 | 0
DuctInsulation - R-0 to R-4.2 - Heating Zone 3 (Electric FAF Heating System) | DuctI10 | DuctInsulation10 | DuctInsulation | 10 | R-0 | R-4.2 | Heating Zone 3 | DuctInsulation - R-0 to R-4.2 - Heating Zone 3 | Electric FAF Heating System | 110.834 | 0
DuctInsulation - R-0 to R-11 - Heating Zone 3 (Electric FAF Heating System) | DuctI11 | DuctInsulation11 | DuctInsulation | 11 | R-0 | R-11 | Heating Zone 3 | DuctInsulation - R-0 to R-11 - Heating Zone 3 | Electric FAF Heating System | 153.0779 | 0
DuctInsulation - R-4.2 to R-11 - Heating Zone 3 (Electric FAF Heating System) | DuctI12 | DuctInsulation12 | DuctInsulation | 12 | R-4.2 | R-11 | Heating Zone 3 | DuctInsulation - R-4.2 to R-11 - Heating Zone 3 | Electric FAF Heating System | 42.2439 | 0
HeatPump Upgrade - 7.7/13 to 8.5/13 - Heating Zone 3 (Electric FAF Heating System) | HeatP10 | HeatPump10 | HeatPump | 10 | 7.7/13 | 8.5/13 | Heating Zone 3 | HeatPump Upgrade - 7.7/13 to 8.5/13 - Heating Zone 3 | Electric FAF Heating System | 0 | 0
HeatPump Upgrade - 7.7/13 to 9.0/14 - Heating Zone 3 (Electric FAF Heating System) | HeatP11 | HeatPump11 | HeatPump | 11 | 7.7/13 | 9.0/14 | Heating Zone 3 | HeatPump Upgrade - 7.7/13 to 9.0/14 - Heating Zone 3 | Electric FAF Heating System | 0 | 0
HeatPump Upgrade - 7.7/13 to 8.2/13 - Heating Zone 3 (Electric FAF Heating System) | HeatP12 | HeatPump12 | HeatPump | 12 | 7.7/13 | 8.2/13 | Heating Zone 3 | HeatPump Upgrade - 7.7/13 to 8.2/13 - Heating Zone 3 | Electric FAF Heating System | 0 | 0
HPCntrls Upgrade - Standard to PTCS - Heating Zone 3 (Electric FAF Heating System) | HPCnt10 | HPCntrls10 | HPCntrls | 10 | Standard | PTCS | Heating Zone 3 | HPCntrls Upgrade - Standard to PTCS - Heating Zone 3 | Electric FAF Heating System | 0 | 0
Multi Family Weatherization - Insulate Walls - R-0 to R-11 - Heating Zone 1 (Heat Pump Heating System) | Walls10 | Walls10 | Walls | 10 | R-0 | R-11 | Heating Zone 1 | Multi Family Weatherization - Insulate Walls - R-0 to R-11 - Heating Zone 1 | Heat Pump Heating System | 0.59289 | -0.02585
Multi Family Weatherization - Insulate BGWalls - R-0 to R-11 - Heating Zone 1 (Heat Pump Heating System) | BGWal10 | BGWalls10 | BGWalls | 10 | R-0 | R-11 | Heating Zone 1 | Multi Family Weatherization - Insulate BGWalls - R-0 to R-11 - Heating Zone 1 | Heat Pump Heating System | 0 | 0
Multi Family Weatherization - Insulate Floors - R-0 to R-19 - Heating Zone 1 (Heat Pump Heating System) | Floor10 | Floors10 | Floors | 10 | R-0 | R-19 | Heating Zone 1 | Multi Family Weatherization - Insulate Floors - R-0 to R-19 - Heating Zone 1 | Heat Pump Heating System | 0.2339 | -0.085586
Multi Family Weatherization - Insulate Floors - R-0 to R-25 - Heating Zone 1 (Heat Pump Heating System) | Floor11 | Floors11 | Floors | 11 | R-0 | R-25 | Heating Zone 1 | Multi Family Weatherization - Insulate Floors - R-0 to R-25 - Heating Zone 1 | Heat Pump Heating System | 0.26843 | -0.099241
Multi Family Weatherization - Insulate Floors - R-0 to R-30 - Heating Zone 1 (Heat Pump Heating System) | Floor12 | Floors12 | Floors | 12 | R-0 | R-30 | Heating Zone 1 | Multi Family Weatherization - Insulate Floors - R-0 to R-30 - Heating Zone 1 | Heat Pump Heating System | 0.30504 | -0.11397
Multi Family Weatherization - Insulate Floors - R-0 to R-38 - Heating Zone 1 (Heat Pump Heating System) | Floor13 | Floors13 | Floors | 13 | R-0 | R-38 | Heating Zone 1 | Multi Family Weatherization - Insulate Floors - R-0 to R-38 - Heating Zone 1 | Heat Pump Heating System | 0.3145 | -0.11795
Multi Family Weatherization - Insulate Floors - R-19 to R-25 - Heating Zone 1 (Heat Pump Heating System) | Floor14 | Floors14 | Floors | 14 | R-19 | R-25 | Heating Zone 1 | Multi Family Weatherization - Insulate Floors - R-19 to R-25 - Heating Zone 1 | Heat Pump Heating System | 0.034528 | -0.013655
Multi Family Weatherization - Insulate Floors - R-19 to R-30 - Heating Zone 1 (Heat Pump Heating System) | Floor15 | Floors15 | Floors | 15 | R-19 | R-30 | Heating Zone 1 | Multi Family Weatherization - Insulate Floors - R-19 to R-30 - Heating Zone 1 | Heat Pump Heating System | 0.071142 | -0.028384
Multi Family Weatherization - Insulate Floors - R-19 to R-38 - Heating Zone 1 (Heat Pump Heating System) | Floor16 | Floors16 | Floors | 16 | R-19 | R-38 | Heating Zone 1 | Multi Family Weatherization - Insulate Floors - R-19 to R-38 - Heating Zone 1 | Heat Pump Heating System | 0.080601 | -0.032359
Multi Family Weatherization - Insulate Floors - R-11 to R-30 - Heating Zone 1 (Heat Pump Heating System) | Floor17 | Floors17 | Floors | 17 | R-11 | R-30 | Heating Zone 1 | Multi Family Weatherization - Insulate Floors - R-11 to R-30 - Heating Zone 1 | Heat Pump Heating System | 0.67655 | -0.22804
Multi Family Weatherization - Insulate Floors - R-0 to R-19 - Heating Zone 1 (Heat Pump Heating System) | Floor18 | Floors18 | Floors | 18 | R-0 | R-19 | Heating Zone 1 | Multi Family Weatherization - Insulate Floors - R-0 to R-19 - Heating Zone 1 | Heat Pump Heating System | 0.2339 | -0.085586
Multi Family Weatherization - Insulate Attic - R-0 to R-19 - Heating Zone 1 (Heat Pump Heating System) | Ceili10 | Ceiling10 | Ceiling | 10 | R-0 | R-19 | Heating Zone 1 | Multi Family Weatherization - Insulate Attic - R-0 to R-19 - Heating Zone 1 | Heat Pump Heating System | 0.18058 | 0.057263
Multi Family Weatherization - Insulate Attic - R-0 to R-38 - Heating Zone 1 (Heat Pump Heating System) | Ceili11 | Ceiling11 | Ceiling | 11 | R-0 | R-38 | Heating Zone 1 | Multi Family Weatherization - Insulate Attic - R-0 to R-38 - Heating Zone 1 | Heat Pump Heating System | 0.24603 | 0.077947
Multi Family Weatherization - Insulate Attic - R-0 to R-49 - Heating Zone 1 (Heat Pump Heating System) | Ceili12 | Ceiling12 | Ceiling | 12 | R-0 | R-49 | Heating Zone 1 | Multi Family Weatherization - Insulate Attic - R-0 to R-49 - Heating Zone 1 | Heat Pump Heating System | 0.26102 | 0.082757
Multi Family Weatherization - Insulate Attic - R-30 to R-38 - Heating Zone 1 (Heat Pump Heating System) | Ceili13 | Ceiling13 | Ceiling | 13 | R-30 | R-38 | Heating Zone 1 | Multi Family Weatherization - Insulate Attic - R-30 to R-38 - Heating Zone 1 | Heat Pump Heating System | 0.018115 | 0.0057044
Multi Family Weatherization - Insulate Attic - R-30 to R-49 - Heating Zone 1 (Heat Pump Heating System) | Ceili14 | Ceiling14 | Ceiling | 14 | R-30 | R-49 | Heating Zone 1 | Multi Family Weatherization - Insulate Attic - R-30 to R-49 - Heating Zone 1 | Heat Pump Heating System | 0.033115 | 0.010514
Multi Family Weatherization - Insulate Attic - R-19 to R-30 - Heating Zone 1 (Heat Pump Heating System) | Ceili15 | Ceiling15 | Ceiling | 15 | R-19 | R-30 | Heating Zone 1 | Multi Family Weatherization - Insulate Attic - R-19 to R-30 - Heating Zone 1 | Heat Pump Heating System | 0.047331 | 0.01498
Multi Family Weatherization - Insulate Attic - R-19 to R-38 - Heating Zone 1 (Heat Pump Heating System) | Ceili16 | Ceiling16 | Ceiling | 16 | R-19 | R-38 | Heating Zone 1 | Multi Family Weatherization - Insulate Attic - R-19 to R-38 - Heating Zone 1 | Heat Pump Heating System | 0.065446 | 0.020684
Multi Family Weatherization - Insulate Attic - R-19 to R-49 - Heating Zone 1 (Heat Pump Heating System) | Ceili17 | Ceiling17 | Ceiling | 17 | R-19 | R-49 | Heating Zone 1 | Multi Family Weatherization - Insulate Attic - R-19 to R-49 - Heating Zone 1 | Heat Pump Heating System | 0.080446 | 0.025493
Multi Family Weatherization - Insulate Attic - R-38 to R-49 - Heating Zone 1 (Heat Pump Heating System) | Ceili18 | Ceiling18 | Ceiling | 18 | R-38 | R-49 | Heating Zone 1 | Multi Family Weatherization - Insulate Attic - R-38 to R-49 - Heating Zone 1 | Heat Pump Heating System | 0.015 | 0.0048093
Windows - Class 85 to Class 35 - Heating Zone 1 (Heat Pump Heating System) | Windo10 | Windows10 | Windows | 10 | Class 85 | Class 35 | Heating Zone 1 | Windows - Class 85 to Class 35 - Heating Zone 1 | Heat Pump Heating System | -3.392 | -0.79743
Windows - Class 85 to Class 30 - Heating Zone 1 (Heat Pump Heating System) | Windo11 | Windows11 | Windows | 11 | Class 85 | Class 30 | Heating Zone 1 | Windows - Class 85 to Class 30 - Heating Zone 1 | Heat Pump Heating System | -2.8009 | -0.8044
Windows - Class 85 to Class 25 - Heating Zone 1 (Heat Pump Heating System) | Windo12 | Windows12 | Windows | 12 | Class 85 | Class 25 | Heating Zone 1 | Windows - Class 85 to Class 25 - Heating Zone 1 | Heat Pump Heating System | 0 | 0
Windows - Class 85 to Class 20 - Heating Zone 1 (Heat Pump Heating System) | Windo13 | Windows13 | Windows | 13 | Class 85 | Class 20 | Heating Zone 1 | Windows - Class 85 to Class 20 - Heating Zone 1 | Heat Pump Heating System | -1.6931 | -0.77774
Windows - Class 85 to Class 15 - Heating Zone 1 (Heat Pump Heating System) | Windo14 | Windows14 | Windows | 14 | Class 85 | Class 15 | Heating Zone 1 | Windows - Class 85 to Class 15 - Heating Zone 1 | Heat Pump Heating System | -1.0372 | -0.86673
Windows - Class 50 to Class 35 - Heating Zone 1 (Heat Pump Heating System) | Windo15 | Windows15 | Windows | 15 | Class 50 | Class 35 | Heating Zone 1 | Windows - Class 50 to Class 35 - Heating Zone 1 | Heat Pump Heating System | 0.72874 | 1.4816
Windows - Class 50 to Class 30 - Heating Zone 1 (Heat Pump Heating System) | Windo16 | Windows16 | Windows | 16 | Class 50 | Class 30 | Heating Zone 1 | Windows - Class 50 to Class 30 - Heating Zone 1 | Heat Pump Heating System | 1.3198 | 1.4746
Windows - Class 50 to Class 25 - Heating Zone 1 (Heat Pump Heating System) | Windo17 | Windows17 | Windows | 17 | Class 50 | Class 25 | Heating Zone 1 | Windows - Class 50 to Class 25 - Heating Zone 1 | Heat Pump Heating System | 4.1207 | 2.279
Windows - Class 50 to Class 20 - Heating Zone 1 (Heat Pump Heating System) | Windo18 | Windows18 | Windows | 18 | Class 50 | Class 20 | Heating Zone 1 | Windows - Class 50 to Class 20 - Heating Zone 1 | Heat Pump Heating System | 2.4276 | 1.5013
Windows - Class 35 to Class 22 - Heating Zone 1 (Heat Pump Heating System) | Windo19 | Windows19 | Windows | 19 | Class 35 | Class 22 | Heating Zone 1 | Windows - Class 35 to Class 22 - Heating Zone 1 | Heat Pump Heating System | 1.459 | 0.019762
Windows - Single Pane to Class 22 - Heating Zone 1 (Heat Pump Heating System) | Windo20 | Windows20 | Windows | 20 | Single Pane | Class 22 | Heating Zone 1 | Windows - Single Pane to Class 22 - Heating Zone 1 | Heat Pump Heating System | 11.2506 | 0.84778
Windows - Double Pane to Class 22 - Heating Zone 1 (Heat Pump Heating System) | Windo21 | Windows21 | Windows | 21 | Double Pane | Class 22 | Heating Zone 1 | Windows - Double Pane to Class 22 - Heating Zone 1 | Heat Pump Heating System | 6.6092 | 1.3173
Windows - Single Pane to Class 30 - Heating Zone 1 (Heat Pump Heating System) | Windo22 | Windows22 | Windows | 22 | Single Pane | Class 30 | Heating Zone 1 | Windows - Single Pane to Class 30 - Heating Zone 1 | Heat Pump Heating System | 10.3827 | 0.82105
Windows - Double Pane to Class 30 - Heating Zone 1 (Heat Pump Heating System) | Windo23 | Windows23 | Windows | 23 | Double Pane | Class 30 | Heating Zone 1 | Windows - Double Pane to Class 30 - Heating Zone 1 | Heat Pump Heating System | 5.7413 | 1.2906
Windows - Class 35 to Class 30 - Heating Zone 1 (Heat Pump Heating System) | Windo24 | Windows24 | Windows | 24 | Class 35 | Class 30 | Heating Zone 1 | Windows - Class 35 to Class 30 - Heating Zone 1 | Heat Pump Heating System | 0.59106 | -0.0069702
Infiltration Reduction - 0.1 ACHn reduction - Heating Zone 1 (Heat Pump Heating System) | Infil10 | Infiltration10 | Infiltration | 10 | 0.45 ACHn | 0.35 ACHn | Heating Zone 1 | Infiltration Reduction - 0.45 ACHn to 0.35 ACHn - Heating Zone 1 | Heat Pump Heating System | 0 | 0
Infiltration Reduction - 0.45 ACHn to 0.20 ACHn - Heating Zone 1 (Heat Pump Heating System) | Infil11 | Infiltration11 | Infiltration | 11 | 0.45 ACHn | 0.20 ACHn | Heating Zone 1 | Infiltration Reduction - 0.45 ACHn to 0.20 ACHn - Heating Zone 1 | Heat Pump Heating System | 0 | 0
Infiltration Reduction - 0.35 ACHn to 0.20 ACHn - Heating Zone 1 (Heat Pump Heating System) | Infil12 | Infiltration12 | Infiltration | 12 | 0.35 ACHn | 0.20 ACHn | Heating Zone 1 | Infiltration Reduction - 0.35 ACHn to 0.20 ACHn - Heating Zone 1 | Heat Pump Heating System | 0 | 0
DuctTightness - Std-crawl to PTCS-crawl - Heating Zone 1 (Heat Pump Heating System) | DuctT10 | DuctTightness10 | DuctTightness | 10 | Std-crawl | PTCS-crawl | Heating Zone 1 | DuctTightness - Std-crawl to PTCS-crawl - Heating Zone 1 | Heat Pump Heating System | 1804.0035 | 182.6351
DuctInsulation - R-0 to R-4.2 - Heating Zone 1 (Heat Pump Heating System) | DuctI10 | DuctInsulation10 | DuctInsulation | 10 | R-0 | R-4.2 | Heating Zone 1 | DuctInsulation - R-0 to R-4.2 - Heating Zone 1 | Heat Pump Heating System | 107.6457 | 13.0839
DuctInsulation - R-0 to R-11 - Heating Zone 1 (Heat Pump Heating System) | DuctI11 | DuctInsulation11 | DuctInsulation | 11 | R-0 | R-11 | Heating Zone 1 | DuctInsulation - R-0 to R-11 - Heating Zone 1 | Heat Pump Heating System | 150.2304 | 18.0707
DuctInsulation - R-4.2 to R-11 - Heating Zone 1 (Heat Pump Heating System) | DuctI12 | DuctInsulation12 | DuctInsulation | 12 | R-4.2 | R-11 | Heating Zone 1 | DuctInsulation - R-4.2 to R-11 - Heating Zone 1 | Heat Pump Heating System | 42.5847 | 4.9868
HeatPump Upgrade - 7.7/13 to 8.5/13 - Heating Zone 1 (Heat Pump Heating System) | HeatP10 | HeatPump10 | HeatPump | 10 | 7.7/13 | 8.5/13 | Heating Zone 1 | HeatPump Upgrade - 7.7/13 to 8.5/13 - Heating Zone 1 | Heat Pump Heating System | 432.907 | 0
HeatPump Upgrade - 7.7/13 to 9.0/14 - Heating Zone 1 (Heat Pump Heating System) | HeatP11 | HeatPump11 | HeatPump | 11 | 7.7/13 | 9.0/14 | Heating Zone 1 | HeatPump Upgrade - 7.7/13 to 9.0/14 - Heating Zone 1 | Heat Pump Heating System | 632.848 | 142.4876
HeatPump Upgrade - 7.7/13 to 8.2/13 - Heating Zone 1 (Heat Pump Heating System) | HeatP12 | HeatPump12 | HeatPump | 12 | 7.7/13 | 8.2/13 | Heating Zone 1 | HeatPump Upgrade - 7.7/13 to 8.2/13 - Heating Zone 1 | Heat Pump Heating System | 301.2385 | 0
HPCntrls Upgrade - Standard to PTCS - Heating Zone 1 (Heat Pump Heating System) | HPCnt10 | HPCntrls10 | HPCntrls | 10 | Standard | PTCS | Heating Zone 1 | HPCntrls Upgrade - Standard to PTCS - Heating Zone 1 | Heat Pump Heating System | 960.1149 | -4.7061
Multi Family Weatherization - Insulate Walls - R-0 to R-11 - Heating Zone 2 (Heat Pump Heating System) | Walls10 | Walls10 | Walls | 10 | R-0 | R-11 | Heating Zone 2 | Multi Family Weatherization - Insulate Walls - R-0 to R-11 - Heating Zone 2 | Heat Pump Heating System | 0.94763 | -0.0014721
Multi Family Weatherization - Insulate BGWalls - R-0 to R-11 - Heating Zone 2 (Heat Pump Heating System) | BGWal10 | BGWalls10 | BGWalls | 10 | R-0 | R-11 | Heating Zone 2 | Multi Family Weatherization - Insulate BGWalls - R-0 to R-11 - Heating Zone 2 | Heat Pump Heating System | 0 | 0
Multi Family Weatherization - Insulate Floors - R-0 to R-19 - Heating Zone 2 (Heat Pump Heating System) | Floor10 | Floors10 | Floors | 10 | R-0 | R-19 | Heating Zone 2 | Multi Family Weatherization - Insulate Floors - R-0 to R-19 - Heating Zone 2 | Heat Pump Heating System | 0.31914 | -0.087127
Multi Family Weatherization - Insulate Floors - R-0 to R-25 - Heating Zone 2 (Heat Pump Heating System) | Floor11 | Floors11 | Floors | 11 | R-0 | R-25 | Heating Zone 2 | Multi Family Weatherization - Insulate Floors - R-0 to R-25 - Heating Zone 2 | Heat Pump Heating System | 0.36682 | -0.10104
Multi Family Weatherization - Insulate Floors - R-0 to R-30 - Heating Zone 2 (Heat Pump Heating System) | Floor12 | Floors12 | Floors | 12 | R-0 | R-30 | Heating Zone 2 | Multi Family Weatherization - Insulate Floors - R-0 to R-30 - Heating Zone 2 | Heat Pump Heating System | 0.41733 | -0.11604
Multi Family Weatherization - Insulate Floors - R-0 to R-38 - Heating Zone 2 (Heat Pump Heating System) | Floor13 | Floors13 | Floors | 13 | R-0 | R-38 | Heating Zone 2 | Multi Family Weatherization - Insulate Floors - R-0 to R-38 - Heating Zone 2 | Heat Pump Heating System | 0.43068 | -0.12009
Multi Family Weatherization - Insulate Floors - R-19 to R-25 - Heating Zone 2 (Heat Pump Heating System) | Floor14 | Floors14 | Floors | 14 | R-19 | R-25 | Heating Zone 2 | Multi Family Weatherization - Insulate Floors - R-19 to R-25 - Heating Zone 2 | Heat Pump Heating System | 0.04768 | -0.01391
Multi Family Weatherization - Insulate Floors - R-19 to R-30 - Heating Zone 2 (Heat Pump Heating System) | Floor15 | Floors15 | Floors | 15 | R-19 | R-30 | Heating Zone 2 | Multi Family Weatherization - Insulate Floors - R-19 to R-30 - Heating Zone 2 | Heat Pump Heating System | 0.098185 | -0.028909
Multi Family Weatherization - Insulate Floors - R-19 to R-38 - Heating Zone 2 (Heat Pump Heating System) | Floor16 | Floors16 | Floors | 16 | R-19 | R-38 | Heating Zone 2 | Multi Family Weatherization - Insulate Floors - R-19 to R-38 - Heating Zone 2 | Heat Pump Heating System | 0.11154 | -0.032962
Multi Family Weatherization - Insulate Floors - R-11 to R-30 - Heating Zone 2 (Heat Pump Heating System) | Floor17 | Floors17 | Floors | 17 | R-11 | R-30 | Heating Zone 2 | Multi Family Weatherization - Insulate Floors - R-11 to R-30 - Heating Zone 2 | Heat Pump Heating System | 0.9186 | -0.23229
Multi Family Weatherization - Insulate Floors - R-0 to R-19 - Heating Zone 2 (Heat Pump Heating System) | Floor18 | Floors18 | Floors | 18 | R-0 | R-19 | Heating Zone 2 | Multi Family Weatherization - Insulate Floors - R-0 to R-19 - Heating Zone 2 | Heat Pump Heating System | 0.31914 | -0.087127
Multi Family Weatherization - Insulate Attic - R-0 to R-19 - Heating Zone 2 (Heat Pump Heating System) | Ceili10 | Ceiling10 | Ceiling | 10 | R-0 | R-19 | Heating Zone 2 | Multi Family Weatherization - Insulate Attic - R-0 to R-19 - Heating Zone 2 | Heat Pump Heating System | 0.19464 | 0.095535
Multi Family Weatherization - Insulate Attic - R-0 to R-38 - Heating Zone 2 (Heat Pump Heating System) | Ceili11 | Ceiling11 | Ceiling | 11 | R-0 | R-38 | Heating Zone 2 | Multi Family Weatherization - Insulate Attic - R-0 to R-38 - Heating Zone 2 | Heat Pump Heating System | 0.26571 | 0.13086
Multi Family Weatherization - Insulate Attic - R-0 to R-49 - Heating Zone 2 (Heat Pump Heating System) | Ceili12 | Ceiling12 | Ceiling | 12 | R-0 | R-49 | Heating Zone 2 | Multi Family Weatherization - Insulate Attic - R-0 to R-49 - Heating Zone 2 | Heat Pump Heating System | 0.28213 | 0.13913
Multi Family Weatherization - Insulate Attic - R-30 to R-38 - Heating Zone 2 (Heat Pump Heating System) | Ceili13 | Ceiling13 | Ceiling | 13 | R-30 | R-38 | Heating Zone 2 | Multi Family Weatherization - Insulate Attic - R-30 to R-38 - Heating Zone 2 | Heat Pump Heating System | 0.01974 | 0.0097756
Multi Family Weatherization - Insulate Attic - R-30 to R-49 - Heating Zone 2 (Heat Pump Heating System) | Ceili14 | Ceiling14 | Ceiling | 14 | R-30 | R-49 | Heating Zone 2 | Multi Family Weatherization - Insulate Attic - R-30 to R-49 - Heating Zone 2 | Heat Pump Heating System | 0.036156 | 0.018045
Multi Family Weatherization - Insulate Attic - R-19 to R-30 - Heating Zone 2 (Heat Pump Heating System) | Ceili15 | Ceiling15 | Ceiling | 15 | R-19 | R-30 | Heating Zone 2 | Multi Family Weatherization - Insulate Attic - R-19 to R-30 - Heating Zone 2 | Heat Pump Heating System | 0.051339 | 0.025553
Multi Family Weatherization - Insulate Attic - R-19 to R-38 - Heating Zone 2 (Heat Pump Heating System) | Ceili16 | Ceiling16 | Ceiling | 16 | R-19 | R-38 | Heating Zone 2 | Multi Family Weatherization - Insulate Attic - R-19 to R-38 - Heating Zone 2 | Heat Pump Heating System | 0.071078 | 0.035329
Multi Family Weatherization - Insulate Attic - R-19 to R-49 - Heating Zone 2 (Heat Pump Heating System) | Ceili17 | Ceiling17 | Ceiling | 17 | R-19 | R-49 | Heating Zone 2 | Multi Family Weatherization - Insulate Attic - R-19 to R-49 - Heating Zone 2 | Heat Pump Heating System | 0.087495 | 0.043598
Multi Family Weatherization - Insulate Attic - R-38 to R-49 - Heating Zone 2 (Heat Pump Heating System) | Ceili18 | Ceiling18 | Ceiling | 18 | R-38 | R-49 | Heating Zone 2 | Multi Family Weatherization - Insulate Attic - R-38 to R-49 - Heating Zone 2 | Heat Pump Heating System | 0.016416 | 0.0082693
Windows - Class 85 to Class 35 - Heating Zone 2 (Heat Pump Heating System) | Windo10 | Windows10 | Windows | 10 | Class 85 | Class 35 | Heating Zone 2 | Windows - Class 85 to Class 35 - Heating Zone 2 | Heat Pump Heating System | -5.5243 | -1.2378
Windows - Class 85 to Class 30 - Heating Zone 2 (Heat Pump Heating System) | Windo11 | Windows11 | Windows | 11 | Class 85 | Class 30 | Heating Zone 2 | Windows - Class 85 to Class 30 - Heating Zone 2 | Heat Pump Heating System | -4.581 | -1.2107
Windows - Class 85 to Class 25 - Heating Zone 2 (Heat Pump Heating System) | Windo12 | Windows12 | Windows | 12 | Class 85 | Class 25 | Heating Zone 2 | Windows - Class 85 to Class 25 - Heating Zone 2 | Heat Pump Heating System | 0 | 0
Windows - Class 85 to Class 20 - Heating Zone 2 (Heat Pump Heating System) | Windo13 | Windows13 | Windows | 13 | Class 85 | Class 20 | Heating Zone 2 | Windows - Class 85 to Class 20 - Heating Zone 2 | Heat Pump Heating System | -2.8131 | -1.1034
Windows - Class 85 to Class 15 - Heating Zone 2 (Heat Pump Heating System) | Windo14 | Windows14 | Windows | 14 | Class 85 | Class 15 | Heating Zone 2 | Windows - Class 85 to Class 15 - Heating Zone 2 | Heat Pump Heating System | -1.7808 | -1.1627
Windows - Class 50 to Class 35 - Heating Zone 2 (Heat Pump Heating System) | Windo15 | Windows15 | Windows | 15 | Class 50 | Class 35 | Heating Zone 2 | Windows - Class 50 to Class 35 - Heating Zone 2 | Heat Pump Heating System | 1.3672 | 1.8365
Windows - Class 50 to Class 30 - Heating Zone 2 (Heat Pump Heating System) | Windo16 | Windows16 | Windows | 16 | Class 50 | Class 30 | Heating Zone 2 | Windows - Class 50 to Class 30 - Heating Zone 2 | Heat Pump Heating System | 2.3105 | 1.8636
Windows - Class 50 to Class 25 - Heating Zone 2 (Heat Pump Heating System) | Windo17 | Windows17 | Windows | 17 | Class 50 | Class 25 | Heating Zone 2 | Windows - Class 50 to Class 25 - Heating Zone 2 | Heat Pump Heating System | 6.8916 | 3.0743
Windows - Class 50 to Class 20 - Heating Zone 2 (Heat Pump Heating System) | Windo18 | Windows18 | Windows | 18 | Class 50 | Class 20 | Heating Zone 2 | Windows - Class 50 to Class 20 - Heating Zone 2 | Heat Pump Heating System | 4.0785 | 1.9709
Windows - Class 35 to Class 22 - Heating Zone 2 (Heat Pump Heating System) | Windo19 | Windows19 | Windows | 19 | Class 35 | Class 22 | Heating Zone 2 | Windows - Class 35 to Class 22 - Heating Zone 2 | Heat Pump Heating System | 2.33 | 0.1174
Windows - Single Pane to Class 22 - Heating Zone 2 (Heat Pump Heating System) | Windo20 | Windows20 | Windows | 20 | Single Pane | Class 22 | Heating Zone 2 | Windows - Single Pane to Class 22 - Heating Zone 2 | Heat Pump Heating System | 18.692 | 1.4798
Windows - Double Pane to Class 22 - Heating Zone 2 (Heat Pump Heating System) | Windo21 | Windows21 | Windows | 21 | Double Pane | Class 22 | Heating Zone 2 | Windows - Double Pane to Class 22 - Heating Zone 2 | Heat Pump Heating System | 10.9297 | 1.9177
Windows - Single Pane to Class 30 - Heating Zone 2 (Heat Pump Heating System) | Windo22 | Windows22 | Windows | 22 | Single Pane | Class 30 | Heating Zone 2 | Windows - Single Pane to Class 30 - Heating Zone 2 | Heat Pump Heating System | 17.3053 | 1.3895
Windows - Double Pane to Class 30 - Heating Zone 2 (Heat Pump Heating System) | Windo23 | Windows23 | Windows | 23 | Double Pane | Class 30 | Heating Zone 2 | Windows - Double Pane to Class 30 - Heating Zone 2 | Heat Pump Heating System | 9.5431 | 1.8274
Windows - Class 35 to Class 30 - Heating Zone 2 (Heat Pump Heating System) | Windo24 | Windows24 | Windows | 24 | Class 35 | Class 30 | Heating Zone 2 | Windows - Class 35 to Class 30 - Heating Zone 2 | Heat Pump Heating System | 0.94334 | 0.027116
Infiltration Reduction - 0.1 ACHn reduction - Heating Zone 2 (Heat Pump Heating System) | Infil10 | Infiltration10 | Infiltration | 10 | 0.45 ACHn | 0.35 ACHn | Heating Zone 2 | Infiltration Reduction - 0.45 ACHn to 0.35 ACHn - Heating Zone 2 | Heat Pump Heating System | 0 | 0
Infiltration Reduction - 0.45 ACHn to 0.20 ACHn - Heating Zone 2 (Heat Pump Heating System) | Infil11 | Infiltration11 | Infiltration | 11 | 0.45 ACHn | 0.20 ACHn | Heating Zone 2 | Infiltration Reduction - 0.45 ACHn to 0.20 ACHn - Heating Zone 2 | Heat Pump Heating System | 0 | 0
Infiltration Reduction - 0.35 ACHn to 0.20 ACHn - Heating Zone 2 (Heat Pump Heating System) | Infil12 | Infiltration12 | Infiltration | 12 | 0.35 ACHn | 0.20 ACHn | Heating Zone 2 | Infiltration Reduction - 0.35 ACHn to 0.20 ACHn - Heating Zone 2 | Heat Pump Heating System | 0 | 0
DuctTightness - Std-crawl to PTCS-crawl - Heating Zone 2 (Heat Pump Heating System) | DuctT10 | DuctTightness10 | DuctTightness | 10 | Std-crawl | PTCS-crawl | Heating Zone 2 | DuctTightness - Std-crawl to PTCS-crawl - Heating Zone 2 | Heat Pump Heating System | 3995.3412 | 413.473
DuctInsulation - R-0 to R-4.2 - Heating Zone 2 (Heat Pump Heating System) | DuctI10 | DuctInsulation10 | DuctInsulation | 10 | R-0 | R-4.2 | Heating Zone 2 | DuctInsulation - R-0 to R-4.2 - Heating Zone 2 | Heat Pump Heating System | 198.8226 | 26.8592
DuctInsulation - R-0 to R-11 - Heating Zone 2 (Heat Pump Heating System) | DuctI11 | DuctInsulation11 | DuctInsulation | 11 | R-0 | R-11 | Heating Zone 2 | DuctInsulation - R-0 to R-11 - Heating Zone 2 | Heat Pump Heating System | 277.7934 | 37.1904
DuctInsulation - R-4.2 to R-11 - Heating Zone 2 (Heat Pump Heating System) | DuctI12 | DuctInsulation12 | DuctInsulation | 12 | R-4.2 | R-11 | Heating Zone 2 | DuctInsulation - R-4.2 to R-11 - Heating Zone 2 | Heat Pump Heating System | 78.9708 | 10.3312
HeatPump Upgrade - 7.7/13 to 8.5/13 - Heating Zone 2 (Heat Pump Heating System) | HeatP10 | HeatPump10 | HeatPump | 10 | 7.7/13 | 8.5/13 | Heating Zone 2 | HeatPump Upgrade - 7.7/13 to 8.5/13 - Heating Zone 2 | Heat Pump Heating System | 562.0854 | 0
HeatPump Upgrade - 7.7/13 to 9.0/14 - Heating Zone 2 (Heat Pump Heating System) | HeatP11 | HeatPump11 | HeatPump | 11 | 7.7/13 | 9.0/14 | Heating Zone 2 | HeatPump Upgrade - 7.7/13 to 9.0/14 - Heating Zone 2 | Heat Pump Heating System | 822.6274 | 216.6293
HeatPump Upgrade - 7.7/13 to 8.2/13 - Heating Zone 2 (Heat Pump Heating System) | HeatP12 | HeatPump12 | HeatPump | 12 | 7.7/13 | 8.2/13 | Heating Zone 2 | HeatPump Upgrade - 7.7/13 to 8.2/13 - Heating Zone 2 | Heat Pump Heating System | 390.5089 | 0
HPCntrls Upgrade - Standard to PTCS - Heating Zone 2 (Heat Pump Heating System) | HPCnt10 | HPCntrls10 | HPCntrls | 10 | Standard | PTCS | Heating Zone 2 | HPCntrls Upgrade - Standard to PTCS - Heating Zone 2 | Heat Pump Heating System | 2044.7654 | -3.6961
Multi Family Weatherization - Insulate Walls - R-0 to R-11 - Heating Zone 3 (Heat Pump Heating System) | Walls10 | Walls10 | Walls | 10 | R-0 | R-11 | Heating Zone 3 | Multi Family Weatherization - Insulate Walls - R-0 to R-11 - Heating Zone 3 | Heat Pump Heating System | 1.2941 | 0.02719
Multi Family Weatherization - Insulate BGWalls - R-0 to R-11 - Heating Zone 3 (Heat Pump Heating System) | BGWal10 | BGWalls10 | BGWalls | 10 | R-0 | R-11 | Heating Zone 3 | Multi Family Weatherization - Insulate BGWalls - R-0 to R-11 - Heating Zone 3 | Heat Pump Heating System | 0 | 0
Multi Family Weatherization - Insulate Floors - R-0 to R-19 - Heating Zone 3 (Heat Pump Heating System) | Floor10 | Floors10 | Floors | 10 | R-0 | R-19 | Heating Zone 3 | Multi Family Weatherization - Insulate Floors - R-0 to R-19 - Heating Zone 3 | Heat Pump Heating System | 0.39968 | -0.089673
Multi Family Weatherization - Insulate Floors - R-0 to R-25 - Heating Zone 3 (Heat Pump Heating System) | Floor11 | Floors11 | Floors | 11 | R-0 | R-25 | Heating Zone 3 | Multi Family Weatherization - Insulate Floors - R-0 to R-25 - Heating Zone 3 | Heat Pump Heating System | 0.45861 | -0.10411
Multi Family Weatherization - Insulate Floors - R-0 to R-30 - Heating Zone 3 (Heat Pump Heating System) | Floor12 | Floors12 | Floors | 12 | R-0 | R-30 | Heating Zone 3 | Multi Family Weatherization - Insulate Floors - R-0 to R-30 - Heating Zone 3 | Heat Pump Heating System | 0.52125 | -0.11973
Multi Family Weatherization - Insulate Floors - R-0 to R-38 - Heating Zone 3 (Heat Pump Heating System) | Floor13 | Floors13 | Floors | 13 | R-0 | R-38 | Heating Zone 3 | Multi Family Weatherization - Insulate Floors - R-0 to R-38 - Heating Zone 3 | Heat Pump Heating System | 0.53813 | -0.12396
Multi Family Weatherization - Insulate Floors - R-19 to R-25 - Heating Zone 3 (Heat Pump Heating System) | Floor14 | Floors14 | Floors | 14 | R-19 | R-25 | Heating Zone 3 | Multi Family Weatherization - Insulate Floors - R-19 to R-25 - Heating Zone 3 | Heat Pump Heating System | 0.058924 | -0.014439
Multi Family Weatherization - Insulate Floors - R-19 to R-30 - Heating Zone 3 (Heat Pump Heating System) | Floor15 | Floors15 | Floors | 15 | R-19 | R-30 | Heating Zone 3 | Multi Family Weatherization - Insulate Floors - R-19 to R-30 - Heating Zone 3 | Heat Pump Heating System | 0.12157 | -0.030061
Multi Family Weatherization - Insulate Floors - R-19 to R-38 - Heating Zone 3 (Heat Pump Heating System) | Floor16 | Floors16 | Floors | 16 | R-19 | R-38 | Heating Zone 3 | Multi Family Weatherization - Insulate Floors - R-19 to R-38 - Heating Zone 3 | Heat Pump Heating System | 0.13845 | -0.034285
Multi Family Weatherization - Insulate Floors - R-11 to R-30 - Heating Zone 3 (Heat Pump Heating System) | Floor17 | Floors17 | Floors | 17 | R-11 | R-30 | Heating Zone 3 | Multi Family Weatherization - Insulate Floors - R-11 to R-30 - Heating Zone 3 | Heat Pump Heating System | 1.1486 | -0.23748
Multi Family Weatherization - Insulate Floors - R-0 to R-19 - Heating Zone 3 (Heat Pump Heating System) | Floor18 | Floors18 | Floors | 18 | R-0 | R-19 | Heating Zone 3 | Multi Family Weatherization - Insulate Floors - R-0 to R-19 - Heating Zone 3 | Heat Pump Heating System | 0.39968 | -0.089673
Multi Family Weatherization - Insulate Attic - R-0 to R-19 - Heating Zone 3 (Heat Pump Heating System) | Ceili10 | Ceiling10 | Ceiling | 10 | R-0 | R-19 | Heating Zone 3 | Multi Family Weatherization - Insulate Attic - R-0 to R-19 - Heating Zone 3 | Heat Pump Heating System | 0.17777 | 0.15034
Multi Family Weatherization - Insulate Attic - R-0 to R-38 - Heating Zone 3 (Heat Pump Heating System) | Ceili11 | Ceiling11 | Ceiling | 11 | R-0 | R-38 | Heating Zone 3 | Multi Family Weatherization - Insulate Attic - R-0 to R-38 - Heating Zone 3 | Heat Pump Heating System | 0.24317 | 0.20627
Multi Family Weatherization - Insulate Attic - R-0 to R-49 - Heating Zone 3 (Heat Pump Heating System) | Ceili12 | Ceiling12 | Ceiling | 12 | R-0 | R-49 | Heating Zone 3 | Multi Family Weatherization - Insulate Attic - R-0 to R-49 - Heating Zone 3 | Heat Pump Heating System | 0.2585 | 0.21938
Multi Family Weatherization - Insulate Attic - R-30 to R-38 - Heating Zone 3 (Heat Pump Heating System) | Ceili13 | Ceiling13 | Ceiling | 13 | R-30 | R-38 | Heating Zone 3 | Multi Family Weatherization - Insulate Attic - R-30 to R-38 - Heating Zone 3 | Heat Pump Heating System | 0.017771 | 0.015492
Multi Family Weatherization - Insulate Attic - R-30 to R-49 - Heating Zone 3 (Heat Pump Heating System) | Ceili14 | Ceiling14 | Ceiling | 14 | R-30 | R-49 | Heating Zone 3 | Multi Family Weatherization - Insulate Attic - R-30 to R-49 - Heating Zone 3 | Heat Pump Heating System | 0.033106 | 0.028608
Multi Family Weatherization - Insulate Attic - R-19 to R-30 - Heating Zone 3 (Heat Pump Heating System) | Ceili15 | Ceiling15 | Ceiling | 15 | R-19 | R-30 | Heating Zone 3 | Multi Family Weatherization - Insulate Attic - R-19 to R-30 - Heating Zone 3 | Heat Pump Heating System | 0.047628 | 0.04043
Multi Family Weatherization - Insulate Attic - R-19 to R-38 - Heating Zone 3 (Heat Pump Heating System) | Ceili16 | Ceiling16 | Ceiling | 16 | R-19 | R-38 | Heating Zone 3 | Multi Family Weatherization - Insulate Attic - R-19 to R-38 - Heating Zone 3 | Heat Pump Heating System | 0.065399 | 0.055922
Multi Family Weatherization - Insulate Attic - R-19 to R-49 - Heating Zone 3 (Heat Pump Heating System) | Ceili17 | Ceiling17 | Ceiling | 17 | R-19 | R-49 | Heating Zone 3 | Multi Family Weatherization - Insulate Attic - R-19 to R-49 - Heating Zone 3 | Heat Pump Heating System | 0.080735 | 0.069038
Multi Family Weatherization - Insulate Attic - R-38 to R-49 - Heating Zone 3 (Heat Pump Heating System) | Ceili18 | Ceiling18 | Ceiling | 18 | R-38 | R-49 | Heating Zone 3 | Multi Family Weatherization - Insulate Attic - R-38 to R-49 - Heating Zone 3 | Heat Pump Heating System | 0.015336 | 0.013116
Windows - Class 85 to Class 35 - Heating Zone 3 (Heat Pump Heating System) | Windo10 | Windows10 | Windows | 10 | Class 85 | Class 35 | Heating Zone 3 | Windows - Class 85 to Class 35 - Heating Zone 3 | Heat Pump Heating System | -7.7239 | -1.8277
Windows - Class 85 to Class 30 - Heating Zone 3 (Heat Pump Heating System) | Windo11 | Windows11 | Windows | 11 | Class 85 | Class 30 | Heating Zone 3 | Windows - Class 85 to Class 30 - Heating Zone 3 | Heat Pump Heating System | -6.4329 | -1.7596
Windows - Class 85 to Class 25 - Heating Zone 3 (Heat Pump Heating System) | Windo12 | Windows12 | Windows | 12 | Class 85 | Class 25 | Heating Zone 3 | Windows - Class 85 to Class 25 - Heating Zone 3 | Heat Pump Heating System | 0 | 0
Windows - Class 85 to Class 20 - Heating Zone 3 (Heat Pump Heating System) | Windo13 | Windows13 | Windows | 13 | Class 85 | Class 20 | Heating Zone 3 | Windows - Class 85 to Class 20 - Heating Zone 3 | Heat Pump Heating System | -4.0056 | -1.5532
Windows - Class 85 to Class 15 - Heating Zone 3 (Heat Pump Heating System) | Windo14 | Windows14 | Windows | 14 | Class 85 | Class 15 | Heating Zone 3 | Windows - Class 85 to Class 15 - Heating Zone 3 | Heat Pump Heating System | -2.6188 | -1.5889
Windows - Class 50 to Class 35 - Heating Zone 3 (Heat Pump Heating System) | Windo15 | Windows15 | Windows | 15 | Class 50 | Class 35 | Heating Zone 3 | Windows - Class 50 to Class 35 - Heating Zone 3 | Heat Pump Heating System | 2.2296 | 2.3991
Windows - Class 50 to Class 30 - Heating Zone 3 (Heat Pump Heating System) | Windo16 | Windows16 | Windows | 16 | Class 50 | Class 30 | Heating Zone 3 | Windows - Class 50 to Class 30 - Heating Zone 3 | Heat Pump Heating System | 3.5206 | 2.4672
Windows - Class 50 to Class 25 - Heating Zone 3 (Heat Pump Heating System) | Windo17 | Windows17 | Windows | 17 | Class 50 | Class 25 | Heating Zone 3 | Windows - Class 50 to Class 25 - Heating Zone 3 | Heat Pump Heating System | 9.9535 | 4.2268
Windows - Class 50 to Class 20 - Heating Zone 3 (Heat Pump Heating System) | Windo18 | Windows18 | Windows | 18 | Class 50 | Class 20 | Heating Zone 3 | Windows - Class 50 to Class 20 - Heating Zone 3 | Heat Pump Heating System | 5.9479 | 2.6736
Windows - Class 35 to Class 22 - Heating Zone 3 (Heat Pump Heating System) | Windo19 | Windows19 | Windows | 19 | Class 35 | Class 22 | Heating Zone 3 | Windows - Class 35 to Class 22 - Heating Zone 3 | Heat Pump Heating System | 3.197 | 0.23751
Windows - Single Pane to Class 22 - Heating Zone 3 (Heat Pump Heating System) | Windo20 | Windows20 | Windows | 20 | Single Pane | Class 22 | Heating Zone 3 | Windows - Single Pane to Class 22 - Heating Zone 3 | Heat Pump Heating System | 26.0699 | 2.3077
Windows - Double Pane to Class 22 - Heating Zone 3 (Heat Pump Heating System) | Windo21 | Windows21 | Windows | 21 | Double Pane | Class 22 | Heating Zone 3 | Windows - Double Pane to Class 22 - Heating Zone 3 | Heat Pump Heating System | 15.4746 | 2.7483
Windows - Single Pane to Class 30 - Heating Zone 3 (Heat Pump Heating System) | Windo22 | Windows22 | Windows | 22 | Single Pane | Class 30 | Heating Zone 3 | Windows - Single Pane to Class 30 - Heating Zone 3 | Heat Pump Heating System | 24.1638 | 2.1383
Windows - Double Pane to Class 30 - Heating Zone 3 (Heat Pump Heating System) | Windo23 | Windows23 | Windows | 23 | Double Pane | Class 30 | Heating Zone 3 | Windows - Double Pane to Class 30 - Heating Zone 3 | Heat Pump Heating System | 13.5685 | 2.5789
Windows - Class 35 to Class 30 - Heating Zone 3 (Heat Pump Heating System) | Windo24 | Windows24 | Windows | 24 | Class 35 | Class 30 | Heating Zone 3 | Windows - Class 35 to Class 30 - Heating Zone 3 | Heat Pump Heating System | 1.291 | 0.068171
Infiltration Reduction - 0.1 ACHn reduction - Heating Zone 3 (Heat Pump Heating System) | Infil10 | Infiltration10 | Infiltration | 10 | 0.45 ACHn | 0.35 ACHn | Heating Zone 3 | Infiltration Reduction - 0.45 ACHn to 0.35 ACHn - Heating Zone 3 | Heat Pump Heating System | 0 | 0
Infiltration Reduction - 0.45 ACHn to 0.20 ACHn - Heating Zone 3 (Heat Pump Heating System) | Infil11 | Infiltration11 | Infiltration | 11 | 0.45 ACHn | 0.20 ACHn | Heating Zone 3 | Infiltration Reduction - 0.45 ACHn to 0.20 ACHn - Heating Zone 3 | Heat Pump Heating System | 0 | 0
Infiltration Reduction - 0.35 ACHn to 0.20 ACHn - Heating Zone 3 (Heat Pump Heating System) | Infil12 | Infiltration12 | Infiltration | 12 | 0.35 ACHn | 0.20 ACHn | Heating Zone 3 | Infiltration Reduction - 0.35 ACHn to 0.20 ACHn - Heating Zone 3 | Heat Pump Heating System | 0 | 0
DuctTightness - Std-crawl to PTCS-crawl - Heating Zone 3 (Heat Pump Heating System) | DuctT10 | DuctTightness10 | DuctTightness | 10 | Std-crawl | PTCS-crawl | Heating Zone 3 | DuctTightness - Std-crawl to PTCS-crawl - Heating Zone 3 | Heat Pump Heating System | 6229.6403 | 815.604
DuctInsulation - R-0 to R-4.2 - Heating Zone 3 (Heat Pump Heating System) | DuctI10 | DuctInsulation10 | DuctInsulation | 10 | R-0 | R-4.2 | Heating Zone 3 | DuctInsulation - R-0 to R-4.2 - Heating Zone 3 | Heat Pump Heating System | 268.3874 | 47.896
DuctInsulation - R-0 to R-11 - Heating Zone 3 (Heat Pump Heating System) | DuctI11 | DuctInsulation11 | DuctInsulation | 11 | R-0 | R-11 | Heating Zone 3 | DuctInsulation - R-0 to R-11 - Heating Zone 3 | Heat Pump Heating System | 376.5721 | 66.7708
DuctInsulation - R-4.2 to R-11 - Heating Zone 3 (Heat Pump Heating System) | DuctI12 | DuctInsulation12 | DuctInsulation | 12 | R-4.2 | R-11 | Heating Zone 3 | DuctInsulation - R-4.2 to R-11 - Heating Zone 3 | Heat Pump Heating System | 108.1847 | 18.8749
HeatPump Upgrade - 7.7/13 to 8.5/13 - Heating Zone 3 (Heat Pump Heating System) | HeatP10 | HeatPump10 | HeatPump | 10 | 7.7/13 | 8.5/13 | Heating Zone 3 | HeatPump Upgrade - 7.7/13 to 8.5/13 - Heating Zone 3 | Heat Pump Heating System | 617.4405 | 0
HeatPump Upgrade - 7.7/13 to 9.0/14 - Heating Zone 3 (Heat Pump Heating System) | HeatP11 | HeatPump11 | HeatPump | 11 | 7.7/13 | 9.0/14 | Heating Zone 3 | HeatPump Upgrade - 7.7/13 to 9.0/14 - Heating Zone 3 | Heat Pump Heating System | 898.4888 | 310.1223
HeatPump Upgrade - 7.7/13 to 8.2/13 - Heating Zone 3 (Heat Pump Heating System) | HeatP12 | HeatPump12 | HeatPump | 12 | 7.7/13 | 8.2/13 | Heating Zone 3 | HeatPump Upgrade - 7.7/13 to 8.2/13 - Heating Zone 3 | Heat Pump Heating System | 432.36 | 0
HPCntrls Upgrade - Standard to PTCS - Heating Zone 3 (Heat Pump Heating System) | HPCnt10 | HPCntrls10 | HPCntrls | 10 | Standard | PTCS | Heating Zone 3 | HPCntrls Upgrade - Standard to PTCS - Heating Zone 3 | Heat Pump Heating System | 2888.6685 | -2.3432

## Results
Savings Per Sq. Ft. by Heating Zone
Weighted to Avg House Size | [7 empty] | SAVINGS (kWh/yr/unit)
[8 empty] | Avg Htg & Clg System |  | Zonal | FAF | Heat Pump | CAC
measure ID | Measure Name | Measure Type | MeasureTypeNumber | Pre | Post | Climate | Measure Name | Heating | Cooling | Heating | Heating | Heating | Cooling
Walls10 | Walls10 | Walls | 10 | R-0 | R-11 | Heating Zone 1 | Multi Family Weatherization - Insulate Walls - R-0 to R-11 - Heating Zone 1 | 1.2397 | -0.0013929 | 1.2473 | 1.2795 | 0.59289 | -0.02585
BGWal10 | BGWalls10 | BGWalls | 10 | R-0 | R-11 | Heating Zone 1 | Multi Family Weatherization - Insulate BGWalls - R-0 to R-11 - Heating Zone 1 | 0 | 0 | 0 | 0 | 0 | 0
Floor10 | Floors10 | Floors | 10 | R-0 | R-19 | Heating Zone 1 | Multi Family Weatherization - Insulate Floors - R-0 to R-19 - Heating Zone 1 | 0.54904 | -0.008688 | 0.55318 | 0.54992 | 0.2339 | -0.085586
Floor11 | Floors11 | Floors | 11 | R-0 | R-25 | Heating Zone 1 | Multi Family Weatherization - Insulate Floors - R-0 to R-25 - Heating Zone 1 | 0.62922 | -0.010073 | 0.63396 | 0.63037 | 0.26843 | -0.099241
Floor12 | Floors12 | Floors | 12 | R-0 | R-30 | Heating Zone 1 | Multi Family Weatherization - Insulate Floors - R-0 to R-30 - Heating Zone 1 | 0.71361 | -0.011566 | 0.71896 | 0.71507 | 0.30504 | -0.11397
Floor13 | Floors13 | Floors | 13 | R-0 | R-38 | Heating Zone 1 | Multi Family Weatherization - Insulate Floors - R-0 to R-38 - Heating Zone 1 | 0.73603 | -0.011969 | 0.74156 | 0.73758 | 0.3145 | -0.11795
Floor14 | Floors14 | Floors | 14 | R-19 | R-25 | Heating Zone 1 | Multi Family Weatherization - Insulate Floors - R-19 to R-25 - Heating Zone 1 | 0.080177 | -0.0013847 | 0.080773 | 0.080445 | 0.034528 | -0.013655
Floor15 | Floors15 | Floors | 15 | R-19 | R-30 | Heating Zone 1 | Multi Family Weatherization - Insulate Floors - R-19 to R-30 - Heating Zone 1 | 0.16456 | -0.0028778 | 0.16578 | 0.16514 | 0.071142 | -0.028384
Floor16 | Floors16 | Floors | 16 | R-19 | R-38 | Heating Zone 1 | Multi Family Weatherization - Insulate Floors - R-19 to R-38 - Heating Zone 1 | 0.18699 | -0.0032808 | 0.18837 | 0.18766 | 0.080601 | -0.032359
Floor17 | Floors17 | Floors | 17 | R-11 | R-30 | Heating Zone 1 | Multi Family Weatherization - Insulate Floors - R-11 to R-30 - Heating Zone 1 | 1.603 | -0.023209 | 1.6153 | 1.602 | 0.67655 | -0.22804
Floor18 | Floors18 | Floors | 18 | R-0 | R-19 | Heating Zone 1 | Multi Family Weatherization - Insulate Floors - R-0 to R-19 - Heating Zone 1 | 0.54904 | -0.008688 | 0.55318 | 0.54992 | 0.2339 | -0.085586
Ceili10 | Ceiling10 | Ceiling | 10 | R-0 | R-19 | Heating Zone 1 | Multi Family Weatherization - Insulate Attic - R-0 to R-19 - Heating Zone 1 | 0.45217 | 0.0077627 | 0.45542 | 0.46621 | 0.18058 | 0.057263
Ceili11 | Ceiling11 | Ceiling | 11 | R-0 | R-38 | Heating Zone 1 | Multi Family Weatherization - Insulate Attic - R-0 to R-38 - Heating Zone 1 | 0.6151 | 0.010607 | 0.61951 | 0.63425 | 0.24603 | 0.077947
Ceili12 | Ceiling12 | Ceiling | 12 | R-0 | R-49 | Heating Zone 1 | Multi Family Weatherization - Insulate Attic - R-0 to R-49 - Heating Zone 1 | 0.65278 | 0.011271 | 0.65746 | 0.67311 | 0.26102 | 0.082757
Ceili13 | Ceiling13 | Ceiling | 13 | R-30 | R-38 | Heating Zone 1 | Multi Family Weatherization - Insulate Attic - R-30 to R-38 - Heating Zone 1 | 0.044802 | 0.00078584 | 0.04512 | 0.046205 | 0.018115 | 0.0057044
Ceili14 | Ceiling14 | Ceiling | 14 | R-30 | R-49 | Heating Zone 1 | Multi Family Weatherization - Insulate Attic - R-30 to R-49 - Heating Zone 1 | 0.082481 | 0.0014497 | 0.08307 | 0.085073 | 0.033115 | 0.010514
Ceili15 | Ceiling15 | Ceiling | 15 | R-19 | R-30 | Heating Zone 1 | Multi Family Weatherization - Insulate Attic - R-19 to R-30 - Heating Zone 1 | 0.11813 | 0.0020581 | 0.11897 | 0.12183 | 0.047331 | 0.01498
Ceili16 | Ceiling16 | Ceiling | 16 | R-19 | R-38 | Heating Zone 1 | Multi Family Weatherization - Insulate Attic - R-19 to R-38 - Heating Zone 1 | 0.16293 | 0.002844 | 0.16409 | 0.16803 | 0.065446 | 0.020684
Ceili17 | Ceiling17 | Ceiling | 17 | R-19 | R-49 | Heating Zone 1 | Multi Family Weatherization - Insulate Attic - R-19 to R-49 - Heating Zone 1 | 0.20061 | 0.0035078 | 0.20204 | 0.2069 | 0.080446 | 0.025493
Ceili18 | Ceiling18 | Ceiling | 18 | R-38 | R-49 | Heating Zone 1 | Multi Family Weatherization - Insulate Attic - R-38 to R-49 - Heating Zone 1 | 0.03768 | 0.00066385 | 0.03795 | 0.038868 | 0.015 | 0.0048093
Windo10 | Windows10 | Windows | 10 | Class 85 | Class 35 | Heating Zone 1 | Windows - Class 85 to Class 35 - Heating Zone 1 | -6.9525 | -0.10415 | -6.9944 | -7.1619 | -3.392 | -0.79743
Windo11 | Windows11 | Windows | 11 | Class 85 | Class 30 | Heating Zone 1 | Windows - Class 85 to Class 30 - Heating Zone 1 | -5.7127 | -0.10311 | -5.7469 | -5.8863 | -2.8009 | -0.8044
Windo12 | Windows12 | Windows | 12 | Class 85 | Class 25 | Heating Zone 1 | Windows - Class 85 to Class 25 - Heating Zone 1 | 0 | 0 | 0 | 0 | 0 | 0
Windo13 | Windows13 | Windows | 13 | Class 85 | Class 20 | Heating Zone 1 | Windows - Class 85 to Class 20 - Heating Zone 1 | -3.4199 | -0.096272 | -3.4401 | -3.5254 | -1.6931 | -0.77774
Windo14 | Windows14 | Windows | 14 | Class 85 | Class 15 | Heating Zone 1 | Windows - Class 85 to Class 15 - Heating Zone 1 | -2.0643 | -0.10389 | -2.0763 | -2.1278 | -1.0372 | -0.86673
Windo15 | Windows15 | Windows | 15 | Class 50 | Class 35 | Heating Zone 1 | Windows - Class 50 to Class 35 - Heating Zone 1 | 1.1999 | 0.16926 | 1.2056 | 1.222 | 0.72874 | 1.4816
Windo16 | Windows16 | Windows | 16 | Class 50 | Class 30 | Heating Zone 1 | Windows - Class 50 to Class 30 - Heating Zone 1 | 2.4397 | 0.1703 | 2.453 | 2.4977 | 1.3198 | 1.4746
Windo17 | Windows17 | Windows | 17 | Class 50 | Class 25 | Heating Zone 1 | Windows - Class 50 to Class 25 - Heating Zone 1 | 8.1524 | 0.27341 | 8.2 | 8.3839 | 4.1207 | 2.279
Windo18 | Windows18 | Windows | 18 | Class 50 | Class 20 | Heating Zone 1 | Windows - Class 50 to Class 20 - Heating Zone 1 | 4.7325 | 0.17714 | 4.7598 | 4.8586 | 2.4276 | 1.5013
Windo19 | Windows19 | Windows | 19 | Class 35 | Class 22 | Heating Zone 1 | Windows - Class 35 to Class 22 - Heating Zone 1 | 3.0383 | 0.0070147 | 3.0569 | 3.1273 | 1.459 | 0.019762
Windo20 | Windows20 | Windows | 20 | Single Pane | Class 22 | Heating Zone 1 | Windows - Single Pane to Class 22 - Heating Zone 1 | 22.7679 | 0.11813 | 22.9054 | 23.3667 | 11.2506 | 0.84778
Windo21 | Windows21 | Windows | 21 | Double Pane | Class 22 | Heating Zone 1 | Windows - Double Pane to Class 22 - Heating Zone 1 | 13.3179 | 0.16466 | 13.3978 | 13.6727 | 6.6092 | 1.3173
Windo22 | Windows22 | Windows | 22 | Single Pane | Class 30 | Heating Zone 1 | Windows - Single Pane to Class 30 - Heating Zone 1 | 20.9694 | 0.11216 | 21.0959 | 21.5151 | 10.3827 | 0.82105
Windo23 | Windows23 | Windows | 23 | Double Pane | Class 30 | Heating Zone 1 | Windows - Double Pane to Class 30 - Heating Zone 1 | 11.5194 | 0.15868 | 11.5883 | 11.8211 | 5.7413 | 1.2906
Windo24 | Windows24 | Windows | 24 | Class 35 | Class 30 | Heating Zone 1 | Windows - Class 35 to Class 30 - Heating Zone 1 | 1.2397 | 0.0010374 | 1.2474 | 1.2757 | 0.59106 | -0.0069702
Infil10 | Infiltration10 | Infiltration | 10 | 0.45 ACHn | 0.35 ACHn | Heating Zone 1 | Infiltration Reduction - 0.45 ACHn to 0.35 ACHn - Heating Zone 1 | 0 | 0 | 0 | 0 | 0 | 0
Infil11 | Infiltration11 | Infiltration | 11 | 0.45 ACHn | 0.20 ACHn | Heating Zone 1 | Infiltration Reduction - 0.45 ACHn to 0.20 ACHn - Heating Zone 1 | 0 | 0 | 0 | 0 | 0 | 0
Infil12 | Infiltration12 | Infiltration | 12 | 0.35 ACHn | 0.20 ACHn | Heating Zone 1 | Infiltration Reduction - 0.35 ACHn to 0.20 ACHn - Heating Zone 1 | 0 | 0 | 0 | 0 | 0 | 0
DuctT10 | DuctTightness10 | DuctTightness | 10 | Std-crawl | PTCS-crawl | Heating Zone 1 | DuctTightness - Std-crawl to PTCS-crawl - Heating Zone 1 | 755.9968 | 32.4741 | 0 | 184.6944 | 1804.0035 | 182.6351
DuctI10 | DuctInsulation10 | DuctInsulation | 10 | R-0 | R-4.2 | Heating Zone 1 | DuctInsulation - R-0 to R-4.2 - Heating Zone 1 | 82.1443 | 2.1124 | 0 | 68.2426 | 107.6457 | 13.0839
DuctI11 | DuctInsulation11 | DuctInsulation | 11 | R-0 | R-11 | Heating Zone 1 | DuctInsulation - R-0 to R-11 - Heating Zone 1 | 113.6122 | 2.9293 | 0 | 93.6504 | 150.2304 | 18.0707
DuctI12 | DuctInsulation12 | DuctInsulation | 12 | R-4.2 | R-11 | Heating Zone 1 | DuctInsulation - R-4.2 to R-11 - Heating Zone 1 | 31.4679 | 0.81684 | 0 | 25.4077 | 42.5847 | 4.9868
HeatP10 | HeatPump10 | HeatPump | 10 | 7.7/13 | 8.5/13 | Heating Zone 1 | HeatPump Upgrade - 7.7/13 to 8.5/13 - Heating Zone 1 |  |  |  |  | 432.907 | 0
HeatP11 | HeatPump11 | HeatPump | 11 | 7.7/13 | 9.0/14 | Heating Zone 1 | HeatPump Upgrade - 7.7/13 to 9.0/14 - Heating Zone 1 |  |  |  |  | 632.848 | 142.4876
HeatP12 | HeatPump12 | HeatPump | 12 | 7.7/13 | 8.2/13 | Heating Zone 1 | HeatPump Upgrade - 7.7/13 to 8.2/13 - Heating Zone 1 |  |  |  |  | 301.2385 | 0
HPCnt10 | HPCntrls10 | HPCntrls | 10 | Standard | PTCS | Heating Zone 1 | HPCntrls Upgrade - Standard to PTCS - Heating Zone 1 |  |  |  |  | 960.1149 | -4.7061
Walls10 | Walls10 | Walls | 10 | R-0 | R-11 | Heating Zone 2 | Multi Family Weatherization - Insulate Walls - R-0 to R-11 - Heating Zone 2 | 1.7363 | 0.00051496 | 1.7456 | 1.7844 | 0.94763 | -0.0014721
BGWal10 | BGWalls10 | BGWalls | 10 | R-0 | R-11 | Heating Zone 2 | Multi Family Weatherization - Insulate BGWalls - R-0 to R-11 - Heating Zone 2 | 0 | 0 | 0 | 0 | 0 | 0
Floor10 | Floors10 | Floors | 10 | R-0 | R-19 | Heating Zone 2 | Multi Family Weatherization - Insulate Floors - R-0 to R-19 - Heating Zone 2 | 0.70331 | -0.0083965 | 0.70851 | 0.69791 | 0.31914 | -0.087127
Floor11 | Floors11 | Floors | 11 | R-0 | R-25 | Heating Zone 2 | Multi Family Weatherization - Insulate Floors - R-0 to R-25 - Heating Zone 2 | 0.80723 | -0.0097451 | 0.81319 | 0.80122 | 0.36682 | -0.10104
Floor12 | Floors12 | Floors | 12 | R-0 | R-30 | Heating Zone 2 | Multi Family Weatherization - Insulate Floors - R-0 to R-30 - Heating Zone 2 | 0.91706 | -0.011201 | 0.92381 | 0.91045 | 0.41733 | -0.11604
Floor13 | Floors13 | Floors | 13 | R-0 | R-38 | Heating Zone 2 | Multi Family Weatherization - Insulate Floors - R-0 to R-38 - Heating Zone 2 | 0.94632 | -0.011595 | 0.95329 | 0.93957 | 0.43068 | -0.12009
Floor14 | Floors14 | Floors | 14 | R-19 | R-25 | Heating Zone 2 | Multi Family Weatherization - Insulate Floors - R-19 to R-25 - Heating Zone 2 | 0.10392 | -0.0013486 | 0.10468 | 0.10332 | 0.04768 | -0.01391
Floor15 | Floors15 | Floors | 15 | R-19 | R-30 | Heating Zone 2 | Multi Family Weatherization - Insulate Floors - R-19 to R-30 - Heating Zone 2 | 0.21375 | -0.0028047 | 0.2153 | 0.21255 | 0.098185 | -0.028909
Floor16 | Floors16 | Floors | 16 | R-19 | R-38 | Heating Zone 2 | Multi Family Weatherization - Insulate Floors - R-19 to R-38 - Heating Zone 2 | 0.24302 | -0.0031986 | 0.24478 | 0.24166 | 0.11154 | -0.032962
Floor17 | Floors17 | Floors | 17 | R-11 | R-30 | Heating Zone 2 | Multi Family Weatherization - Insulate Floors - R-11 to R-30 - Heating Zone 2 | 2.0313 | -0.022194 | 2.0465 | 2.011 | 0.9186 | -0.23229
Floor18 | Floors18 | Floors | 18 | R-0 | R-19 | Heating Zone 2 | Multi Family Weatherization - Insulate Floors - R-0 to R-19 - Heating Zone 2 | 0.70331 | -0.0083965 | 0.70851 | 0.69791 | 0.31914 | -0.087127
Ceili10 | Ceiling10 | Ceiling | 10 | R-0 | R-19 | Heating Zone 2 | Multi Family Weatherization - Insulate Attic - R-0 to R-19 - Heating Zone 2 | 0.465 | 0.010136 | 0.46822 | 0.47962 | 0.19464 | 0.095535
Ceili11 | Ceiling11 | Ceiling | 11 | R-0 | R-38 | Heating Zone 2 | Multi Family Weatherization - Insulate Attic - R-0 to R-38 - Heating Zone 2 | 0.63365 | 0.013891 | 0.63803 | 0.65356 | 0.26571 | 0.13086
Ceili12 | Ceiling12 | Ceiling | 12 | R-0 | R-49 | Heating Zone 2 | Multi Family Weatherization - Insulate Attic - R-0 to R-49 - Heating Zone 2 | 0.67281 | 0.014771 | 0.67746 | 0.69395 | 0.28213 | 0.13913
Ceili13 | Ceiling13 | Ceiling | 13 | R-30 | R-38 | Heating Zone 2 | Multi Family Weatherization - Insulate Attic - R-30 to R-38 - Heating Zone 2 | 0.046472 | 0.0010397 | 0.04679 | 0.047929 | 0.01974 | 0.0097756
Ceili14 | Ceiling14 | Ceiling | 14 | R-30 | R-49 | Heating Zone 2 | Multi Family Weatherization - Insulate Attic - R-30 to R-49 - Heating Zone 2 | 0.085633 | 0.0019197 | 0.086221 | 0.088322 | 0.036156 | 0.018045
Ceili15 | Ceiling15 | Ceiling | 15 | R-19 | R-30 | Heating Zone 2 | Multi Family Weatherization - Insulate Attic - R-19 to R-30 - Heating Zone 2 | 0.12217 | 0.0027153 | 0.12302 | 0.12601 | 0.051339 | 0.025553
Ceili16 | Ceiling16 | Ceiling | 16 | R-19 | R-38 | Heating Zone 2 | Multi Family Weatherization - Insulate Attic - R-19 to R-38 - Heating Zone 2 | 0.16865 | 0.003755 | 0.16981 | 0.17394 | 0.071078 | 0.035329
Ceili17 | Ceiling17 | Ceiling | 17 | R-19 | R-49 | Heating Zone 2 | Multi Family Weatherization - Insulate Attic - R-19 to R-49 - Heating Zone 2 | 0.20781 | 0.004635 | 0.20924 | 0.21433 | 0.087495 | 0.043598
Ceili18 | Ceiling18 | Ceiling | 18 | R-38 | R-49 | Heating Zone 2 | Multi Family Weatherization - Insulate Attic - R-38 to R-49 - Heating Zone 2 | 0.039161 | 0.00087999 | 0.039431 | 0.040392 | 0.016416 | 0.0082693
Windo10 | Windows10 | Windows | 10 | Class 85 | Class 35 | Heating Zone 2 | Windows - Class 85 to Class 35 - Heating Zone 2 | -10.1641 | -0.12811 | -10.2191 | -10.4218 | -5.5243 | -1.2378
Windo11 | Windows11 | Windows | 11 | Class 85 | Class 30 | Heating Zone 2 | Windows - Class 85 to Class 30 - Heating Zone 2 | -8.4071 | -0.12467 | -8.4524 | -8.6217 | -4.581 | -1.2107
Windo12 | Windows12 | Windows | 12 | Class 85 | Class 25 | Heating Zone 2 | Windows - Class 85 to Class 25 - Heating Zone 2 | 0 | 0 | 0 | 0 | 0 | 0
Windo13 | Windows13 | Windows | 13 | Class 85 | Class 20 | Heating Zone 2 | Windows - Class 85 to Class 20 - Heating Zone 2 | -5.1117 | -0.11235 | -5.1388 | -5.2441 | -2.8131 | -1.1034
Windo14 | Windows14 | Windows | 14 | Class 85 | Class 15 | Heating Zone 2 | Windows - Class 85 to Class 15 - Heating Zone 2 | -3.1468 | -0.11718 | -3.1629 | -3.2276 | -1.7808 | -1.1627
Windo15 | Windows15 | Windows | 15 | Class 50 | Class 35 | Heating Zone 2 | Windows - Class 50 to Class 35 - Heating Zone 2 | 1.8316 | 0.18482 | 1.8371 | 1.8566 | 1.3672 | 1.8365
Windo16 | Windows16 | Windows | 16 | Class 50 | Class 30 | Heating Zone 2 | Windows - Class 50 to Class 30 - Heating Zone 2 | 3.5886 | 0.18825 | 3.6038 | 3.6568 | 2.3105 | 1.8636
Windo17 | Windows17 | Windows | 17 | Class 50 | Class 25 | Heating Zone 2 | Windows - Class 50 to Class 25 - Heating Zone 2 | 11.9957 | 0.31293 | 12.0562 | 12.2785 | 6.8916 | 3.0743
Windo18 | Windows18 | Windows | 18 | Class 50 | Class 20 | Heating Zone 2 | Windows - Class 50 to Class 20 - Heating Zone 2 | 6.884 | 0.20057 | 6.9174 | 7.0344 | 4.0785 | 1.9709
Windo19 | Windows19 | Windows | 19 | Class 35 | Class 22 | Heating Zone 2 | Windows - Class 35 to Class 22 - Heating Zone 2 | 4.3381 | 0.013679 | 4.362 | 4.4453 | 2.33 | 0.1174
Windo20 | Windows20 | Windows | 20 | Single Pane | Class 22 | Heating Zone 2 | Windows - Single Pane to Class 22 - Heating Zone 2 | 31.5842 | 0.15788 | 31.7369 | 32.3035 | 18.692 | 1.4798
Windo21 | Windows21 | Windows | 21 | Double Pane | Class 22 | Heating Zone 2 | Windows - Double Pane to Class 22 - Heating Zone 2 | 18.8039 | 0.19876 | 18.8974 | 19.2324 | 10.9297 | 1.9177
Windo22 | Windows22 | Windows | 22 | Single Pane | Class 30 | Heating Zone 2 | Windows - Single Pane to Class 30 - Heating Zone 2 | 29.0031 | 0.14764 | 29.1416 | 29.6583 | 17.3053 | 1.3895
Windo23 | Windows23 | Windows | 23 | Double Pane | Class 30 | Heating Zone 2 | Windows - Double Pane to Class 30 - Heating Zone 2 | 16.2228 | 0.18852 | 16.3021 | 16.5873 | 9.5431 | 1.8274
Windo24 | Windows24 | Windows | 24 | Class 35 | Class 30 | Heating Zone 2 | Windows - Class 35 to Class 30 - Heating Zone 2 | 1.757 | 0.0034357 | 1.7667 | 1.8001 | 0.94334 | 0.027116
Infil10 | Infiltration10 | Infiltration | 10 | 0.45 ACHn | 0.35 ACHn | Heating Zone 2 | Infiltration Reduction - 0.45 ACHn to 0.35 ACHn - Heating Zone 2 | 0 | 0 | 0 | 0 | 0 | 0
Infil11 | Infiltration11 | Infiltration | 11 | 0.45 ACHn | 0.20 ACHn | Heating Zone 2 | Infiltration Reduction - 0.45 ACHn to 0.20 ACHn - Heating Zone 2 | 0 | 0 | 0 | 0 | 0 | 0
Infil12 | Infiltration12 | Infiltration | 12 | 0.35 ACHn | 0.20 ACHn | Heating Zone 2 | Infiltration Reduction - 0.35 ACHn to 0.20 ACHn - Heating Zone 2 | 0 | 0 | 0 | 0 | 0 | 0
DuctT10 | DuctTightness10 | DuctTightness | 10 | Std-crawl | PTCS-crawl | Heating Zone 2 | DuctTightness - Std-crawl to PTCS-crawl - Heating Zone 2 | 1635.3257 | 42.7253 | 0 | 348.8046 | 3995.3412 | 413.473
DuctI10 | DuctInsulation10 | DuctInsulation | 10 | R-0 | R-4.2 | Heating Zone 2 | DuctInsulation - R-0 to R-4.2 - Heating Zone 2 | 135.0332 | 2.7915 | 0 | 100.2596 | 198.8226 | 26.8592
DuctI11 | DuctInsulation11 | DuctInsulation | 11 | R-0 | R-11 | Heating Zone 2 | DuctInsulation - R-0 to R-11 - Heating Zone 2 | 187.2798 | 3.8601 | 0 | 137.9378 | 277.7934 | 37.1904
DuctI12 | DuctInsulation12 | DuctInsulation | 12 | R-4.2 | R-11 | Heating Zone 2 | DuctInsulation - R-4.2 to R-11 - Heating Zone 2 | 52.2465 | 1.0686 | 0 | 37.6783 | 78.9708 | 10.3312
HeatP10 | HeatPump10 | HeatPump | 10 | 7.7/13 | 8.5/13 | Heating Zone 2 | HeatPump Upgrade - 7.7/13 to 8.5/13 - Heating Zone 2 |  |  |  |  | 562.0854 | 0
HeatP11 | HeatPump11 | HeatPump | 11 | 7.7/13 | 9.0/14 | Heating Zone 2 | HeatPump Upgrade - 7.7/13 to 9.0/14 - Heating Zone 2 |  |  |  |  | 822.6274 | 216.6293
HeatP12 | HeatPump12 | HeatPump | 12 | 7.7/13 | 8.2/13 | Heating Zone 2 | HeatPump Upgrade - 7.7/13 to 8.2/13 - Heating Zone 2 |  |  |  |  | 390.5089 | 0
HPCnt10 | HPCntrls10 | HPCntrls | 10 | Standard | PTCS | Heating Zone 2 | HPCntrls Upgrade - Standard to PTCS - Heating Zone 2 |  |  |  |  | 2044.7654 | -3.6961
Walls10 | Walls10 | Walls | 10 | R-0 | R-11 | Heating Zone 3 | Multi Family Weatherization - Insulate Walls - R-0 to R-11 - Heating Zone 3 | 2.1092 | -0.00052165 | 2.1187 | 2.1632 | 1.2941 | 0.02719
BGWal10 | BGWalls10 | BGWalls | 10 | R-0 | R-11 | Heating Zone 3 | Multi Family Weatherization - Insulate BGWalls - R-0 to R-11 - Heating Zone 3 | 0 | 0 | 0 | 0 | 0 | 0
Floor10 | Floors10 | Floors | 10 | R-0 | R-19 | Heating Zone 3 | Multi Family Weatherization - Insulate Floors - R-0 to R-19 - Heating Zone 3 | 0.83339 | -0.0083178 | 0.83934 | 0.82438 | 0.39968 | -0.089673
Floor11 | Floors11 | Floors | 11 | R-0 | R-25 | Heating Zone 3 | Multi Family Weatherization - Insulate Floors - R-0 to R-25 - Heating Zone 3 | 0.95702 | -0.0096697 | 0.96384 | 0.94691 | 0.45861 | -0.10411
Floor12 | Floors12 | Floors | 12 | R-0 | R-30 | Heating Zone 3 | Multi Family Weatherization - Insulate Floors - R-0 to R-30 - Heating Zone 3 | 1.0878 | -0.011136 | 1.0955 | 1.0765 | 0.52125 | -0.11973
Floor13 | Floors13 | Floors | 13 | R-0 | R-38 | Heating Zone 3 | Multi Family Weatherization - Insulate Floors - R-0 to R-38 - Heating Zone 3 | 1.1226 | -0.011532 | 1.1306 | 1.1111 | 0.53813 | -0.12396
Floor14 | Floors14 | Floors | 14 | R-19 | R-25 | Heating Zone 3 | Multi Family Weatherization - Insulate Floors - R-19 to R-25 - Heating Zone 3 | 0.12362 | -0.0013519 | 0.1245 | 0.12253 | 0.058924 | -0.014439
Floor15 | Floors15 | Floors | 15 | R-19 | R-30 | Heating Zone 3 | Multi Family Weatherization - Insulate Floors - R-19 to R-30 - Heating Zone 3 | 0.25436 | -0.0028181 | 0.25616 | 0.25216 | 0.12157 | -0.030061
Floor16 | Floors16 | Floors | 16 | R-19 | R-38 | Heating Zone 3 | Multi Family Weatherization - Insulate Floors - R-19 to R-38 - Heating Zone 3 | 0.28922 | -0.0032146 | 0.29126 | 0.28672 | 0.13845 | -0.034285
Floor17 | Floors17 | Floors | 17 | R-11 | R-30 | Heating Zone 3 | Multi Family Weatherization - Insulate Floors - R-11 to R-30 - Heating Zone 3 | 2.3944 | -0.021638 | 2.4116 | 2.363 | 1.1486 | -0.23748
Floor18 | Floors18 | Floors | 18 | R-0 | R-19 | Heating Zone 3 | Multi Family Weatherization - Insulate Floors - R-0 to R-19 - Heating Zone 3 | 0.83339 | -0.0083178 | 0.83934 | 0.82438 | 0.39968 | -0.089673
Ceili10 | Ceiling10 | Ceiling | 10 | R-0 | R-19 | Heating Zone 3 | Multi Family Weatherization - Insulate Attic - R-0 to R-19 - Heating Zone 3 | 0.42395 | 0.0086244 | 0.42682 | 0.43942 | 0.17777 | 0.15034
Ceili11 | Ceiling11 | Ceiling | 11 | R-0 | R-38 | Heating Zone 3 | Multi Family Weatherization - Insulate Attic - R-0 to R-38 - Heating Zone 3 | 0.57884 | 0.011801 | 0.58276 | 0.59991 | 0.24317 | 0.20627
Ceili12 | Ceiling12 | Ceiling | 12 | R-0 | R-49 | Heating Zone 3 | Multi Family Weatherization - Insulate Attic - R-0 to R-49 - Heating Zone 3 | 0.61485 | 0.012544 | 0.61901 | 0.63721 | 0.2585 | 0.21938
Ceili13 | Ceiling13 | Ceiling | 13 | R-30 | R-38 | Heating Zone 3 | Multi Family Weatherization - Insulate Attic - R-30 to R-38 - Heating Zone 3 | 0.042703 | 0.00087923 | 0.042995 | 0.044248 | 0.017771 | 0.015492
Ceili14 | Ceiling14 | Ceiling | 14 | R-30 | R-49 | Heating Zone 3 | Multi Family Weatherization - Insulate Attic - R-30 to R-49 - Heating Zone 3 | 0.078711 | 0.0016225 | 0.079244 | 0.081551 | 0.033106 | 0.028608
Ceili15 | Ceiling15 | Ceiling | 15 | R-19 | R-30 | Heating Zone 3 | Multi Family Weatherization - Insulate Attic - R-19 to R-30 - Heating Zone 3 | 0.11219 | 0.0022972 | 0.11295 | 0.11624 | 0.047628 | 0.04043
Ceili16 | Ceiling16 | Ceiling | 16 | R-19 | R-38 | Heating Zone 3 | Multi Family Weatherization - Insulate Attic - R-19 to R-38 - Heating Zone 3 | 0.1549 | 0.0031764 | 0.15594 | 0.16049 | 0.065399 | 0.055922
Ceili17 | Ceiling17 | Ceiling | 17 | R-19 | R-49 | Heating Zone 3 | Multi Family Weatherization - Insulate Attic - R-19 to R-49 - Heating Zone 3 | 0.1909 | 0.0039198 | 0.19219 | 0.19779 | 0.080735 | 0.069038
Ceili18 | Ceiling18 | Ceiling | 18 | R-38 | R-49 | Heating Zone 3 | Multi Family Weatherization - Insulate Attic - R-38 to R-49 - Heating Zone 3 | 0.036007 | 0.00074331 | 0.036249 | 0.037303 | 0.015336 | 0.013116
Windo10 | Windows10 | Windows | 10 | Class 85 | Class 35 | Heating Zone 3 | Windows - Class 85 to Class 35 - Heating Zone 3 | -12.8447 | -0.099605 | -12.9051 | -13.1388 | -7.7239 | -1.8277
Windo11 | Windows11 | Windows | 11 | Class 85 | Class 30 | Heating Zone 3 | Windows - Class 85 to Class 30 - Heating Zone 3 | -10.6888 | -0.097885 | -10.739 | -10.9343 | -6.4329 | -1.7596
Windo12 | Windows12 | Windows | 12 | Class 85 | Class 25 | Heating Zone 3 | Windows - Class 85 to Class 25 - Heating Zone 3 | 0 | 0 | 0 | 0 | 0 | 0
Windo13 | Windows13 | Windows | 13 | Class 85 | Class 20 | Heating Zone 3 | Windows - Class 85 to Class 20 - Heating Zone 3 | -6.6014 | -0.09002 | -6.6319 | -6.7533 | -4.0056 | -1.5532
Windo14 | Windows14 | Windows | 14 | Class 85 | Class 15 | Heating Zone 3 | Windows - Class 85 to Class 15 - Heating Zone 3 | -4.1808 | -0.096147 | -4.1992 | -4.2747 | -2.6188 | -1.5889
Windo15 | Windows15 | Windows | 15 | Class 50 | Class 35 | Heating Zone 3 | Windows - Class 50 to Class 35 - Heating Zone 3 | 2.5959 | 0.15888 | 2.5999 | 2.6303 | 2.2296 | 2.3991
Windo16 | Windows16 | Windows | 16 | Class 50 | Class 30 | Heating Zone 3 | Windows - Class 50 to Class 30 - Heating Zone 3 | 4.7518 | 0.1606 | 4.7661 | 4.8348 | 3.5206 | 2.4672
Windo17 | Windows17 | Windows | 17 | Class 50 | Class 25 | Heating Zone 3 | Windows - Class 50 to Class 25 - Heating Zone 3 | 15.4406 | 0.25849 | 15.5051 | 15.7691 | 9.9535 | 4.2268
Windo18 | Windows18 | Windows | 18 | Class 50 | Class 20 | Heating Zone 3 | Windows - Class 50 to Class 20 - Heating Zone 3 | 8.8393 | 0.16847 | 8.8731 | 9.0158 | 5.9479 | 2.6736
Windo19 | Windows19 | Windows | 19 | Class 35 | Class 22 | Heating Zone 3 | Windows - Class 35 to Class 22 - Heating Zone 3 | 5.3561 | 0.0084465 | 5.3817 | 5.4777 | 3.197 | 0.23751
Windo20 | Windows20 | Windows | 20 | Single Pane | Class 22 | Heating Zone 3 | Windows - Single Pane to Class 22 - Heating Zone 3 | 38.5768 | 0.12556 | 38.7225 | 39.3771 | 26.0699 | 2.3077
Windo21 | Windows21 | Windows | 21 | Double Pane | Class 22 | Heating Zone 3 | Windows - Double Pane to Class 22 - Heating Zone 3 | 23.2856 | 0.16342 | 23.377 | 23.769 | 15.4746 | 2.7483
Windo22 | Windows22 | Windows | 22 | Single Pane | Class 30 | Heating Zone 3 | Windows - Single Pane to Class 30 - Heating Zone 3 | 35.3766 | 0.11883 | 35.5069 | 36.1039 | 24.1638 | 2.1383
Windo23 | Windows23 | Windows | 23 | Double Pane | Class 30 | Heating Zone 3 | Windows - Double Pane to Class 30 - Heating Zone 3 | 20.0854 | 0.15669 | 20.1615 | 20.4958 | 13.5685 | 2.5789
Windo24 | Windows24 | Windows | 24 | Class 35 | Class 30 | Heating Zone 3 | Windows - Class 35 to Class 30 - Heating Zone 3 | 2.1559 | 0.0017199 | 2.1661 | 2.2045 | 1.291 | 0.068171
Infil10 | Infiltration10 | Infiltration | 10 | 0.45 ACHn | 0.35 ACHn | Heating Zone 3 | Infiltration Reduction - 0.45 ACHn to 0.35 ACHn - Heating Zone 3 | 0 | 0 | 0 | 0 | 0 | 0
Infil11 | Infiltration11 | Infiltration | 11 | 0.45 ACHn | 0.20 ACHn | Heating Zone 3 | Infiltration Reduction - 0.45 ACHn to 0.20 ACHn - Heating Zone 3 | 0 | 0 | 0 | 0 | 0 | 0
Infil12 | Infiltration12 | Infiltration | 12 | 0.35 ACHn | 0.20 ACHn | Heating Zone 3 | Infiltration Reduction - 0.35 ACHn to 0.20 ACHn - Heating Zone 3 | 0 | 0 | 0 | 0 | 0 | 0
DuctT10 | DuctTightness10 | DuctTightness | 10 | Std-crawl | PTCS-crawl | Heating Zone 3 | DuctTightness - Std-crawl to PTCS-crawl - Heating Zone 3 | 2396.7324 | 27.1162 | 0 | 307.2899 | 6229.6403 | 815.604
DuctI10 | DuctInsulation10 | DuctInsulation | 10 | R-0 | R-4.2 | Heating Zone 3 | DuctInsulation - R-0 to R-4.2 - Heating Zone 3 | 166.4198 | 1.9046 | 0 | 110.834 | 268.3874 | 47.896
DuctI11 | DuctInsulation11 | DuctInsulation | 11 | R-0 | R-11 | Heating Zone 3 | DuctInsulation - R-0 to R-11 - Heating Zone 3 | 231.928 | 2.6225 | 0 | 153.0779 | 376.5721 | 66.7708
DuctI12 | DuctInsulation12 | DuctInsulation | 12 | R-4.2 | R-11 | Heating Zone 3 | DuctInsulation - R-4.2 to R-11 - Heating Zone 3 | 65.5082 | 0.71785 | 0 | 42.2439 | 108.1847 | 18.8749
HeatP10 | HeatPump10 | HeatPump | 10 | 7.7/13 | 8.5/13 | Heating Zone 3 | HeatPump Upgrade - 7.7/13 to 8.5/13 - Heating Zone 3 |  |  |  |  | 617.4405 | 0
HeatP11 | HeatPump11 | HeatPump | 11 | 7.7/13 | 9.0/14 | Heating Zone 3 | HeatPump Upgrade - 7.7/13 to 9.0/14 - Heating Zone 3 |  |  |  |  | 898.4888 | 310.1223
HeatP12 | HeatPump12 | HeatPump | 12 | 7.7/13 | 8.2/13 | Heating Zone 3 | HeatPump Upgrade - 7.7/13 to 8.2/13 - Heating Zone 3 |  |  |  |  | 432.36 | 0
HPCnt10 | HPCntrls10 | HPCntrls | 10 | Standard | PTCS | Heating Zone 3 | HPCntrls Upgrade - Standard to PTCS - Heating Zone 3 |  |  |  |  | 2888.6685 | -2.3432

## MeasureInputsANDResults
COPIED FROM: |  |  | pdx1500cznlWalls10Pre |  |  |  |  | heating | (CntrlType As String, hspfMid As Double, hspfLow As Double, hspfHigh As Double, hpLowA As Long, hpLowB As Long, hpLowC As Long, hpLowD As Long, hpLowE As Long, hpHighA As Long, hpHighB As Long, hpHighC As Long, hpHighD As Long, hpHighE As Long) | [88 empty] | Cooling
ExistingResidentialMultiFamily_SEEM96.xlsm |  |  | pdx1500cWalls10pre |  |  | pdx1500cznlWalls10pre |  | 1500c | 1500c | 1500c | 1500c | 1500c | 1500c | 1500c | 1500c | 1500c | 1500c | 1500c | 1500c | 1500c | 1500c | 1500c | 1500c | 1500c | 1500c | 1500c | 1500c | 1500c | 1500c | 1500c | 1500c | 1500c | 1500c | 1500c | 1500c | 1500c | 1500c | 1500s | 1500s | 1500s | 1500s | 1500s | 1500s | 1500s | 1500s | 1500s | 1500s | 1500s | 1500s | 1500s | 1500s | 1500s | 1500s | 1500s | 1500s | 1500s | 1500s | 1500s | 1500s | 1500s | 1500s | 1500s | 1500s | 1500s | 1500s | 1500s | 1500s | 1000 | 1000 | 1000 | 1000 | 1000 | 1000 | 1000 | 1000 | 1000 | 1000 | 1000 | 1000 | 1000 | 1000 | 1000 | 1000 | 1000 | 1000 | 1000 | 1000 | 1000 | 1000 | 1000 | 1000 | 1000 | 1000 | 1000 | 1000 | 1000 | 1000 | 1500c | 1500c | 1500c | 1500c | 1500c | 1500c | 1500c | 1500c | 1500c | 1500c | 1500s | 1500s | 1500s | 1500s | 1500s | 1500s | 1500s | 1500s | 1500s | 1500s | 1000 | 1000 | 1000 | 1000 | 1000 | 1000 | 1000 | 1000 | 1000 | 1000
[8 empty] | pdx | pdx | pdx | pdx | pdx | pdx | sea | sea | sea | sea | sea | sea | spk | spk | spk | spk | spk | spk | bos | bos | bos | bos | bos | bos | kal | kal | kal | kal | kal | kal | pdx | pdx | pdx | pdx | pdx | pdx | sea | sea | sea | sea | sea | sea | spk | spk | spk | spk | spk | spk | bos | bos | bos | bos | bos | bos | kal | kal | kal | kal | kal | kal | pdx | pdx | pdx | pdx | pdx | pdx | sea | sea | sea | sea | sea | sea | spk | spk | spk | spk | spk | spk | bos | bos | bos | bos | bos | bos | kal | kal | kal | kal | kal | kal | pdx | pdx | sea | sea | spk | spk | bos | bos | kal | kal | pdx | pdx | sea | sea | spk | spk | bos | bos | kal | kal | pdx | pdx | sea | sea | spk | spk | bos | bos | kal | kal
| Measure Inputs | [6 empty] | znl | faf | hp | znl | faf | hp | znl | faf | hp | znl | faf | hp | znl | faf | hp | znl | faf | hp | znl | faf | hp | znl | faf | hp | znl | faf | hp | znl | faf | hp | znl | faf | hp | znl | faf | hp | znl | faf | hp | znl | faf | hp | znl | faf | hp | znl | faf | hp | znl | faf | hp | znl | faf | hp | znl | faf | hp | znl | faf | hp | znl | faf | hp | znl | faf | hp | znl | faf | hp | znl | faf | hp | znl | faf | hp | znl | faf | hp | znl | faf | hp | znl | faf | hp | znl | faf | hp | znl | faf | hp | hp | hp | hp | hp | hp | hp | hp | hp | hp | hp | hp | hp | hp | hp | hp | hp | hp | hp | hp | hp | hp | hp | hp | hp | hp | hp | hp | hp | hp | hp
| measure ID | Measure Name | Measure Type | MeasureTypeNumber | Pre | Post |  | pre | pre | pre | pst | pst | pst | pre | pre | pre | pst | pst | pst | pre | pre | pre | pst | pst | pst | pre | pre | pre | pst | pst | pst | pre | pre | pre | pst | pst | pst | pre | pre | pre | pst | pst | pst | pre | pre | pre | pst | pst | pst | pre | pre | pre | pst | pst | pst | pre | pre | pre | pst | pst | pst | pre | pre | pre | pst | pst | pst | pre | pre | pre | pst | pst | pst | pre | pre | pre | pst | pst | pst | pre | pre | pre | pst | pst | pst | pre | pre | pre | pst | pst | pst | pre | pre | pre | pst | pst | pst | pre | pst | pre | pst | pre | pst | pre | pst | pre | pst | pre | pst | pre | pst | pre | pst | pre | pst | pre | pst | pre | pst | pre | pst | pre | pst | pre | pst | pre | pst
| Walls10 | Walls10 | Walls | 10 | R-0 | R-11 | Walls10 | 5992.0708 | 6372.6625 | 2986.2765 | 4272.8679 | 4542.48 | 2215.3882 | 6526.3718 | 6943.3621 | 3234.3824 | 4648.4807 | 4943.2775 | 2402.2412 | 11612.0566 | 12255.7125 | 6536.3059 | 8835.0593 | 9319.1367 | 4951.3706 | 8466.4564 | 8972.7847 | 4829.4294 | 6234.4733 | 6602.6291 | 3586.5353 | 14266.4371 | 15002.335 | 8805.6 | 10964.7104 | 11521.8541 | 6643.0765 | 6076.9121 | 6391.6855 | 3294.6882 | 4371.4607 | 4598.3256 | 2462.5882 | 6632.8081 | 6979.4042 | 3573.6588 | 4768.6037 | 5018.3333 | 2673.2529 | 11812.9295 | 12435.0301 | 7553.0294 | 9058.1125 | 9535.5002 | 5687.6412 | 8617.0816 | 9070.8063 | 5482.5235 | 6407.4294 | 6745.1643 | 4091.0941 | 14630.0262 | 15397.3025 | 10269.8176 | 11348.9589 | 11944.386 | 7743.5706 | 41121.6367 | 41531.0732 | 21279.6059 | 32003.7201 | 32350.1945 | 17417.3412 | 45160.5805 | 45640.4507 | 23187.7412 | 35126.6809 | 35528.0083 | 18987.5882 | 100827.7428 | 101544.0761 | 53459.4118 | 84754.7139 | 85428.7686 | 45615.7647 | 66652.5081 | 67210.4892 | 36501.9941 | 54420.6023 | 54933.228 | 30362.1765 | 128589.1277 | 129321.029 | 73576.2235 | 109239.1383 | 109931.0774 | 62911.2353 | 680.3496 | 665.1974 | 354.7721 | 359.7081 | 716.8076 | 678.1965 | 1201.3865 | 1117.7915 | 527.9 | 502.5315 | 654.5382 | 634.6142 | 331.7117 | 331.7261 | 676.955 | 632.9165 | 1187.9624 | 1100.3091 | 484.5629 | 450.7797 | 13298.2082 | 13605.1373 | 8537.4995 | 8967.9464 | 12711.4012 | 12808.0115 | 19676.1535 | 19577.7832 | 10206.7104 | 10384.844
| BGWal10 | BGWalls10 | BGWalls | 10 | R-0 | R-11 | BGWal10 | 4272.8679 | 4542.48 | 2215.3882 | 4272.8679 | 4542.48 | 2215.3882 | 4648.4807 | 4943.2775 | 2402.2412 | 4648.4807 | 4943.2775 | 2402.2412 | 8835.0593 | 9319.1367 | 4951.3706 | 8835.0593 | 9319.1367 | 4951.3706 | 6234.4733 | 6602.6291 | 3586.5353 | 6234.4733 | 6602.6291 | 3586.5353 | 10964.7104 | 11521.8541 | 6643.0765 | 10964.7104 | 11521.8541 | 6643.0765 | 4371.4607 | 4598.3256 | 2462.5882 | 4371.4607 | 4598.3256 | 2462.5882 | 4768.6037 | 5018.3333 | 2673.2529 | 4768.6037 | 5018.3333 | 2673.2529 | 9058.1125 | 9535.5002 | 5687.6412 | 9058.1125 | 9535.5002 | 5687.6412 | 6407.4294 | 6745.1643 | 4091.0941 | 6407.4294 | 6745.1643 | 4091.0941 | 11348.9589 | 11944.386 | 7743.5706 | 11348.9589 | 11944.386 | 7743.5706 | 32003.7201 | 32350.1945 | 17417.3412 | 32003.7201 | 32350.1945 | 17417.3412 | 35126.6809 | 35528.0083 | 18987.5882 | 35126.6809 | 35528.0083 | 18987.5882 | 84754.7139 | 85428.7686 | 45615.7647 | 84754.7139 | 85428.7686 | 45615.7647 | 54420.6023 | 54933.228 | 30362.1765 | 54420.6023 | 54933.228 | 30362.1765 | 109239.1383 | 109931.0774 | 62911.2353 | 109239.1383 | 109931.0774 | 62911.2353 | 665.1974 | 665.1974 | 359.7081 | 359.7081 | 678.1965 | 678.1965 | 1117.7915 | 1117.7915 | 502.5315 | 502.5315 | 634.6142 | 634.6142 | 331.7261 | 331.7261 | 632.9165 | 632.9165 | 1100.3091 | 1100.3091 | 450.7797 | 450.7797 | 13605.1373 | 13605.1373 | 8967.9464 | 8967.9464 | 12808.0115 | 12808.0115 | 19577.7832 | 19577.7832 | 10384.844 | 10384.844
| Floor10 | Floors10 | Floors | 10 | R-0 | R-19 | Floor10 | 4665.8158 | 4918.0006 | 2351.1235 | 4321.6595 | 4589.353 | 2232.3824 | 5082.0386 | 5358.2407 | 2549.5882 | 4702.7665 | 4995.5265 | 2420.7059 | 9402.1102 | 9832.7188 | 5147.8941 | 8906.4528 | 9384.1003 | 4976.2588 | 6708.3033 | 7040.6942 | 3755.5882 | 6294.0749 | 6657.9916 | 3607.9529 | 11629.7476 | 12116.8562 | 6879.6588 | 11048.4235 | 11597.0429 | 6672.0706 | 4371.4607 | 4598.3256 | 2462.5882 | 4371.4607 | 4598.3256 | 2462.5882 | 4768.6037 | 5018.3333 | 2673.2529 | 4768.6037 | 5018.3333 | 2673.2529 | 9058.1125 | 9535.5002 | 5687.6412 | 9058.1125 | 9535.5002 | 5687.6412 | 6407.4294 | 6745.1643 | 4091.0941 | 6407.4294 | 6745.1643 | 4091.0941 | 11348.9589 | 11944.386 | 7743.5706 | 11348.9589 | 11944.386 | 7743.5706 | 36376.7936 | 36774.8467 | 19313.6235 | 32559.894 | 32913.0119 | 17662.8765 | 39967.9914 | 40431.1659 | 21050.8176 | 35743.1922 | 36152.4607 | 19252.5882 | 91413.2345 | 92158.3934 | 48816.7059 | 85617.5979 | 86300.98 | 46035.0588 | 59603.3537 | 60172.4237 | 32963.8824 | 55093.4142 | 55613.4823 | 30699.6471 | 117030.3075 | 117805.437 | 66919.5235 | 110253.8313 | 110956.8346 | 63431.5294 | 621.6743 | 659.4214 | 322.3606 | 354.6954 | 638.0731 | 672.9061 | 1073.502 | 1111.9638 | 463.5207 | 497.3308 | 634.6142 | 634.6142 | 331.7261 | 331.7261 | 632.9165 | 632.9165 | 1100.3091 | 1100.3091 | 450.7797 | 450.7797 | 12632.4649 | 13471.7185 | 8048.6592 | 8841.3424 | 11922.0316 | 12684.5374 | 18632.3096 | 19445.4735 | 9495.2586 | 10259.5147
| Floor11 | Floors11 | Floors | 11 | R-0 | R-25 | Floor11 | 4665.8158 | 4918.0006 | 2351.1235 | 4272.8679 | 4542.48 | 2215.3882 | 5082.0386 | 5358.2407 | 2549.5882 | 4648.4807 | 4943.2775 | 2402.2412 | 9402.1102 | 9832.7188 | 5147.8941 | 8835.0593 | 9319.1367 | 4951.3706 | 6708.3033 | 7040.6942 | 3755.5882 | 6234.4733 | 6602.6291 | 3586.5353 | 11629.7476 | 12116.8562 | 6879.6588 | 10964.7104 | 11521.8541 | 6643.0765 | 4371.4607 | 4598.3256 | 2462.5882 | 4371.4607 | 4598.3256 | 2462.5882 | 4768.6037 | 5018.3333 | 2673.2529 | 4768.6037 | 5018.3333 | 2673.2529 | 9058.1125 | 9535.5002 | 5687.6412 | 9058.1125 | 9535.5002 | 5687.6412 | 6407.4294 | 6745.1643 | 4091.0941 | 6407.4294 | 6745.1643 | 4091.0941 | 11348.9589 | 11944.386 | 7743.5706 | 11348.9589 | 11944.386 | 7743.5706 | 36376.7936 | 36774.8467 | 19313.6235 | 32003.7201 | 32350.1945 | 17417.3412 | 39967.9914 | 40431.1659 | 21050.8176 | 35126.6809 | 35528.0083 | 18987.5882 | 91413.2345 | 92158.3934 | 48816.7059 | 84754.7139 | 85428.7686 | 45615.7647 | 59603.3537 | 60172.4237 | 32963.8824 | 54420.6023 | 54933.228 | 30362.1765 | 117030.3075 | 117805.437 | 66919.5235 | 109239.1383 | 109931.0774 | 62911.2353 | 621.6743 | 665.1974 | 322.3606 | 359.7081 | 638.0731 | 678.1965 | 1073.502 | 1117.7915 | 463.5207 | 502.5315 | 634.6142 | 634.6142 | 331.7261 | 331.7261 | 632.9165 | 632.9165 | 1100.3091 | 1100.3091 | 450.7797 | 450.7797 | 12632.4649 | 13605.1373 | 8048.6592 | 8967.9464 | 11922.0316 | 12808.0115 | 18632.3096 | 19577.7832 | 9495.2586 | 10384.844
| Floor12 | Floors12 | Floors | 12 | R-0 | R-30 | Floor12 | 4665.8158 | 4918.0006 | 2351.1235 | 4221.8851 | 4493.4391 | 2197.9235 | 5082.0386 | 5358.2407 | 2549.5882 | 4591.6281 | 4888.4903 | 2382.3 | 9402.1102 | 9832.7188 | 5147.8941 | 8760.1333 | 9250.8664 | 4925.3294 | 6708.3033 | 7040.6942 | 3755.5882 | 6171.9409 | 6544.4375 | 3564.0176 | 11629.7476 | 12116.8562 | 6879.6588 | 10876.854 | 11442.8843 | 6611.6118 | 4371.4607 | 4598.3256 | 2462.5882 | 4371.4607 | 4598.3256 | 2462.5882 | 4768.6037 | 5018.3333 | 2673.2529 | 4768.6037 | 5018.3333 | 2673.2529 | 9058.1125 | 9535.5002 | 5687.6412 | 9058.1125 | 9535.5002 | 5687.6412 | 6407.4294 | 6745.1643 | 4091.0941 | 6407.4294 | 6745.1643 | 4091.0941 | 11348.9589 | 11944.386 | 7743.5706 | 11348.9589 | 11944.386 | 7743.5706 | 36376.7936 | 36774.8467 | 19313.6235 | 31418.3477 | 31757.8089 | 17160.7588 | 39967.9914 | 40431.1659 | 21050.8176 | 34478.8665 | 34871.8109 | 18705.1765 | 91413.2345 | 92158.3934 | 48816.7059 | 83840.9594 | 84505.1174 | 45170.5294 | 59603.3537 | 60172.4237 | 32963.8824 | 53707.9974 | 54212.6703 | 30004.2353 | 117030.3075 | 117805.437 | 66919.5235 | 108163.5944 | 108843.7709 | 62360.5294 | 621.6743 | 671.3591 | 322.3606 | 365.078 | 638.0731 | 683.8335 | 1073.502 | 1123.9787 | 463.5207 | 508.0786 | 634.6142 | 634.6142 | 331.7261 | 331.7261 | 632.9165 | 632.9165 | 1100.3091 | 1100.3091 | 450.7797 | 450.7797 | 12632.4649 | 13748.9474 | 8048.6592 | 9104.5278 | 11922.0316 | 12941.5205 | 18632.3096 | 19721.3805 | 9495.2586 | 10521.1128
| Floor13 | Floors13 | Floors | 13 | R-0 | R-38 | Floor13 | 4665.8158 | 4918.0006 | 2351.1235 | 4208.3932 | 4480.4399 | 2193.4 | 5082.0386 | 5358.2407 | 2549.5882 | 4576.5694 | 4873.9762 | 2376.8294 | 9402.1102 | 9832.7188 | 5147.8941 | 8740.2481 | 9232.739 | 4918.8588 | 6708.3033 | 7040.6942 | 3755.5882 | 6155.362 | 6529.0045 | 3558.5471 | 11629.7476 | 12116.8562 | 6879.6588 | 10853.5444 | 11421.9275 | 6602.6647 | 4371.4607 | 4598.3256 | 2462.5882 | 4371.4607 | 4598.3256 | 2462.5882 | 4768.6037 | 5018.3333 | 2673.2529 | 4768.6037 | 5018.3333 | 2673.2529 | 9058.1125 | 9535.5002 | 5687.6412 | 9058.1125 | 9535.5002 | 5687.6412 | 6407.4294 | 6745.1643 | 4091.0941 | 6407.4294 | 6745.1643 | 4091.0941 | 11348.9589 | 11944.386 | 7743.5706 | 11348.9589 | 11944.386 | 7743.5706 | 36376.7936 | 36774.8467 | 19313.6235 | 31262.8467 | 31600.4396 | 17092.0529 | 39967.9914 | 40431.1659 | 21050.8176 | 34306.7217 | 34697.4419 | 18635.9412 | 91413.2345 | 92158.3934 | 48816.7059 | 83597.1058 | 84258.6054 | 45051.3529 | 59603.3537 | 60172.4237 | 32963.8824 | 53518.1004 | 54020.6454 | 29908.5294 | 117030.3075 | 117805.437 | 66919.5235 | 107876.4301 | 108553.4581 | 62213.8824 | 621.6743 | 673.0043 | 322.3606 | 366.523 | 638.0731 | 685.3445 | 1073.502 | 1125.6338 | 463.5207 | 509.5648 | 634.6142 | 634.6142 | 331.7261 | 331.7261 | 632.9165 | 632.9165 | 1100.3091 | 1100.3091 | 450.7797 | 450.7797 | 12632.4649 | 13787.7587 | 8048.6592 | 9141.3816 | 11922.0316 | 12977.6959 | 18632.3096 | 19760.2771 | 9495.2586 | 10558.0133
| Floor14 | Floors14 | Floors | 14 | R-19 | R-25 | Floor14 | 4321.6595 | 4589.353 | 2232.3824 | 4272.8679 | 4542.48 | 2215.3882 | 4702.7665 | 4995.5265 | 2420.7059 | 4648.4807 | 4943.2775 | 2402.2412 | 8906.4528 | 9384.1003 | 4976.2588 | 8835.0593 | 9319.1367 | 4951.3706 | 6294.0749 | 6657.9916 | 3607.9529 | 6234.4733 | 6602.6291 | 3586.5353 | 11048.4235 | 11597.0429 | 6672.0706 | 10964.7104 | 11521.8541 | 6643.0765 | 4371.4607 | 4598.3256 | 2462.5882 | 4371.4607 | 4598.3256 | 2462.5882 | 4768.6037 | 5018.3333 | 2673.2529 | 4768.6037 | 5018.3333 | 2673.2529 | 9058.1125 | 9535.5002 | 5687.6412 | 9058.1125 | 9535.5002 | 5687.6412 | 6407.4294 | 6745.1643 | 4091.0941 | 6407.4294 | 6745.1643 | 4091.0941 | 11348.9589 | 11944.386 | 7743.5706 | 11348.9589 | 11944.386 | 7743.5706 | 32559.894 | 32913.0119 | 17662.8765 | 32003.7201 | 32350.1945 | 17417.3412 | 35743.1922 | 36152.4607 | 19252.5882 | 35126.6809 | 35528.0083 | 18987.5882 | 85617.5979 | 86300.98 | 46035.0588 | 84754.7139 | 85428.7686 | 45615.7647 | 55093.4142 | 55613.4823 | 30699.6471 | 54420.6023 | 54933.228 | 30362.1765 | 110253.8313 | 110956.8346 | 63431.5294 | 109239.1383 | 109931.0774 | 62911.2353 | 659.4214 | 665.1974 | 354.6954 | 359.7081 | 672.9061 | 678.1965 | 1111.9638 | 1117.7915 | 497.3308 | 502.5315 | 634.6142 | 634.6142 | 331.7261 | 331.7261 | 632.9165 | 632.9165 | 1100.3091 | 1100.3091 | 450.7797 | 450.7797 | 13471.7185 | 13605.1373 | 8841.3424 | 8967.9464 | 12684.5374 | 12808.0115 | 19445.4735 | 19577.7832 | 10259.5147 | 10384.844
| Floor15 | Floors15 | Floors | 15 | R-19 | R-30 | Floor15 | 4321.6595 | 4589.353 | 2232.3824 | 4221.8851 | 4493.4391 | 2197.9235 | 4702.7665 | 4995.5265 | 2420.7059 | 4591.6281 | 4888.4903 | 2382.3 | 8906.4528 | 9384.1003 | 4976.2588 | 8760.1333 | 9250.8664 | 4925.3294 | 6294.0749 | 6657.9916 | 3607.9529 | 6171.9409 | 6544.4375 | 3564.0176 | 11048.4235 | 11597.0429 | 6672.0706 | 10876.854 | 11442.8843 | 6611.6118 | 4371.4607 | 4598.3256 | 2462.5882 | 4371.4607 | 4598.3256 | 2462.5882 | 4768.6037 | 5018.3333 | 2673.2529 | 4768.6037 | 5018.3333 | 2673.2529 | 9058.1125 | 9535.5002 | 5687.6412 | 9058.1125 | 9535.5002 | 5687.6412 | 6407.4294 | 6745.1643 | 4091.0941 | 6407.4294 | 6745.1643 | 4091.0941 | 11348.9589 | 11944.386 | 7743.5706 | 11348.9589 | 11944.386 | 7743.5706 | 32559.894 | 32913.0119 | 17662.8765 | 31418.3477 | 31757.8089 | 17160.7588 | 35743.1922 | 36152.4607 | 19252.5882 | 34478.8665 | 34871.8109 | 18705.1765 | 85617.5979 | 86300.98 | 46035.0588 | 83840.9594 | 84505.1174 | 45170.5294 | 55093.4142 | 55613.4823 | 30699.6471 | 53707.9974 | 54212.6703 | 30004.2353 | 110253.8313 | 110956.8346 | 63431.5294 | 108163.5944 | 108843.7709 | 62360.5294 | 659.4214 | 671.3591 | 354.6954 | 365.078 | 672.9061 | 683.8335 | 1111.9638 | 1123.9787 | 497.3308 | 508.0786 | 634.6142 | 634.6142 | 331.7261 | 331.7261 | 632.9165 | 632.9165 | 1100.3091 | 1100.3091 | 450.7797 | 450.7797 | 13471.7185 | 13748.9474 | 8841.3424 | 9104.5278 | 12684.5374 | 12941.5205 | 19445.4735 | 19721.3805 | 10259.5147 | 10521.1128
| Floor16 | Floors16 | Floors | 16 | R-19 | R-38 | Floor16 | 4321.6595 | 4589.353 | 2232.3824 | 4208.3932 | 4480.4399 | 2193.4 | 4702.7665 | 4995.5265 | 2420.7059 | 4576.5694 | 4873.9762 | 2376.8294 | 8906.4528 | 9384.1003 | 4976.2588 | 8740.2481 | 9232.739 | 4918.8588 | 6294.0749 | 6657.9916 | 3607.9529 | 6155.362 | 6529.0045 | 3558.5471 | 11048.4235 | 11597.0429 | 6672.0706 | 10853.5444 | 11421.9275 | 6602.6647 | 4371.4607 | 4598.3256 | 2462.5882 | 4371.4607 | 4598.3256 | 2462.5882 | 4768.6037 | 5018.3333 | 2673.2529 | 4768.6037 | 5018.3333 | 2673.2529 | 9058.1125 | 9535.5002 | 5687.6412 | 9058.1125 | 9535.5002 | 5687.6412 | 6407.4294 | 6745.1643 | 4091.0941 | 6407.4294 | 6745.1643 | 4091.0941 | 11348.9589 | 11944.386 | 7743.5706 | 11348.9589 | 11944.386 | 7743.5706 | 32559.894 | 32913.0119 | 17662.8765 | 31262.8467 | 31600.4396 | 17092.0529 | 35743.1922 | 36152.4607 | 19252.5882 | 34306.7217 | 34697.4419 | 18635.9412 | 85617.5979 | 86300.98 | 46035.0588 | 83597.1058 | 84258.6054 | 45051.3529 | 55093.4142 | 55613.4823 | 30699.6471 | 53518.1004 | 54020.6454 | 29908.5294 | 110253.8313 | 110956.8346 | 63431.5294 | 107876.4301 | 108553.4581 | 62213.8824 | 659.4214 | 673.0043 | 354.6954 | 366.523 | 672.9061 | 685.3445 | 1111.9638 | 1125.6338 | 497.3308 | 509.5648 | 634.6142 | 634.6142 | 331.7261 | 331.7261 | 632.9165 | 632.9165 | 1100.3091 | 1100.3091 | 450.7797 | 450.7797 | 13471.7185 | 13787.7587 | 8841.3424 | 9141.3816 | 12684.5374 | 12977.6959 | 19445.4735 | 19760.2771 | 10259.5147 | 10558.0133
| Floor17 | Floors17 | Floors | 17 | R-11 | R-30 | Floor17 | 5261.4054 | 5479.6189 | 2550.2941 | 4221.8851 | 4493.4391 | 2197.9235 | 5733.6144 | 5972.6277 | 2767.2706 | 4591.6281 | 4888.4903 | 2382.3 | 10242.4261 | 10584.9343 | 5433.9118 | 8760.1333 | 9250.8664 | 4925.3294 | 7406.3455 | 7677.5448 | 4000.0353 | 6171.9409 | 6544.4375 | 3564.0176 | 12605.7248 | 12980.6204 | 7226.2529 | 10876.854 | 11442.8843 | 6611.6118 | 4371.4607 | 4598.3256 | 2462.5882 | 4371.4607 | 4598.3256 | 2462.5882 | 4768.6037 | 5018.3333 | 2673.2529 | 4768.6037 | 5018.3333 | 2673.2529 | 9058.1125 | 9535.5002 | 5687.6412 | 9058.1125 | 9535.5002 | 5687.6412 | 6407.4294 | 6745.1643 | 4091.0941 | 6407.4294 | 6745.1643 | 4091.0941 | 11348.9589 | 11944.386 | 7743.5706 | 11348.9589 | 11944.386 | 7743.5706 | 42562.1996 | 43030.4169 | 21927.1471 | 31418.3477 | 31757.8089 | 17160.7588 | 46755.5717 | 47302.28 | 23886.5647 | 34478.8665 | 34871.8109 | 18705.1765 | 100396.1644 | 101233.2943 | 53127.6471 | 83840.9594 | 84505.1174 | 45170.5294 | 66610.3763 | 67250.2974 | 36442.5294 | 53707.9974 | 54212.6703 | 30004.2353 | 127413.1819 | 128294.6136 | 72315.5588 | 108163.5944 | 108843.7709 | 62360.5294 | 565.4938 | 671.3591 | 277.0013 | 365.078 | 587.1329 | 683.8335 | 1016.541 | 1123.9787 | 417.3432 | 508.0786 | 634.6142 | 634.6142 | 331.7261 | 331.7261 | 632.9165 | 632.9165 | 1100.3091 | 1100.3091 | 450.7797 | 450.7797 | 11496.7404 | 13748.9474 | 6991.3944 | 9104.5278 | 10941.8822 | 12941.5205 | 17588.946 | 19721.3805 | 8543.4874 | 10521.1128
| Floor18 | Floors18 | Floors | 18 | R-0 | R-19 | Floor18 | 4665.8158 | 4918.0006 | 2351.1235 | 4321.6595 | 4589.353 | 2232.3824 | 5082.0386 | 5358.2407 | 2549.5882 | 4702.7665 | 4995.5265 | 2420.7059 | 9402.1102 | 9832.7188 | 5147.8941 | 8906.4528 | 9384.1003 | 4976.2588 | 6708.3033 | 7040.6942 | 3755.5882 | 6294.0749 | 6657.9916 | 3607.9529 | 11629.7476 | 12116.8562 | 6879.6588 | 11048.4235 | 11597.0429 | 6672.0706 | 4371.4607 | 4598.3256 | 2462.5882 | 4371.4607 | 4598.3256 | 2462.5882 | 4768.6037 | 5018.3333 | 2673.2529 | 4768.6037 | 5018.3333 | 2673.2529 | 9058.1125 | 9535.5002 | 5687.6412 | 9058.1125 | 9535.5002 | 5687.6412 | 6407.4294 | 6745.1643 | 4091.0941 | 6407.4294 | 6745.1643 | 4091.0941 | 11348.9589 | 11944.386 | 7743.5706 | 11348.9589 | 11944.386 | 7743.5706 | 36376.7936 | 36774.8467 | 19313.6235 | 32559.894 | 32913.0119 | 17662.8765 | 39967.9914 | 40431.1659 | 21050.8176 | 35743.1922 | 36152.4607 | 19252.5882 | 91413.2345 | 92158.3934 | 48816.7059 | 85617.5979 | 86300.98 | 46035.0588 | 59603.3537 | 60172.4237 | 32963.8824 | 55093.4142 | 55613.4823 | 30699.6471 | 117030.3075 | 117805.437 | 66919.5235 | 110253.8313 | 110956.8346 | 63431.5294 | 621.6743 | 659.4214 | 322.3606 | 354.6954 | 638.0731 | 672.9061 | 1073.502 | 1111.9638 | 463.5207 | 497.3308 | 634.6142 | 634.6142 | 331.7261 | 331.7261 | 632.9165 | 632.9165 | 1100.3091 | 1100.3091 | 450.7797 | 450.7797 | 12632.4649 | 13471.7185 | 8048.6592 | 8841.3424 | 11922.0316 | 12684.5374 | 18632.3096 | 19445.4735 | 9495.2586 | 10259.5147
| Ceili10 | Ceiling10 | Ceiling | 10 | R-0 | R-19 | Ceili10 | 4559.956 | 4847.7551 | 2333.2412 | 4349.4167 | 4623.8946 | 2246.8529 | 4985.8557 | 5301.8095 | 2536.6529 | 4738.7354 | 5039.2106 | 2437.2235 | 9130.4001 | 9636.3556 | 5090.6471 | 8914.2748 | 9404.22 | 4988.7824 | 6493.8327 | 6880.7701 | 3712.7647 | 6303.8413 | 6677.0179 | 3620.4235 | 11212.7533 | 11793.5703 | 6766.4118 | 11031.3842 | 11594.8687 | 6675.1176 | 4693.6333 | 4930.6885 | 2568.1059 | 4457.6882 | 4687.2882 | 2491.0471 | 5161.828 | 5423.9651 | 2799.2353 | 4873.8324 | 5126.9145 | 2707.2353 | 9418.4029 | 9908.0311 | 5780.9529 | 9154.8846 | 9635.4336 | 5713.0471 | 6696.058 | 7045.3705 | 4177.7941 | 6484.5632 | 6825.2882 | 4114.5059 | 11639.4755 | 12248.0996 | 7781.7824 | 11427.0303 | 12025.7745 | 7756.5059 | 36691.4241 | 37092.5529 | 19315.6824 | 33235.2016 | 33596.2141 | 17921.4059 | 40680.332 | 41150.7891 | 21173.9882 | 36587.1989 | 37006.9868 | 19568.4118 | 90500.1506 | 91242.6168 | 48134.8824 | 86277.7643 | 86970.2363 | 46287.6471 | 59045.8248 | 59614.0183 | 32566.1765 | 55647.3748 | 56174.9336 | 30945.8235 | 114534.1224 | 115302.5564 | 65358.9353 | 110653.6383 | 111366.3531 | 63563.7647 | 734.0873 | 683.7488 | 407.6277 | 372.5298 | 758.0311 | 699.7743 | 1238.8542 | 1150.5726 | 573.1938 | 521.5567 | 691.5298 | 650.0966 | 374.1233 | 343.0877 | 698.5076 | 650.7811 | 1192.5133 | 1125.5279 | 512.7057 | 467.473 | 14468.0304 | 13836.2735 | 9489.5396 | 9104.1879 | 13928.216 | 13110.1878 | 21366.5303 | 20062.0649 | 11373.2596 | 10650.7844
| Ceili11 | Ceiling11 | Ceiling | 11 | R-0 | R-38 | Ceili11 | 4559.956 | 4847.7551 | 2333.2412 | 4272.8679 | 4542.48 | 2215.3882 | 4985.8557 | 5301.8095 | 2536.6529 | 4648.4807 | 4943.2775 | 2402.2412 | 9130.4001 | 9636.3556 | 5090.6471 | 8835.0593 | 9319.1367 | 4951.3706 | 6493.8327 | 6880.7701 | 3712.7647 | 6234.4733 | 6602.6291 | 3586.5353 | 11212.7533 | 11793.5703 | 6766.4118 | 10964.7104 | 11521.8541 | 6643.0765 | 4693.6333 | 4930.6885 | 2568.1059 | 4371.4607 | 4598.3256 | 2462.5882 | 5161.828 | 5423.9651 | 2799.2353 | 4768.6037 | 5018.3333 | 2673.2529 | 9418.4029 | 9908.0311 | 5780.9529 | 9058.1125 | 9535.5002 | 5687.6412 | 6696.058 | 7045.3705 | 4177.7941 | 6407.4294 | 6745.1643 | 4091.0941 | 11639.4755 | 12248.0996 | 7781.7824 | 11348.9589 | 11944.386 | 7743.5706 | 36691.4241 | 37092.5529 | 19315.6824 | 32003.7201 | 32350.1945 | 17417.3412 | 40680.332 | 41150.7891 | 21173.9882 | 35126.6809 | 35528.0083 | 18987.5882 | 90500.1506 | 91242.6168 | 48134.8824 | 84754.7139 | 85428.7686 | 45615.7647 | 59045.8248 | 59614.0183 | 32566.1765 | 54420.6023 | 54933.228 | 30362.1765 | 114534.1224 | 115302.5564 | 65358.9353 | 109239.1383 | 109931.0774 | 62911.2353 | 734.0873 | 665.1974 | 407.6277 | 359.7081 | 758.0311 | 678.1965 | 1238.8542 | 1117.7915 | 573.1938 | 502.5315 | 691.5298 | 634.6142 | 374.1233 | 331.7261 | 698.5076 | 632.9165 | 1192.5133 | 1100.3091 | 512.7057 | 450.7797 | 14468.0304 | 13605.1373 | 9489.5396 | 8967.9464 | 13928.216 | 12808.0115 | 21366.5303 | 19577.7832 | 11373.2596 | 10384.844
| Ceili12 | Ceiling12 | Ceiling | 12 | R-0 | R-49 | Ceili12 | 4559.956 | 4847.7551 | 2333.2412 | 4255.0863 | 4523.5764 | 2208.8176 | 4985.8557 | 5301.8095 | 2536.6529 | 4627.4964 | 4920.9699 | 2393.7706 | 9130.4001 | 9636.3556 | 5090.6471 | 8816.6091 | 9299.3191 | 4942.8 | 6493.8327 | 6880.7701 | 3712.7647 | 6218.3567 | 6585.3348 | 3578.4882 | 11212.7533 | 11793.5703 | 6766.4118 | 10949.1838 | 11504.8556 | 6634.6059 | 4693.6333 | 4930.6885 | 2568.1059 | 4351.3869 | 4577.6116 | 2456.1176 | 5161.828 | 5423.9651 | 2799.2353 | 4744.129 | 4993.0735 | 2665.6824 | 9418.4029 | 9908.0311 | 5780.9529 | 9035.5619 | 9512.2219 | 5682.1706 | 6696.058 | 7045.3705 | 4177.7941 | 6389.4931 | 6726.5404 | 4085.5706 | 11639.4755 | 12248.0996 | 7781.7824 | 11330.7786 | 11925.4525 | 7741.1 | 36691.4241 | 37092.5529 | 19315.6824 | 31719.3953 | 32062.496 | 17300.8059 | 40680.332 | 41150.7891 | 21173.9882 | 34790.7432 | 35187.7861 | 18856.1176 | 90500.1506 | 91242.6168 | 48134.8824 | 84401.4306 | 85071.1899 | 45459.2353 | 59045.8248 | 59614.0183 | 32566.1765 | 54137.075 | 54646.2146 | 30226.5882 | 114534.1224 | 115302.5564 | 65358.9353 | 108910.5621 | 109597.6406 | 62759.7059 | 734.0873 | 660.8602 | 407.6277 | 356.7212 | 758.0311 | 673.1427 | 1238.8542 | 1110.1064 | 573.1938 | 498.0811 | 691.5298 | 630.9847 | 374.1233 | 329.0584 | 698.5076 | 628.7188 | 1192.5133 | 1094.3672 | 512.7057 | 446.8604 | 14468.0304 | 13551.3227 | 9489.5396 | 8936.5184 | 13928.216 | 12737.2345 | 21366.5303 | 19464.2928 | 11373.2596 | 10322.6549
| Ceili13 | Ceiling13 | Ceiling | 13 | R-30 | R-38 | Ceili13 | 4293.9664 | 4564.9175 | 2224.3882 | 4272.8679 | 4542.48 | 2215.3882 | 4673.3768 | 4969.7325 | 2411.7588 | 4648.4807 | 4943.2775 | 2402.2412 | 8856.9236 | 9342.6204 | 4961.7941 | 8835.0593 | 9319.1367 | 4951.3706 | 6253.5822 | 6623.1245 | 3595.9588 | 6234.4733 | 6602.6291 | 3586.5353 | 10983.1112 | 11542.0047 | 6652.0765 | 10964.7104 | 11521.8541 | 6643.0765 | 4395.2493 | 4622.8709 | 2470.1118 | 4371.4607 | 4598.3256 | 2462.5882 | 4797.6281 | 5048.2858 | 2682.7235 | 4768.6037 | 5018.3333 | 2673.2529 | 9084.8263 | 9563.0798 | 5695.1118 | 9058.1125 | 9535.5002 | 5687.6412 | 6428.7005 | 6767.2539 | 4097.5176 | 6407.4294 | 6745.1643 | 4091.0941 | 11370.5102 | 11966.8385 | 7746.0941 | 11348.9589 | 11944.386 | 7743.5706 | 32342.0386 | 32692.5168 | 17556.2882 | 32003.7201 | 32350.1945 | 17417.3412 | 35527.1871 | 35933.6002 | 19149 | 35126.6809 | 35528.0083 | 18987.5882 | 85174.1837 | 85853.3299 | 45801.1765 | 84754.7139 | 85428.7686 | 45615.7647 | 54757.4088 | 55274.153 | 30522.6471 | 54420.6023 | 54933.228 | 30362.1765 | 109628.9673 | 110326.6605 | 63091.1765 | 109239.1383 | 109931.0774 | 62911.2353 | 670.3276 | 665.1974 | 363.2502 | 359.7081 | 684.1686 | 678.1965 | 1126.8668 | 1117.7915 | 507.7963 | 502.5315 | 638.9014 | 634.6142 | 334.8718 | 331.7261 | 637.8741 | 632.9165 | 1107.3109 | 1100.3091 | 455.4097 | 450.7797 | 13668.9028 | 13605.1373 | 9005.3659 | 8967.9464 | 12891.6429 | 12808.0115 | 19711.9063 | 19577.7832 | 10458.4258 | 10384.844
| Ceili14 | Ceiling14 | Ceiling | 14 | R-30 | R-49 | Ceili14 | 4293.9664 | 4564.9175 | 2224.3882 | 4255.0863 | 4523.5764 | 2208.8176 | 4673.3768 | 4969.7325 | 2411.7588 | 4627.4964 | 4920.9699 | 2393.7706 | 8856.9236 | 9342.6204 | 4961.7941 | 8816.6091 | 9299.3191 | 4942.8 | 6253.5822 | 6623.1245 | 3595.9588 | 6218.3567 | 6585.3348 | 3578.4882 | 10983.1112 | 11542.0047 | 6652.0765 | 10949.1838 | 11504.8556 | 6634.6059 | 4395.2493 | 4622.8709 | 2470.1118 | 4351.3869 | 4577.6116 | 2456.1176 | 4797.6281 | 5048.2858 | 2682.7235 | 4744.129 | 4993.0735 | 2665.6824 | 9084.8263 | 9563.0798 | 5695.1118 | 9035.5619 | 9512.2219 | 5682.1706 | 6428.7005 | 6767.2539 | 4097.5176 | 6389.4931 | 6726.5404 | 4085.5706 | 11370.5102 | 11966.8385 | 7746.0941 | 11330.7786 | 11925.4525 | 7741.1 | 32342.0386 | 32692.5168 | 17556.2882 | 31719.3953 | 32062.496 | 17300.8059 | 35527.1871 | 35933.6002 | 19149 | 34790.7432 | 35187.7861 | 18856.1176 | 85174.1837 | 85853.3299 | 45801.1765 | 84401.4306 | 85071.1899 | 45459.2353 | 54757.4088 | 55274.153 | 30522.6471 | 54137.075 | 54646.2146 | 30226.5882 | 109628.9673 | 110326.6605 | 63091.1765 | 108910.5621 | 109597.6406 | 62759.7059 | 670.3276 | 660.8602 | 363.2502 | 356.7212 | 684.1686 | 673.1427 | 1126.8668 | 1110.1064 | 507.7963 | 498.0811 | 638.9014 | 630.9847 | 334.8718 | 329.0584 | 637.8741 | 628.7188 | 1107.3109 | 1094.3672 | 455.4097 | 446.8604 | 13668.9028 | 13551.3227 | 9005.3659 | 8936.5184 | 12891.6429 | 12737.2345 | 19711.9063 | 19464.2928 | 10458.4258 | 10322.6549
| Ceili15 | Ceiling15 | Ceiling | 15 | R-19 | R-30 | Ceili15 | 4349.4167 | 4623.8946 | 2246.8529 | 4293.9664 | 4564.9175 | 2224.3882 | 4738.7354 | 5039.2106 | 2437.2235 | 4673.3768 | 4969.7325 | 2411.7588 | 8914.2748 | 9404.22 | 4988.7824 | 8856.9236 | 9342.6204 | 4961.7941 | 6303.8413 | 6677.0179 | 3620.4235 | 6253.5822 | 6623.1245 | 3595.9588 | 11031.3842 | 11594.8687 | 6675.1176 | 10983.1112 | 11542.0047 | 6652.0765 | 4457.6882 | 4687.2882 | 2491.0471 | 4395.2493 | 4622.8709 | 2470.1118 | 4873.8324 | 5126.9145 | 2707.2353 | 4797.6281 | 5048.2858 | 2682.7235 | 9154.8846 | 9635.4336 | 5713.0471 | 9084.8263 | 9563.0798 | 5695.1118 | 6484.5632 | 6825.2882 | 4114.5059 | 6428.7005 | 6767.2539 | 4097.5176 | 11427.0303 | 12025.7745 | 7756.5059 | 11370.5102 | 11966.8385 | 7746.0941 | 33235.2016 | 33596.2141 | 17921.4059 | 32342.0386 | 32692.5168 | 17556.2882 | 36587.1989 | 37006.9868 | 19568.4118 | 35527.1871 | 35933.6002 | 19149 | 86277.7643 | 86970.2363 | 46287.6471 | 85174.1837 | 85853.3299 | 45801.1765 | 55647.3748 | 56174.9336 | 30945.8235 | 54757.4088 | 55274.153 | 30522.6471 | 110653.6383 | 111366.3531 | 63563.7647 | 109628.9673 | 110326.6605 | 63091.1765 | 683.7488 | 670.3276 | 372.5298 | 363.2502 | 699.7743 | 684.1686 | 1150.5726 | 1126.8668 | 521.5567 | 507.7963 | 650.0966 | 638.9014 | 343.0877 | 334.8718 | 650.7811 | 637.8741 | 1125.5279 | 1107.3109 | 467.473 | 455.4097 | 13836.2735 | 13668.9028 | 9104.1879 | 9005.3659 | 13110.1878 | 12891.6429 | 20062.0649 | 19711.9063 | 10650.7844 | 10458.4258
| Ceili16 | Ceiling16 | Ceiling | 16 | R-19 | R-38 | Ceili16 | 4349.4167 | 4623.8946 | 2246.8529 | 4272.8679 | 4542.48 | 2215.3882 | 4738.7354 | 5039.2106 | 2437.2235 | 4648.4807 | 4943.2775 | 2402.2412 | 8914.2748 | 9404.22 | 4988.7824 | 8835.0593 | 9319.1367 | 4951.3706 | 6303.8413 | 6677.0179 | 3620.4235 | 6234.4733 | 6602.6291 | 3586.5353 | 11031.3842 | 11594.8687 | 6675.1176 | 10964.7104 | 11521.8541 | 6643.0765 | 4457.6882 | 4687.2882 | 2491.0471 | 4371.4607 | 4598.3256 | 2462.5882 | 4873.8324 | 5126.9145 | 2707.2353 | 4768.6037 | 5018.3333 | 2673.2529 | 9154.8846 | 9635.4336 | 5713.0471 | 9058.1125 | 9535.5002 | 5687.6412 | 6484.5632 | 6825.2882 | 4114.5059 | 6407.4294 | 6745.1643 | 4091.0941 | 11427.0303 | 12025.7745 | 7756.5059 | 11348.9589 | 11944.386 | 7743.5706 | 33235.2016 | 33596.2141 | 17921.4059 | 32003.7201 | 32350.1945 | 17417.3412 | 36587.1989 | 37006.9868 | 19568.4118 | 35126.6809 | 35528.0083 | 18987.5882 | 86277.7643 | 86970.2363 | 46287.6471 | 84754.7139 | 85428.7686 | 45615.7647 | 55647.3748 | 56174.9336 | 30945.8235 | 54420.6023 | 54933.228 | 30362.1765 | 110653.6383 | 111366.3531 | 63563.7647 | 109239.1383 | 109931.0774 | 62911.2353 | 683.7488 | 665.1974 | 372.5298 | 359.7081 | 699.7743 | 678.1965 | 1150.5726 | 1117.7915 | 521.5567 | 502.5315 | 650.0966 | 634.6142 | 343.0877 | 331.7261 | 650.7811 | 632.9165 | 1125.5279 | 1100.3091 | 467.473 | 450.7797 | 13836.2735 | 13605.1373 | 9104.1879 | 8967.9464 | 13110.1878 | 12808.0115 | 20062.0649 | 19577.7832 | 10650.7844 | 10384.844
| Ceili17 | Ceiling17 | Ceiling | 17 | R-19 | R-49 | Ceili17 | 4349.4167 | 4623.8946 | 2246.8529 | 4255.0863 | 4523.5764 | 2208.8176 | 4738.7354 | 5039.2106 | 2437.2235 | 4627.4964 | 4920.9699 | 2393.7706 | 8914.2748 | 9404.22 | 4988.7824 | 8816.6091 | 9299.3191 | 4942.8 | 6303.8413 | 6677.0179 | 3620.4235 | 6218.3567 | 6585.3348 | 3578.4882 | 11031.3842 | 11594.8687 | 6675.1176 | 10949.1838 | 11504.8556 | 6634.6059 | 4457.6882 | 4687.2882 | 2491.0471 | 4351.3869 | 4577.6116 | 2456.1176 | 4873.8324 | 5126.9145 | 2707.2353 | 4744.129 | 4993.0735 | 2665.6824 | 9154.8846 | 9635.4336 | 5713.0471 | 9035.5619 | 9512.2219 | 5682.1706 | 6484.5632 | 6825.2882 | 4114.5059 | 6389.4931 | 6726.5404 | 4085.5706 | 11427.0303 | 12025.7745 | 7756.5059 | 11330.7786 | 11925.4525 | 7741.1 | 33235.2016 | 33596.2141 | 17921.4059 | 31719.3953 | 32062.496 | 17300.8059 | 36587.1989 | 37006.9868 | 19568.4118 | 34790.7432 | 35187.7861 | 18856.1176 | 86277.7643 | 86970.2363 | 46287.6471 | 84401.4306 | 85071.1899 | 45459.2353 | 55647.3748 | 56174.9336 | 30945.8235 | 54137.075 | 54646.2146 | 30226.5882 | 110653.6383 | 111366.3531 | 63563.7647 | 108910.5621 | 109597.6406 | 62759.7059 | 683.7488 | 660.8602 | 372.5298 | 356.7212 | 699.7743 | 673.1427 | 1150.5726 | 1110.1064 | 521.5567 | 498.0811 | 650.0966 | 630.9847 | 343.0877 | 329.0584 | 650.7811 | 628.7188 | 1125.5279 | 1094.3672 | 467.473 | 446.8604 | 13836.2735 | 13551.3227 | 9104.1879 | 8936.5184 | 13110.1878 | 12737.2345 | 20062.0649 | 19464.2928 | 10650.7844 | 10322.6549
| Ceili18 | Ceiling18 | Ceiling | 18 | R-38 | R-49 | Ceili18 | 4272.8679 | 4542.48 | 2215.3882 | 4255.0863 | 4523.5764 | 2208.8176 | 4648.4807 | 4943.2775 | 2402.2412 | 4627.4964 | 4920.9699 | 2393.7706 | 8835.0593 | 9319.1367 | 4951.3706 | 8816.6091 | 9299.3191 | 4942.8 | 6234.4733 | 6602.6291 | 3586.5353 | 6218.3567 | 6585.3348 | 3578.4882 | 10964.7104 | 11521.8541 | 6643.0765 | 10949.1838 | 11504.8556 | 6634.6059 | 4371.4607 | 4598.3256 | 2462.5882 | 4351.3869 | 4577.6116 | 2456.1176 | 4768.6037 | 5018.3333 | 2673.2529 | 4744.129 | 4993.0735 | 2665.6824 | 9058.1125 | 9535.5002 | 5687.6412 | 9035.5619 | 9512.2219 | 5682.1706 | 6407.4294 | 6745.1643 | 4091.0941 | 6389.4931 | 6726.5404 | 4085.5706 | 11348.9589 | 11944.386 | 7743.5706 | 11330.7786 | 11925.4525 | 7741.1 | 32003.7201 | 32350.1945 | 17417.3412 | 31719.3953 | 32062.496 | 17300.8059 | 35126.6809 | 35528.0083 | 18987.5882 | 34790.7432 | 35187.7861 | 18856.1176 | 84754.7139 | 85428.7686 | 45615.7647 | 84401.4306 | 85071.1899 | 45459.2353 | 54420.6023 | 54933.228 | 30362.1765 | 54137.075 | 54646.2146 | 30226.5882 | 109239.1383 | 109931.0774 | 62911.2353 | 108910.5621 | 109597.6406 | 62759.7059 | 665.1974 | 660.8602 | 359.7081 | 356.7212 | 678.1965 | 673.1427 | 1117.7915 | 1110.1064 | 502.5315 | 498.0811 | 634.6142 | 630.9847 | 331.7261 | 329.0584 | 632.9165 | 628.7188 | 1100.3091 | 1094.3672 | 450.7797 | 446.8604 | 13605.1373 | 13551.3227 | 8967.9464 | 8936.5184 | 12808.0115 | 12737.2345 | 19577.7832 | 19464.2928 | 10384.844 | 10322.6549
| Windo10 | Windows10 | Windows | 10 | Class 85 | Class 35 | Windo10 | 3308.5725 | 3515.5789 | 1765.9235 | 4491.1412 | 4774.8141 | 2314.7765 | 3584.9206 | 3810.2283 | 1916.9176 | 4888.0243 | 5198.415 | 2508.2 | 7164.6111 | 7554.8876 | 3983.9412 | 9193.5439 | 9698.1407 | 5153.0882 | 4994.429 | 5287.3727 | 2847.8824 | 6519.3357 | 6904.9605 | 3746.3 | 8882.9152 | 9331.5184 | 5267.9294 | 11395.7324 | 11975.9666 | 6918.0588 | 3431.8645 | 3609.2594 | 1979.7 | 4588.4418 | 4826.5231 | 2569.6059 | 3735.5381 | 3930.3511 | 2155.3059 | 5006.6839 | 5268.8204 | 2788.7882 | 7433.9208 | 7824.4259 | 4580.8765 | 9415.4473 | 9911.6441 | 5923.2059 | 5202.1957 | 5475.2331 | 3272.1059 | 6688.8165 | 7041.3599 | 4268.4941 | 9317.7349 | 9805.5886 | 6159.8059 | 11777.3495 | 12395.2398 | 8065.7235 | 13769.977 | 13916.4839 | 9380.4118 | 35933.2624 | 36308.9192 | 19108.3294 | 15016.427 | 15187.3176 | 10123.7059 | 39464.944 | 39902.7811 | 20821.6471 | 50578.3543 | 51070.4678 | 28568.6471 | 91763.1979 | 92456.8387 | 49073.0588 | 29638.179 | 29963.8013 | 17804.8824 | 59724.7368 | 60258.7462 | 33047.5882 | 66385.301 | 66913.042 | 39395.4118 | 117753.2725 | 118464.1675 | 67615.8765 | 438.9168 | 671.7913 | 203.3071 | 361.8151 | 431.6999 | 688.3345 | 760.6081 | 1136.2729 | 300.7927 | 509.3892 | 393.2436 | 642.23 | 167.4643 | 334.6711 | 372.7902 | 644.1364 | 718.1627 | 1119.956 | 235.5893 | 459.2439 | 9643.3385 | 13591.201 | 6091.6468 | 8875.3758 | 8185.5549 | 12893.3802 | 12841.0298 | 19797.515 | 6643.2819 | 10415.7869
| Windo11 | Windows11 | Windows | 11 | Class 85 | Class 30 | Windo11 | 3308.5725 | 3515.5789 | 1765.9235 | 4272.8679 | 4542.48 | 2215.3882 | 3584.9206 | 3810.2283 | 1916.9176 | 4648.4807 | 4943.2775 | 2402.2412 | 7164.6111 | 7554.8876 | 3983.9412 | 8835.0593 | 9319.1367 | 4951.3706 | 4994.429 | 5287.3727 | 2847.8824 | 6234.4733 | 6602.6291 | 3586.5353 | 8882.9152 | 9331.5184 | 5267.9294 | 10964.7104 | 11521.8541 | 6643.0765 | 3431.8645 | 3609.2594 | 1979.7 | 4371.4607 | 4598.3256 | 2462.5882 | 3735.5381 | 3930.3511 | 2155.3059 | 4768.6037 | 5018.3333 | 2673.2529 | 7433.9208 | 7824.4259 | 4580.8765 | 9058.1125 | 9535.5002 | 5687.6412 | 5202.1957 | 5475.2331 | 3272.1059 | 6407.4294 | 6745.1643 | 4091.0941 | 9317.7349 | 9805.5886 | 6159.8059 | 11348.9589 | 11944.386 | 7743.5706 | 13769.977 | 13916.4839 | 9380.4118 | 32003.7201 | 32350.1945 | 17417.3412 | 15016.427 | 15187.3176 | 10123.7059 | 35126.6809 | 35528.0083 | 18987.5882 | 50578.3543 | 51070.4678 | 28568.6471 | 84754.7139 | 85428.7686 | 45615.7647 | 29638.179 | 29963.8013 | 17804.8824 | 54420.6023 | 54933.228 | 30362.1765 | 66385.301 | 66913.042 | 39395.4118 | 109239.1383 | 109931.0774 | 62911.2353 | 438.9168 | 665.1974 | 203.3071 | 359.7081 | 431.6999 | 678.1965 | 760.6081 | 1117.7915 | 300.7927 | 502.5315 | 393.2436 | 634.6142 | 167.4643 | 331.7261 | 372.7902 | 632.9165 | 718.1627 | 1100.3091 | 235.5893 | 450.7797 | 9643.3385 | 13605.1373 | 6091.6468 | 8967.9464 | 8185.5549 | 12808.0115 | 12841.0298 | 19577.7832 | 6643.2819 | 10384.844
| Windo12 | Windows12 | Windows | 12 | Class 85 | Class 25 | Windo12 | 3308.5725 | 3515.5789 | 1765.9235 | 3308.5725 | 3515.5789 | 1765.9235 | 3584.9206 | 3810.2283 | 1916.9176 | 3584.9206 | 3810.2283 | 1916.9176 | 7164.6111 | 7554.8876 | 3983.9412 | 7164.6111 | 7554.8876 | 3983.9412 | 4994.429 | 5287.3727 | 2847.8824 | 4994.429 | 5287.3727 | 2847.8824 | 8882.9152 | 9331.5184 | 5267.9294 | 8882.9152 | 9331.5184 | 5267.9294 | 3431.8645 | 3609.2594 | 1979.7 | 3431.8645 | 3609.2594 | 1979.7 | 3735.5381 | 3930.3511 | 2155.3059 | 3735.5381 | 3930.3511 | 2155.3059 | 7433.9208 | 7824.4259 | 4580.8765 | 7433.9208 | 7824.4259 | 4580.8765 | 5202.1957 | 5475.2331 | 3272.1059 | 5202.1957 | 5475.2331 | 3272.1059 | 9317.7349 | 9805.5886 | 6159.8059 | 9317.7349 | 9805.5886 | 6159.8059 | 13769.977 | 13916.4839 | 9380.4118 | 13769.977 | 13916.4839 | 9380.4118 | 15016.427 | 15187.3176 | 10123.7059 | 15016.427 | 15187.3176 | 10123.7059 | 50578.3543 | 51070.4678 | 28568.6471 | 50578.3543 | 51070.4678 | 28568.6471 | 29638.179 | 29963.8013 | 17804.8824 | 29638.179 | 29963.8013 | 17804.8824 | 66385.301 | 66913.042 | 39395.4118 | 66385.301 | 66913.042 | 39395.4118 | 438.9168 | 438.9168 | 203.3071 | 203.3071 | 431.6999 | 431.6999 | 760.6081 | 760.6081 | 300.7927 | 300.7927 | 393.2436 | 393.2436 | 167.4643 | 167.4643 | 372.7902 | 372.7902 | 718.1627 | 718.1627 | 235.5893 | 235.5893 | 9643.3385 | 9643.3385 | 6091.6468 | 6091.6468 | 8185.5549 | 8185.5549 | 12841.0298 | 12841.0298 | 6643.2819 | 6643.2819
| Windo13 | Windows13 | Windows | 13 | Class 85 | Class 20 | Windo13 | 3308.5725 | 3515.5789 | 1765.9235 | 3867.3029 | 4110.7583 | 2030.6059 | 3584.9206 | 3810.2283 | 1916.9176 | 4201.1388 | 4466.9757 | 2201.8882 | 7164.6111 | 7554.8876 | 3983.9412 | 8158.154 | 8603.7133 | 4573.5824 | 4994.429 | 5287.3727 | 2847.8824 | 5703.6828 | 6039.3187 | 3287.2706 | 8882.9152 | 9331.5184 | 5267.9294 | 10146.5837 | 10660.1981 | 6123.3765 | 3431.8645 | 3609.2594 | 1979.7 | 3967.9344 | 4173.8941 | 2262.1706 | 3735.5381 | 3930.3511 | 2155.3059 | 4325.3049 | 4551.8874 | 2456.6471 | 7433.9208 | 7824.4259 | 4580.8765 | 8385.7751 | 8827.7121 | 5250.0294 | 5202.1957 | 5475.2331 | 3272.1059 | 5883.0054 | 6193.0825 | 3758.7647 | 9317.7349 | 9805.5886 | 6159.8059 | 10537.9508 | 11090.804 | 7138.8824 | 13769.977 | 13916.4839 | 9380.4118 | 24762.9778 | 25046.2751 | 14270.9412 | 15016.427 | 15187.3176 | 10123.7059 | 27232.3454 | 27558.8071 | 15536 | 50578.3543 | 51070.4678 | 28568.6471 | 71636.9228 | 72267.5956 | 39116.7647 | 29638.179 | 29963.8013 | 17804.8824 | 44584.0826 | 45048.3532 | 25363.1765 | 66385.301 | 66913.042 | 39395.4118 | 93094.1897 | 93742.5749 | 54072.3529 | 438.9168 | 642.5054 | 203.3071 | 347.7845 | 431.6999 | 647.557 | 760.6081 | 1066.8656 | 300.7927 | 480.1527 | 393.2436 | 608.9499 | 167.4643 | 317.5322 | 372.7902 | 599.4501 | 718.1627 | 1046.0244 | 235.5893 | 425.2881 | 9643.3385 | 13449.9272 | 6091.6468 | 8999.6339 | 8185.5549 | 12428.1057 | 12841.0298 | 18868.0937 | 6643.2819 | 10146.7324
| Windo14 | Windows14 | Windows | 14 | Class 85 | Class 15 | Windo14 | 3308.5725 | 3515.5789 | 1765.9235 | 3615.9523 | 3843.2141 | 1917.3294 | 3584.9206 | 3810.2283 | 1916.9176 | 3924.8403 | 4173.0032 | 2078.0412 | 7164.6111 | 7554.8876 | 3983.9412 | 7742.2099 | 8164.0316 | 4350.3529 | 4994.429 | 5287.3727 | 2847.8824 | 5371.0875 | 5686.3462 | 3107.0412 | 8882.9152 | 9331.5184 | 5267.9294 | 9650.82 | 10137.9571 | 5822.5118 | 3431.8645 | 3609.2594 | 1979.7 | 3715.9314 | 3908.9012 | 2139.3118 | 3735.5381 | 3930.3511 | 2155.3059 | 4048.0696 | 4260.2475 | 2322.6941 | 7433.9208 | 7824.4259 | 4580.8765 | 7968.7341 | 8388.7734 | 4992.6235 | 5202.1957 | 5475.2331 | 3272.1059 | 5551.9092 | 5844.614 | 3557.9 | 9317.7349 | 9805.5886 | 6159.8059 | 10043.5091 | 10570.4742 | 6789.3118 | 13769.977 | 13916.4839 | 9380.4118 | 20626.9876 | 20869.2022 | 12432.2353 | 15016.427 | 15187.3176 | 10123.7059 | 22748.5772 | 23029.3122 | 13511.3529 | 50578.3543 | 51070.4678 | 28568.6471 | 63945.0593 | 64543.5425 | 35335.7059 | 29638.179 | 29963.8013 | 17804.8824 | 38764.6693 | 39190.0633 | 22465.6471 | 66385.301 | 66913.042 | 39395.4118 | 83640.5412 | 84257.7852 | 49057.4118 | 438.9168 | 650.5686 | 203.3071 | 357.4734 | 431.6999 | 650.9458 | 760.6081 | 1065.1429 | 300.7927 | 485.6526 | 393.2436 | 615.7927 | 167.4643 | 326.1896 | 372.7902 | 601.6014 | 718.1627 | 1042.961 | 235.5893 | 429.5971 | 9643.3385 | 13848.7414 | 6091.6468 | 9454.8722 | 8185.5549 | 12681.7059 | 12841.0298 | 19091.2556 | 6643.2819 | 10451.8312
| Windo15 | Windows15 | Windows | 15 | Class 50 | Class 35 | Windo15 | 4607.9153 | 4900.6711 | 2399.8706 | 4491.1412 | 4774.8141 | 2314.7765 | 5025.0976 | 5346.0863 | 2593.4882 | 4888.0243 | 5198.415 | 2508.2 | 9471.2533 | 9990.5525 | 5409.6824 | 9193.5439 | 9698.1407 | 5153.0882 | 6630.8443 | 7023.9486 | 3920.7412 | 6519.3357 | 6904.9605 | 3746.3 | 11820.5486 | 12421.1856 | 7362.6235 | 11395.7324 | 11975.9666 | 6918.0588 | 4670.015 | 4913.08 | 2651.9176 | 4588.4418 | 4826.5231 | 2569.6059 | 5105.1759 | 5373.2039 | 2868.2941 | 5006.6839 | 5268.8204 | 2788.7882 | 9640.6378 | 10149.6457 | 6211.0941 | 9415.4473 | 9911.6441 | 5923.2059 | 6765.54 | 7123.0746 | 4446.1588 | 6688.8165 | 7041.3599 | 4268.4941 | 12148.2712 | 12786.2746 | 8562.1 | 11777.3495 | 12395.2398 | 8065.7235 | 40559.1171 | 40956.675 | 21323.0588 | 35933.2624 | 36308.9192 | 19108.3294 | 44847.5055 | 45318.4132 | 23257.4471 | 39464.944 | 39902.7811 | 20821.6471 | 100212.6041 | 100901.0795 | 54435.4706 | 91763.1979 | 92456.8387 | 49073.0588 | 65058.6222 | 65582.0587 | 36833.2294 | 59724.7368 | 60258.7462 | 33047.5882 | 128998.7882 | 129704.9229 | 76134.6176 | 117753.2725 | 118464.1675 | 67615.8765 | 1004.9691 | 671.7913 | 629.7571 | 361.8151 | 1031.3988 | 688.3345 | 1606.8285 | 1136.2729 | 812.6107 | 509.3892 | 982.4119 | 642.23 | 606.3442 | 334.6711 | 998.9087 | 644.1364 | 1594.6757 | 1119.956 | 769.5822 | 459.2439 | 20415.8947 | 13591.201 | 14703.6958 | 8875.3758 | 20070.827 | 12893.3802 | 29255.8706 | 19797.515 | 16763.9202 | 10415.7869
| Windo16 | Windows16 | Windows | 16 | Class 50 | Class 30 | Windo16 | 4607.9153 | 4900.6711 | 2399.8706 | 4272.8679 | 4542.48 | 2215.3882 | 5025.0976 | 5346.0863 | 2593.4882 | 4648.4807 | 4943.2775 | 2402.2412 | 9471.2533 | 9990.5525 | 5409.6824 | 8835.0593 | 9319.1367 | 4951.3706 | 6630.8443 | 7023.9486 | 3920.7412 | 6234.4733 | 6602.6291 | 3586.5353 | 11820.5486 | 12421.1856 | 7362.6235 | 10964.7104 | 11521.8541 | 6643.0765 | 4670.015 | 4913.08 | 2651.9176 | 4371.4607 | 4598.3256 | 2462.5882 | 5105.1759 | 5373.2039 | 2868.2941 | 4768.6037 | 5018.3333 | 2673.2529 | 9640.6378 | 10149.6457 | 6211.0941 | 9058.1125 | 9535.5002 | 5687.6412 | 6765.54 | 7123.0746 | 4446.1588 | 6407.4294 | 6745.1643 | 4091.0941 | 12148.2712 | 12786.2746 | 8562.1 | 11348.9589 | 11944.386 | 7743.5706 | 40559.1171 | 40956.675 | 21323.0588 | 32003.7201 | 32350.1945 | 17417.3412 | 44847.5055 | 45318.4132 | 23257.4471 | 35126.6809 | 35528.0083 | 18987.5882 | 100212.6041 | 100901.0795 | 54435.4706 | 84754.7139 | 85428.7686 | 45615.7647 | 65058.6222 | 65582.0587 | 36833.2294 | 54420.6023 | 54933.228 | 30362.1765 | 128998.7882 | 129704.9229 | 76134.6176 | 109239.1383 | 109931.0774 | 62911.2353 | 1004.9691 | 665.1974 | 629.7571 | 359.7081 | 1031.3988 | 678.1965 | 1606.8285 | 1117.7915 | 812.6107 | 502.5315 | 982.4119 | 634.6142 | 606.3442 | 331.7261 | 998.9087 | 632.9165 | 1594.6757 | 1100.3091 | 769.5822 | 450.7797 | 20415.8947 | 13605.1373 | 14703.6958 | 8967.9464 | 20070.827 | 12808.0115 | 29255.8706 | 19577.7832 | 16763.9202 | 10384.844
| Windo17 | Windows17 | Windows | 17 | Class 50 | Class 25 | Windo17 | 4607.9153 | 4900.6711 | 2399.8706 | 3308.5725 | 3515.5789 | 1765.9235 | 5025.0976 | 5346.0863 | 2593.4882 | 3584.9206 | 3810.2283 | 1916.9176 | 9471.2533 | 9990.5525 | 5409.6824 | 7164.6111 | 7554.8876 | 3983.9412 | 6630.8443 | 7023.9486 | 3920.7412 | 4994.429 | 5287.3727 | 2847.8824 | 11820.5486 | 12421.1856 | 7362.6235 | 8882.9152 | 9331.5184 | 5267.9294 | 4670.015 | 4913.08 | 2651.9176 | 3431.8645 | 3609.2594 | 1979.7 | 5105.1759 | 5373.2039 | 2868.2941 | 3735.5381 | 3930.3511 | 2155.3059 | 9640.6378 | 10149.6457 | 6211.0941 | 7433.9208 | 7824.4259 | 4580.8765 | 6765.54 | 7123.0746 | 4446.1588 | 5202.1957 | 5475.2331 | 3272.1059 | 12148.2712 | 12786.2746 | 8562.1 | 9317.7349 | 9805.5886 | 6159.8059 | 40559.1171 | 40956.675 | 21323.0588 | 13769.977 | 13916.4839 | 9380.4118 | 44847.5055 | 45318.4132 | 23257.4471 | 15016.427 | 15187.3176 | 10123.7059 | 100212.6041 | 100901.0795 | 54435.4706 | 50578.3543 | 51070.4678 | 28568.6471 | 65058.6222 | 65582.0587 | 36833.2294 | 29638.179 | 29963.8013 | 17804.8824 | 128998.7882 | 129704.9229 | 76134.6176 | 66385.301 | 66913.042 | 39395.4118 | 1004.9691 | 438.9168 | 629.7571 | 203.3071 | 1031.3988 | 431.6999 | 1606.8285 | 760.6081 | 812.6107 | 300.7927 | 982.4119 | 393.2436 | 606.3442 | 167.4643 | 998.9087 | 372.7902 | 1594.6757 | 718.1627 | 769.5822 | 235.5893 | 20415.8947 | 9643.3385 | 14703.6958 | 6091.6468 | 20070.827 | 8185.5549 | 29255.8706 | 12841.0298 | 16763.9202 | 6643.2819
| Windo18 | Windows18 | Windows | 18 | Class 50 | Class 20 | Windo18 | 4607.9153 | 4900.6711 | 2399.8706 | 3867.3029 | 4110.7583 | 2030.6059 | 5025.0976 | 5346.0863 | 2593.4882 | 4201.1388 | 4466.9757 | 2201.8882 | 9471.2533 | 9990.5525 | 5409.6824 | 8158.154 | 8603.7133 | 4573.5824 | 6630.8443 | 7023.9486 | 3920.7412 | 5703.6828 | 6039.3187 | 3287.2706 | 11820.5486 | 12421.1856 | 7362.6235 | 10146.5837 | 10660.1981 | 6123.3765 | 4670.015 | 4913.08 | 2651.9176 | 3967.9344 | 4173.8941 | 2262.1706 | 5105.1759 | 5373.2039 | 2868.2941 | 4325.3049 | 4551.8874 | 2456.6471 | 9640.6378 | 10149.6457 | 6211.0941 | 8385.7751 | 8827.7121 | 5250.0294 | 6765.54 | 7123.0746 | 4446.1588 | 5883.0054 | 6193.0825 | 3758.7647 | 12148.2712 | 12786.2746 | 8562.1 | 10537.9508 | 11090.804 | 7138.8824 | 40559.1171 | 40956.675 | 21323.0588 | 24762.9778 | 25046.2751 | 14270.9412 | 44847.5055 | 45318.4132 | 23257.4471 | 27232.3454 | 27558.8071 | 15536 | 100212.6041 | 100901.0795 | 54435.4706 | 71636.9228 | 72267.5956 | 39116.7647 | 65058.6222 | 65582.0587 | 36833.2294 | 44584.0826 | 45048.3532 | 25363.1765 | 128998.7882 | 129704.9229 | 76134.6176 | 93094.1897 | 93742.5749 | 54072.3529 | 1004.9691 | 642.5054 | 629.7571 | 347.7845 | 1031.3988 | 647.557 | 1606.8285 | 1066.8656 | 812.6107 | 480.1527 | 982.4119 | 608.9499 | 606.3442 | 317.5322 | 998.9087 | 599.4501 | 1594.6757 | 1046.0244 | 769.5822 | 425.2881 | 20415.8947 | 13449.9272 | 14703.6958 | 8999.6339 | 20070.827 | 12428.1057 | 29255.8706 | 18868.0937 | 16763.9202 | 10146.7324
| Windo19 | Windows19 | Windows | 19 | Class 35 | Class 22 | Windo19 | 4491.1412 | 4774.8141 | 2314.7765 | 3955.7951 | 4204.9609 | 2071.0706 | 4888.0243 | 5198.415 | 2508.2 | 4298.7589 | 4570.886 | 2245.3471 | 9193.5439 | 9698.1407 | 5153.0882 | 8306.0945 | 8760.0975 | 4655.0412 | 6519.3357 | 6904.9605 | 3746.3 | 5819.8639 | 6162.6208 | 3351.7824 | 11395.7324 | 11975.9666 | 6918.0588 | 10325.0745 | 10848.216 | 6235.2647 | 4588.4418 | 4826.5231 | 2569.6059 | 4056.1036 | 4266.6286 | 2305.6824 | 5006.6839 | 5268.8204 | 2788.7882 | 4422.2918 | 4653.9356 | 2504.1588 | 9415.4473 | 9911.6441 | 5923.2059 | 8532.8592 | 8982.5478 | 5344.5471 | 6688.8165 | 7041.3599 | 4268.4941 | 5997.8895 | 6314.0215 | 3830.7059 | 11777.3495 | 12395.2398 | 8065.7235 | 10714.9921 | 11277.1362 | 7268.8824 | 35933.2624 | 36308.9192 | 19108.3294 | 26315.383 | 26613.389 | 14948 | 39464.944 | 39902.7811 | 20821.6471 | 28910.8169 | 29253.8488 | 16285.8235 | 91763.1979 | 92456.8387 | 49073.0588 | 74469.0441 | 75110.153 | 40519.2353 | 59724.7368 | 60258.7462 | 33047.5882 | 46705.3861 | 47181.4506 | 26436.8235 | 117753.2725 | 118464.1675 | 67615.8765 | 96590.623 | 97249.3957 | 55968.7647 | 671.7913 | 646.3337 | 361.8151 | 349.5443 | 688.3345 | 653.1795 | 1136.2729 | 1076.595 | 509.3892 | 484.0572 | 642.23 | 613.475 | 334.6711 | 319.7925 | 644.1364 | 605.709 | 1119.956 | 1056.5428 | 459.2439 | 429.8698 | 13591.201 | 13456.1629 | 8875.3758 | 8966.8483 | 12893.3802 | 12486.4299 | 19797.515 | 18989.5187 | 10415.7869 | 10174.4347
| Windo20 | Windows20 | Windows | 20 | Single Pane | Class 22 | Windo20 | 7825.9704 | 8326.8616 | 3869.6118 | 3955.7951 | 4204.9609 | 2071.0706 | 8535.381 | 9084.8937 | 4177.2765 | 4298.7589 | 4570.886 | 2245.3471 | 14638.5468 | 15456.5904 | 8575.0118 | 8306.0945 | 8760.0975 | 4655.0412 | 10820.8535 | 11473.6272 | 6351.2882 | 5819.8639 | 6162.6208 | 3351.7824 | 17938.5281 | 18871.8028 | 11648.4647 | 10325.0745 | 10848.216 | 6235.2647 | 7874.9236 | 8283.1738 | 4255.0176 | 4056.1036 | 4266.6286 | 2305.6824 | 8598.7966 | 9048.3955 | 4591.9588 | 4422.2918 | 4653.9356 | 2504.1588 | 14780.9894 | 15560.108 | 9922.8353 | 8532.8592 | 8982.5478 | 5344.5471 | 10925.7179 | 11501.6849 | 7218.2882 | 5997.8895 | 6314.0215 | 3830.7059 | 18250.6454 | 19208.3603 | 13519.8588 | 10714.9921 | 11277.1362 | 7268.8824 | 101321.7053 | 101943.1232 | 46709.1176 | 26315.383 | 26613.389 | 14948 | 111045.4744 | 111757.8547 | 50817.3412 | 28910.8169 | 29253.8488 | 16285.8235 | 201383.1442 | 202241.0921 | 109789.5706 | 74469.0441 | 75110.153 | 40519.2353 | 145257.7059 | 145962.8658 | 79193.3765 | 46705.3861 | 47181.4506 | 26436.8235 | 249725.6276 | 250581.6015 | 152691.3235 | 96590.623 | 97249.3957 | 55968.7647 | 934.7161 | 646.3337 | 541.7138 | 349.5443 | 996.992 | 653.1795 | 1603.7852 | 1076.595 | 774.279 | 484.0572 | 908.858 | 613.475 | 516.3661 | 319.7925 | 960.6115 | 605.709 | 1574.7611 | 1056.5428 | 731.9786 | 429.8698 | 17608.8191 | 13456.1629 | 11515.6526 | 8966.8483 | 18033.4008 | 12486.4299 | 27495.1298 | 18989.5187 | 14723.3026 | 10174.4347
| Windo21 | Windows21 | Windows | 21 | Double Pane | Class 22 | Windo21 | 6188.3013 | 6583.1672 | 3127.0941 | 3955.7951 | 4204.9609 | 2071.0706 | 6748.8224 | 7182.2274 | 3378.4412 | 4298.7589 | 4570.886 | 2245.3471 | 12038.534 | 12705.6374 | 6945.2412 | 8306.0945 | 8760.0975 | 4655.0412 | 8689.3906 | 9209.6655 | 5110.0882 | 5819.8639 | 6162.6208 | 3351.7824 | 14884.3219 | 15650.3886 | 9470.5471 | 10325.0745 | 10848.216 | 6235.2647 | 6238.4104 | 6562.5506 | 3438.8706 | 4056.1036 | 4266.6286 | 2305.6824 | 6815.9306 | 7173.1278 | 3713.7176 | 4422.2918 | 4653.9356 | 2504.1588 | 12195.4486 | 12838.9645 | 8015.0765 | 8532.8592 | 8982.5478 | 5344.5471 | 8803.6794 | 9268.4761 | 5790.0941 | 5997.8895 | 6314.0215 | 3830.7059 | 15199.4698 | 15997.5088 | 11005.1471 | 10714.9921 | 11277.1362 | 7268.8824 | 70087.7539 | 70619.9456 | 33771.8118 | 26315.383 | 26613.389 | 14948 | 77093.3933 | 77708.2409 | 36791.6706 | 28910.8169 | 29253.8488 | 16285.8235 | 150620.0091 | 151405.1546 | 80986.8765 | 74469.0441 | 75110.153 | 40519.2353 | 104119.545 | 104745.3296 | 57331.4882 | 46705.3861 | 47181.4506 | 26436.8235 | 189482.568 | 190275.2756 | 113172.9529 | 96590.623 | 97249.3957 | 55968.7647 | 1010.457 | 646.3337 | 616.3953 | 349.5443 | 1058.6397 | 653.1795 | 1666.1677 | 1076.595 | 830.3069 | 484.0572 | 986.0846 | 613.475 | 592.232 | 319.7925 | 1024.5981 | 605.709 | 1643.8272 | 1056.5428 | 789.1006 | 429.8698 | 19679.6438 | 13456.1629 | 13606.6445 | 8966.8483 | 19796.6579 | 12486.4299 | 29415.5776 | 18989.5187 | 16379.9006 | 10174.4347
| Windo22 | Windows22 | Windows | 22 | Single Pane | Class 30 | Windo22 | 7825.9704 | 8326.8616 | 3869.6118 | 4272.8679 | 4542.48 | 2215.3882 | 8535.381 | 9084.8937 | 4177.2765 | 4648.4807 | 4943.2775 | 2402.2412 | 14638.5468 | 15456.5904 | 8575.0118 | 8835.0593 | 9319.1367 | 4951.3706 | 10820.8535 | 11473.6272 | 6351.2882 | 6234.4733 | 6602.6291 | 3586.5353 | 17938.5281 | 18871.8028 | 11648.4647 | 10964.7104 | 11521.8541 | 6643.0765 | 7874.9236 | 8283.1738 | 4255.0176 | 4371.4607 | 4598.3256 | 2462.5882 | 8598.7966 | 9048.3955 | 4591.9588 | 4768.6037 | 5018.3333 | 2673.2529 | 14780.9894 | 15560.108 | 9922.8353 | 9058.1125 | 9535.5002 | 5687.6412 | 10925.7179 | 11501.6849 | 7218.2882 | 6407.4294 | 6745.1643 | 4091.0941 | 18250.6454 | 19208.3603 | 13519.8588 | 11348.9589 | 11944.386 | 7743.5706 | 101321.7053 | 101943.1232 | 46709.1176 | 32003.7201 | 32350.1945 | 17417.3412 | 111045.4744 | 111757.8547 | 50817.3412 | 35126.6809 | 35528.0083 | 18987.5882 | 201383.1442 | 202241.0921 | 109789.5706 | 84754.7139 | 85428.7686 | 45615.7647 | 145257.7059 | 145962.8658 | 79193.3765 | 54420.6023 | 54933.228 | 30362.1765 | 249725.6276 | 250581.6015 | 152691.3235 | 109239.1383 | 109931.0774 | 62911.2353 | 934.7161 | 665.1974 | 541.7138 | 359.7081 | 996.992 | 678.1965 | 1603.7852 | 1117.7915 | 774.279 | 502.5315 | 908.858 | 634.6142 | 516.3661 | 331.7261 | 960.6115 | 632.9165 | 1574.7611 | 1100.3091 | 731.9786 | 450.7797 | 17608.8191 | 13605.1373 | 11515.6526 | 8967.9464 | 18033.4008 | 12808.0115 | 27495.1298 | 19577.7832 | 14723.3026 | 10384.844
| Windo23 | Windows23 | Windows | 23 | Double Pane | Class 30 | Windo23 | 6188.3013 | 6583.1672 | 3127.0941 | 4272.8679 | 4542.48 | 2215.3882 | 6748.8224 | 7182.2274 | 3378.4412 | 4648.4807 | 4943.2775 | 2402.2412 | 12038.534 | 12705.6374 | 6945.2412 | 8835.0593 | 9319.1367 | 4951.3706 | 8689.3906 | 9209.6655 | 5110.0882 | 6234.4733 | 6602.6291 | 3586.5353 | 14884.3219 | 15650.3886 | 9470.5471 | 10964.7104 | 11521.8541 | 6643.0765 | 6238.4104 | 6562.5506 | 3438.8706 | 4371.4607 | 4598.3256 | 2462.5882 | 6815.9306 | 7173.1278 | 3713.7176 | 4768.6037 | 5018.3333 | 2673.2529 | 12195.4486 | 12838.9645 | 8015.0765 | 9058.1125 | 9535.5002 | 5687.6412 | 8803.6794 | 9268.4761 | 5790.0941 | 6407.4294 | 6745.1643 | 4091.0941 | 15199.4698 | 15997.5088 | 11005.1471 | 11348.9589 | 11944.386 | 7743.5706 | 70087.7539 | 70619.9456 | 33771.8118 | 32003.7201 | 32350.1945 | 17417.3412 | 77093.3933 | 77708.2409 | 36791.6706 | 35126.6809 | 35528.0083 | 18987.5882 | 150620.0091 | 151405.1546 | 80986.8765 | 84754.7139 | 85428.7686 | 45615.7647 | 104119.545 | 104745.3296 | 57331.4882 | 54420.6023 | 54933.228 | 30362.1765 | 189482.568 | 190275.2756 | 113172.9529 | 109239.1383 | 109931.0774 | 62911.2353 | 1010.457 | 665.1974 | 616.3953 | 359.7081 | 1058.6397 | 678.1965 | 1666.1677 | 1117.7915 | 830.3069 | 502.5315 | 986.0846 | 634.6142 | 592.232 | 331.7261 | 1024.5981 | 632.9165 | 1643.8272 | 1100.3091 | 789.1006 | 450.7797 | 19679.6438 | 13605.1373 | 13606.6445 | 8967.9464 | 19796.6579 | 12808.0115 | 29415.5776 | 19577.7832 | 16379.9006 | 10384.844
| Windo24 | Windows24 | Windows | 24 | Class 35 | Class 30 | Windo24 | 4491.1412 | 4774.8141 | 2314.7765 | 4272.8679 | 4542.48 | 2215.3882 | 4888.0243 | 5198.415 | 2508.2 | 4648.4807 | 4943.2775 | 2402.2412 | 9193.5439 | 9698.1407 | 5153.0882 | 8835.0593 | 9319.1367 | 4951.3706 | 6519.3357 | 6904.9605 | 3746.3 | 6234.4733 | 6602.6291 | 3586.5353 | 11395.7324 | 11975.9666 | 6918.0588 | 10964.7104 | 11521.8541 | 6643.0765 | 4588.4418 | 4826.5231 | 2569.6059 | 4371.4607 | 4598.3256 | 2462.5882 | 5006.6839 | 5268.8204 | 2788.7882 | 4768.6037 | 5018.3333 | 2673.2529 | 9415.4473 | 9911.6441 | 5923.2059 | 9058.1125 | 9535.5002 | 5687.6412 | 6688.8165 | 7041.3599 | 4268.4941 | 6407.4294 | 6745.1643 | 4091.0941 | 11777.3495 | 12395.2398 | 8065.7235 | 11348.9589 | 11944.386 | 7743.5706 | 35933.2624 | 36308.9192 | 19108.3294 | 32003.7201 | 32350.1945 | 17417.3412 | 39464.944 | 39902.7811 | 20821.6471 | 35126.6809 | 35528.0083 | 18987.5882 | 91763.1979 | 92456.8387 | 49073.0588 | 84754.7139 | 85428.7686 | 45615.7647 | 59724.7368 | 60258.7462 | 33047.5882 | 54420.6023 | 54933.228 | 30362.1765 | 117753.2725 | 118464.1675 | 67615.8765 | 109239.1383 | 109931.0774 | 62911.2353 | 671.7913 | 665.1974 | 361.8151 | 359.7081 | 688.3345 | 678.1965 | 1136.2729 | 1117.7915 | 509.3892 | 502.5315 | 642.23 | 634.6142 | 334.6711 | 331.7261 | 644.1364 | 632.9165 | 1119.956 | 1100.3091 | 459.2439 | 450.7797 | 13591.201 | 13605.1373 | 8875.3758 | 8967.9464 | 12893.3802 | 12808.0115 | 19797.515 | 19577.7832 | 10415.7869 | 10384.844
| Infil10 | Infiltration10 | Infiltration | 10 | 0.45 ACHn | 0.35 ACHn | Infil10 | 4272.8679 | 4542.48 | 2215.3882 | 4272.8679 | 4542.48 | 2215.3882 | 4648.4807 | 4943.2775 | 2402.2412 | 4648.4807 | 4943.2775 | 2402.2412 | 8835.0593 | 9319.1367 | 4951.3706 | 8835.0593 | 9319.1367 | 4951.3706 | 6234.4733 | 6602.6291 | 3586.5353 | 6234.4733 | 6602.6291 | 3586.5353 | 10964.7104 | 11521.8541 | 6643.0765 | 10964.7104 | 11521.8541 | 6643.0765 | 4371.4607 | 4598.3256 | 2462.5882 | 4371.4607 | 4598.3256 | 2462.5882 | 4768.6037 | 5018.3333 | 2673.2529 | 4768.6037 | 5018.3333 | 2673.2529 | 9058.1125 | 9535.5002 | 5687.6412 | 9058.1125 | 9535.5002 | 5687.6412 | 6407.4294 | 6745.1643 | 4091.0941 | 6407.4294 | 6745.1643 | 4091.0941 | 11348.9589 | 11944.386 | 7743.5706 | 11348.9589 | 11944.386 | 7743.5706 | 32003.7201 | 32350.1945 | 17417.3412 | 32003.7201 | 32350.1945 | 17417.3412 | 35126.6809 | 35528.0083 | 18987.5882 | 35126.6809 | 35528.0083 | 18987.5882 | 84754.7139 | 85428.7686 | 45615.7647 | 84754.7139 | 85428.7686 | 45615.7647 | 54420.6023 | 54933.228 | 30362.1765 | 54420.6023 | 54933.228 | 30362.1765 | 109239.1383 | 109931.0774 | 62911.2353 | 109239.1383 | 109931.0774 | 62911.2353 | 665.1974 | 665.1974 | 359.7081 | 359.7081 | 678.1965 | 678.1965 | 1117.7915 | 1117.7915 | 502.5315 | 502.5315 | 634.6142 | 634.6142 | 331.7261 | 331.7261 | 632.9165 | 632.9165 | 1100.3091 | 1100.3091 | 450.7797 | 450.7797 | 13605.1373 | 13605.1373 | 8967.9464 | 8967.9464 | 12808.0115 | 12808.0115 | 19577.7832 | 19577.7832 | 10384.844 | 10384.844
| Infil11 | Infiltration11 | Infiltration | 11 | 0.45 ACHn | 0.20 ACHn | Infil11 | 4272.8679 | 4542.48 | 2215.3882 | 4272.8679 | 4542.48 | 2215.3882 | 4648.4807 | 4943.2775 | 2402.2412 | 4648.4807 | 4943.2775 | 2402.2412 | 8835.0593 | 9319.1367 | 4951.3706 | 8835.0593 | 9319.1367 | 4951.3706 | 6234.4733 | 6602.6291 | 3586.5353 | 6234.4733 | 6602.6291 | 3586.5353 | 10964.7104 | 11521.8541 | 6643.0765 | 10964.7104 | 11521.8541 | 6643.0765 | 4371.4607 | 4598.3256 | 2462.5882 | 4371.4607 | 4598.3256 | 2462.5882 | 4768.6037 | 5018.3333 | 2673.2529 | 4768.6037 | 5018.3333 | 2673.2529 | 9058.1125 | 9535.5002 | 5687.6412 | 9058.1125 | 9535.5002 | 5687.6412 | 6407.4294 | 6745.1643 | 4091.0941 | 6407.4294 | 6745.1643 | 4091.0941 | 11348.9589 | 11944.386 | 7743.5706 | 11348.9589 | 11944.386 | 7743.5706 | 32003.7201 | 32350.1945 | 17417.3412 | 32003.7201 | 32350.1945 | 17417.3412 | 35126.6809 | 35528.0083 | 18987.5882 | 35126.6809 | 35528.0083 | 18987.5882 | 84754.7139 | 85428.7686 | 45615.7647 | 84754.7139 | 85428.7686 | 45615.7647 | 54420.6023 | 54933.228 | 30362.1765 | 54420.6023 | 54933.228 | 30362.1765 | 109239.1383 | 109931.0774 | 62911.2353 | 109239.1383 | 109931.0774 | 62911.2353 | 665.1974 | 665.1974 | 359.7081 | 359.7081 | 678.1965 | 678.1965 | 1117.7915 | 1117.7915 | 502.5315 | 502.5315 | 634.6142 | 634.6142 | 331.7261 | 331.7261 | 632.9165 | 632.9165 | 1100.3091 | 1100.3091 | 450.7797 | 450.7797 | 13605.1373 | 13605.1373 | 8967.9464 | 8967.9464 | 12808.0115 | 12808.0115 | 19577.7832 | 19577.7832 | 10384.844 | 10384.844
| Infil12 | Infiltration12 | Infiltration | 12 | 0.35 ACHn | 0.20 ACHn | Infil12 | 4272.8679 | 4542.48 | 2215.3882 | 4272.8679 | 4542.48 | 2215.3882 | 4648.4807 | 4943.2775 | 2402.2412 | 4648.4807 | 4943.2775 | 2402.2412 | 8835.0593 | 9319.1367 | 4951.3706 | 8835.0593 | 9319.1367 | 4951.3706 | 6234.4733 | 6602.6291 | 3586.5353 | 6234.4733 | 6602.6291 | 3586.5353 | 10964.7104 | 11521.8541 | 6643.0765 | 10964.7104 | 11521.8541 | 6643.0765 | 4371.4607 | 4598.3256 | 2462.5882 | 4371.4607 | 4598.3256 | 2462.5882 | 4768.6037 | 5018.3333 | 2673.2529 | 4768.6037 | 5018.3333 | 2673.2529 | 9058.1125 | 9535.5002 | 5687.6412 | 9058.1125 | 9535.5002 | 5687.6412 | 6407.4294 | 6745.1643 | 4091.0941 | 6407.4294 | 6745.1643 | 4091.0941 | 11348.9589 | 11944.386 | 7743.5706 | 11348.9589 | 11944.386 | 7743.5706 | 32003.7201 | 32350.1945 | 17417.3412 | 32003.7201 | 32350.1945 | 17417.3412 | 35126.6809 | 35528.0083 | 18987.5882 | 35126.6809 | 35528.0083 | 18987.5882 | 84754.7139 | 85428.7686 | 45615.7647 | 84754.7139 | 85428.7686 | 45615.7647 | 54420.6023 | 54933.228 | 30362.1765 | 54420.6023 | 54933.228 | 30362.1765 | 109239.1383 | 109931.0774 | 62911.2353 | 109239.1383 | 109931.0774 | 62911.2353 | 665.1974 | 665.1974 | 359.7081 | 359.7081 | 678.1965 | 678.1965 | 1117.7915 | 1117.7915 | 502.5315 | 502.5315 | 634.6142 | 634.6142 | 331.7261 | 331.7261 | 632.9165 | 632.9165 | 1100.3091 | 1100.3091 | 450.7797 | 450.7797 | 13605.1373 | 13605.1373 | 8967.9464 | 8967.9464 | 12808.0115 | 12808.0115 | 19577.7832 | 19577.7832 | 10384.844 | 10384.844
| DuctT10 | DuctTightness10 | DuctTightness | 10 | Std-crawl | PTCS-crawl | DuctT10 | 4272.8679 | 4879.4482 | 2376.6941 | 4272.8679 | 4542.48 | 2215.3882 | 4648.4807 | 5311.8083 | 2568.4588 | 4648.4807 | 4943.2775 | 2402.2412 | 8835.0593 | 9897.6528 | 5206.4471 | 8835.0593 | 9319.1367 | 4951.3706 | 6234.4733 | 7049.5778 | 3815.6059 | 6234.4733 | 6602.6291 | 3586.5353 | 10964.7104 | 12174.5452 | 6918.4882 | 10964.7104 | 11521.8541 | 6643.0765 | 4371.4607 | 0 | 2799.6118 | 4371.4607 | 4598.3256 | 2462.5882 | 4768.6037 | 0 | 3026.2353 | 4768.6037 | 5018.3333 | 2673.2529 | 9058.1125 | 0 | 6628.6647 | 9058.1125 | 9535.5002 | 5687.6412 | 6407.4294 | 0 | 4734.6176 | 6407.4294 | 6745.1643 | 4091.0941 | 11348.9589 | 0 | 9061.3765 | 11348.9589 | 11944.386 | 7743.5706 | 32003.7201 | 33402.632 | 18868.4235 | 32003.7201 | 32350.1945 | 17417.3412 | 35126.6809 | 36726.2703 | 20550.9529 | 35126.6809 | 35528.0083 | 18987.5882 | 84754.7139 | 87863.199 | 51106.7647 | 84754.7139 | 85428.7686 | 45615.7647 | 54420.6023 | 56668.125 | 33949.6412 | 54420.6023 | 54933.228 | 30362.1765 | 109239.1383 | 112789.7118 | 71469.3176 | 109239.1383 | 109931.0774 | 62911.2353 | 762.9219 | 665.1974 | 409.2414 | 359.7081 | 786.5687 | 678.1965 | 1312.2525 | 1117.7915 | 579.2867 | 502.5315 | 697.0085 | 634.6142 | 363.8431 | 331.7261 | 700.485 | 632.9165 | 1219.4385 | 1100.3091 | 497.7676 | 450.7797 | 14044.7581 | 13605.1373 | 9174.0896 | 8967.9464 | 13330.8274 | 12808.0115 | 20675.7338 | 19577.7832 | 10746.9876 | 10384.844
| DuctI10 | DuctInsulation10 | DuctInsulation | 10 | R-0 | R-4.2 | DuctI10 | 4272.8679 | 4687.2521 | 2399.1412 | 4272.8679 | 4542.48 | 2215.3882 | 4648.4807 | 5101.4194 | 2595.9647 | 4648.4807 | 4943.2775 | 2402.2412 | 8835.0593 | 9610.5935 | 5419.6353 | 8835.0593 | 9319.1367 | 4951.3706 | 6234.4733 | 6815.4591 | 3945.9765 | 6234.4733 | 6602.6291 | 3586.5353 | 10964.7104 | 11878.9046 | 7291.3882 | 10964.7104 | 11521.8541 | 6643.0765 | 4371.4607 | 4620.7402 | 2759.4294 | 4371.4607 | 4598.3256 | 2462.5882 | 4768.6037 | 5043.4155 | 2997.6412 | 4768.6037 | 5018.3333 | 2673.2529 | 9058.1125 | 9579.372 | 6505.7706 | 9058.1125 | 9535.5002 | 5687.6412 | 6407.4294 | 6776.0759 | 4665.1882 | 6407.4294 | 6745.1643 | 4091.0941 | 11348.9589 | 11995.2086 | 8823.8412 | 11348.9589 | 11944.386 | 7743.5706 | 32003.7201 | 32391.4199 | 17421.8176 | 32003.7201 | 32350.1945 | 17417.3412 | 35126.6809 | 35576.973 | 18992.5882 | 35126.6809 | 35528.0083 | 18987.5882 | 84754.7139 | 85503.5802 | 45627.2353 | 84754.7139 | 85428.7686 | 45615.7647 | 54420.6023 | 54987.435 | 30370.1765 | 54420.6023 | 54933.228 | 30362.1765 | 109239.1383 | 110002.0102 | 62924.2353 | 109239.1383 | 109931.0774 | 62911.2353 | 693.9636 | 665.1974 | 373.8615 | 359.7081 | 714.6413 | 678.1965 | 1188.631 | 1117.7915 | 527.8234 | 502.5315 | 723.2873 | 634.6142 | 378.1985 | 331.7261 | 736.865 | 632.9165 | 1283.7664 | 1100.3091 | 526.9866 | 450.7797 | 13611.2562 | 13605.1373 | 8971.2454 | 8967.9464 | 12815.3426 | 12808.0115 | 19591.7139 | 19577.7832 | 10390.3937 | 10384.844
| DuctI11 | DuctInsulation11 | DuctInsulation | 11 | R-0 | R-11 | DuctI11 | 4272.8679 | 4687.2521 | 2399.1412 | 4272.8679 | 4483.6157 | 2142.6471 | 4648.4807 | 5101.4194 | 2595.9647 | 4648.4807 | 4878.9852 | 2323.8706 | 8835.0593 | 9610.5935 | 5419.6353 | 8835.0593 | 9199.1695 | 4756.2294 | 6234.4733 | 6815.4591 | 3945.9765 | 6234.4733 | 6515.3627 | 3438.0353 | 10964.7104 | 11878.9046 | 7291.3882 | 10964.7104 | 11374.1634 | 6364.9059 | 4371.4607 | 4620.7402 | 2759.4294 | 4371.4607 | 4588.8709 | 2345.6176 | 4768.6037 | 5043.4155 | 2997.6412 | 4768.6037 | 5007.7589 | 2545.4588 | 9058.1125 | 9579.372 | 6505.7706 | 9058.1125 | 9516.9415 | 5370.2529 | 6407.4294 | 6776.0759 | 4665.1882 | 6407.4294 | 6732.0829 | 3864.6588 | 11348.9589 | 11995.2086 | 8823.8412 | 11348.9589 | 11922.8279 | 7319.1765 | 32003.7201 | 32391.4199 | 17421.8176 | 32003.7201 | 32336.2097 | 17415.8176 | 35126.6809 | 35576.973 | 18992.5882 | 35126.6809 | 35511.402 | 18986.1176 | 84754.7139 | 85503.5802 | 45627.2353 | 84754.7139 | 85403.372 | 45611.7647 | 54420.6023 | 54987.435 | 30370.1765 | 54420.6023 | 54914.8304 | 30359.1765 | 109239.1383 | 110002.0102 | 62924.2353 | 109239.1383 | 109906.9965 | 62907.2353 | 693.9636 | 653.5972 | 373.8615 | 354.0056 | 714.6413 | 663.6145 | 1188.631 | 1089.5808 | 527.8234 | 492.3865 | 723.2873 | 599.4681 | 378.1985 | 313.5995 | 736.865 | 592.5798 | 1283.7664 | 1024.6238 | 526.9866 | 421.6515 | 13611.2562 | 13603.0703 | 8971.2454 | 8966.8321 | 12815.3426 | 12805.5379 | 19591.7139 | 19573.0826 | 10390.3937 | 10382.9707
| DuctI12 | DuctInsulation12 | DuctInsulation | 12 | R-4.2 | R-11 | DuctI12 | 4272.8679 | 4542.48 | 2215.3882 | 4272.8679 | 4483.6157 | 2142.6471 | 4648.4807 | 4943.2775 | 2402.2412 | 4648.4807 | 4878.9852 | 2323.8706 | 8835.0593 | 9319.1367 | 4951.3706 | 8835.0593 | 9199.1695 | 4756.2294 | 6234.4733 | 6602.6291 | 3586.5353 | 6234.4733 | 6515.3627 | 3438.0353 | 10964.7104 | 11521.8541 | 6643.0765 | 10964.7104 | 11374.1634 | 6364.9059 | 4371.4607 | 4598.3256 | 2462.5882 | 4371.4607 | 4588.8709 | 2345.6176 | 4768.6037 | 5018.3333 | 2673.2529 | 4768.6037 | 5007.7589 | 2545.4588 | 9058.1125 | 9535.5002 | 5687.6412 | 9058.1125 | 9516.9415 | 5370.2529 | 6407.4294 | 6745.1643 | 4091.0941 | 6407.4294 | 6732.0829 | 3864.6588 | 11348.9589 | 11944.386 | 7743.5706 | 11348.9589 | 11922.8279 | 7319.1765 | 32003.7201 | 32350.1945 | 17417.3412 | 32003.7201 | 32336.2097 | 17415.8176 | 35126.6809 | 35528.0083 | 18987.5882 | 35126.6809 | 35511.402 | 18986.1176 | 84754.7139 | 85428.7686 | 45615.7647 | 84754.7139 | 85403.372 | 45611.7647 | 54420.6023 | 54933.228 | 30362.1765 | 54420.6023 | 54914.8304 | 30359.1765 | 109239.1383 | 109931.0774 | 62911.2353 | 109239.1383 | 109906.9965 | 62907.2353 | 665.1974 | 653.5972 | 359.7081 | 354.0056 | 678.1965 | 663.6145 | 1117.7915 | 1089.5808 | 502.5315 | 492.3865 | 634.6142 | 599.4681 | 331.7261 | 313.5995 | 632.9165 | 592.5798 | 1100.3091 | 1024.6238 | 450.7797 | 421.6515 | 13605.1373 | 13603.0703 | 8967.9464 | 8966.8321 | 12808.0115 | 12805.5379 | 19577.7832 | 19573.0826 | 10384.844 | 10382.9707
| HeatP10 | HeatPump10 | HeatPump | 10 | 7.7/13 | 8.5/13 | HeatP10 | pdx: 2933.1162; pdx: 2737.4941; sea: 3187.8571; sea: 2974.6971; spk: 6708.3221; spk: 6459.0647; bos: 4804.1364; bos: 4608.2853; kal: 8892.1714; kal: 8639.2412; pdx: 3272.7981; pdx: 3079.7676; sea: 3561.1877; sea: 3349.9176; spk: 7648.7214; spk: 7426.7088; bos: 5442.437; bos: 5261.9324; kal: 10193.9818; kal: 9980.1765; pdx: 20244.3799; pdx: 18188.1618; sea: 22131.7961; sea: 19897.2676; spk: 55392.2701; spk: 51759.7471; bos: 36641.4442; bos: 34116.2353; kal: 76824.5481; kal: 72750.4529; pdx: 663.1195; pdx: 663.1195; sea: 359.3544; sea: 359.3544; spk: 681.2108; spk: 681.2108; bos: 1123.4112; bos: 1123.4112; kal: 503.805; kal: 503.805; pdx: 644.5598; pdx: 644.5598; sea: 338.4613; sea: 338.4613; spk: 650.0678; spk: 650.0678; bos: 1121.2689; bos: 1121.2689; kal: 463.401; kal: 463.401; pdx: 13456.6199; pdx: 13456.6199; sea: 8890.0291; sea: 8890.0291; spk: 12722.8689; spk: 12722.8689; bos: 19453.65; bos: 19453.65; kal: 10298.8861; kal: 10298.8861
| HeatP11 | HeatPump11 | HeatPump | 11 | 7.7/13 | 9.0/14 | HeatP11 | pdx: 2933.1162; pdx: 2651.8; sea: 3187.8571; sea: 2879.85; spk: 6708.3221; spk: 6353.7; bos: 4804.1364; bos: 4523.65; kal: 8892.1714; kal: 8538.7; pdx: 3272.7981; pdx: 2999.65; sea: 3561.1877; sea: 3260.6; spk: 7648.7214; spk: 7350.05; bos: 5442.437; bos: 5193.65; kal: 10193.9818; kal: 9918.2; pdx: 20244.3799; pdx: 17193.15; sea: 22131.7961; sea: 18812.75; spk: 55392.2701; spk: 49909.7; bos: 36641.4442; bos: 32843.2; kal: 76824.5481; kal: 70671.3; pdx: 663.1195; pdx: 590.961; sea: 359.3544; sea: 320.9149; spk: 681.2108; spk: 613.0814; bos: 1123.4112; bos: 1011.4749; kal: 503.805; kal: 454.8702; pdx: 644.5598; pdx: 577.4076; sea: 338.4613; sea: 304.3029; spk: 650.0678; spk: 588.5693; bos: 1121.2689; bos: 1013.1085; kal: 463.401; kal: 421.6193; pdx: 13456.6199; pdx: 11881.7542; sea: 8890.0291; sea: 7856.3042; spk: 12722.8689; spk: 11332.4607; bos: 19453.65; bos: 17342.8626; kal: 10298.8861; kal: 9197.4118
| HeatP12 | HeatPump12 | HeatPump | 12 | 7.7/13 | 8.2/13 | HeatP12 | pdx: 2933.1162; pdx: 2793.9268; sea: 3187.8571; sea: 3037.1573; spk: 6708.3221; spk: 6528.4512; bos: 4804.1364; bos: 4664.0207; kal: 8892.1714; kal: 8705.4512; pdx: 3272.7981; pdx: 3132.528; sea: 3561.1877; sea: 3408.7366; spk: 7648.7214; spk: 7477.1915; bos: 5442.437; bos: 5306.8988; kal: 10193.9818; kal: 10020.9902; pdx: 20244.3799; pdx: 18843.4134; sea: 22131.7961; sea: 20611.4622; spk: 55392.2701; spk: 52978.0707; bos: 36641.4442; bos: 34954.5756; kal: 76824.5481; kal: 74119.6512; pdx: 663.1195; pdx: 663.1195; sea: 359.3544; sea: 359.3544; spk: 681.2108; spk: 681.2108; bos: 1123.4112; bos: 1123.4112; kal: 503.805; kal: 503.805; pdx: 644.5598; pdx: 644.5598; sea: 338.4613; sea: 338.4613; spk: 650.0678; spk: 650.0678; bos: 1121.2689; bos: 1121.2689; kal: 463.401; kal: 463.401; pdx: 13456.6199; pdx: 13456.6199; sea: 8890.0291; sea: 8890.0291; spk: 12722.8689; spk: 12722.8689; bos: 19453.65; bos: 19453.65; kal: 10298.8861; kal: 10298.8861
| HPCnt10 | HPCntrls10 | HPCntrls | 10 | Standard | PTCS | HPCnt10 | pdx: 2737.4941; pdx: 2215.3882; sea: 2974.6971; sea: 2402.2412; spk: 6459.0647; spk: 4951.3706; bos: 4608.2853; bos: 3586.5353; kal: 8639.2412; kal: 6643.0765; pdx: 3079.7676; pdx: 2462.5882; sea: 3349.9176; sea: 2673.2529; spk: 7426.7088; spk: 5687.6412; bos: 5261.9324; bos: 4091.0941; kal: 9980.1765; kal: 7743.5706; pdx: 18188.1618; pdx: 17417.3412; sea: 19897.2676; sea: 18987.5882; spk: 51759.7471; spk: 45615.7647; bos: 34116.2353; bos: 30362.1765; kal: 72750.4529; kal: 62911.2353; pdx: 663.1195; pdx: 665.1974; sea: 359.3544; sea: 359.7081; spk: 681.2108; spk: 678.1965; bos: 1123.4112; bos: 1117.7915; kal: 503.805; kal: 502.5315; pdx: 644.5598; pdx: 634.6142; sea: 338.4613; sea: 331.7261; spk: 650.0678; spk: 632.9165; bos: 1121.2689; bos: 1100.3091; kal: 463.401; kal: 450.7797; pdx: 13456.6199; pdx: 13605.1373; sea: 8890.0291; sea: 8967.9464; spk: 12722.8689; spk: 12808.0115; bos: 19453.65; bos: 19577.7832; kal: 10298.8861; kal: 10384.844
[8 empty] | Heating | [44 empty] | Cooling
| Savings Per House | [6 empty] | pdx: 1500c; pdx: 1500c; pdx: 1500c; pdx: 1500c; pdx: 1500c; pdx: 1500c; sea: 1500c; sea: 1500c; sea: 1500c; sea: 1500c; sea: 1500c; sea: 1500c; spk: 1500c; spk: 1500c; spk: 1500c; spk: 1500s; spk: 1500s; spk: 1500s; bos: 1500s; bos: 1500s; bos: 1500s; bos: 1500s; bos: 1500s; bos: 1500s; kal: 1500s; kal: 1500s; kal: 1500s; kal: 1500s; kal: 1500s; kal: 1500s; pdx: 1000; pdx: 1000; pdx: 1000; pdx: 1000; pdx: 1000; pdx: 1000; sea: 1000; sea: 1000; sea: 1000; sea: 1000; sea: 1000; sea: 1000; spk: 1000; spk: 1000; spk: 1000; spk: 1500c; spk: 1500c; spk: 1500c; bos: 1500c; bos: 1500c; bos: 1500s; bos: 1500s; bos: 1500s; bos: 1500s; kal: 1500s; kal: 1000; kal: 1000; kal: 1000; kal: 1000; kal: 1000
[8 empty] | pdx | pdx | pdx | sea | sea | sea | spk | spk | spk | bos | bos | bos | kal | kal | kal | pdx | pdx | pdx | sea | sea | sea | spk | spk | spk | bos | bos | bos | kal | kal | kal | pdx | pdx | pdx | sea | sea | sea | spk | spk | spk | bos | bos | bos | kal | kal | kal | pdx | sea | spk | bos | kal | pdx | sea | spk | bos | kal | pdx | sea | spk | bos | kal
[8 empty] | znl | faf | hp | znl | faf | hp | znl | faf | hp | znl | faf | hp | znl | faf | hp | znl | faf | hp | znl | faf | hp | znl | faf | hp | znl | faf | hp | znl | faf | hp | znl | faf | hp | znl | faf | hp | znl | faf | hp | znl | faf | hp | znl | faf | hp | hp | hp | hp | hp | hp | hp | hp | hp | hp | hp | hp | hp | hp | hp | hp
[8 empty] | 1500cpdxznl | 1500cpdxfaf | 1500cpdxhp | 1500cseaznl | 1500cseafaf | 1500cseahp | 1500cspkznl | 1500cspkfaf | 1500cspkhp | 1500cbosznl | 1500cbosfaf | 1500cboshp | 1500ckalznl | 1500ckalfaf | 1500ckalhp | 1500spdxznl | 1500spdxfaf | 1500spdxhp | 1500sseaznl | 1500sseafaf | 1500sseahp | 1500sspkznl | 1500sspkfaf | 1500sspkhp | 1500sbosznl | 1500sbosfaf | 1500sboshp | 1500skalznl | 1500skalfaf | 1500skalhp | 1000pdxznl | 1000pdxfaf | 1000pdxhp | 1000seaznl | 1000seafaf | 1000seahp | 1000spkznl | 1000spkfaf | 1000spkhp | 1000bosznl | 1000bosfaf | 1000boshp | 1000kalznl | 1000kalfaf | 1000kalhp | 1500cpdx | 1500csea | 1500cspk | 1500cbos | 1500ckal | 1500spdx | 1500ssea | 1500sspk | 1500sbos | 1500skal | 1000pdx | 1000sea | 1000spk | 1000bos | 1000kal
| Walls10 | Walls10 | Walls | 10 | R-0 | R-11 | Walls10 | 1719.2029 | 1830.1825 | 770.8882 | 1877.891 | 2000.0846 | 832.1412 | 2776.9973 | 2936.5757 | 1584.9353 | 2231.9831 | 2370.1556 | 1242.8941 | 3301.7267 | 3480.4809 | 2162.5235 | 1705.4515 | 1793.36 | 832.1 | 1864.2043 | 1961.0709 | 900.4059 | 2754.817 | 2899.5299 | 1865.3882 | 2209.6522 | 2325.642 | 1391.4294 | 3281.0673 | 3452.9166 | 2526.2471 | 9117.9166 | 9180.8787 | 3862.2647 | 10033.8996 | 10112.4424 | 4200.1529 | 16073.0289 | 16115.3075 | 7843.6471 | 12231.9058 | 12277.2612 | 6139.8176 | 19349.9894 | 19389.9516 | 10664.9882 | 15.1522 | -4.936 | 38.611 | 83.595 | 25.3685 | 19.924 | -0.014418 | 44.0385 | 87.6533 | 33.7832 | -306.929 | -430.4469 | -96.6103 | 98.3703 | -178.1336
| BGWal10 | BGWalls10 | BGWalls | 10 | R-0 | R-11 | BGWal10 | 0 | 0 | 0 | 0 | 0 | 0 | 0 | 0 | 0 | 0 | 0 | 0 | 0 | 0 | 0 | 0 | 0 | 0 | 0 | 0 | 0 | 0 | 0 | 0 | 0 | 0 | 0 | 0 | 0 | 0 | 0 | 0 | 0 | 0 | 0 | 0 | 0 | 0 | 0 | 0 | 0 | 0 | 0 | 0 | 0 | 0 | 0 | 0 | 0 | 0 | 0 | 0 | 0 | 0 | 0 | 0 | 0 | 0 | 0 | 0
| Floor10 | Floors10 | Floors | 10 | R-0 | R-19 | Floor10 | 344.1563 | 328.6476 | 118.7412 | 379.2721 | 362.7142 | 128.8824 | 495.6575 | 448.6185 | 171.6353 | 414.2284 | 382.7025 | 147.6353 | 581.3241 | 519.8133 | 207.5882 | 0 | 0 | 0 | 0 | 0 | 0 | 0 | 0 | 0 | 0 | 0 | 0 | 0 | 0 | 0 | 3816.8995 | 3861.8348 | 1650.7471 | 4224.7992 | 4278.7052 | 1798.2294 | 5795.6366 | 5857.4134 | 2781.6471 | 4509.9395 | 4558.9414 | 2264.2353 | 6776.4763 | 6848.6024 | 3487.9941 | -37.7471 | -32.3348 | -34.833 | -38.4618 | -33.8101 | 0 | 0 | 0 | 0 | 0 | -839.2536 | -792.6832 | -762.5058 | -813.1639 | -764.2561
| Floor11 | Floors11 | Floors | 11 | R-0 | R-25 | Floor11 | 392.9479 | 375.5206 | 135.7353 | 433.5579 | 414.9632 | 147.3471 | 567.051 | 513.5821 | 196.5235 | 473.83 | 438.0651 | 169.0529 | 665.0372 | 595.0021 | 236.5824 | 0 | 0 | 0 | 0 | 0 | 0 | 0 | 0 | 0 | 0 | 0 | 0 | 0 | 0 | 0 | 4373.0735 | 4424.6521 | 1896.2824 | 4841.3106 | 4903.1576 | 2063.2294 | 6658.5206 | 6729.6247 | 3200.9412 | 5182.7514 | 5239.1957 | 2601.7059 | 7791.1692 | 7874.3596 | 4008.2882 | -43.523 | -37.3475 | -40.1234 | -44.2895 | -39.0108 | 0 | 0 | 0 | 0 | 0 | -972.6723 | -919.2872 | -885.9799 | -945.4736 | -889.5854
| Floor12 | Floors12 | Floors | 12 | R-0 | R-30 | Floor12 | 443.9307 | 424.5615 | 153.2 | 490.4105 | 469.7504 | 167.2882 | 641.9769 | 581.8524 | 222.5647 | 536.3625 | 496.2567 | 191.5706 | 752.8937 | 673.9718 | 268.0471 | 0 | 0 | 0 | 0 | 0 | 0 | 0 | 0 | 0 | 0 | 0 | 0 | 0 | 0 | 0 | 4958.4459 | 5017.0377 | 2152.8647 | 5489.125 | 5559.3551 | 2345.6412 | 7572.275 | 7653.2759 | 3646.1765 | 5895.3563 | 5959.7534 | 2959.6471 | 8866.7132 | 8961.6661 | 4558.9941 | -49.6848 | -42.7173 | -45.7604 | -50.4766 | -44.5578 | 0 | 0 | 0 | 0 | 0 | -1116.4825 | -1055.8686 | -1019.4889 | -1089.0708 | -1025.8542
| Floor13 | Floors13 | Floors | 13 | R-0 | R-38 | Floor13 | 457.4226 | 437.5607 | 157.7235 | 505.4693 | 484.2645 | 172.7588 | 661.8622 | 599.9798 | 229.0353 | 552.9413 | 511.6897 | 197.0412 | 776.2033 | 694.9287 | 276.9941 | 0 | 0 | 0 | 0 | 0 | 0 | 0 | 0 | 0 | 0 | 0 | 0 | 0 | 0 | 0 | 5113.9468 | 5174.407 | 2221.5706 | 5661.2697 | 5733.724 | 2414.8765 | 7816.1287 | 7899.788 | 3765.3529 | 6085.2533 | 6151.7783 | 3055.3529 | 9153.8774 | 9251.9789 | 4705.6412 | -51.3299 | -44.1624 | -47.2714 | -52.1318 | -46.0441 | 0 | 0 | 0 | 0 | 0 | -1155.2938 | -1092.7224 | -1055.6643 | -1127.9675 | -1062.7547
| Floor14 | Floors14 | Floors | 14 | R-19 | R-25 | Floor14 | 48.7916 | 46.873 | 16.9941 | 54.2858 | 52.249 | 18.4647 | 71.3935 | 64.9636 | 24.8882 | 59.6016 | 55.3625 | 21.4176 | 83.7131 | 75.1888 | 28.9941 | 0 | 0 | 0 | 0 | 0 | 0 | 0 | 0 | 0 | 0 | 0 | 0 | 0 | 0 | 0 | 556.1739 | 562.8174 | 245.5353 | 616.5114 | 624.4524 | 265 | 862.884 | 872.2113 | 419.2941 | 672.8119 | 680.2543 | 337.4706 | 1014.6929 | 1025.7572 | 520.2941 | -5.7759 | -5.0127 | -5.2905 | -5.8277 | -5.2008 | 0 | 0 | 0 | 0 | 0 | -133.4188 | -126.604 | -123.4741 | -132.3097 | -125.3294
| Floor15 | Floors15 | Floors | 15 | R-19 | R-30 | Floor15 | 99.7744 | 95.9139 | 34.4588 | 111.1384 | 107.0362 | 38.4059 | 146.3195 | 133.2339 | 50.9294 | 122.1341 | 113.5541 | 43.9353 | 171.5695 | 154.1586 | 60.4588 | 0 | 0 | 0 | 0 | 0 | 0 | 0 | 0 | 0 | 0 | 0 | 0 | 0 | 0 | 0 | 1141.5463 | 1155.203 | 502.1176 | 1264.3258 | 1280.6498 | 547.4118 | 1776.6385 | 1795.8625 | 864.5294 | 1385.4168 | 1400.812 | 695.4118 | 2090.2369 | 2113.0637 | 1071 | -11.9377 | -10.3825 | -10.9274 | -12.0149 | -10.7478 | 0 | 0 | 0 | 0 | 0 | -277.2289 | -263.1854 | -256.983 | -275.9069 | -261.5981
| Floor16 | Floors16 | Floors | 16 | R-19 | R-38 | Floor16 | 113.2663 | 108.9131 | 38.9824 | 126.1971 | 121.5503 | 43.8765 | 166.2047 | 151.3613 | 57.4 | 138.7129 | 128.9871 | 49.4059 | 194.8791 | 175.1154 | 69.4059 | 0 | 0 | 0 | 0 | 0 | 0 | 0 | 0 | 0 | 0 | 0 | 0 | 0 | 0 | 0 | 1297.0473 | 1312.5723 | 570.8235 | 1436.4705 | 1455.0188 | 616.6471 | 2020.4922 | 2042.3746 | 983.7059 | 1575.3138 | 1592.8369 | 791.1176 | 2377.4011 | 2403.3764 | 1217.6471 | -13.5828 | -11.8276 | -12.4385 | -13.67 | -12.234 | 0 | 0 | 0 | 0 | 0 | -316.0402 | -300.0392 | -293.1584 | -314.8036 | -298.4986
| Floor17 | Floors17 | Floors | 17 | R-11 | R-30 | Floor17 | 1039.5203 | 986.1798 | 352.3706 | 1141.9863 | 1084.1374 | 384.9706 | 1482.2928 | 1334.0679 | 508.5824 | 1234.4047 | 1133.1073 | 436.0176 | 1728.8708 | 1537.7361 | 614.6412 | 0 | 0 | 0 | 0 | 0 | 0 | 0 | 0 | 0 | 0 | 0 | 0 | 0 | 0 | 0 | 11143.8519 | 11272.6079 | 4766.3882 | 12276.7052 | 12430.4691 | 5181.3882 | 16555.205 | 16728.1769 | 7957.1176 | 12902.379 | 13037.6271 | 6438.2941 | 19249.5875 | 19450.8427 | 9955.0294 | -105.8653 | -88.0766 | -96.7005 | -107.4376 | -90.7353 | 0 | 0 | 0 | 0 | 0 | -2252.2071 | -2113.1333 | -1999.6383 | -2132.4344 | -1977.6254
| Floor18 | Floors18 | Floors | 18 | R-0 | R-19 | Floor18 | 344.1563 | 328.6476 | 118.7412 | 379.2721 | 362.7142 | 128.8824 | 495.6575 | 448.6185 | 171.6353 | 414.2284 | 382.7025 | 147.6353 | 581.3241 | 519.8133 | 207.5882 | 0 | 0 | 0 | 0 | 0 | 0 | 0 | 0 | 0 | 0 | 0 | 0 | 0 | 0 | 0 | 3816.8995 | 3861.8348 | 1650.7471 | 4224.7992 | 4278.7052 | 1798.2294 | 5795.6366 | 5857.4134 | 2781.6471 | 4509.9395 | 4558.9414 | 2264.2353 | 6776.4763 | 6848.6024 | 3487.9941 | -37.7471 | -32.3348 | -34.833 | -38.4618 | -33.8101 | 0 | 0 | 0 | 0 | 0 | -839.2536 | -792.6832 | -762.5058 | -813.1639 | -764.2561
| Ceili10 | Ceiling10 | Ceiling | 10 | R-0 | R-19 | Ceili10 | 210.5394 | 223.8605 | 86.3882 | 247.1204 | 262.5989 | 99.4294 | 216.1253 | 232.1355 | 101.8647 | 189.9914 | 203.7522 | 92.3412 | 181.3691 | 198.7017 | 91.2941 | 235.9451 | 243.4002 | 77.0588 | 287.9957 | 297.0506 | 92 | 263.5183 | 272.5975 | 67.9059 | 211.4949 | 220.0824 | 63.2882 | 212.4452 | 222.3252 | 25.2765 | 3456.2225 | 3496.3388 | 1394.2765 | 4093.1331 | 4143.8022 | 1605.5765 | 4222.3863 | 4272.3805 | 1847.2353 | 3398.45 | 3439.0847 | 1620.3529 | 3880.4841 | 3936.2034 | 1795.1706 | 50.3385 | 35.098 | 58.2568 | 88.2816 | 51.637 | 41.4332 | 31.0356 | 47.7265 | 66.9855 | 45.2327 | 631.7569 | 385.3517 | 818.0282 | 1304.4654 | 722.4752
| Ceili11 | Ceiling11 | Ceiling | 11 | R-0 | R-38 | Ceili11 | 287.0881 | 305.2751 | 117.8529 | 337.375 | 358.532 | 134.4118 | 295.3408 | 317.2188 | 139.2765 | 259.3594 | 278.141 | 126.2294 | 248.0429 | 271.7163 | 123.3353 | 322.1726 | 332.3629 | 105.5176 | 393.2243 | 405.6318 | 125.9824 | 360.2904 | 372.531 | 93.3118 | 288.6286 | 300.2062 | 86.7 | 290.5166 | 303.7137 | 38.2118 | 4687.704 | 4742.3583 | 1898.3412 | 5553.6511 | 5622.7808 | 2186.4 | 5745.4367 | 5813.8482 | 2519.1176 | 4625.2225 | 4680.7903 | 2204 | 5294.9841 | 5371.479 | 2447.7 | 68.89 | 47.9196 | 79.8346 | 121.0627 | 70.6622 | 56.9157 | 42.3972 | 65.5911 | 92.2043 | 61.926 | 862.8931 | 521.5933 | 1120.2045 | 1788.747 | 988.4156
| Ceili12 | Ceiling12 | Ceiling | 12 | R-0 | R-49 | Ceili12 | 304.8698 | 324.1787 | 124.4235 | 358.3593 | 380.8395 | 142.8824 | 313.791 | 337.0364 | 147.8471 | 275.476 | 295.4353 | 134.2765 | 263.5695 | 288.7147 | 131.8059 | 342.2464 | 353.0769 | 111.9882 | 417.6991 | 430.8916 | 133.5529 | 382.841 | 395.8093 | 98.7824 | 306.5649 | 318.8301 | 92.2235 | 308.6968 | 322.6471 | 40.6824 | 4972.0288 | 5030.0568 | 2014.8765 | 5889.5887 | 5963.003 | 2317.8706 | 6098.72 | 6171.4269 | 2675.6471 | 4908.7498 | 4967.8037 | 2339.5882 | 5623.5603 | 5704.9158 | 2599.2294 | 73.2271 | 50.9065 | 84.8884 | 128.7477 | 75.1127 | 60.5451 | 45.0649 | 69.7889 | 98.1461 | 65.8453 | 916.7077 | 553.0213 | 1190.9814 | 1902.2374 | 1050.6048
| Ceili13 | Ceiling13 | Ceiling | 13 | R-30 | R-38 | Ceili13 | 21.0985 | 22.4375 | 9 | 24.8961 | 26.4551 | 9.5176 | 21.8643 | 23.4837 | 10.4235 | 19.1089 | 20.4954 | 9.4235 | 18.4008 | 20.1506 | 9 | 23.7887 | 24.5453 | 7.5235 | 29.0244 | 29.9525 | 9.4706 | 26.7138 | 27.5797 | 7.4706 | 21.2711 | 22.0896 | 6.4235 | 21.5513 | 22.4526 | 2.5235 | 338.3185 | 342.3223 | 138.9471 | 400.5062 | 405.5919 | 161.4118 | 419.4698 | 424.5613 | 185.4118 | 336.8064 | 340.925 | 160.4706 | 389.8289 | 395.5831 | 179.9412 | 5.1302 | 3.542 | 5.9721 | 9.0753 | 5.2648 | 4.2873 | 3.1457 | 4.9576 | 7.0019 | 4.63 | 63.7655 | 37.4195 | 83.6314 | 134.123 | 73.5817
| Ceili14 | Ceiling14 | Ceiling | 14 | R-30 | R-49 | Ceili14 | 38.8801 | 41.3411 | 15.5706 | 45.8803 | 48.7626 | 17.9882 | 40.3145 | 43.3013 | 18.9941 | 35.2255 | 37.7897 | 17.4706 | 33.9274 | 37.1491 | 17.4706 | 43.8624 | 45.2593 | 13.9941 | 53.4991 | 55.2122 | 17.0412 | 49.2644 | 50.858 | 12.9412 | 39.2074 | 40.7135 | 11.9471 | 39.7315 | 41.386 | 4.9941 | 622.6432 | 630.0208 | 255.4824 | 736.4438 | 745.8141 | 292.8824 | 772.7531 | 782.14 | 341.9412 | 620.3337 | 627.9384 | 296.0588 | 718.4051 | 729.0199 | 331.4706 | 9.4674 | 6.529 | 11.0259 | 16.7604 | 9.7152 | 7.9167 | 5.8135 | 9.1553 | 12.9437 | 8.5493 | 117.5801 | 68.8475 | 154.4083 | 247.6134 | 135.7709
| Ceili15 | Ceiling15 | Ceiling | 15 | R-19 | R-30 | Ceili15 | 55.4503 | 58.977 | 22.4647 | 65.3586 | 69.478 | 25.4647 | 57.3512 | 61.5996 | 26.9882 | 50.2591 | 53.8934 | 24.4647 | 48.273 | 52.864 | 23.0412 | 62.4389 | 64.4173 | 20.9353 | 76.2043 | 78.6288 | 24.5118 | 70.0583 | 72.3538 | 17.9353 | 55.8627 | 58.0342 | 16.9882 | 56.5201 | 58.9359 | 10.4118 | 893.163 | 903.6973 | 365.1176 | 1060.0118 | 1073.3866 | 419.4118 | 1103.5806 | 1116.9064 | 486.4706 | 889.9661 | 900.7805 | 423.1765 | 1024.671 | 1039.6926 | 472.5882 | 13.4213 | 9.2796 | 15.6057 | 23.7058 | 13.7604 | 11.1952 | 8.2159 | 12.907 | 18.2169 | 12.0633 | 167.3707 | 98.822 | 218.5449 | 350.1586 | 192.3587
| Ceili16 | Ceiling16 | Ceiling | 16 | R-19 | R-38 | Ceili16 | 76.5488 | 81.4145 | 31.4647 | 90.2547 | 95.9331 | 34.9824 | 79.2155 | 85.0833 | 37.4118 | 69.368 | 74.3888 | 33.8882 | 66.6738 | 73.0146 | 32.0412 | 86.2275 | 88.9627 | 28.4588 | 105.2287 | 108.5812 | 33.9824 | 96.7721 | 99.9335 | 25.4059 | 77.1338 | 80.1238 | 23.4118 | 78.0714 | 81.3885 | 12.9353 | 1231.4815 | 1246.0195 | 504.0647 | 1460.518 | 1478.9785 | 580.8235 | 1523.0504 | 1541.4677 | 671.8824 | 1226.7725 | 1241.7056 | 583.6471 | 1414.5 | 1435.2757 | 652.5294 | 18.5515 | 12.8216 | 21.5778 | 32.7811 | 19.0252 | 15.4824 | 11.3615 | 17.8646 | 25.2188 | 16.6933 | 231.1362 | 136.2416 | 302.1763 | 484.2817 | 265.9404
| Ceili17 | Ceiling17 | Ceiling | 17 | R-19 | R-49 | Ceili17 | 94.3304 | 100.3182 | 38.0353 | 111.239 | 118.2406 | 43.4529 | 97.6657 | 104.9009 | 45.9824 | 85.4845 | 91.6831 | 41.9353 | 82.2004 | 90.013 | 40.5118 | 106.3013 | 109.6766 | 34.9294 | 129.7034 | 133.841 | 41.5529 | 119.3227 | 123.2118 | 30.8765 | 95.07 | 98.7478 | 28.9353 | 96.2517 | 100.322 | 15.4059 | 1515.8063 | 1533.718 | 620.6 | 1796.4557 | 1819.2008 | 712.2941 | 1876.3337 | 1899.0464 | 828.4118 | 1510.2998 | 1528.719 | 719.2353 | 1743.0761 | 1768.7125 | 804.0588 | 22.8886 | 15.8086 | 26.6316 | 40.4661 | 23.4757 | 19.1119 | 14.0293 | 22.0624 | 31.1606 | 20.6126 | 284.9508 | 167.6696 | 372.9532 | 597.7721 | 328.1296
| Ceili18 | Ceiling18 | Ceiling | 18 | R-38 | R-49 | Ceili18 | 17.7816 | 18.9036 | 6.5706 | 20.9843 | 22.3075 | 8.4706 | 18.4502 | 19.8176 | 8.5706 | 16.1166 | 17.2943 | 8.0471 | 15.5266 | 16.9985 | 8.4706 | 20.0738 | 20.714 | 6.4706 | 24.4747 | 25.2598 | 7.5706 | 22.5506 | 23.2783 | 5.4706 | 17.9363 | 18.6239 | 5.5235 | 18.1803 | 18.9335 | 2.4706 | 284.3248 | 287.6985 | 116.5353 | 335.9376 | 340.2222 | 131.4706 | 353.2833 | 357.5788 | 156.5294 | 283.5273 | 287.0134 | 135.5882 | 328.5762 | 333.4368 | 151.5294 | 4.3371 | 2.9869 | 5.0538 | 7.6851 | 4.4505 | 3.6294 | 2.6678 | 4.1977 | 5.9418 | 3.9193 | 53.8145 | 31.428 | 70.777 | 113.4904 | 62.1892
| Windo10 | Windows10 | Windows | 10 | Class 85 | Class 35 | Windo10 | -1182.5687 | -1259.2351 | -548.8529 | -1303.1036 | -1388.1868 | -591.2824 | -2028.9327 | -2143.2532 | -1169.1471 | -1524.9067 | -1617.5878 | -898.4176 | -2512.8172 | -2644.4483 | -1650.1294 | -1156.5773 | -1217.2637 | -589.9059 | -1271.1457 | -1338.4693 | -633.4824 | -1981.5265 | -2087.2182 | -1342.3294 | -1486.6208 | -1566.1268 | -996.3882 | -2459.6146 | -2589.6512 | -1905.9176 | -22163.2854 | -22392.4353 | -9727.9176 | -24448.517 | -24715.4635 | -10697.9412 | -41184.8436 | -41386.3709 | -20504.4118 | -30086.5578 | -30294.9449 | -15242.7059 | -51367.9715 | -51551.1254 | -28220.4647 | -232.8744 | -158.508 | -256.6346 | -375.6649 | -208.5966 | -248.9863 | -167.2068 | -271.3462 | -401.7933 | -223.6546 | -3947.8626 | -2783.729 | -4707.8253 | -6956.4852 | -3772.505
| Windo11 | Windows11 | Windows | 11 | Class 85 | Class 30 | Windo11 | -964.2954 | -1026.9011 | -449.4647 | -1063.5601 | -1133.0492 | -485.3235 | -1670.4481 | -1764.2492 | -967.4294 | -1240.0443 | -1315.2564 | -738.6529 | -2081.7952 | -2190.3357 | -1375.1471 | -939.5962 | -989.0662 | -482.8882 | -1033.0656 | -1087.9822 | -517.9471 | -1624.1917 | -1711.0742 | -1106.7647 | -1205.2336 | -1269.9312 | -818.9882 | -2031.2241 | -2138.7974 | -1583.7647 | -18233.7431 | -18433.7106 | -8036.9294 | -20110.2539 | -20340.6907 | -8863.8824 | -34176.3596 | -34358.3008 | -17047.1176 | -24782.4233 | -24969.4267 | -12557.2941 | -42853.8373 | -43018.0353 | -23515.8235 | -226.2805 | -156.4011 | -246.4967 | -357.1835 | -201.7389 | -241.3705 | -164.2618 | -260.1263 | -382.1464 | -215.1904 | -3961.7988 | -2876.2995 | -4622.4566 | -6736.7535 | -3741.5621
| Windo12 | Windows12 | Windows | 12 | Class 85 | Class 25 | Windo12 | 0 | 0 | 0 | 0 | 0 | 0 | 0 | 0 | 0 | 0 | 0 | 0 | 0 | 0 | 0 | 0 | 0 | 0 | 0 | 0 | 0 | 0 | 0 | 0 | 0 | 0 | 0 | 0 | 0 | 0 | 0 | 0 | 0 | 0 | 0 | 0 | 0 | 0 | 0 | 0 | 0 | 0 | 0 | 0 | 0 | 0 | 0 | 0 | 0 | 0 | 0 | 0 | 0 | 0 | 0 | 0 | 0 | 0 | 0 | 0
| Windo13 | Windows13 | Windows | 13 | Class 85 | Class 20 | Windo13 | -558.7304 | -595.1794 | -264.6824 | -616.2182 | -656.7475 | -284.9706 | -993.5428 | -1048.8257 | -589.6412 | -709.2539 | -751.9461 | -439.3882 | -1263.6685 | -1328.6797 | -855.4471 | -536.0699 | -564.6347 | -282.4706 | -589.7668 | -621.5363 | -301.3412 | -951.8543 | -1003.2861 | -669.1529 | -680.8097 | -717.8494 | -486.6588 | -1220.216 | -1285.2154 | -979.0765 | -10993.0008 | -11129.7912 | -4890.5294 | -12215.9184 | -12371.4895 | -5412.2941 | -21058.5685 | -21197.1278 | -10548.1176 | -14945.9036 | -15084.5518 | -7558.2941 | -26708.8886 | -26829.5329 | -14676.9412 | -203.5886 | -144.4774 | -215.8572 | -306.2575 | -179.36 | -215.7063 | -150.0678 | -226.6599 | -327.8617 | -189.6988 | -3806.5887 | -2907.987 | -4242.5508 | -6027.064 | -3503.4505
| Windo14 | Windows14 | Windows | 14 | Class 85 | Class 15 | Windo14 | -307.3798 | -327.6352 | -151.4059 | -339.9197 | -362.775 | -161.1235 | -577.5988 | -609.144 | -366.4118 | -376.6585 | -398.9735 | -259.1588 | -767.9048 | -806.4387 | -554.5824 | -284.0669 | -299.6418 | -159.6118 | -312.5314 | -329.8964 | -167.3882 | -534.8133 | -564.3475 | -411.7471 | -349.7135 | -369.3809 | -285.7941 | -725.7743 | -764.8857 | -629.5059 | -6857.0105 | -6952.7183 | -3051.8235 | -7732.1502 | -7841.9946 | -3387.6471 | -13366.705 | -13473.0747 | -6767.0588 | -9126.4902 | -9226.262 | -4660.7647 | -17255.2401 | -17344.7431 | -9662 | -211.6518 | -154.1663 | -219.2459 | -304.5348 | -184.8599 | -222.549 | -158.7253 | -228.8112 | -324.7983 | -194.0078 | -4205.403 | -3363.2254 | -4496.151 | -6250.2258 | -3808.5493
| Windo15 | Windows15 | Windows | 15 | Class 50 | Class 35 | Windo15 | 116.774 | 125.8571 | 85.0941 | 137.0733 | 147.6712 | 85.2882 | 277.7094 | 292.4117 | 256.5941 | 111.5086 | 118.9882 | 174.4412 | 424.8162 | 445.219 | 444.5647 | 81.5732 | 86.5569 | 82.3118 | 98.4921 | 104.3835 | 79.5059 | 225.1905 | 238.0016 | 287.8882 | 76.7235 | 81.7148 | 177.6647 | 370.9217 | 391.0348 | 496.3765 | 4625.8547 | 4647.7558 | 2214.7294 | 5382.5616 | 5415.6322 | 2435.8 | 8449.4062 | 8444.2408 | 5362.4118 | 5333.8854 | 5323.3125 | 3785.6412 | 11245.5157 | 11240.7554 | 8518.7412 | 333.1778 | 267.942 | 343.0643 | 470.5556 | 303.2214 | 340.1819 | 271.6731 | 354.7723 | 474.7196 | 310.3384 | 6824.6937 | 5828.32 | 7177.4468 | 9458.3556 | 6348.1333
| Windo16 | Windows16 | Windows | 16 | Class 50 | Class 30 | Windo16 | 335.0474 | 358.1911 | 184.4824 | 376.6168 | 402.8088 | 191.2471 | 636.194 | 671.4157 | 458.3118 | 396.371 | 421.3196 | 334.2059 | 855.8382 | 899.3315 | 719.5471 | 298.5543 | 314.7544 | 189.3294 | 336.5722 | 354.8706 | 195.0412 | 582.5253 | 614.1455 | 523.4529 | 358.1106 | 377.9103 | 355.0647 | 799.3123 | 841.8886 | 818.5294 | 8555.397 | 8606.4805 | 3905.7176 | 9720.8246 | 9790.4049 | 4269.8588 | 15457.8902 | 15472.3109 | 8819.7059 | 10638.0199 | 10648.8307 | 6471.0529 | 19759.6498 | 19773.8455 | 13223.3824 | 339.7718 | 270.049 | 353.2022 | 489.037 | 310.0791 | 347.7978 | 274.6181 | 365.9921 | 494.3666 | 318.8025 | 6810.7574 | 5735.7495 | 7262.8155 | 9678.0873 | 6379.0761
| Windo17 | Windows17 | Windows | 17 | Class 50 | Class 25 | Windo17 | 1299.3428 | 1385.0922 | 633.9471 | 1440.1769 | 1535.858 | 676.5706 | 2306.6421 | 2435.6649 | 1425.7412 | 1636.4153 | 1736.576 | 1072.8588 | 2937.6334 | 3089.6672 | 2094.6941 | 1238.1505 | 1303.8206 | 672.2176 | 1369.6378 | 1442.8528 | 712.9882 | 2206.717 | 2325.2197 | 1630.2176 | 1563.3443 | 1647.8416 | 1174.0529 | 2830.5363 | 2980.686 | 2402.2941 | 26789.1401 | 27040.1911 | 11942.6471 | 29831.0785 | 30131.0956 | 13133.7412 | 49634.2498 | 49830.6117 | 25866.8235 | 35420.4432 | 35618.2574 | 19028.3471 | 62613.4871 | 62791.8808 | 36739.2059 | 566.0523 | 426.4501 | 599.6989 | 846.2205 | 511.818 | 589.1683 | 438.8799 | 626.1185 | 876.513 | 533.9929 | 10772.5562 | 8612.049 | 11885.2721 | 16414.8408 | 10120.6382
| Windo18 | Windows18 | Windows | 18 | Class 50 | Class 20 | Windo18 | 740.6124 | 789.9128 | 369.2647 | 823.9587 | 879.1106 | 391.6 | 1313.0993 | 1386.8392 | 836.1 | 927.1614 | 984.6299 | 633.4706 | 1673.9649 | 1760.9875 | 1239.2471 | 702.0806 | 739.1859 | 389.7471 | 779.871 | 821.3166 | 411.6471 | 1254.8627 | 1321.9336 | 961.0647 | 882.5346 | 929.9922 | 687.3941 | 1610.3204 | 1695.4706 | 1423.2176 | 15796.1393 | 15910.3999 | 7052.1176 | 17615.1602 | 17759.6062 | 7721.4471 | 28575.6813 | 28633.4839 | 15318.7059 | 20474.5396 | 20533.7055 | 11470.0529 | 35904.5985 | 35962.3479 | 22062.2647 | 362.4637 | 281.9726 | 383.8418 | 539.9629 | 332.458 | 373.462 | 288.812 | 399.4586 | 548.6513 | 344.2941 | 6965.9675 | 5704.062 | 7642.7213 | 10387.7769 | 6617.1878
| Windo19 | Windows19 | Windows | 19 | Class 35 | Class 22 | Windo19 | 535.3461 | 569.8532 | 243.7059 | 589.2654 | 627.5291 | 262.8529 | 887.4494 | 938.0433 | 498.0471 | 699.4718 | 742.3396 | 394.5176 | 1070.6579 | 1127.7506 | 682.7941 | 532.3382 | 559.8945 | 263.9235 | 584.392 | 614.8848 | 284.6294 | 882.5881 | 929.0963 | 578.6588 | 690.927 | 727.3384 | 437.7882 | 1062.3574 | 1118.1036 | 796.8412 | 9617.8794 | 9695.5302 | 4160.3294 | 10554.1271 | 10648.9322 | 4535.8235 | 17294.1538 | 17346.6857 | 8553.8235 | 13019.3508 | 13077.2956 | 6610.7647 | 21162.6495 | 21214.7718 | 11647.1118 | 25.4575 | 12.2708 | 35.1549 | 59.6779 | 25.3321 | 28.755 | 14.8786 | 38.4274 | 63.4132 | 29.3741 | 135.0382 | -91.4725 | 406.9503 | 807.9963 | 241.3522
| Windo20 | Windows20 | Windows | 20 | Single Pane | Class 22 | Windo20 | 3870.1753 | 4121.9007 | 1798.5412 | 4236.6221 | 4514.0077 | 1931.9294 | 6332.4523 | 6696.4929 | 3919.9706 | 5000.9896 | 5311.0063 | 2999.5059 | 7613.4536 | 8023.5868 | 5413.2 | 3818.82 | 4016.5452 | 1949.3353 | 4176.5048 | 4394.4599 | 2087.8 | 6248.1302 | 6577.5603 | 4578.2882 | 4927.8285 | 5187.6634 | 3387.5824 | 7535.6533 | 7931.2241 | 6250.9765 | 75006.3223 | 75329.7342 | 31761.1176 | 82134.6575 | 82504.0059 | 34531.5176 | 126914.1001 | 127130.9391 | 69270.3353 | 98552.3198 | 98781.4152 | 52756.5529 | 153135.0046 | 153332.2058 | 96722.5588 | 288.3824 | 192.1695 | 343.8124 | 527.1902 | 290.2218 | 295.383 | 196.5736 | 354.9025 | 518.2183 | 302.1088 | 4152.6562 | 2548.8043 | 5546.971 | 8505.6111 | 4548.8679
| Windo21 | Windows21 | Windows | 21 | Double Pane | Class 22 | Windo21 | 2232.5062 | 2378.2062 | 1056.0235 | 2450.0635 | 2611.3414 | 1133.0941 | 3732.4395 | 3945.5399 | 2290.2 | 2869.5267 | 3047.0446 | 1758.3059 | 4559.2474 | 4802.1726 | 3235.2824 | 2182.3069 | 2295.922 | 1133.1882 | 2393.6388 | 2519.1922 | 1209.5588 | 3662.5894 | 3856.4167 | 2670.5294 | 2805.79 | 2954.4546 | 1959.3882 | 4484.4777 | 4720.3726 | 3736.2647 | 43772.3709 | 44006.5566 | 18823.8118 | 48182.5764 | 48454.392 | 20505.8471 | 76150.965 | 76295.0015 | 40467.6412 | 57414.159 | 57563.879 | 30894.6647 | 92891.945 | 93025.8799 | 57204.1882 | 364.1233 | 266.851 | 405.4602 | 589.5727 | 346.2498 | 372.6096 | 272.4395 | 418.8891 | 587.2844 | 359.2308 | 6223.4809 | 4639.7962 | 7310.228 | 10426.0589 | 6205.4659
| Windo22 | Windows22 | Windows | 22 | Single Pane | Class 30 | Windo22 | 3553.1025 | 3784.3816 | 1654.2235 | 3886.9003 | 4141.6162 | 1775.0353 | 5803.4875 | 6137.4537 | 3623.6412 | 4586.3802 | 4870.9981 | 2764.7529 | 6973.8177 | 7349.9487 | 5005.3882 | 3503.4629 | 3684.8482 | 1792.4294 | 3830.1929 | 4030.0622 | 1918.7059 | 5722.8769 | 6024.6079 | 4235.1941 | 4518.2885 | 4756.5206 | 3127.1941 | 6901.6865 | 7263.9743 | 5776.2882 | 69317.9852 | 69592.9287 | 29291.7765 | 75918.7935 | 76229.8464 | 31829.7529 | 116628.4303 | 116812.3235 | 64173.8059 | 90837.1035 | 91029.6378 | 48831.2 | 140486.4893 | 140650.5242 | 89780.0882 | 269.5188 | 182.0057 | 318.7954 | 485.9937 | 271.7474 | 274.2439 | 184.6399 | 327.695 | 474.4521 | 281.1989 | 4003.6818 | 2547.7062 | 5225.3893 | 7917.3466 | 4338.4585
| Windo23 | Windows23 | Windows | 23 | Double Pane | Class 30 | Windo23 | 1915.4334 | 2040.6871 | 911.7059 | 2100.3417 | 2238.9499 | 976.2 | 3203.4747 | 3386.5007 | 1993.8706 | 2454.9173 | 2607.0364 | 1523.5529 | 3919.6115 | 4128.5346 | 2827.4706 | 1866.9497 | 1964.225 | 976.2824 | 2047.3269 | 2154.7945 | 1040.4647 | 3137.3361 | 3303.4643 | 2327.4353 | 2396.2501 | 2523.3118 | 1699 | 3850.5109 | 4053.1228 | 3261.5765 | 38084.0338 | 38269.751 | 16354.4706 | 41966.7124 | 42180.2326 | 17804.0824 | 65865.2952 | 65976.3859 | 35371.1118 | 49698.9427 | 49812.1016 | 26969.3118 | 80243.4296 | 80344.1983 | 50261.7176 | 345.2597 | 256.6871 | 380.4432 | 548.3762 | 327.7754 | 351.4705 | 260.5059 | 391.6816 | 543.5181 | 338.321 | 6074.5065 | 4638.6981 | 6988.6464 | 9837.7943 | 5995.0565
| Windo24 | Windows24 | Windows | 24 | Class 35 | Class 30 | Windo24 | 218.2733 | 232.334 | 99.3882 | 239.5436 | 255.1375 | 105.9588 | 358.4846 | 379.004 | 201.7176 | 284.8624 | 302.3314 | 159.7647 | 431.022 | 454.1126 | 274.9824 | 216.9811 | 228.1975 | 107.0176 | 238.0801 | 250.4871 | 115.5353 | 357.3348 | 376.1439 | 235.5647 | 281.3871 | 296.1956 | 177.4 | 428.3905 | 450.8538 | 322.1529 | 3929.5423 | 3958.7246 | 1690.9882 | 4338.2631 | 4374.7728 | 1834.0588 | 7008.484 | 7028.0701 | 3457.2941 | 5304.1345 | 5325.5182 | 2685.4118 | 8514.1342 | 8533.0901 | 4704.6412 | 6.5939 | 2.107 | 10.1379 | 18.4814 | 6.8577 | 7.6158 | 2.945 | 11.2199 | 19.647 | 8.4642 | -13.9362 | -92.5706 | 85.3687 | 219.7317 | 30.9428
| Infil10 | Infiltration10 | Infiltration | 10 | 0.45 ACHn | 0.35 ACHn | Infil10 | 0 | 0 | 0 | 0 | 0 | 0 | 0 | 0 | 0 | 0 | 0 | 0 | 0 | 0 | 0 | 0 | 0 | 0 | 0 | 0 | 0 | 0 | 0 | 0 | 0 | 0 | 0 | 0 | 0 | 0 | 0 | 0 | 0 | 0 | 0 | 0 | 0 | 0 | 0 | 0 | 0 | 0 | 0 | 0 | 0 | 0 | 0 | 0 | 0 | 0 | 0 | 0 | 0 | 0 | 0 | 0 | 0 | 0 | 0 | 0
| Infil11 | Infiltration11 | Infiltration | 11 | 0.45 ACHn | 0.20 ACHn | Infil11 | 0 | 0 | 0 | 0 | 0 | 0 | 0 | 0 | 0 | 0 | 0 | 0 | 0 | 0 | 0 | 0 | 0 | 0 | 0 | 0 | 0 | 0 | 0 | 0 | 0 | 0 | 0 | 0 | 0 | 0 | 0 | 0 | 0 | 0 | 0 | 0 | 0 | 0 | 0 | 0 | 0 | 0 | 0 | 0 | 0 | 0 | 0 | 0 | 0 | 0 | 0 | 0 | 0 | 0 | 0 | 0 | 0 | 0 | 0 | 0
| Infil12 | Infiltration12 | Infiltration | 12 | 0.35 ACHn | 0.20 ACHn | Infil12 | 0 | 0 | 0 | 0 | 0 | 0 | 0 | 0 | 0 | 0 | 0 | 0 | 0 | 0 | 0 | 0 | 0 | 0 | 0 | 0 | 0 | 0 | 0 | 0 | 0 | 0 | 0 | 0 | 0 | 0 | 0 | 0 | 0 | 0 | 0 | 0 | 0 | 0 | 0 | 0 | 0 | 0 | 0 | 0 | 0 | 0 | 0 | 0 | 0 | 0 | 0 | 0 | 0 | 0 | 0 | 0 | 0 | 0 | 0 | 0
| DuctT10 | DuctTightness10 | DuctTightness | 10 | Std-crawl | PTCS-crawl | DuctT10 | 0 | 336.9682 | 161.3059 | 0 | 368.5308 | 166.2176 | 0 | 578.5161 | 255.0765 | 0 | 446.9487 | 229.0706 | 0 | 652.6911 | 275.4118 | 0 | -4598.3256 | 337.0235 | 0 | -5018.3333 | 352.9824 | 0 | -9535.5002 | 941.0235 | 0 | -6745.1643 | 643.5235 | 0 | -11944.386 | 1317.8059 | 0 | 1052.4374 | 1451.0824 | 0 | 1198.262 | 1563.3647 | 0 | 2434.4303 | 5491 | 0 | 1734.897 | 3587.4647 | 0 | 2858.6344 | 8558.0824 | 97.7246 | 49.5333 | 108.3721 | 194.461 | 76.7551 | 62.3943 | 32.1169 | 67.5684 | 119.1294 | 46.988 | 439.6209 | 206.1432 | 522.8159 | 1097.9506 | 362.1436
| DuctI10 | DuctInsulation10 | DuctInsulation | 10 | R-0 | R-4.2 | DuctI10 | 0 | 144.772 | 183.7529 | 0 | 158.1419 | 193.7235 | 0 | 291.4568 | 468.2647 | 0 | 212.83 | 359.4412 | 0 | 357.0505 | 648.3118 | 0 | 22.4146 | 296.8412 | 0 | 25.0822 | 324.3882 | 0 | 43.8719 | 818.1294 | 0 | 30.9116 | 574.0941 | 0 | 50.8226 | 1080.2706 | 0 | 41.2254 | 4.4765 | 0 | 48.9647 | 5 | 0 | 74.8115 | 11.4706 | 0 | 54.207 | 8 | 0 | 70.9329 | 13 | 28.7663 | 14.1534 | 36.4448 | 70.8395 | 25.2918 | 88.6731 | 46.4723 | 103.9485 | 183.4573 | 76.2069 | 6.119 | 3.299 | 7.3311 | 13.9306 | 5.5496
| DuctI11 | DuctInsulation11 | DuctInsulation | 11 | R-0 | R-11 | DuctI11 | 0 | 203.6364 | 256.4941 | 0 | 222.4341 | 272.0941 | 0 | 411.424 | 663.4059 | 0 | 300.0965 | 507.9412 | 0 | 504.7412 | 926.4824 | 0 | 31.8693 | 413.8118 | 0 | 35.6566 | 452.1824 | 0 | 62.4305 | 1135.5176 | 0 | 43.993 | 800.5294 | 0 | 72.3807 | 1504.6647 | 0 | 55.2102 | 6 | 0 | 65.5711 | 6.4706 | 0 | 100.2081 | 15.4706 | 0 | 72.6046 | 11 | 0 | 95.0137 | 17 | 40.3664 | 19.856 | 51.0268 | 99.0502 | 35.4368 | 123.8192 | 64.599 | 144.2853 | 259.1426 | 105.3351 | 8.1859 | 4.4132 | 9.8048 | 18.6313 | 7.4229
| DuctI12 | DuctInsulation12 | DuctInsulation | 12 | R-4.2 | R-11 | DuctI12 | 0 | 58.8643 | 72.7412 | 0 | 64.2922 | 78.3706 | 0 | 119.9672 | 195.1412 | 0 | 87.2664 | 148.5 | 0 | 147.6907 | 278.1706 | 0 | 9.4547 | 116.9706 | 0 | 10.5744 | 127.7941 | 0 | 18.5587 | 317.3882 | 0 | 13.0814 | 226.4353 | 0 | 21.558 | 424.3941 | 0 | 13.9848 | 1.5235 | 0 | 16.6064 | 1.4706 | 0 | 25.3966 | 4 | 0 | 18.3976 | 3 | 0 | 24.0808 | 4 | 11.6001 | 5.7026 | 14.582 | 28.2108 | 10.145 | 35.146 | 18.1267 | 40.3368 | 75.6852 | 29.1282 | 2.067 | 1.1142 | 2.4736 | 4.7007 | 1.8733
| HeatP10 | HeatPump10 | HeatPump | 10 | 7.7/13 | 8.5/13 | HeatP10 | 0 | 0 | 195.6221 | 0 | 0 | 213.1601 | 0 | 0 | 249.2574 | 0 | 0 | 195.8511 | 0 | 0 | 252.9303 | 0 | 0 | 193.0304 | 0 | 0 | 211.27 | 0 | 0 | 222.0126 | 0 | 0 | 180.5047 | 0 | 0 | 213.8053 | 0 | 0 | 2056.2181 | 0 | 0 | 2234.5285 | 0 | 0 | 3632.5231 | 0 | 0 | 2525.2089 | 0 | 0 | 4074.0951 | 0 | 0 | 0 | 0 | 0 | 0 | 0 | 0 | 0 | 0 | 0 | 0 | 0 | 0 | 0
| HeatP11 | HeatPump11 | HeatPump | 11 | 7.7/13 | 9.0/14 | HeatP11 | 0 | 0 | 281.3162 | 0 | 0 | 308.0071 | 0 | 0 | 354.6221 | 0 | 0 | 280.4864 | 0 | 0 | 353.4714 | 0 | 0 | 273.1481 | 0 | 0 | 300.5877 | 0 | 0 | 298.6714 | 0 | 0 | 248.787 | 0 | 0 | 275.7818 | 0 | 0 | 3051.2299 | 0 | 0 | 3319.0461 | 0 | 0 | 5482.5701 | 0 | 0 | 3798.2442 | 0 | 0 | 6153.2481 | 72.1586 | 38.4395 | 68.1294 | 111.9363 | 48.9348 | 67.1522 | 34.1584 | 61.4985 | 108.1605 | 41.7817 | 1574.8657 | 1033.7249 | 1390.4082 | 2110.7874 | 1101.4743
| HeatP12 | HeatPump12 | HeatPump | 12 | 7.7/13 | 8.2/13 | HeatP12 | 0 | 0 | 139.1894 | 0 | 0 | 150.6998 | 0 | 0 | 179.8709 | 0 | 0 | 140.1156 | 0 | 0 | 186.7202 | 0 | 0 | 140.27 | 0 | 0 | 152.4511 | 0 | 0 | 171.53 | 0 | 0 | 135.5382 | 0 | 0 | 172.9916 | 0 | 0 | 1400.9665 | 0 | 0 | 1520.3339 | 0 | 0 | 2414.1994 | 0 | 0 | 1686.8685 | 0 | 0 | 2704.8968 | 0 | 0 | 0 | 0 | 0 | 0 | 0 | 0 | 0 | 0 | 0 | 0 | 0 | 0 | 0
| HPCnt10 | HPCntrls10 | HPCntrls | 10 | Standard | PTCS | HPCnt10 | 0 | 0 | 522.1059 | 0 | 0 | 572.4559 | 0 | 0 | 1507.6941 | 0 | 0 | 1021.75 | 0 | 0 | 1996.1647 | 0 | 0 | 617.1794 | 0 | 0 | 676.6647 | 0 | 0 | 1739.0676 | 0 | 0 | 1170.8382 | 0 | 0 | 2236.6059 | 0 | 0 | 770.8206 | 0 | 0 | 909.6794 | 0 | 0 | 6143.9824 | 0 | 0 | 3754.0588 | 0 | 0 | 9839.2176 | -2.0779 | -0.35372 | 3.0143 | 5.6197 | 1.2734 | 9.9456 | 6.7351 | 17.1513 | 20.9599 | 12.6213 | -148.5174 | -77.9173 | -85.1426 | -124.1332 | -85.9579
| Areas (units) | Walls | BGWalls | Floors | Ceiling | Windows | Infiltration | pdx: DuctTightness; pdx: DuctInsulation; pdx: HeatPump; sea: HPCntrls
| 1500c | 1258.75 | 1 | 500 | 500 | 195 | 1500 | bar: pdx to sea
| 1500s | 1258.75 | 1 | 500 | 500 | 195 | 1500 | bar: pdx to sea
| 1000 | 10152 | 1 | 8800 | 8800 | 3960 | 26400 | bar: pdx to sea
[8 empty] | Heating | [44 empty] | Cooling
| Savings Per unit (sqft, house, etc.) | [6 empty] | 1500c | 1500c | 1500c | 1500c | 1500c | 1500c | 1500c | 1500c | 1500c | 1500c | 1500c | 1500c | 1500c | 1500c | 1500c | 1500s | 1500s | 1500s | 1500s | 1500s | 1500s | 1500s | 1500s | 1500s | 1500s | 1500s | 1500s | 1500s | 1500s | 1500s | 1000 | 1000 | 1000 | 1000 | 1000 | 1000 | 1000 | 1000 | 1000 | 1000 | 1000 | 1000 | 1000 | 1000 | 1000 | 1500c | 1500c | 1500c | 1500c | 1500c | 1500s | 1500s | 1500s | 1500s | 1500s | 1000 | 1000 | 1000 | 1000 | 1000
[8 empty] | pdx | pdx | pdx | sea | sea | sea | spk | spk | spk | bos | bos | bos | kal | kal | kal | pdx | pdx | pdx | sea | sea | sea | spk | spk | spk | bos | bos | bos | kal | kal | kal | pdx | pdx | pdx | sea | sea | sea | spk | spk | spk | bos | bos | bos | kal | kal | kal | pdx | sea | spk | bos | kal | pdx | sea | spk | bos | kal | pdx | sea | spk | bos | kal
[8 empty] | znl | faf | hp | znl | faf | hp | znl | faf | hp | znl | faf | hp | znl | faf | hp | znl | faf | hp | znl | faf | hp | znl | faf | hp | znl | faf | hp | znl | faf | hp | znl | faf | hp | znl | faf | hp | znl | faf | hp | znl | faf | hp | znl | faf | hp | hp | hp | hp | hp | hp | hp | hp | hp | hp | hp | hp | hp | hp | hp | hp
[8 empty] | 1500cpdxznl | 1500cpdxfaf | 1500cpdxhp | 1500cseaznl | 1500cseafaf | 1500cseahp | 1500cspkznl | 1500cspkfaf | 1500cspkhp | 1500cbosznl | 1500cbosfaf | 1500cboshp | 1500ckalznl | 1500ckalfaf | 1500ckalhp | 1500spdxznl | 1500spdxfaf | 1500spdxhp | 1500sseaznl | 1500sseafaf | 1500sseahp | 1500sspkznl | 1500sspkfaf | 1500sspkhp | 1500sbosznl | 1500sbosfaf | 1500sboshp | 1500skalznl | 1500skalfaf | 1500skalhp | 1000pdxznl | 1000pdxfaf | 1000pdxhp | 1000seaznl | 1000seafaf | 1000seahp | 1000spkznl | 1000spkfaf | 1000spkhp | 1000bosznl | 1000bosfaf | 1000boshp | 1000kalznl | 1000kalfaf | 1000kalhp | 1500cpdx | 1500csea | 1500cspk | 1500cbos | 1500ckal | 1500spdx | 1500ssea | 1500sspk | 1500sbos | 1500skal | 1000pdx | 1000sea | 1000spk | 1000bos | 1000kal
| Walls10 | Walls10 | Walls | 10 | R-0 | R-11 | Walls10 | 1.3658 | 1.454 | 0.61242 | 1.4919 | 1.5889 | 0.66109 | 2.2062 | 2.3329 | 1.2591 | 1.7732 | 1.8829 | 0.9874 | 2.623 | 2.765 | 1.718 | 1.3549 | 1.4247 | 0.66105 | 1.481 | 1.558 | 0.71532 | 2.1885 | 2.3035 | 1.4819 | 1.7554 | 1.8476 | 1.1054 | 2.6066 | 2.7431 | 2.0069 | 0.89814 | 0.90434 | 0.38044 | 0.98837 | 0.9961 | 0.41373 | 1.5832 | 1.5874 | 0.77262 | 1.2049 | 1.2093 | 0.60479 | 1.906 | 1.91 | 1.0505 | 0.012038 | -0.0039214 | 0.030674 | 0.066411 | 0.020154 | 0.015828 | -1.1454e-05 | 0.034986 | 0.069635 | 0.026839 | -0.030233 | -0.0424 | -0.0095164 | 0.0096897 | -0.017547
| BGWal10 | BGWalls10 | BGWalls | 10 | R-0 | R-11 | BGWal10 | 0 | 0 | 0 | 0 | 0 | 0 | 0 | 0 | 0 | 0 | 0 | 0 | 0 | 0 | 0 | 0 | 0 | 0 | 0 | 0 | 0 | 0 | 0 | 0 | 0 | 0 | 0 | 0 | 0 | 0 | 0 | 0 | 0 | 0 | 0 | 0 | 0 | 0 | 0 | 0 | 0 | 0 | 0 | 0 | 0 | 0 | 0 | 0 | 0 | 0 | 0 | 0 | 0 | 0 | 0 | 0 | 0 | 0 | 0 | 0
| Floor10 | Floors10 | Floors | 10 | R-0 | R-19 | Floor10 | 0.68831 | 0.6573 | 0.23748 | 0.75854 | 0.72543 | 0.25776 | 0.99131 | 0.89724 | 0.34327 | 0.82846 | 0.76541 | 0.29527 | 1.1626 | 1.0396 | 0.41518 | 0 | 0 | 0 | 0 | 0 | 0 | 0 | 0 | 0 | 0 | 0 | 0 | 0 | 0 | 0 | 0.43374 | 0.43884 | 0.18758 | 0.48009 | 0.48622 | 0.20434 | 0.6586 | 0.66562 | 0.3161 | 0.51249 | 0.51806 | 0.2573 | 0.77005 | 0.77825 | 0.39636 | -0.075494 | -0.06467 | -0.069666 | -0.076924 | -0.06762 | 0 | 0 | 0 | 0 | 0 | -0.09537 | -0.090078 | -0.086648 | -0.092405 | -0.086847
| Floor11 | Floors11 | Floors | 11 | R-0 | R-25 | Floor11 | 0.7859 | 0.75104 | 0.27147 | 0.86712 | 0.82993 | 0.29469 | 1.1341 | 1.0272 | 0.39305 | 0.94766 | 0.87613 | 0.33811 | 1.3301 | 1.19 | 0.47316 | 0 | 0 | 0 | 0 | 0 | 0 | 0 | 0 | 0 | 0 | 0 | 0 | 0 | 0 | 0 | 0.49694 | 0.5028 | 0.21549 | 0.55015 | 0.55718 | 0.23446 | 0.75665 | 0.76473 | 0.36374 | 0.58895 | 0.59536 | 0.29565 | 0.88536 | 0.89481 | 0.45549 | -0.087046 | -0.074695 | -0.080247 | -0.088579 | -0.078022 | 0 | 0 | 0 | 0 | 0 | -0.11053 | -0.10446 | -0.10068 | -0.10744 | -0.10109
| Floor12 | Floors12 | Floors | 12 | R-0 | R-30 | Floor12 | 0.88786 | 0.84912 | 0.3064 | 0.98082 | 0.9395 | 0.33458 | 1.284 | 1.1637 | 0.44513 | 1.0727 | 0.99251 | 0.38314 | 1.5058 | 1.3479 | 0.53609 | 0 | 0 | 0 | 0 | 0 | 0 | 0 | 0 | 0 | 0 | 0 | 0 | 0 | 0 | 0 | 0.56346 | 0.57012 | 0.24464 | 0.62376 | 0.63174 | 0.26655 | 0.86049 | 0.86969 | 0.41434 | 0.66993 | 0.67724 | 0.33632 | 1.0076 | 1.0184 | 0.51807 | -0.09937 | -0.085435 | -0.091521 | -0.10095 | -0.089116 | 0 | 0 | 0 | 0 | 0 | -0.12687 | -0.11999 | -0.11585 | -0.12376 | -0.11657
| Floor13 | Floors13 | Floors | 13 | R-0 | R-38 | Floor13 | 0.91485 | 0.87512 | 0.31545 | 1.0109 | 0.96853 | 0.34552 | 1.3237 | 1.2 | 0.45807 | 1.1059 | 1.0234 | 0.39408 | 1.5524 | 1.3899 | 0.55399 | 0 | 0 | 0 | 0 | 0 | 0 | 0 | 0 | 0 | 0 | 0 | 0 | 0 | 0 | 0 | 0.58113 | 0.588 | 0.25245 | 0.64333 | 0.65156 | 0.27442 | 0.8882 | 0.8977 | 0.42788 | 0.69151 | 0.69907 | 0.3472 | 1.0402 | 1.0514 | 0.53473 | -0.10266 | -0.088325 | -0.094543 | -0.10426 | -0.092088 | 0 | 0 | 0 | 0 | 0 | -0.13128 | -0.12417 | -0.11996 | -0.12818 | -0.12077
| Floor14 | Floors14 | Floors | 14 | R-19 | R-25 | Floor14 | 0.097583 | 0.093746 | 0.033988 | 0.10857 | 0.1045 | 0.036929 | 0.14279 | 0.12993 | 0.049776 | 0.1192 | 0.11073 | 0.042835 | 0.16743 | 0.15038 | 0.057988 | 0 | 0 | 0 | 0 | 0 | 0 | 0 | 0 | 0 | 0 | 0 | 0 | 0 | 0 | 0 | 0.063202 | 0.063957 | 0.027902 | 0.070058 | 0.07096 | 0.030114 | 0.098055 | 0.099115 | 0.047647 | 0.076456 | 0.077302 | 0.038349 | 0.11531 | 0.11656 | 0.059124 | -0.011552 | -0.010025 | -0.010581 | -0.011655 | -0.010402 | 0 | 0 | 0 | 0 | 0 | -0.015161 | -0.014387 | -0.014031 | -0.015035 | -0.014242
| Floor15 | Floors15 | Floors | 15 | R-19 | R-30 | Floor15 | 0.19955 | 0.19183 | 0.068918 | 0.22228 | 0.21407 | 0.076812 | 0.29264 | 0.26647 | 0.10186 | 0.24427 | 0.22711 | 0.087871 | 0.34314 | 0.30832 | 0.12092 | 0 | 0 | 0 | 0 | 0 | 0 | 0 | 0 | 0 | 0 | 0 | 0 | 0 | 0 | 0 | 0.12972 | 0.13127 | 0.057059 | 0.14367 | 0.14553 | 0.062206 | 0.20189 | 0.20408 | 0.098242 | 0.15743 | 0.15918 | 0.079024 | 0.23753 | 0.24012 | 0.1217 | -0.023875 | -0.020765 | -0.021855 | -0.02403 | -0.021496 | 0 | 0 | 0 | 0 | 0 | -0.031503 | -0.029907 | -0.029203 | -0.031353 | -0.029727
| Floor16 | Floors16 | Floors | 16 | R-19 | R-38 | Floor16 | 0.22653 | 0.21783 | 0.077965 | 0.25239 | 0.2431 | 0.087753 | 0.33241 | 0.30272 | 0.1148 | 0.27743 | 0.25797 | 0.098812 | 0.38976 | 0.35023 | 0.13881 | 0 | 0 | 0 | 0 | 0 | 0 | 0 | 0 | 0 | 0 | 0 | 0 | 0 | 0 | 0 | 0.14739 | 0.14916 | 0.064866 | 0.16324 | 0.16534 | 0.070074 | 0.2296 | 0.23209 | 0.11178 | 0.17901 | 0.181 | 0.0899 | 0.27016 | 0.27311 | 0.13837 | -0.027166 | -0.023655 | -0.024877 | -0.02734 | -0.024468 | 0 | 0 | 0 | 0 | 0 | -0.035914 | -0.034095 | -0.033313 | -0.035773 | -0.03392
| Floor17 | Floors17 | Floors | 17 | R-11 | R-30 | Floor17 | 2.079 | 1.9724 | 0.70474 | 2.284 | 2.1683 | 0.76994 | 2.9646 | 2.6681 | 1.0172 | 2.4688 | 2.2662 | 0.87204 | 3.4577 | 3.0755 | 1.2293 | 0 | 0 | 0 | 0 | 0 | 0 | 0 | 0 | 0 | 0 | 0 | 0 | 0 | 0 | 0 | 1.2663 | 1.281 | 0.54164 | 1.3951 | 1.4126 | 0.58879 | 1.8813 | 1.9009 | 0.90422 | 1.4662 | 1.4815 | 0.73162 | 2.1875 | 2.2103 | 1.1313 | -0.21173 | -0.17615 | -0.1934 | -0.21488 | -0.18147 | 0 | 0 | 0 | 0 | 0 | -0.25593 | -0.24013 | -0.22723 | -0.24232 | -0.22473
| Floor18 | Floors18 | Floors | 18 | R-0 | R-19 | Floor18 | 0.68831 | 0.6573 | 0.23748 | 0.75854 | 0.72543 | 0.25776 | 0.99131 | 0.89724 | 0.34327 | 0.82846 | 0.76541 | 0.29527 | 1.1626 | 1.0396 | 0.41518 | 0 | 0 | 0 | 0 | 0 | 0 | 0 | 0 | 0 | 0 | 0 | 0 | 0 | 0 | 0 | 0.43374 | 0.43884 | 0.18758 | 0.48009 | 0.48622 | 0.20434 | 0.6586 | 0.66562 | 0.3161 | 0.51249 | 0.51806 | 0.2573 | 0.77005 | 0.77825 | 0.39636 | -0.075494 | -0.06467 | -0.069666 | -0.076924 | -0.06762 | 0 | 0 | 0 | 0 | 0 | -0.09537 | -0.090078 | -0.086648 | -0.092405 | -0.086847
| Ceili10 | Ceiling10 | Ceiling | 10 | R-0 | R-19 | Ceili10 | 0.42108 | 0.44772 | 0.17278 | 0.49424 | 0.5252 | 0.19886 | 0.43225 | 0.46427 | 0.20373 | 0.37998 | 0.4075 | 0.18468 | 0.36274 | 0.3974 | 0.18259 | 0.47189 | 0.4868 | 0.15412 | 0.57599 | 0.5941 | 0.184 | 0.52704 | 0.5452 | 0.13581 | 0.42299 | 0.44016 | 0.12658 | 0.42489 | 0.44465 | 0.050553 | 0.39275 | 0.39731 | 0.15844 | 0.46513 | 0.47089 | 0.18245 | 0.47982 | 0.4855 | 0.20991 | 0.38619 | 0.39081 | 0.18413 | 0.44096 | 0.4473 | 0.204 | 0.10068 | 0.070196 | 0.11651 | 0.17656 | 0.10327 | 0.082866 | 0.062071 | 0.095453 | 0.13397 | 0.090465 | 0.071791 | 0.04379 | 0.092958 | 0.14823 | 0.082099
| Ceili11 | Ceiling11 | Ceiling | 11 | R-0 | R-38 | Ceili11 | 0.57418 | 0.61055 | 0.23571 | 0.67475 | 0.71706 | 0.26882 | 0.59068 | 0.63444 | 0.27855 | 0.51872 | 0.55628 | 0.25246 | 0.49609 | 0.54343 | 0.24667 | 0.64435 | 0.66473 | 0.21104 | 0.78645 | 0.81126 | 0.25196 | 0.72058 | 0.74506 | 0.18662 | 0.57726 | 0.60041 | 0.1734 | 0.58103 | 0.60743 | 0.076424 | 0.53269 | 0.5389 | 0.21572 | 0.6311 | 0.63895 | 0.24845 | 0.65289 | 0.66066 | 0.28626 | 0.52559 | 0.53191 | 0.25045 | 0.6017 | 0.6104 | 0.27815 | 0.13778 | 0.095839 | 0.15967 | 0.24213 | 0.14132 | 0.11383 | 0.084794 | 0.13118 | 0.18441 | 0.12385 | 0.098056 | 0.059272 | 0.1273 | 0.20327 | 0.11232
| Ceili12 | Ceiling12 | Ceiling | 12 | R-0 | R-49 | Ceili12 | 0.60974 | 0.64836 | 0.24885 | 0.71672 | 0.76168 | 0.28576 | 0.62758 | 0.67407 | 0.29569 | 0.55095 | 0.59087 | 0.26855 | 0.52714 | 0.57743 | 0.26361 | 0.68449 | 0.70615 | 0.22398 | 0.8354 | 0.86178 | 0.26711 | 0.76568 | 0.79162 | 0.19756 | 0.61313 | 0.63766 | 0.18445 | 0.61739 | 0.64529 | 0.081365 | 0.565 | 0.5716 | 0.22896 | 0.66927 | 0.67761 | 0.26339 | 0.69304 | 0.7013 | 0.30405 | 0.55781 | 0.56452 | 0.26586 | 0.63904 | 0.64829 | 0.29537 | 0.14645 | 0.10181 | 0.16978 | 0.2575 | 0.15023 | 0.12109 | 0.09013 | 0.13958 | 0.19629 | 0.13169 | 0.10417 | 0.062843 | 0.13534 | 0.21616 | 0.11939
| Ceili13 | Ceiling13 | Ceiling | 13 | R-30 | R-38 | Ceili13 | 0.042197 | 0.044875 | 0.018 | 0.049792 | 0.05291 | 0.019035 | 0.043729 | 0.046967 | 0.020847 | 0.038218 | 0.040991 | 0.018847 | 0.036802 | 0.040301 | 0.018 | 0.047577 | 0.049091 | 0.015047 | 0.058049 | 0.059905 | 0.018941 | 0.053428 | 0.055159 | 0.014941 | 0.042542 | 0.044179 | 0.012847 | 0.043103 | 0.044905 | 0.0050471 | 0.038445 | 0.0389 | 0.015789 | 0.045512 | 0.04609 | 0.018342 | 0.047667 | 0.048246 | 0.02107 | 0.038273 | 0.038741 | 0.018235 | 0.044299 | 0.044953 | 0.020448 | 0.01026 | 0.0070841 | 0.011944 | 0.018151 | 0.01053 | 0.0085745 | 0.0062913 | 0.0099152 | 0.014004 | 0.0092601 | 0.0072461 | 0.0042522 | 0.0095036 | 0.015241 | 0.0083616
| Ceili14 | Ceiling14 | Ceiling | 14 | R-30 | R-49 | Ceili14 | 0.07776 | 0.082682 | 0.031141 | 0.091761 | 0.097525 | 0.035976 | 0.080629 | 0.086603 | 0.037988 | 0.070451 | 0.075579 | 0.034941 | 0.067855 | 0.074298 | 0.034941 | 0.087725 | 0.090519 | 0.027988 | 0.107 | 0.11042 | 0.034082 | 0.098529 | 0.10172 | 0.025882 | 0.078415 | 0.081427 | 0.023894 | 0.079463 | 0.082772 | 0.0099882 | 0.070755 | 0.071593 | 0.029032 | 0.083687 | 0.084752 | 0.033282 | 0.087813 | 0.08888 | 0.038857 | 0.070492 | 0.071357 | 0.033643 | 0.081637 | 0.082843 | 0.037667 | 0.018935 | 0.013058 | 0.022052 | 0.033521 | 0.01943 | 0.015833 | 0.011627 | 0.018311 | 0.025887 | 0.017099 | 0.013361 | 0.0078236 | 0.017546 | 0.028138 | 0.015429
| Ceili15 | Ceiling15 | Ceiling | 15 | R-19 | R-30 | Ceili15 | 0.1109 | 0.11795 | 0.044929 | 0.13072 | 0.13896 | 0.050929 | 0.1147 | 0.1232 | 0.053976 | 0.10052 | 0.10779 | 0.048929 | 0.096546 | 0.10573 | 0.046082 | 0.12488 | 0.12883 | 0.041871 | 0.15241 | 0.15726 | 0.049024 | 0.14012 | 0.14471 | 0.035871 | 0.11173 | 0.11607 | 0.033976 | 0.11304 | 0.11787 | 0.020824 | 0.1015 | 0.10269 | 0.041491 | 0.12046 | 0.12198 | 0.04766 | 0.12541 | 0.12692 | 0.055281 | 0.10113 | 0.10236 | 0.048088 | 0.11644 | 0.11815 | 0.053703 | 0.026843 | 0.018559 | 0.031211 | 0.047412 | 0.027521 | 0.02239 | 0.016432 | 0.025814 | 0.036434 | 0.024127 | 0.019019 | 0.01123 | 0.024835 | 0.039791 | 0.021859
| Ceili16 | Ceiling16 | Ceiling | 16 | R-19 | R-38 | Ceili16 | 0.1531 | 0.16283 | 0.062929 | 0.18051 | 0.19187 | 0.069965 | 0.15843 | 0.17017 | 0.074824 | 0.13874 | 0.14878 | 0.067776 | 0.13335 | 0.14603 | 0.064082 | 0.17246 | 0.17793 | 0.056918 | 0.21046 | 0.21716 | 0.067965 | 0.19354 | 0.19987 | 0.050812 | 0.15427 | 0.16025 | 0.046824 | 0.15614 | 0.16278 | 0.025871 | 0.13994 | 0.14159 | 0.05728 | 0.16597 | 0.16807 | 0.066003 | 0.17307 | 0.17517 | 0.07635 | 0.13941 | 0.1411 | 0.066324 | 0.16074 | 0.1631 | 0.074151 | 0.037103 | 0.025643 | 0.043156 | 0.065562 | 0.03805 | 0.030965 | 0.022723 | 0.035729 | 0.050438 | 0.033387 | 0.026265 | 0.015482 | 0.034338 | 0.055032 | 0.030221
| Ceili17 | Ceiling17 | Ceiling | 17 | R-19 | R-49 | Ceili17 | 0.18866 | 0.20064 | 0.076071 | 0.22248 | 0.23648 | 0.086906 | 0.19533 | 0.2098 | 0.091965 | 0.17097 | 0.18337 | 0.083871 | 0.1644 | 0.18003 | 0.081024 | 0.2126 | 0.21935 | 0.069859 | 0.25941 | 0.26768 | 0.083106 | 0.23865 | 0.24642 | 0.061753 | 0.19014 | 0.1975 | 0.057871 | 0.1925 | 0.20064 | 0.030812 | 0.17225 | 0.17429 | 0.070523 | 0.20414 | 0.20673 | 0.080943 | 0.21322 | 0.2158 | 0.094138 | 0.17162 | 0.17372 | 0.081731 | 0.19808 | 0.20099 | 0.09137 | 0.045777 | 0.031617 | 0.053263 | 0.080932 | 0.046951 | 0.038224 | 0.028059 | 0.044125 | 0.062321 | 0.041225 | 0.032381 | 0.019053 | 0.042381 | 0.067929 | 0.037287
| Ceili18 | Ceiling18 | Ceiling | 18 | R-38 | R-49 | Ceili18 | 0.035563 | 0.037807 | 0.013141 | 0.041969 | 0.044615 | 0.016941 | 0.0369 | 0.039635 | 0.017141 | 0.032233 | 0.034589 | 0.016094 | 0.031053 | 0.033997 | 0.016941 | 0.040148 | 0.041428 | 0.012941 | 0.048949 | 0.05052 | 0.015141 | 0.045101 | 0.046557 | 0.010941 | 0.035873 | 0.037248 | 0.011047 | 0.036361 | 0.037867 | 0.0049412 | 0.03231 | 0.032693 | 0.013243 | 0.038175 | 0.038662 | 0.01494 | 0.040146 | 0.040634 | 0.017787 | 0.032219 | 0.032615 | 0.015408 | 0.037338 | 0.037891 | 0.017219 | 0.0086743 | 0.0059739 | 0.010108 | 0.01537 | 0.0089009 | 0.0072588 | 0.0053356 | 0.0083955 | 0.011884 | 0.0078386 | 0.0061153 | 0.0035714 | 0.0080428 | 0.012897 | 0.0070669
| Windo10 | Windows10 | Windows | 10 | Class 85 | Class 35 | Windo10 | -6.0645 | -6.4576 | -2.8146 | -6.6826 | -7.1189 | -3.0322 | -10.4048 | -10.991 | -5.9956 | -7.82 | -8.2953 | -4.6073 | -12.8862 | -13.5613 | -8.4622 | -5.9312 | -6.2424 | -3.0252 | -6.5187 | -6.8639 | -3.2486 | -10.1617 | -10.7037 | -6.8837 | -7.6237 | -8.0314 | -5.1097 | -12.6134 | -13.2803 | -9.7739 | -5.5968 | -5.6547 | -2.4565 | -6.1739 | -6.2413 | -2.7015 | -10.4002 | -10.4511 | -5.1779 | -7.5976 | -7.6502 | -3.8492 | -12.9717 | -13.018 | -7.1264 | -1.1942 | -0.81286 | -1.3161 | -1.9265 | -1.0697 | -1.2769 | -0.85747 | -1.3915 | -2.0605 | -1.1469 | -0.99693 | -0.70296 | -1.1888 | -1.7567 | -0.95265
| Windo11 | Windows11 | Windows | 11 | Class 85 | Class 30 | Windo11 | -4.9451 | -5.2662 | -2.3049 | -5.4542 | -5.8105 | -2.4888 | -8.5664 | -9.0474 | -4.9612 | -6.3592 | -6.7449 | -3.788 | -10.6759 | -11.2325 | -7.052 | -4.8184 | -5.0721 | -2.4763 | -5.2978 | -5.5794 | -2.6561 | -8.3292 | -8.7747 | -5.6757 | -6.1807 | -6.5125 | -4.1999 | -10.4165 | -10.9682 | -8.1219 | -4.6045 | -4.655 | -2.0295 | -5.0783 | -5.1365 | -2.2384 | -8.6304 | -8.6763 | -4.3048 | -6.2582 | -6.3054 | -3.171 | -10.8217 | -10.8631 | -5.9383 | -1.1604 | -0.80206 | -1.2641 | -1.8317 | -1.0346 | -1.2378 | -0.84237 | -1.334 | -1.9597 | -1.1035 | -1.0005 | -0.72634 | -1.1673 | -1.7012 | -0.94484
| Windo12 | Windows12 | Windows | 12 | Class 85 | Class 25 | Windo12 | 0 | 0 | 0 | 0 | 0 | 0 | 0 | 0 | 0 | 0 | 0 | 0 | 0 | 0 | 0 | 0 | 0 | 0 | 0 | 0 | 0 | 0 | 0 | 0 | 0 | 0 | 0 | 0 | 0 | 0 | 0 | 0 | 0 | 0 | 0 | 0 | 0 | 0 | 0 | 0 | 0 | 0 | 0 | 0 | 0 | 0 | 0 | 0 | 0 | 0 | 0 | 0 | 0 | 0 | 0 | 0 | 0 | 0 | 0 | 0
| Windo13 | Windows13 | Windows | 13 | Class 85 | Class 20 | Windo13 | -2.8653 | -3.0522 | -1.3573 | -3.1601 | -3.3679 | -1.4614 | -5.0951 | -5.3786 | -3.0238 | -3.6372 | -3.8561 | -2.2533 | -6.4804 | -6.8137 | -4.3869 | -2.7491 | -2.8956 | -1.4486 | -3.0244 | -3.1874 | -1.5453 | -4.8813 | -5.1451 | -3.4316 | -3.4913 | -3.6813 | -2.4957 | -6.2575 | -6.5908 | -5.0209 | -2.776 | -2.8106 | -1.235 | -3.0848 | -3.1241 | -1.3667 | -5.3178 | -5.3528 | -2.6637 | -3.7742 | -3.8092 | -1.9087 | -6.7447 | -6.7751 | -3.7063 | -1.044 | -0.74091 | -1.107 | -1.5706 | -0.91979 | -1.1062 | -0.76958 | -1.1624 | -1.6813 | -0.97281 | -0.96126 | -0.73434 | -1.0714 | -1.522 | -0.88471
| Windo14 | Windows14 | Windows | 14 | Class 85 | Class 15 | Windo14 | -1.5763 | -1.6802 | -0.77644 | -1.7432 | -1.8604 | -0.82627 | -2.962 | -3.1238 | -1.879 | -1.9316 | -2.046 | -1.329 | -3.938 | -4.1356 | -2.844 | -1.4568 | -1.5366 | -0.81852 | -1.6027 | -1.6918 | -0.8584 | -2.7426 | -2.8941 | -2.1115 | -1.7934 | -1.8943 | -1.4656 | -3.7219 | -3.9225 | -3.2282 | -1.7316 | -1.7557 | -0.77066 | -1.9526 | -1.9803 | -0.85547 | -3.3754 | -3.4023 | -1.7089 | -2.3047 | -2.3299 | -1.177 | -4.3574 | -4.38 | -2.4399 | -1.0854 | -0.7906 | -1.1243 | -1.5617 | -0.948 | -1.1413 | -0.81398 | -1.1734 | -1.6656 | -0.99491 | -1.062 | -0.8493 | -1.1354 | -1.5783 | -0.96175
| Windo15 | Windows15 | Windows | 15 | Class 50 | Class 35 | Windo15 | 0.59884 | 0.64542 | 0.43638 | 0.70294 | 0.75729 | 0.43738 | 1.4242 | 1.4995 | 1.3159 | 0.57184 | 0.6102 | 0.89457 | 2.1785 | 2.2832 | 2.2798 | 0.41832 | 0.44388 | 0.42211 | 0.50509 | 0.5353 | 0.40772 | 1.1548 | 1.2205 | 1.4763 | 0.39345 | 0.41905 | 0.9111 | 1.9022 | 2.0053 | 2.5455 | 1.1681 | 1.1737 | 0.55928 | 1.3592 | 1.3676 | 0.6151 | 2.1337 | 2.1324 | 1.3541 | 1.3469 | 1.3443 | 0.95597 | 2.8398 | 2.8386 | 2.1512 | 1.7086 | 1.3741 | 1.7593 | 2.4131 | 1.555 | 1.7445 | 1.3932 | 1.8193 | 2.4345 | 1.5915 | 1.7234 | 1.4718 | 1.8125 | 2.3885 | 1.6031
| Windo16 | Windows16 | Windows | 16 | Class 50 | Class 30 | Windo16 | 1.7182 | 1.8369 | 0.94606 | 1.9314 | 2.0657 | 0.98075 | 3.2625 | 3.4432 | 2.3503 | 2.0327 | 2.1606 | 1.7139 | 4.3889 | 4.612 | 3.69 | 1.531 | 1.6141 | 0.97092 | 1.726 | 1.8198 | 1.0002 | 2.9873 | 3.1495 | 2.6844 | 1.8365 | 1.938 | 1.8208 | 4.099 | 4.3174 | 4.1976 | 2.1605 | 2.1734 | 0.98629 | 2.4548 | 2.4723 | 1.0782 | 3.9035 | 3.9071 | 2.2272 | 2.6864 | 2.6891 | 1.6341 | 4.9898 | 4.9934 | 3.3392 | 1.7424 | 1.3849 | 1.8113 | 2.5079 | 1.5901 | 1.7836 | 1.4083 | 1.8769 | 2.5352 | 1.6349 | 1.7199 | 1.4484 | 1.834 | 2.444 | 1.6109
| Windo17 | Windows17 | Windows | 17 | Class 50 | Class 25 | Windo17 | 6.6633 | 7.103 | 3.251 | 7.3855 | 7.8762 | 3.4696 | 11.8289 | 12.4906 | 7.3115 | 8.3919 | 8.9055 | 5.5018 | 15.0648 | 15.8444 | 10.742 | 6.3495 | 6.6863 | 3.4473 | 7.0238 | 7.3992 | 3.6563 | 11.3165 | 11.9242 | 8.3601 | 8.0172 | 8.4505 | 6.0208 | 14.5156 | 15.2856 | 12.3195 | 6.7649 | 6.8283 | 3.0158 | 7.5331 | 7.6089 | 3.3166 | 12.5339 | 12.5835 | 6.532 | 8.9446 | 8.9945 | 4.8051 | 15.8115 | 15.8565 | 9.2776 | 2.9028 | 2.1869 | 3.0754 | 4.3396 | 2.6247 | 3.0214 | 2.2507 | 3.2109 | 4.4949 | 2.7384 | 2.7203 | 2.1748 | 3.0013 | 4.1452 | 2.5557
| Windo18 | Windows18 | Windows | 18 | Class 50 | Class 20 | Windo18 | 3.798 | 4.0508 | 1.8937 | 4.2254 | 4.5083 | 2.0082 | 6.7338 | 7.112 | 4.2877 | 4.7547 | 5.0494 | 3.2486 | 8.5844 | 9.0307 | 6.3551 | 3.6004 | 3.7907 | 1.9987 | 3.9993 | 4.2119 | 2.111 | 6.4352 | 6.7791 | 4.9285 | 4.5258 | 4.7692 | 3.5251 | 8.2581 | 8.6947 | 7.2986 | 3.9889 | 4.0178 | 1.7808 | 4.4483 | 4.4847 | 1.9499 | 7.2161 | 7.2307 | 3.8684 | 5.1703 | 5.1853 | 2.8965 | 9.0668 | 9.0814 | 5.5713 | 1.8588 | 1.446 | 1.9684 | 2.769 | 1.7049 | 1.9152 | 1.4811 | 2.0485 | 2.8136 | 1.7656 | 1.7591 | 1.4404 | 1.93 | 2.6232 | 1.671
| Windo19 | Windows19 | Windows | 19 | Class 35 | Class 22 | Windo19 | 2.7454 | 2.9223 | 1.2498 | 3.0219 | 3.2181 | 1.348 | 4.551 | 4.8105 | 2.5541 | 3.587 | 3.8069 | 2.0232 | 5.4906 | 5.7833 | 3.5015 | 2.7299 | 2.8713 | 1.3535 | 2.9969 | 3.1533 | 1.4596 | 4.5261 | 4.7646 | 2.9675 | 3.5432 | 3.7299 | 2.2451 | 5.448 | 5.7339 | 4.0864 | 2.4288 | 2.4484 | 1.0506 | 2.6652 | 2.6891 | 1.1454 | 4.3672 | 4.3805 | 2.1601 | 3.2877 | 3.3023 | 1.6694 | 5.3441 | 5.3573 | 2.9412 | 0.13055 | 0.062927 | 0.18028 | 0.30604 | 0.12991 | 0.14746 | 0.076301 | 0.19706 | 0.3252 | 0.15064 | 0.034101 | -0.023099 | 0.10277 | 0.20404 | 0.060948
| Windo20 | Windows20 | Windows | 20 | Single Pane | Class 22 | Windo20 | 19.8471 | 21.138 | 9.2233 | 21.7263 | 23.1488 | 9.9073 | 32.4741 | 34.341 | 20.1024 | 25.6461 | 27.2359 | 15.3821 | 39.0434 | 41.1466 | 27.76 | 19.5837 | 20.5977 | 9.9966 | 21.418 | 22.5357 | 10.7067 | 32.0417 | 33.7311 | 23.4784 | 25.2709 | 26.6034 | 17.3722 | 38.6444 | 40.6729 | 32.0563 | 18.941 | 19.0227 | 8.0205 | 20.7411 | 20.8343 | 8.7201 | 32.049 | 32.1038 | 17.4925 | 24.8869 | 24.9448 | 13.3224 | 38.6705 | 38.7203 | 24.4249 | 1.4789 | 0.98548 | 1.7631 | 2.7035 | 1.4883 | 1.5148 | 1.0081 | 1.82 | 2.6575 | 1.5493 | 1.0487 | 0.64364 | 1.4008 | 2.1479 | 1.1487
| Windo21 | Windows21 | Windows | 21 | Double Pane | Class 22 | Windo21 | 11.4487 | 12.1959 | 5.4155 | 12.5644 | 13.3915 | 5.8107 | 19.1407 | 20.2335 | 11.7446 | 14.7155 | 15.6259 | 9.017 | 23.3808 | 24.6265 | 16.5912 | 11.1913 | 11.774 | 5.8112 | 12.2751 | 12.9189 | 6.2029 | 18.7825 | 19.7765 | 13.695 | 14.3887 | 15.151 | 10.0481 | 22.9973 | 24.207 | 19.1603 | 11.0536 | 11.1128 | 4.7535 | 12.1673 | 12.236 | 5.1782 | 19.23 | 19.2664 | 10.2191 | 14.4985 | 14.5363 | 7.8017 | 23.4576 | 23.4914 | 14.4455 | 1.8673 | 1.3685 | 2.0793 | 3.0234 | 1.7756 | 1.9108 | 1.3971 | 2.1481 | 3.0117 | 1.8422 | 1.5716 | 1.1717 | 1.846 | 2.6328 | 1.567
| Windo22 | Windows22 | Windows | 22 | Single Pane | Class 30 | Windo22 | 18.221 | 19.4071 | 8.4832 | 19.9328 | 21.2391 | 9.1027 | 29.7615 | 31.4741 | 18.5828 | 23.5199 | 24.9795 | 14.1782 | 35.7632 | 37.692 | 25.6687 | 17.9665 | 18.8967 | 9.1919 | 19.642 | 20.667 | 9.8395 | 29.3481 | 30.8954 | 21.7189 | 23.1707 | 24.3924 | 16.0369 | 35.3933 | 37.2512 | 29.622 | 17.5045 | 17.574 | 7.3969 | 19.1714 | 19.25 | 8.0378 | 29.4516 | 29.4981 | 16.2055 | 22.9387 | 22.9873 | 12.3311 | 35.4764 | 35.5178 | 22.6717 | 1.3821 | 0.93336 | 1.6348 | 2.4923 | 1.3936 | 1.4064 | 0.94687 | 1.6805 | 2.4331 | 1.442 | 1.011 | 0.64336 | 1.3195 | 1.9993 | 1.0956
| Windo23 | Windows23 | Windows | 23 | Double Pane | Class 30 | Windo23 | 9.8227 | 10.4651 | 4.6754 | 10.771 | 11.4818 | 5.0062 | 16.4281 | 17.3667 | 10.225 | 12.5893 | 13.3694 | 7.8131 | 20.1006 | 21.172 | 14.4998 | 9.5741 | 10.0729 | 5.0066 | 10.4991 | 11.0502 | 5.3357 | 16.0889 | 16.9408 | 11.9356 | 12.2885 | 12.9401 | 8.7128 | 19.7462 | 20.7852 | 16.726 | 9.6172 | 9.6641 | 4.1299 | 10.5977 | 10.6516 | 4.496 | 16.6327 | 16.6607 | 8.9321 | 12.5502 | 12.5788 | 6.8104 | 20.2635 | 20.2889 | 12.6924 | 1.7706 | 1.3163 | 1.951 | 2.8122 | 1.6809 | 1.8024 | 1.3359 | 2.0086 | 2.7873 | 1.735 | 1.534 | 1.1714 | 1.7648 | 2.4843 | 1.5139
| Windo24 | Windows24 | Windows | 24 | Class 35 | Class 30 | Windo24 | 1.1194 | 1.1915 | 0.50968 | 1.2284 | 1.3084 | 0.54338 | 1.8384 | 1.9436 | 1.0344 | 1.4608 | 1.5504 | 0.81931 | 2.2104 | 2.3288 | 1.4102 | 1.1127 | 1.1702 | 0.54881 | 1.2209 | 1.2845 | 0.59249 | 1.8325 | 1.9289 | 1.208 | 1.443 | 1.519 | 0.90974 | 2.1969 | 2.3121 | 1.6521 | 0.99231 | 0.99968 | 0.42702 | 1.0955 | 1.1047 | 0.46315 | 1.7698 | 1.7748 | 0.87305 | 1.3394 | 1.3448 | 0.67813 | 2.15 | 2.1548 | 1.188 | 0.033815 | 0.010805 | 0.051989 | 0.094776 | 0.035168 | 0.039056 | 0.015102 | 0.057538 | 0.10075 | 0.043406 | -0.0035193 | -0.023376 | 0.021558 | 0.055488 | 0.0078138
| Infil10 | Infiltration10 | Infiltration | 10 | 0.45 ACHn | 0.35 ACHn | Infil10 | 0 | 0 | 0 | 0 | 0 | 0 | 0 | 0 | 0 | 0 | 0 | 0 | 0 | 0 | 0 | 0 | 0 | 0 | 0 | 0 | 0 | 0 | 0 | 0 | 0 | 0 | 0 | 0 | 0 | 0 | 0 | 0 | 0 | 0 | 0 | 0 | 0 | 0 | 0 | 0 | 0 | 0 | 0 | 0 | 0 | 0 | 0 | 0 | 0 | 0 | 0 | 0 | 0 | 0 | 0 | 0 | 0 | 0 | 0 | 0
| Infil11 | Infiltration11 | Infiltration | 11 | 0.45 ACHn | 0.20 ACHn | Infil11 | 0 | 0 | 0 | 0 | 0 | 0 | 0 | 0 | 0 | 0 | 0 | 0 | 0 | 0 | 0 | 0 | 0 | 0 | 0 | 0 | 0 | 0 | 0 | 0 | 0 | 0 | 0 | 0 | 0 | 0 | 0 | 0 | 0 | 0 | 0 | 0 | 0 | 0 | 0 | 0 | 0 | 0 | 0 | 0 | 0 | 0 | 0 | 0 | 0 | 0 | 0 | 0 | 0 | 0 | 0 | 0 | 0 | 0 | 0 | 0
| Infil12 | Infiltration12 | Infiltration | 12 | 0.35 ACHn | 0.20 ACHn | Infil12 | 0 | 0 | 0 | 0 | 0 | 0 | 0 | 0 | 0 | 0 | 0 | 0 | 0 | 0 | 0 | 0 | 0 | 0 | 0 | 0 | 0 | 0 | 0 | 0 | 0 | 0 | 0 | 0 | 0 | 0 | 0 | 0 | 0 | 0 | 0 | 0 | 0 | 0 | 0 | 0 | 0 | 0 | 0 | 0 | 0 | 0 | 0 | 0 | 0 | 0 | 0 | 0 | 0 | 0 | 0 | 0 | 0 | 0 | 0 | 0
| DuctT10 | DuctTightness10 | DuctTightness | 10 | Std-crawl | PTCS-crawl | DuctT10 | 0 | 336.9682 | 161.3059 | 0 | 368.5308 | 166.2176 | 0 | 578.5161 | 255.0765 | 0 | 446.9487 | 229.0706 | 0 | 652.6911 | 275.4118 | 0 | -4598.3256 | 337.0235 | 0 | -5018.3333 | 352.9824 | 0 | -9535.5002 | 941.0235 | 0 | -6745.1643 | 643.5235 | 0 | -11944.386 | 1317.8059 | 0 | 1052.4374 | 1451.0824 | 0 | 1198.262 | 1563.3647 | 0 | 2434.4303 | 5491 | 0 | 1734.897 | 3587.4647 | 0 | 2858.6344 | 8558.0824 | 97.7246 | 49.5333 | 108.3721 | 194.461 | 76.7551 | 62.3943 | 32.1169 | 67.5684 | 119.1294 | 46.988 | 439.6209 | 206.1432 | 522.8159 | 1097.9506 | 362.1436
| DuctI10 | DuctInsulation10 | DuctInsulation | 10 | R-0 | R-4.2 | DuctI10 | 0 | 144.772 | 183.7529 | 0 | 158.1419 | 193.7235 | 0 | 291.4568 | 468.2647 | 0 | 212.83 | 359.4412 | 0 | 357.0505 | 648.3118 | 0 | 22.4146 | 296.8412 | 0 | 25.0822 | 324.3882 | 0 | 43.8719 | 818.1294 | 0 | 30.9116 | 574.0941 | 0 | 50.8226 | 1080.2706 | 0 | 41.2254 | 4.4765 | 0 | 48.9647 | 5 | 0 | 74.8115 | 11.4706 | 0 | 54.207 | 8 | 0 | 70.9329 | 13 | 28.7663 | 14.1534 | 36.4448 | 70.8395 | 25.2918 | 88.6731 | 46.4723 | 103.9485 | 183.4573 | 76.2069 | 6.119 | 3.299 | 7.3311 | 13.9306 | 5.5496
| DuctI11 | DuctInsulation11 | DuctInsulation | 11 | R-0 | R-11 | DuctI11 | 0 | 203.6364 | 256.4941 | 0 | 222.4341 | 272.0941 | 0 | 411.424 | 663.4059 | 0 | 300.0965 | 507.9412 | 0 | 504.7412 | 926.4824 | 0 | 31.8693 | 413.8118 | 0 | 35.6566 | 452.1824 | 0 | 62.4305 | 1135.5176 | 0 | 43.993 | 800.5294 | 0 | 72.3807 | 1504.6647 | 0 | 55.2102 | 6 | 0 | 65.5711 | 6.4706 | 0 | 100.2081 | 15.4706 | 0 | 72.6046 | 11 | 0 | 95.0137 | 17 | 40.3664 | 19.856 | 51.0268 | 99.0502 | 35.4368 | 123.8192 | 64.599 | 144.2853 | 259.1426 | 105.3351 | 8.1859 | 4.4132 | 9.8048 | 18.6313 | 7.4229
| DuctI12 | DuctInsulation12 | DuctInsulation | 12 | R-4.2 | R-11 | DuctI12 | 0 | 58.8643 | 72.7412 | 0 | 64.2922 | 78.3706 | 0 | 119.9672 | 195.1412 | 0 | 87.2664 | 148.5 | 0 | 147.6907 | 278.1706 | 0 | 9.4547 | 116.9706 | 0 | 10.5744 | 127.7941 | 0 | 18.5587 | 317.3882 | 0 | 13.0814 | 226.4353 | 0 | 21.558 | 424.3941 | 0 | 13.9848 | 1.5235 | 0 | 16.6064 | 1.4706 | 0 | 25.3966 | 4 | 0 | 18.3976 | 3 | 0 | 24.0808 | 4 | 11.6001 | 5.7026 | 14.582 | 28.2108 | 10.145 | 35.146 | 18.1267 | 40.3368 | 75.6852 | 29.1282 | 2.067 | 1.1142 | 2.4736 | 4.7007 | 1.8733
| HeatP10 | HeatPump10 | HeatPump | 10 | 7.7/13 | 8.5/13 | HeatP10 | 0 | 0 | 195.6221 | 0 | 0 | 213.1601 | 0 | 0 | 249.2574 | 0 | 0 | 195.8511 | 0 | 0 | 252.9303 | 0 | 0 | 193.0304 | 0 | 0 | 211.27 | 0 | 0 | 222.0126 | 0 | 0 | 180.5047 | 0 | 0 | 213.8053 | 0 | 0 | 2056.2181 | 0 | 0 | 2234.5285 | 0 | 0 | 3632.5231 | 0 | 0 | 2525.2089 | 0 | 0 | 4074.0951 | 0 | 0 | 0 | 0 | 0 | 0 | 0 | 0 | 0 | 0 | 0 | 0 | 0 | 0 | 0
| HeatP11 | HeatPump11 | HeatPump | 11 | 7.7/13 | 9.0/14 | HeatP11 | 0 | 0 | 281.3162 | 0 | 0 | 308.0071 | 0 | 0 | 354.6221 | 0 | 0 | 280.4864 | 0 | 0 | 353.4714 | 0 | 0 | 273.1481 | 0 | 0 | 300.5877 | 0 | 0 | 298.6714 | 0 | 0 | 248.787 | 0 | 0 | 275.7818 | 0 | 0 | 3051.2299 | 0 | 0 | 3319.0461 | 0 | 0 | 5482.5701 | 0 | 0 | 3798.2442 | 0 | 0 | 6153.2481 | 72.1586 | 38.4395 | 68.1294 | 111.9363 | 48.9348 | 67.1522 | 34.1584 | 61.4985 | 108.1605 | 41.7817 | 1574.8657 | 1033.7249 | 1390.4082 | 2110.7874 | 1101.4743
| HeatP12 | HeatPump12 | HeatPump | 12 | 7.7/13 | 8.2/13 | HeatP12 | 0 | 0 | 139.1894 | 0 | 0 | 150.6998 | 0 | 0 | 179.8709 | 0 | 0 | 140.1156 | 0 | 0 | 186.7202 | 0 | 0 | 140.27 | 0 | 0 | 152.4511 | 0 | 0 | 171.53 | 0 | 0 | 135.5382 | 0 | 0 | 172.9916 | 0 | 0 | 1400.9665 | 0 | 0 | 1520.3339 | 0 | 0 | 2414.1994 | 0 | 0 | 1686.8685 | 0 | 0 | 2704.8968 | 0 | 0 | 0 | 0 | 0 | 0 | 0 | 0 | 0 | 0 | 0 | 0 | 0 | 0 | 0
| HPCnt10 | HPCntrls10 | HPCntrls | 10 | Standard | PTCS | HPCnt10 | 0 | 0 | 522.1059 | 0 | 0 | 572.4559 | 0 | 0 | 1507.6941 | 0 | 0 | 1021.75 | 0 | 0 | 1996.1647 | 0 | 0 | 617.1794 | 0 | 0 | 676.6647 | 0 | 0 | 1739.0676 | 0 | 0 | 1170.8382 | 0 | 0 | 2236.6059 | 0 | 0 | 770.8206 | 0 | 0 | 909.6794 | 0 | 0 | 6143.9824 | 0 | 0 | 3754.0588 | 0 | 0 | 9839.2176 | -2.0779 | -0.35372 | 3.0143 | 5.6197 | 1.2734 | 9.9456 | 6.7351 | 17.1513 | 20.9599 | 12.6213 | -148.5174 | -77.9173 | -85.1426 | -124.1332 | -85.9579
Savings Per unit (sqft, house, etc.)
Weighted to Avg House Size
[8 empty] | Heating | [14 empty] | Cooling
[8 empty] | pdx | pdx | pdx | sea | sea | sea | spk | spk | spk | bos | bos | bos | kal | kal | kal | pdx | sea | spk | bos | kal
[8 empty] | znl | faf | hp | znl | faf | hp | znl | faf | hp | znl | faf | hp | znl | faf | hp | ac | ac | ac | ac | ac
[8 empty] | pdxznl | pdxfaf | pdxhp | seaznl | seafaf | seahp | spkznl | spkfaf | spkhp | bosznl | bosfaf | boshp | kalznl | kalfaf | kalhp
2 | Walls10 | Walls10 | Walls | 10 | R-0 | R-11 | Walls10 | 1.0368 | 1.0648 | 0.45733 | 1.1378 | 1.1693 | 0.49607 | 1.7675 | 1.8066 | 0.952 | 1.3727 | 1.4061 | 0.73727 | 2.1187 | 2.1632 | 1.2941 | -0.016983 | -0.03027 | 0.0031875 | 0.02719 | -0.0052338
3 | BGWal10 | BGWalls10 | BGWalls | 10 | R-0 | R-11 | BGWal10 | 0 | 0 | 0 | 0 | 0 | 0 | 0 | 0 | 0 | 0 | 0 | 0 | 0 | 0 | 0 | 0 | 0 | 0 | 0 | 0
4 | Floor10 | Floors10 | Floors | 10 | R-0 | R-19 | Floor10 | 0.47866 | 0.47739 | 0.19639 | 0.52923 | 0.52843 | 0.21377 | 0.71731 | 0.70649 | 0.32089 | 0.56825 | 0.56171 | 0.264 | 0.83934 | 0.82438 | 0.39968 | -0.091862 | -0.085594 | -0.083651 | -0.089673 | -0.083454
5 | Floor11 | Floors11 | Floors | 11 | R-0 | R-25 | Floor11 | 0.54793 | 0.54661 | 0.22537 | 0.60608 | 0.60531 | 0.24509 | 0.82326 | 0.81104 | 0.36891 | 0.65225 | 0.64491 | 0.30314 | 0.96384 | 0.94691 | 0.45861 | -0.10639 | -0.099211 | -0.097074 | -0.10411 | -0.097019
6 | Floor12 | Floors12 | Floors | 12 | R-0 | R-30 | Floor12 | 0.62071 | 0.61935 | 0.25554 | 0.68677 | 0.68605 | 0.27855 | 0.93522 | 0.92158 | 0.41977 | 0.74101 | 0.73288 | 0.34459 | 1.0955 | 1.0765 | 0.52125 | -0.12202 | -0.11389 | -0.11156 | -0.11973 | -0.11173
7 | Floor13 | Floors13 | Floors | 13 | R-0 | R-38 | Floor13 | 0.64002 | 0.63867 | 0.26357 | 0.7082 | 0.7075 | 0.28696 | 0.96505 | 0.95104 | 0.43321 | 0.76463 | 0.7563 | 0.35547 | 1.1306 | 1.1111 | 0.53813 | -0.12623 | -0.11785 | -0.11548 | -0.12396 | -0.11571
8 | Floor14 | Floors14 | Floors | 14 | R-19 | R-25 | Floor14 | 0.069269 | 0.069213 | 0.028976 | 0.076855 | 0.076879 | 0.031316 | 0.10595 | 0.10455 | 0.048023 | 0.084 | 0.0832 | 0.039141 | 0.1245 | 0.12253 | 0.058924 | -0.014524 | -0.013617 | -0.013422 | -0.014439 | -0.013564
9 | Floor15 | Floors15 | Floors | 15 | R-19 | R-30 | Floor15 | 0.14204 | 0.14196 | 0.059152 | 0.15754 | 0.15762 | 0.064783 | 0.21791 | 0.21509 | 0.09888 | 0.17276 | 0.17117 | 0.080585 | 0.25616 | 0.25216 | 0.12157 | -0.030157 | -0.028294 | -0.027906 | -0.030061 | -0.028274
10 | Floor16 | Floors16 | Floors | 16 | R-19 | R-38 | Floor16 | 0.16136 | 0.16127 | 0.067178 | 0.17897 | 0.17906 | 0.073193 | 0.24774 | 0.24455 | 0.11232 | 0.19638 | 0.19459 | 0.091472 | 0.29126 | 0.28672 | 0.13845 | -0.03437 | -0.032253 | -0.031825 | -0.034285 | -0.032252
11 | Floor17 | Floors17 | Floors | 17 | R-11 | R-30 | Floor17 | 1.4098 | 1.403 | 0.57042 | 1.5519 | 1.5459 | 0.62076 | 2.0724 | 2.0363 | 0.92415 | 1.6431 | 1.62 | 0.7564 | 2.4116 | 2.363 | 1.1486 | -0.24813 | -0.22884 | -0.22126 | -0.23748 | -0.2171
12 | Floor18 | Floors18 | Floors | 18 | R-0 | R-19 | Floor18 | 0.47866 | 0.47739 | 0.19639 | 0.52923 | 0.52843 | 0.21377 | 0.71731 | 0.70649 | 0.32089 | 0.56825 | 0.56171 | 0.264 | 0.83934 | 0.82438 | 0.39968 | -0.091862 | -0.085594 | -0.083651 | -0.089673 | -0.083454
13 | Ceili10 | Ceiling10 | Ceiling | 10 | R-0 | R-19 | Ceili10 | 0.40887 | 0.4183 | 0.15994 | 0.48612 | 0.49752 | 0.18515 | 0.47976 | 0.49127 | 0.19787 | 0.39078 | 0.40071 | 0.17558 | 0.42682 | 0.43942 | 0.17777 | 0.077785 | 0.050493 | 0.096865 | 0.15034 | 0.086531
14 | Ceili11 | Ceiling11 | Ceiling | 11 | R-0 | R-38 | Ceili11 | 0.55566 | 0.56852 | 0.21802 | 0.66095 | 0.67652 | 0.25204 | 0.65371 | 0.66939 | 0.27016 | 0.53231 | 0.54584 | 0.2392 | 0.58276 | 0.59991 | 0.24317 | 0.10638 | 0.068585 | 0.13273 | 0.20627 | 0.1184
15 | Ceili12 | Ceiling12 | Ceiling | 12 | R-0 | R-49 | Ceili12 | 0.58964 | 0.60329 | 0.2312 | 0.70131 | 0.71785 | 0.26731 | 0.69412 | 0.71076 | 0.28682 | 0.56508 | 0.57945 | 0.25405 | 0.61901 | 0.63721 | 0.2585 | 0.11305 | 0.072782 | 0.14114 | 0.21938 | 0.12586
16 | Ceili13 | Ceiling13 | Ceiling | 13 | R-30 | R-38 | Ceili13 | 0.040378 | 0.041325 | 0.01601 | 0.048035 | 0.049185 | 0.018536 | 0.04794 | 0.049091 | 0.020117 | 0.038905 | 0.039895 | 0.017519 | 0.042995 | 0.044248 | 0.017771 | 0.0078975 | 0.0049829 | 0.0099314 | 0.015492 | 0.0088215
17 | Ceili14 | Ceiling14 | Ceiling | 14 | R-30 | R-49 | Ceili14 | 0.074351 | 0.076095 | 0.029192 | 0.088395 | 0.090519 | 0.033806 | 0.088343 | 0.090463 | 0.03678 | 0.071675 | 0.073501 | 0.032375 | 0.079244 | 0.081551 | 0.033106 | 0.014568 | 0.0091792 | 0.018337 | 0.028608 | 0.016279
18 | Ceili15 | Ceiling15 | Ceiling | 15 | R-19 | R-30 | Ceili15 | 0.10641 | 0.1089 | 0.042063 | 0.12679 | 0.12982 | 0.048355 | 0.12601 | 0.12903 | 0.052174 | 0.10263 | 0.10523 | 0.046098 | 0.11295 | 0.11624 | 0.047628 | 0.020699 | 0.013109 | 0.025938 | 0.04043 | 0.023048
19 | Ceili16 | Ceiling16 | Ceiling | 16 | R-19 | R-38 | Ceili16 | 0.14679 | 0.15023 | 0.058073 | 0.17482 | 0.179 | 0.066891 | 0.17395 | 0.17812 | 0.07229 | 0.14153 | 0.14513 | 0.063616 | 0.15594 | 0.16049 | 0.065399 | 0.028596 | 0.018092 | 0.035869 | 0.055922 | 0.03187
20 | Ceili17 | Ceiling17 | Ceiling | 17 | R-19 | R-49 | Ceili17 | 0.18077 | 0.185 | 0.071255 | 0.21518 | 0.22033 | 0.082162 | 0.21435 | 0.21949 | 0.088954 | 0.1743 | 0.17873 | 0.078473 | 0.19219 | 0.19779 | 0.080735 | 0.035267 | 0.022289 | 0.044275 | 0.069038 | 0.039328
21 | Ceili18 | Ceiling18 | Ceiling | 18 | R-38 | R-49 | Ceili18 | 0.033973 | 0.03477 | 0.013182 | 0.04036 | 0.041333 | 0.01527 | 0.040402 | 0.041373 | 0.016664 | 0.032769 | 0.033606 | 0.014857 | 0.036249 | 0.037303 | 0.015336 | 0.0066707 | 0.0041964 | 0.0084055 | 0.013116 | 0.0074578
22 | Windo10 | Windows10 | Windows | 10 | Class 85 | Class 35 | Windo10 | -5.7171 | -5.8633 | -2.5955 | -6.3019 | -6.4663 | -2.8332 | -10.3651 | -10.57 | -5.5564 | -7.6349 | -7.8042 | -4.152 | -12.9051 | -13.1388 | -7.7239 | -1.0685 | -0.74262 | -1.2383 | -1.8277 | -0.99936
23 | Windo11 | Windows11 | Windows | 11 | Class 85 | Class 30 | Windo11 | -4.6877 | -4.8092 | -2.1379 | -5.1676 | -5.3041 | -2.3386 | -8.5756 | -8.7468 | -4.6089 | -6.2617 | -6.4024 | -3.4179 | -10.739 | -10.9343 | -6.4329 | -1.06 | -0.7551 | -1.2068 | -1.7596 | -0.9821
24 | Windo12 | Windows12 | Windows | 12 | Class 85 | Class 25 | Windo12 | 0 | 0 | 0 | 0 | 0 | 0 | 0 | 0 | 0 | 0 | 0 | 0 | 0 | 0 | 0 | 0 | 0 | 0 | 0 | 0
25 | Windo13 | Windows13 | Windows | 13 | Class 85 | Class 20 | Windo13 | -2.7854 | -2.8596 | -1.2854 | -3.0871 | -3.1702 | -1.4077 | -5.2189 | -5.3255 | -2.8329 | -3.7112 | -3.7971 | -2.0484 | -6.6319 | -6.7533 | -4.0056 | -0.99542 | -0.74061 | -1.0903 | -1.5532 | -0.90319
26 | Windo14 | Windows14 | Windows | 14 | Class 85 | Class 15 | Windo14 | -1.6671 | -1.7115 | -0.77871 | -1.8687 | -1.919 | -0.85153 | -3.2185 | -3.2843 | -1.7948 | -2.172 | -2.2219 | -1.2431 | -4.1992 | -4.2747 | -2.6188 | -1.0774 | -0.8352 | -1.1394 | -1.5889 | -0.96467
27 | Windo15 | Windows15 | Windows | 15 | Class 50 | Class 35 | Windo15 | 0.97028 | 0.98497 | 0.52027 | 1.1327 | 1.1512 | 0.55734 | 1.8804 | 1.9007 | 1.3667 | 1.0877 | 1.0954 | 0.94003 | 2.5999 | 2.6303 | 2.2296 | 1.7244 | 1.4453 | 1.8055 | 2.3991 | 1.5941
28 | Windo16 | Windows16 | Windows | 16 | Class 50 | Class 30 | Windo16 | 1.9997 | 2.039 | 0.97795 | 2.2669 | 2.3135 | 1.0519 | 3.6699 | 3.7239 | 2.3142 | 2.4608 | 2.4972 | 1.6741 | 4.7661 | 4.8348 | 3.5206 | 1.7328 | 1.4329 | 1.8371 | 2.4672 | 1.6114
29 | Windo17 | Windows17 | Windows | 17 | Class 50 | Class 25 | Windo17 | 6.6874 | 6.8482 | 3.1158 | 7.4346 | 7.6175 | 3.3905 | 12.2455 | 12.4707 | 6.9232 | 8.7225 | 8.8996 | 5.092 | 15.5051 | 15.7691 | 9.9535 | 2.7929 | 2.188 | 3.0439 | 4.2268 | 2.5935
30 | Windo18 | Windows18 | Windows | 18 | Class 50 | Class 20 | Windo18 | 3.902 | 3.9887 | 1.8304 | 4.3475 | 4.4473 | 1.9828 | 7.0266 | 7.1451 | 4.0903 | 5.0113 | 5.1025 | 3.0436 | 8.8731 | 9.0158 | 5.9479 | 1.7975 | 1.4474 | 1.9535 | 2.6736 | 1.6903
31 | Windo19 | Windows19 | Windows | 19 | Class 35 | Class 22 | Windo19 | 2.5214 | 2.5829 | 1.1259 | 2.7684 | 2.8381 | 1.2229 | 4.4186 | 4.5026 | 2.3403 | 3.3709 | 3.4422 | 1.8088 | 5.3817 | 5.4777 | 3.197 | 0.065572 | 0.0047148 | 0.12854 | 0.23751 | 0.084745
32 | Windo20 | Windows20 | Windows | 20 | Single Pane | Class 22 | Windo20 | 19.1733 | 19.5762 | 8.4973 | 20.9904 | 21.4367 | 9.1962 | 32.1117 | 32.6835 | 18.7819 | 25.0584 | 25.5373 | 14.2388 | 38.7225 | 39.3771 | 26.0699 | 1.1831 | 0.74958 | 1.518 | 2.3077 | 1.2597
33 | Windo21 | Windows21 | Windows | 21 | Double Pane | Class 22 | Windo21 | 11.1336 | 11.3744 | 5.0115 | 12.243 | 12.5117 | 5.4268 | 19.1495 | 19.488 | 10.9693 | 14.5146 | 14.792 | 8.3209 | 23.377 | 23.769 | 15.4746 | 1.6668 | 1.235 | 1.9263 | 2.7483 | 1.6396
34 | Windo22 | Windows22 | Windows | 22 | Single Pane | Class 30 | Windo22 | 17.6813 | 18.0473 | 7.8291 | 19.3562 | 19.7609 | 8.4678 | 29.4826 | 30.0041 | 17.3891 | 23.0607 | 23.4969 | 13.164 | 35.5069 | 36.1039 | 24.1638 | 1.126 | 0.73239 | 1.421 | 2.1383 | 1.1922
35 | Windo23 | Windows23 | Windows | 23 | Double Pane | Class 30 | Windo23 | 9.6416 | 9.8456 | 4.3432 | 10.6089 | 10.8359 | 4.6985 | 16.5204 | 16.8086 | 9.5766 | 12.5168 | 12.7516 | 7.2462 | 20.1615 | 20.4958 | 13.5685 | 1.6097 | 1.2178 | 1.8293 | 2.5789 | 1.5721
36 | Windo24 | Windows24 | Windows | 24 | Class 35 | Class 30 | Windo24 | 1.0294 | 1.054 | 0.45769 | 1.1343 | 1.1623 | 0.49458 | 1.7895 | 1.8232 | 0.94751 | 1.3732 | 1.4018 | 0.73405 | 2.1661 | 2.2045 | 1.291 | 0.0084671 | -0.012477 | 0.03152 | 0.068171 | 0.017256
37 | Infil10 | Infiltration10 | Infiltration | 10 | 0.45 ACHn | 0.35 ACHn | Infil10 | 0 | 0 | 0 | 0 | 0 | 0 | 0 | 0 | 0 | 0 | 0 | 0 | 0 | 0 | 0 | 0 | 0 | 0 | 0 | 0
38 | Infil11 | Infiltration11 | Infiltration | 11 | 0.45 ACHn | 0.20 ACHn | Infil11 | 0 | 0 | 0 | 0 | 0 | 0 | 0 | 0 | 0 | 0 | 0 | 0 | 0 | 0 | 0 | 0 | 0 | 0 | 0 | 0
39 | Infil12 | Infiltration12 | Infiltration | 12 | 0.35 ACHn | 0.20 ACHn | Infil12 | 0 | 0 | 0 | 0 | 0 | 0 | 0 | 0 | 0 | 0 | 0 | 0 | 0 | 0 | 0 | 0 | 0 | 0 | 0 | 0
40 | DuctT10 | DuctTightness10 | DuctTightness | 10 | Std-crawl | PTCS-crawl | DuctT10 | 0 | 97.5026 | 1090.5071 | 0 | 141.313 | 1172.2353 | 0 | 360.5536 | 4023.115 | 0 | 269.6955 | 2642.1144 | 0 | 307.2899 | 6229.6403 | 331.7524 | 156.5478 | 392.3622 | 815.604 | 272.062
41 | DuctI10 | DuctInsulation10 | DuctInsulation | 10 | R-0 | R-4.2 | DuctI10 | 0 | 53.9358 | 75.2226 | 0 | 61.7589 | 81.2168 | 0 | 102.6674 | 200.9885 | 0 | 74.5061 | 145.6303 | 0 | 110.834 | 268.3874 | 21.8992 | 11.4032 | 26.1908 | 47.896 | 19.1096
42 | DuctI11 | DuctInsulation11 | DuctInsulation | 11 | R-0 | R-11 | DuctI11 | 0 | 73.973 | 104.7459 | 0 | 84.6134 | 113.1709 | 0 | 141.2239 | 280.6679 | 0 | 102.4366 | 203.9706 | 0 | 153.0779 | 376.5721 | 30.358 | 15.7575 | 36.1601 | 66.7708 | 26.3118
43 | DuctI12 | DuctInsulation12 | DuctInsulation | 12 | R-4.2 | R-11 | DuctI12 | 0 | 20.0372 | 29.5232 | 0 | 22.8544 | 31.9541 | 0 | 38.5565 | 79.6794 | 0 | 27.9305 | 58.3403 | 0 | 42.2439 | 108.1847 | 8.4588 | 4.3543 | 9.9694 | 18.8749 | 7.2023
44 | HeatP10 | HeatPump10 | HeatPump | 10 | 7.7/13 | 8.5/13 | HeatP10 | 0 | 0 | 380.5154 | 0 | 0 | 414.4464 | 0 | 0 | 575.3238 | 0 | 0 | 421.881 | 0 | 0 | 617.4405 | 0 | 0 | 0 | 0 | 0
45 | HeatP11 | HeatPump11 | HeatPump | 11 | 7.7/13 | 9.0/14 | HeatP11 | 0 | 0 | 554.6319 | 0 | 0 | 605.7723 | 0 | 0 | 842.2391 | 0 | 0 | 617.9974 | 0 | 0 | 898.4888 | 220.1764 | 136.0416 | 197.3734 | 310.1223 | 150.9699
46 | HeatP12 | HeatPump12 | HeatPump | 12 | 7.7/13 | 8.2/13 | HeatP12 | 0 | 0 | 265.8534 | 0 | 0 | 288.4513 | 0 | 0 | 399.5503 | 0 | 0 | 292.7311 | 0 | 0 | 432.36 | 0 | 0 | 0 | 0 | 0
47 | HPCnt10 | HPCntrls10 | HPCntrls | 10 | Standard | PTCS | HPCnt10 | 0 | 0 | 589.7604 | 0 | 0 | 653.0722 | 0 | 0 | 2075.441 | 0 | 0 | 1362.0706 | 0 | 0 | 2888.6685 | -11.3113 | -4.9201 | 0.56025 | -0.45251 | -2.3432
Savings Per Sq. Ft.
Weighted to Avg House Size
& Weighted to Avg Heating System (& cooling system)
[8 empty] | Heating |  |  |  |  | Cooling
[8 empty] | pdx | sea | spk | bos | kal | pdx | sea | spk | bos | kal
2 | Walls10 | Walls10 | Walls | 10 | R-0 | R-11 | Walls10 | 1.0301 | 1.1304 | 1.758 | 1.3654 | 2.1092 | -0.0016927 | -0.003017 | 0.0003177 | 0.00271 | -0.00052165
3 | BGWal10 | BGWalls10 | BGWalls | 10 | R-0 | R-11 | BGWal10 | 0 | 0 | 0 | 0 | 0 | 0 | 0 | 0 | 0 | 0
4 | Floor10 | Floors10 | Floors | 10 | R-0 | R-19 | Floor10 | 0.47504 | 0.5252 | 0.71202 | 0.56423 | 0.83339 | -0.0091558 | -0.0085311 | -0.0083375 | -0.0089376 | -0.0083178
5 | Floor11 | Floors11 | Floors | 11 | R-0 | R-25 | Floor11 | 0.5438 | 0.60147 | 0.8172 | 0.64764 | 0.95702 | -0.010603 | -0.0098883 | -0.0096753 | -0.010377 | -0.0096697
6 | Floor12 | Floors12 | Floors | 12 | R-0 | R-30 | Floor12 | 0.61603 | 0.68157 | 0.92834 | 0.73578 | 1.0878 | -0.012162 | -0.011351 | -0.011119 | -0.011934 | -0.011136
7 | Floor13 | Floors13 | Floors | 13 | R-0 | R-38 | Floor13 | 0.6352 | 0.70282 | 0.95796 | 0.75923 | 1.1226 | -0.012581 | -0.011746 | -0.011509 | -0.012355 | -0.011532
8 | Floor14 | Floors14 | Floors | 14 | R-19 | R-25 | Floor14 | 0.068755 | 0.076276 | 0.10518 | 0.08341 | 0.12362 | -0.0014476 | -0.0013572 | -0.0013378 | -0.0014391 | -0.0013519
9 | Floor15 | Floors15 | Floors | 15 | R-19 | R-30 | Floor15 | 0.14099 | 0.15637 | 0.21633 | 0.17155 | 0.25436 | -0.0030057 | -0.00282 | -0.0027814 | -0.0029961 | -0.0028181
10 | Floor16 | Floors16 | Floors | 16 | R-19 | R-38 | Floor16 | 0.16016 | 0.17763 | 0.24595 | 0.195 | 0.28922 | -0.0034256 | -0.0032146 | -0.0031719 | -0.0034172 | -0.0032146
11 | Floor17 | Floors17 | Floors | 17 | R-11 | R-30 | Floor17 | 1.3989 | 1.54 | 2.057 | 1.6313 | 2.3944 | -0.024731 | -0.022808 | -0.022053 | -0.023669 | -0.021638
12 | Floor18 | Floors18 | Floors | 18 | R-0 | R-19 | Floor18 | 0.47504 | 0.5252 | 0.71202 | 0.56423 | 0.83339 | -0.0091558 | -0.0085311 | -0.0083375 | -0.0089376 | -0.0083178
13 | Ceili10 | Ceiling10 | Ceiling | 10 | R-0 | R-19 | Ceili10 | 0.40593 | 0.48256 | 0.47645 | 0.38827 | 0.42395 | 0.0077528 | 0.0050326 | 0.0096545 | 0.014985 | 0.0086244
14 | Ceili11 | Ceiling11 | Ceiling | 11 | R-0 | R-38 | Ceili11 | 0.55167 | 0.65611 | 0.6492 | 0.5289 | 0.57884 | 0.010603 | 0.0068358 | 0.01323 | 0.020558 | 0.011801
15 | Ceili12 | Ceiling12 | Ceiling | 12 | R-0 | R-49 | Ceili12 | 0.5854 | 0.69617 | 0.68932 | 0.56146 | 0.61485 | 0.011268 | 0.0072541 | 0.014067 | 0.021866 | 0.012544
16 | Ceili13 | Ceiling13 | Ceiling | 13 | R-30 | R-38 | Ceili13 | 0.04009 | 0.047686 | 0.047613 | 0.038656 | 0.042703 | 0.00078714 | 0.00049664 | 0.00098985 | 0.0015441 | 0.00087923
17 | Ceili14 | Ceiling14 | Ceiling | 14 | R-30 | R-49 | Ceili14 | 0.073817 | 0.08775 | 0.087736 | 0.071217 | 0.078711 | 0.001452 | 0.00091489 | 0.0018276 | 0.0028513 | 0.0016225
18 | Ceili15 | Ceiling15 | Ceiling | 15 | R-19 | R-30 | Ceili15 | 0.10565 | 0.12586 | 0.12514 | 0.10197 | 0.11219 | 0.002063 | 0.0013066 | 0.0025852 | 0.0040297 | 0.0022972
19 | Ceili16 | Ceiling16 | Ceiling | 16 | R-19 | R-38 | Ceili16 | 0.14574 | 0.17355 | 0.17275 | 0.14063 | 0.1549 | 0.0028501 | 0.0018032 | 0.0035751 | 0.0055737 | 0.0031764
20 | Ceili17 | Ceiling17 | Ceiling | 17 | R-19 | R-49 | Ceili17 | 0.17947 | 0.21361 | 0.21288 | 0.17319 | 0.1909 | 0.003515 | 0.0022215 | 0.0044128 | 0.006881 | 0.0039198
21 | Ceili18 | Ceiling18 | Ceiling | 18 | R-38 | R-49 | Ceili18 | 0.033728 | 0.040064 | 0.040123 | 0.032561 | 0.036007 | 0.00066486 | 0.00041825 | 0.00083776 | 0.0013072 | 0.00074331
22 | Windo10 | Windows10 | Windows | 10 | Class 85 | Class 35 | Windo10 | -5.6808 | -6.2616 | -10.3087 | -7.5945 | -12.8447 | -0.1065 | -0.074017 | -0.12342 | -0.18217 | -0.099605
23 | Windo11 | Windows11 | Windows | 11 | Class 85 | Class 30 | Windo11 | -4.6581 | -5.1348 | -8.5292 | -6.2288 | -10.6888 | -0.10565 | -0.07526 | -0.12028 | -0.17537 | -0.097885
24 | Windo12 | Windows12 | Windows | 12 | Class 85 | Class 25 | Windo12 | 0 | 0 | 0 | 0 | 0 | 0 | 0 | 0 | 0 | 0
25 | Windo13 | Windows13 | Windows | 13 | Class 85 | Class 20 | Windo13 | -2.768 | -3.0676 | -5.1911 | -3.6921 | -6.6014 | -0.099212 | -0.073816 | -0.10867 | -0.1548 | -0.09002
26 | Windo14 | Windows14 | Windows | 14 | Class 85 | Class 15 | Windo14 | -1.6568 | -1.8569 | -3.2019 | -2.1614 | -4.1808 | -0.10738 | -0.083243 | -0.11357 | -0.15837 | -0.096147
27 | Windo15 | Windows15 | Windows | 15 | Class 50 | Class 35 | Windo15 | 0.9649 | 1.1258 | 1.8744 | 1.086 | 2.5959 | 0.17186 | 0.14406 | 0.17996 | 0.23911 | 0.15888
28 | Windo16 | Windows16 | Windows | 16 | Class 50 | Class 30 | Windo16 | 1.9876 | 2.2526 | 3.6539 | 2.4517 | 4.7518 | 0.17271 | 0.14281 | 0.1831 | 0.24591 | 0.1606
29 | Windo17 | Windows17 | Windows | 17 | Class 50 | Class 25 | Windo17 | 6.6457 | 7.3874 | 12.1831 | 8.6805 | 15.4406 | 0.27836 | 0.21807 | 0.30338 | 0.42128 | 0.25849
30 | Windo18 | Windows18 | Windows | 18 | Class 50 | Class 20 | Windo18 | 3.8777 | 4.3198 | 6.992 | 4.9884 | 8.8393 | 0.17915 | 0.14426 | 0.19471 | 0.26648 | 0.16847
31 | Windo19 | Windows19 | Windows | 19 | Class 35 | Class 22 | Windo19 | 2.5051 | 2.7504 | 4.3941 | 3.3527 | 5.3561 | 0.0065355 | 0.00046992 | 0.012811 | 0.023673 | 0.0084465
32 | Windo20 | Windows20 | Windows | 20 | Single Pane | Class 22 | Windo20 | 19.0469 | 20.8508 | 31.9555 | 24.932 | 38.5768 | 0.11792 | 0.07471 | 0.1513 | 0.23 | 0.12556
33 | Windo21 | Windows21 | Windows | 21 | Double Pane | Class 22 | Windo21 | 11.0613 | 12.1626 | 19.0534 | 14.4423 | 23.2856 | 0.16613 | 0.12309 | 0.192 | 0.27392 | 0.16342
34 | Windo22 | Windows22 | Windows | 22 | Single Pane | Class 30 | Windo22 | 17.5645 | 19.2272 | 29.3409 | 22.945 | 35.3766 | 0.11223 | 0.072996 | 0.14163 | 0.21313 | 0.11883
35 | Windo23 | Windows23 | Windows | 23 | Double Pane | Class 30 | Windo23 | 9.5789 | 10.539 | 16.4388 | 12.4553 | 20.0854 | 0.16044 | 0.12138 | 0.18233 | 0.25704 | 0.15669
36 | Windo24 | Windows24 | Windows | 24 | Class 35 | Class 30 | Windo24 | 1.0227 | 1.1268 | 1.7796 | 1.3657 | 2.1559 | 0.00084391 | -0.0012436 | 0.0031415 | 0.0067945 | 0.0017199
37 | Infil10 | Infiltration10 | Infiltration | 10 | 0.45 ACHn | 0.35 ACHn | Infil10 | 0 | 0 | 0 | 0 | 0 | 0 | 0 | 0 | 0 | 0
38 | Infil11 | Infiltration11 | Infiltration | 11 | 0.45 ACHn | 0.20 ACHn | Infil11 | 0 | 0 | 0 | 0 | 0 | 0 | 0 | 0 | 0 | 0
39 | Infil12 | Infiltration12 | Infiltration | 12 | 0.35 ACHn | 0.20 ACHn | Infil12 | 0 | 0 | 0 | 0 | 0 | 0 | 0 | 0 | 0 | 0
40 | DuctT10 | DuctTightness10 | DuctTightness | 10 | Std-crawl | PTCS-crawl | DuctT10 | 447.8408 | 505.0289 | 1652.7284 | 1106.6999 | 2396.7324 | 33.0655 | 15.603 | 39.1064 | 81.2905 | 27.1162
41 | DuctI10 | DuctInsulation10 | DuctInsulation | 10 | R-0 | R-4.2 | DuctI10 | 61.4459 | 68.6238 | 137.3557 | 99.5992 | 166.4198 | 2.1827 | 1.1365 | 2.6104 | 4.7737 | 1.9046
42 | DuctI11 | DuctInsulation11 | DuctInsulation | 11 | R-0 | R-11 | DuctI11 | 84.8299 | 94.6886 | 190.4206 | 138.2585 | 231.928 | 3.0258 | 1.5705 | 3.604 | 6.655 | 2.6225
43 | DuctI12 | DuctInsulation12 | DuctInsulation | 12 | R-4.2 | R-11 | DuctI12 | 23.384 | 26.0649 | 53.0649 | 38.6593 | 65.5082 | 0.84308 | 0.43399 | 0.99364 | 1.8812 | 0.71785
44 | HeatP10 | HeatPump10 | HeatPump | 10 | 7.7/13 | 8.5/13 | HeatP10 | 380.5154 | 414.4464 | 575.3238 | 421.881 | 617.4405 | 0 | 0 | 0 | 0 | 0
45 | HeatP11 | HeatPump11 | HeatPump | 11 | 7.7/13 | 9.0/14 | HeatP11 | 554.6319 | 605.7723 | 842.2391 | 617.9974 | 898.4888 | 220.1764 | 136.0416 | 197.3734 | 310.1223 | 150.9699
46 | HeatP12 | HeatPump12 | HeatPump | 12 | 7.7/13 | 8.2/13 | HeatP12 | 265.8534 | 288.4513 | 399.5503 | 292.7311 | 432.36 | 0 | 0 | 0 | 0 | 0
47 | HPCnt10 | HPCntrls10 | HPCntrls | 10 | Standard | PTCS | HPCnt10 | 589.7604 | 653.0722 | 2075.441 | 1362.0706 | 2888.6685 | -11.3113 | -4.9201 | 0.56025 | -0.45251 | -2.3432
Note on K6: Adam Hadley, PE: Don't copy all the way down
Note on N6: Adam Hadley, PE: Don't copy all the way down
Note on Q6: Adam Hadley, PE: Don't copy all the way down
Note on T6: Adam Hadley, PE: Don't copy all the way down
Note on W6: Adam Hadley, PE: Don't copy all the way down
Note on Z6: Adam Hadley, PE: Don't copy all the way down
Note on AC6: Adam Hadley, PE: Don't copy all the way down
Note on AF6: Adam Hadley, PE: Don't copy all the way down
Note on AI6: Adam Hadley, PE: Don't copy all the way down
Note on AL6: Adam Hadley, PE: Don't copy all the way down
Note on AO6: Adam Hadley, PE: Don't copy all the way down
Note on AR6: Adam Hadley, PE: Don't copy all the way down
Note on AU6: Adam Hadley, PE: Don't copy all the way down
Note on AX6: Adam Hadley, PE: Don't copy all the way down
Note on BA6: Adam Hadley, PE: Don't copy all the way down
Note on BD6: Adam Hadley, PE: Don't copy all the way down
Note on BG6: Adam Hadley, PE: Don't copy all the way down
Note on BJ6: Adam Hadley, PE: Don't copy all the way down
Note on BM6: Adam Hadley, PE: Don't copy all the way down
Note on BP6: Adam Hadley, PE: Don't copy all the way down
Note on BS6: Adam Hadley, PE: Don't copy all the way down
Note on BV6: Adam Hadley, PE: Don't copy all the way down
Note on BY6: Adam Hadley, PE: Don't copy all the way down
Note on CB6: Adam Hadley, PE: Don't copy all the way down
Note on CE6: Adam Hadley, PE: Don't copy all the way down
Note on CH6: Adam Hadley, PE: Don't copy all the way down
Note on CK6: Adam Hadley, PE: Don't copy all the way down
Note on CN6: Adam Hadley, PE: Don't copy all the way down
Note on CQ6: Adam Hadley, PE: Don't copy all the way down
Note on CT6: Adam Hadley, PE: Don't copy all the way down
Note on K48: Adam Hadley, PE: =IF(K$5="pre",hpmid5bytype("Standard",VLOOKUP($F48,HPinputs,hspfMid,FALSE), VLOOKUP($F48,HPinputs,hspfLow,FALSE),VLOOKUP($F48,HPinputs,hspfHigh,FALSE),VLOOKUP(K$3&K$2&"hLa"&$B48&K$5,SEEMOutput,11,FALSE),VLOOKUP(K$3&K$2&"hLb"&$B48&K$5,SEEMOutput,11,FALSE),VLOOKUP(K$3&K$2&"hLc"&$B48&K$5,SEEMOutput,11,FALSE), VLOOKUP(K$3&K$2&"hLd"&$B48&K$5,SEEMOutput,11,FALSE), VLOOKUP(K$3&K$2&"hLe"&$B48&K$5,SEEMOutput,11,FALSE),VLOOKUP(K$3&K$2&"hHa"&$B48&K$5,SEEMOutput,11,FALSE),VLOOKUP(K$3&K$2&"hHb"&$B48&K$5,SEEMOutput,11,FALSE),VLOOKUP(K$3&K$2&"hHc"&$B48&K$5,SEEMOutput,11,FALSE), VLOOKUP(K$3&K$2&"hHd"&$B48&K$5,SEEMOutput,11,FALSE), VLOOKUP(K$3&K$2&"hHe"&$B48&K$5,SEEMOutput,11,FALSE)),IF(K$5="pst",hpmid5bytype("Standard",VLOOKUP($G48,HPinputs,hspfMid,FALSE), VLOOKUP($G48,HPinputs,hspfLow,FALSE),VLOOKUP($G48,HPinputs,hspfHigh,FALSE),VLOOKUP(K$3&K$2&"hLa"&$B48&K$5,SEEMOutput,11,FALSE),VLOOKUP(K$3&K$2&"hLb"&$B48&K$5,SEEMOutput,11,FALSE),VLOOKUP(K$3&K$2&"hLc"&$B48&K$5,SEEMOutput,11,FALSE), VLOOKUP(K$3&K$2&"hLd"&$B48&K$5,SEEMOutput,11,FALSE), VLOOKUP(K$3&K$2&"hLe"&$B48&K$5,SEEMOutput,11,FALSE),VLOOKUP(K$3&K$2&"hHa"&$B48&K$5,SEEMOutput,11,FALSE),VLOOKUP(K$3&K$2&"hHb"&$B48&K$5,SEEMOutput,11,FALSE),VLOOKUP(K$3&K$2&"hHc"&$B48&K$5,SEEMOutput,11,FALSE), VLOOKUP(K$3&K$2&"hHd"&$B48&K$5,SEEMOutput,11,FALSE), VLOOKUP(K$3&K$2&"hHe"&$B48&K$5,SEEMOutput,11,FALSE)),"error"))
Note on CU48: Adam Hadley, PE: =IF(CU$5="pre",IF($F48="7.7/13",VLOOKUP(CU$3&CU$2&"hHa"&$B48&CU$5,SEEMOutput,17,FALSE),IF(OR($F48="8.5/13",$F48="8.2/13"),VLOOKUP(CU$3&CU$2&"hLa"&$B48&CU$5,SEEMOutput,17,FALSE),IF($F48="9.0/14",VLOOKUP(CU$3&CU$2&"hHa"&$B48&CU$5,SEEMOutput,17,FALSE)*Constants!$I$168,"error"))),IF(CU$5="pst",IF($G48="7.7/13",VLOOKUP(CU$3&CU$2&"hHa"&$B48&CU$5,SEEMOutput,17,FALSE),IF(OR($G48="8.5/13",$G48="8.2/13"),VLOOKUP(CU$3&CU$2&"hLa"&$B48&CU$5,SEEMOutput,17,FALSE),IF($G48="9.0/14",VLOOKUP(CU$3&CU$2&"hHa"&$B48&CU$5,SEEMOutput,17,FALSE)*Constants!$I$168,"error"))),"error2"))
Note on K51: Adam Hadley, PE: =IF(K$5="pre",N48,IF(K$5="pst",hpmid5bytype($G51,VLOOKUP(HSPFseer,HPinputs,hspfMid,FALSE), VLOOKUP(HSPFseer,HPinputs,hspfLow,FALSE),VLOOKUP(HSPFseer,HPinputs,hspfHigh,FALSE),VLOOKUP(K$3&K$2&"hLaCEcase",SEEMOutput,11,FALSE),VLOOKUP(K$3&K$2&"hLbCEcase",SEEMOutput,11,FALSE),VLOOKUP(K$3&K$2&"hLcCEcase",SEEMOutput,11,FALSE), VLOOKUP(K$3&K$2&"hLdCEcase",SEEMOutput,11,FALSE), VLOOKUP(K$3&K$2&"hLeCEcase",SEEMOutput,11,FALSE),VLOOKUP(K$3&K$2&"hHaCEcase",SEEMOutput,11,FALSE),VLOOKUP(K$3&K$2&"hHbCEcase",SEEMOutput,11,FALSE),VLOOKUP(K$3&K$2&"hHcCEcase",SEEMOutput,11,FALSE), VLOOKUP(K$3&K$2&"hHdCEcase",SEEMOutput,11,FALSE), VLOOKUP(K$3&K$2&"hHeCEcase",SEEMOutput,11,FALSE)),"error"))
Note on CV51: Adam Hadley: =IF(HSPFseer="7.7/13",VLOOKUP(CV$3&CV$2&"hHaCEcase",SEEMOutput,17,FALSE),IF(HSPFseer="8.5/13",VLOOKUP(CV$3&CV$2&"hLaCEcase",SEEMOutput,17,FALSE),IF(HSPFseer="9.0/14",VLOOKUP(CV$3&CV$2&"hHaCEcase",SEEMOutput,17,FALSE)*Constants!J212,"error")))

## inputWeightings
Prototype |  | Weighting | Duct Tightness & Insulation | BGWall Insulation | Heat Pump | Floors
1500 | Crawlspace | 15% | 15% | 0% | 45% | 17.65% | Crawlspace
1500 | Slab | 15% | 15% | 0% | 45% |  | Slab
1000 | Crawlspace | 70% | 70% | 100% | 10% | 82.35% | Crawlspace
| Average | 1150 | 1150 |  | 1450
Heating System Type | Weighting | Duct Tightness & Insulation | HP upgrade & controls
Zonal | 96.39% | 0% | 0%
FAF | 2.333% | 64.72% | 0%
Heat Pump | 1.272% | 35.28% | 100%
Cooling Systems
With | 9.645%
Without | 90.36%
Location Climate Data | Portland | Seattle | Spokane | Boise | Kalispell | Region
Heating Zone Weight Data
Heating Zone 1 | 20% | 50% | 15% | 15% | 0% | 100% | 4974.7
Heating Zone 2 | 0% | 0% | 85% | 10% | 5% | 100% | 6639.6
Heating Zone 3 | 0% | 0% | 0% | 0% | 100% | 100% | 7828
PNW Region | 20% | 40% | 15% | 20% | 5% | 100%
Portland | 100% | 0% | 0% | 0% | 0% | 100%
Seattle | 0% | 100% | 0% | 0% | 0% | 100%
Boise | 0% | 0% | 0% | 100% | 0% | 100%
Spokane | 0% | 0% | 100% | 0% | 0% | 100%
Kalispell | 0% | 0% | 0% | 0% | 100% | 100%
Heating Degree Days* | 4187 | 4641 | 6716 | 5396 | 7828 | #REF!
Location Climate Data | Portland | Seattle | Spokane | Boise | Kalispell | Region
Cooling Zone Weights
Cooling Zone 1 | 5% | 80% | 0% | 0% | 15% | 100% | 139.8
Cooling Zone 2 | 35% | 0% | 55% | 10% | 0% | 100% | 391.6
Cooling Zone 3 | 0% | 0% | 0% | 100% | 0% | 100% | 756
PNW Region | 35% | 25% | 20% | 15% | 5% | 100%
Portland | 100% |  |  |  |  | 100%
Seattle |  | 100% |  |  |  | 100%
Boise |  |  |  | 100% |  | 100%
Spokane |  |  | 100% |  |  | 100%
Kalispell |  |  |  |  | 100% | 100%
Cooling Degree Hours* | 367 | 128 | 341 | 756 | 127 | 0

## Costs
Multi Family Weatherization - Insulate Walls - R-0 to R-11 | 0.85034 | 11 | 0
Multi Family Weatherization - Insulate Floors - R-0 to R-19 | 1.119 | 19 | 0
Multi Family Weatherization - Insulate Floors - R-0 to R-30 | 1.7669 | 30 | 0
Multi Family Weatherization - Insulate Floors - R-19 to R-30 | 0.64785 | 30 | 19
Multi Family Weatherization - Insulate Attic - R-0 to R-19 | 0.58749 | 19 | 0
Multi Family Weatherization - Insulate Attic - R-0 to R-38 | 1.175 | 38 | 0
Multi Family Weatherization - Insulate Attic - R-0 to R-49 | 1.5151 | 49 | 0
Multi Family Weatherization - Insulate Attic - R-30 to R-38 | 0.24736 | 38 | 30
Multi Family Weatherization - Insulate Attic - R-30 to R-49 | 0.58749 | 49 | 30
Multi Family Weatherization - Insulate Attic - R-38 to R-49 | 0.34013 | 49 | 38
Multi Family Weatherization - Insulate Attic - R-19 to R-30 | 0.34013 | 30 | 19
Multi Family Weatherization - Insulate Attic - R-19 to R-38 | 0.58749 | 38 | 19
Multi Family Weatherization - Insulate Attic - R-19 to R-49 | 0.92762 | 49 | 19
Windows - Single Pane to Class 22 | 23.5732
Windows - Double Pane to Class 22 | 23.5732
Windows - Single Pane to Class 30 | 22.2132
Windows - Double Pane to Class 30 | 22.2132
Windows - Class 35 to Class 30 | 0.96325
Windows - Class 35 to Class 22 | 2.3233
Note on B15: Adam Hadley: Class 30 to class 22 $1.36/sqft based on June 2009 RTF meeting.
Note on B16: Adam Hadley: Class 30 to class 22 $1.36/sqft based on June 2009 RTF meeting.
Note on B20: Adam Hadley: Class 30 to class 22 $1.36/sqft based on June 2009 RTF meeting.

## ETO MF Insulation Cost
PROGRAMCODE | MEASURECODE | MEASUREDESC | MEASUREID | RECOGNIZEDT | KWHANNUAL | THERMANNUAL | ETOINCENTIVE | COSTINSTALL | SQ_FT | Cost/Sq Ft | BEGIN_R | END_R | Cost/SF/R
MHS | MFINSCEILE | MF Ceiling/Attic Insulation, R-0 to R-18 existing to R-38, Ele H | M00000267999 | 2007-04-26 | 61135 | 0 | 3268.5 | 13074 | 13074 | 1 | 0 | 38 | 0.026316
MHS | MFINSCEILE | MF Ceiling/Attic Insulation, R-0 to R-18 existing to R-38, Ele H | M00000268008 | 2007-04-26 | 13208 | 0 | 3395.75 | 17014 | 13583 | 1.2526 | 11 | 38 | 0.046392
MHS | MFINSCEILE | MF Ceiling/Attic Insulation, R-0 to R-18 existing to R-38, Ele H | M00000272198 | 2007-05-17 | 5704 | 0 | 902.5 | 2902 | 3610 | 0.80388 | 2 | 38 | 0.02233
MHS | MFINSCEILE | MF Ceiling/Attic Insulation, R-0 to R-18 existing to R-38, Ele H | M00000282970 | 2007-07-19 | 35591 | 0 | 1902.75 | 9082 | 7611 | 1.1933 | 0 | 38 | 0.031402
MHS | MFINSCEILE | MF Ceiling/Attic Insulation, R-0 to R-18 existing to R-38, Ele H | M00000291043 | 2007-08-23 | 8192 | 0 | 2100 | 6580 | 8400 | 0.78333 | 11 | 38 | 0.029012
MHS | MFINSCEILE | MF Ceiling/Attic Insulation, R-0 to R-18 existing to R-38, Ele H | M00000300596 | 2007-11-21 | 37129 | 0 | 2000 | 4400 | 8000 | 0.55 | 0 | 38 | 0.014474
MHS | MFINSCEILE | MF Ceiling/Attic Insulation, R-0 to R-18 existing to R-38, Ele H | M00000300610 | 2007-09-28 | 3394 | 0 | 872.25 | 5624.25 | 3489 | 1.612 | 15 | 38 | 0.070087
MHS | MFINSCEILE | MF Ceiling/Attic Insulation, R-0 to R-18 existing to R-38, Ele H | M00000301611 | 2007-09-28 | 12962 | 0 | 2050.75 | 6253 | 8203 | 0.76228 | 0 | 25 | 0.030491
MHS | MFINSCEILE | MF Ceiling/Attic Insulation, R-0 to R-18 existing to R-38, Ele H | M00000301995 | 2007-10-04 | 19604 | 0 | 5040 | 9269 | 20160 | 0.45977 | 12 | 38 | 0.017684
MHS | MFINSCEILE | MF Ceiling/Attic Insulation, R-0 to R-18 existing to R-38, Ele H | M00000303827 | 2007-10-11 | 13431 | 0 | 2125 | 9147.69 | 8500 | 1.0762 | 0 | 30 | 0.035873
MHS | MFINSCEILE | MF Ceiling/Attic Insulation, R-0 to R-18 existing to R-38, Ele H | M00000303833 | 2007-10-11 | 18942 | 0 | 2997 | 13066.49 | 11988 | 1.09 | 0 | 38 | 0.028683
MHS | MFINSCEILE | MF Ceiling/Attic Insulation, R-0 to R-18 existing to R-38, Ele H | M00000309425 | 2007-11-09 | 59153 | 0 | 3332.5 | 8390.97 | 13330 | 0.62948 | 0 | 38 | 0.016565
MHS | MFINSCEILE | MF Ceiling/Attic Insulation, R-0 to R-18 existing to R-38, Ele H | M00000310232 | 2007-11-01 | 5470 | 0 | 1406.25 | 2945 | 5625 | 0.52356 | 15 | 38 | 0.022763
MHS | MFINSCEILE | MF Ceiling/Attic Insulation, R-0 to R-18 existing to R-38, Ele H | M00000314637 | 2007-11-21 | 9724 | 0 | 1538.5 | 6620 | 6154 | 1.0757 | 8 | 38 | 0.035857
MHS | MFINSCEILE | MF Ceiling/Attic Insulation, R-0 to R-18 existing to R-38, Ele H | M00000314813 | 2007-11-21 | 2237 | 0 | 575 | 1495 | 2300 | 0.65 | 11 | 38 | 0.024074
MHS | MFINSCEILE | MF Ceiling/Attic Insulation, R-0 to R-18 existing to R-38, Ele H | M00000321029 | 2007-12-13 | 13226 | 0 | 2092.5 | 4197 | 8370 | 0.50143 | 8 | 38 | 0.016714
MHS | MFINSCEILE | MF Ceiling/Attic Insulation, R-0 to R-18 existing to R-38, Ele H | M00000321084 | 2007-12-13 | 27977 | 0 | 7192.75 | 17050 | 28771 | 0.59261 | 15 | 38 | 0.025766
MHS | MFINSCEILE | MF Ceiling/Attic Insulation, R-0 to R-18 existing to R-38, Ele H | M00000321869 | 2007-12-13 | 10282 | 0 | 1626.75 | 8806 | 6507 | 1.3533 | 15 | 38 | 0.05884
MHS | MFINSCEILE | MF Ceiling/Attic Insulation, R-0 to R-18 existing to R-38, Ele H | M00000324240 | 2007-12-27 | 6097 | 0 | 1567.5 | 8709.77 | 6270 | 1.3891 | 11 | 38 | 0.051449
MHS | MFINSCEILE | MF Ceiling/Attic Insulation, R-0 to R-18 existing to R-38, Ele H | M00000325997 | 2007-12-27 | 5348 | 0 | 1375 | 109.12 | 5500 | 0.01984 | 11 | 38 | 0.00073481
MHS | MFINSCEILE | MF Ceiling/Attic Insulation, R-0 to R-18 existing to R-38, Ele H | M00000326010 | 2007-12-27 | 6321 | 0 | 1625 | 2410 | 6500 | 0.37077 | 13 | 38 | 0.014831
MHS | MFINSCEILE | MF Ceiling/Attic Insulation, R-0 to R-18 existing to R-38, Ele H | M00000326022 | 2007-12-31 | 6053 | 0 | 1556.25 | 5100 | 6225 | 0.81928 | 11 | 38 | 0.030344
MHS | MFINSCEILE | MF Ceiling/Attic Insulation, R-0 to R-18 existing to R-38, Ele H | M00000327809 | 2007-12-31 | 5689 | 0 | 900 | 3240 | 3600 | 0.9 | 8 | 38 | 0.03
MHS | MFINSCEILE | MF Ceiling/Attic Insulation, R-0 to R-18 existing to R-38, Ele H | M00000328112 | 2007-12-31 | 3792 | 0 | 600 | 12242.56 | 2400 | 5.1011 | 8 | 38 | 0.17004
MHS | MFINSCEILE | MF Ceiling/Attic Insulation, R-0 to R-18 existing to R-38, Ele H | M00000328114 | 2007-12-31 | 3556 | 0 | 562.5 | 11477.4 | 2250 | 5.1011 | 8 | 38 | 0.17004
MHS | MFINSCEILE | MF Ceiling/Attic Insulation, R-0 to R-18 existing to R-38, Ele H | M00000328118 | 2007-12-31 | 4266 | 0 | 675 | 13772.88 | 2700 | 5.1011 | 8 | 38 | 0.17004
MHS | MFINSCEILE | MF Ceiling/Attic Insulation, R-0 to R-18 existing to R-38, Ele H | M00000328122 | 2007-12-31 | 3792 | 0 | 600 | 12242.56 | 2400 | 5.1011 | 8 | 38 | 0.17004
MHS | MFINSCEILE | MF Ceiling/Attic Insulation, R-0 to R-18 existing to R-38, Ele H | M00000328126 | 2007-12-31 | 4266 | 0 | 675 | 13772.88 | 2700 | 5.1011 | 8 | 38 | 0.17004
MHS | MFINSCEILE | MF Ceiling/Attic Insulation, R-0 to R-18 existing to R-38, Ele H | M00000328130 | 2007-12-31 | 4030 | 0 | 637.5 | 13007.72 | 2550 | 5.1011 | 8 | 38 | 0.17004
MHS | MFINSCEILE | MF Ceiling/Attic Insulation, R-0 to R-18 existing to R-38, Ele H | M00000328134 | 2007-12-31 | 6400 | 0 | 1012.5 | 20659.32 | 4050 | 5.1011 | 8 | 38 | 0.17004
MHS | MFINSCEILE | MF Ceiling/Attic Insulation, R-0 to R-18 existing to R-38, Ele H | M00000330691 | 2007-12-31 | 14680 | 0 | 2322.5 | 5805.15 | 9290 | 0.62488 | 8 | 38 | 0.020829
MHS | MFINSCEILE | MF Ceiling/Attic Insulation, R-0 to R-18 existing to R-38, Ele H | M00000331430 | 2007-12-31 | 2705 | 0 | 775 | 4500 | 3100 | 1.4516 | 13 | 38 | 0.058065
MHS | MFINSCEILE | MF Ceiling/Attic Insulation, R-0 to R-18 existing to R-38, Ele H | M00000331478 | 2007-12-31 | 16628 | 0 | 4275 | 5775 | 17100 | 0.33772 | 15 | 38 | 0.014683
MHS | MFINSCEILE | MF Ceiling/Attic Insulation, R-0 to R-18 existing to R-38, Ele H | M00000331551 | 2007-12-31 | 12384 | 0 | 1959.25 | 4500 | 7837 | 0.5742 | 2 | 38 | 0.01595
MHS | MFINSCEILE | MF Ceiling/Attic Insulation, R-0 to R-18 existing to R-38, Ele H | M00000331574 | 2007-12-31 | 18921 | 0 | 466.5 | 2396.5 | 1866 | 1.2843 | 2 | 38 | 0.035675
MHS | MFINSCEILE | MF Ceiling/Attic Insulation, R-0 to R-18 existing to R-38, Ele H | M00000331715 | 2007-12-31 | 18117 | 0 | 2866.25 | 5445 | 11465 | 0.47492 | 8 | 38 | 0.015831
MHS | MFINSCEILE | MF Ceiling/Attic Insulation, R-0 to R-18 existing to R-38, Ele H | M00000333357 | 2007-12-31 | 18568 | 0 | 4773.75 | 8265 | 19095 | 0.43284 | 15 | 38 | 0.018819
MHS | MFINSCEILE | MF Ceiling/Attic Insulation, R-0 to R-18 existing to R-38, Ele H | M00000339674 | 2008-02-21 | 7706 | 0 | 1219 | 3231.58 | 4876 | 0.66275 | 8 | 38 | 0.022092
MHS | MFINSCEILE | MF Ceiling/Attic Insulation, R-0 to R-18 existing to R-38, Ele H | M00000349919 | 2008-03-27 | 8197 | 0 | 2107.5 | 6600 | 8430 | 0.78292 | 14 | 38 | 0.032622
MHS | MFINSCEILE | MF Ceiling/Attic Insulation, R-0 to R-18 existing to R-38, Ele H | M00000350112 | 2008-04-17 | 3744 | 0 | 962.5 | 2970 | 3850 | 0.77143 | 11 | 38 | 0.028571
MHS | MFINSCEILE | MF Ceiling/Attic Insulation, R-0 to R-18 existing to R-38, Ele H | M00000350246 | 2008-03-27 | 18472 | 0 | 2922.5 | 6995 | 11690 | 0.59837 | 8 | 38 | 0.019946
MHS | MFINSCEILE | MF Ceiling/Attic Insulation, R-0 to R-18 existing to R-38, Ele H | M00000356991 | 2008-04-30 | 5574 | 0 | 882 | 1774.58 | 3528 | 0.503 | 0 | 38 | 0.013237
MHS | MFINSCEILE | MF Ceiling/Attic Insulation, R-0 to R-18 existing to R-38, Ele H | M00000364710 | 2008-06-12 | 7367 | 0 | 1165.5 | 2095 | 4662 | 0.44938 | 10 | 38 | 0.016049
MHS | MFINSCEILE | MF Ceiling/Attic Insulation, R-0 to R-18 existing to R-38, Ele H | M00000371573 | 2008-06-26 | 35411 | 0 | 5602.5 | 11645 | 22410 | 0.51963 | 8 | 38 | 0.017321
MHS | MFINSCEILE | MF Ceiling/Attic Insulation, R-0 to R-18 existing to R-38, Ele H | M00000375608 | 2008-07-17 | 1373 | 0 | 800 | 1637 | 3200 | 0.51156 | 22 | 38 | 0.031973
MHS | MFINSCEILG | MF Ceiling/Attic Insulation, R-0 to R-18 existing to R-38, Gas H | M00000277131 | 2007-06-14 | 0 | 258.7 | 855 | 2214 | 3420 | 0.64737 | 7 | 38 | 0.020883
MHS | MFINSCEILG | MF Ceiling/Attic Insulation, R-0 to R-18 existing to R-38, Gas H | M00000307682 | 2007-10-25 | 0 | 52.65 | 655.5 | 2097 | 2622 | 0.79977 | 11 | 38 | 0.029621
MHS | MFINSCEILG | MF Ceiling/Attic Insulation, R-0 to R-18 existing to R-38, Gas H | M00000308314 | 2007-11-09 | 0 | 160.55 | 600 | 1700 | 2400 | 0.70833 | 8 | 38 | 0.023611
MHS | MFINSCEILG | MF Ceiling/Attic Insulation, R-0 to R-18 existing to R-38, Gas H | M00000327730 | 2007-12-31 | 0 | 38.35 | 408.75 | 688 | 1635 | 0.4208 | 15 | 38 | 0.018295
MHS | MFINSCEILG | MF Ceiling/Attic Insulation, R-0 to R-18 existing to R-38, Gas H | M00000328106 | 2008-03-06 | 0 | 1722.5 | 1308.75 | 2980 | 5235 | 0.56925 | 2 | 38 | 0.015812
MHS | MFINSCEILG | MF Ceiling/Attic Insulation, R-0 to R-18 existing to R-38, Gas H | M00000354989 | 2008-04-24 | 0 | 60.45 | 724 | 2295.4 | 2896 | 0.79261 | 11 | 38 | 0.029356
MHS | MFINSCEILG | MF Ceiling/Attic Insulation, R-0 to R-18 existing to R-38, Gas H | M00000356026 | 2008-04-30 | 0 | 15308.15 | 17419.5 | 35073.3 | 69678 | 0.50336 | 0 | 38 | 0.013246
MHS | MFINSCEILG | MF Ceiling/Attic Insulation, R-0 to R-18 existing to R-38, Gas H | M00000356036 | 2008-04-30 | 0 | 815.75 | 928 | 1867.12 | 3712 | 0.503 | 0 | 38 | 0.013237
MHS | MFINSCEILG | MF Ceiling/Attic Insulation, R-0 to R-18 existing to R-38, Gas H | M00000358013 | 2008-04-30 | 0 | 126.75 | 1031 | 3641 | 4124 | 0.88288 | 8 | 38 | 0.029429
MHS | MFINSCEILG | MF Ceiling/Attic Insulation, R-0 to R-18 existing to R-38, Gas H | M00000363790 | 2008-06-26 | 0 | 43.55 | 438.75 | 1318 | 1755 | 0.751 | 12 | 38 | 0.028885
MHS | MFINSCEILG | MF Ceiling/Attic Insulation, R-0 to R-18 existing to R-38, Gas H | M00000365376 | 2008-07-17 | 0 | 68.25 | 683.5 | 2420 | 2734 | 0.88515 | 11 | 38 | 0.032783
MHS | MFINSFLOORE | MF Floor Insulation, R-0 to R-11 existing to R-25, Ele Heat | M00000276113 | 2007-06-14 | 22400 | 0 | 4607.1 | 17395.2 | 10238 | 1.6991 | 0 | 25 | 0.067963
MHS | MFINSFLOORE | MF Floor Insulation, R-0 to R-11 existing to R-25, Ele Heat | M00000282961 | 2007-07-19 | 22034 | 0 | 4531.95 | 12812 | 10071 | 1.2722 | 0 | 25 | 0.050887
MHS | MFINSFLOORE | MF Floor Insulation, R-0 to R-11 existing to R-25, Ele Heat | M00000282969 | 2007-07-19 | 8325 | 0 | 1712.25 | 6181 | 3805 | 1.6244 | 0 | 25 | 0.064978
MHS | MFINSFLOORE | MF Floor Insulation, R-0 to R-11 existing to R-25, Ele Heat | M00000291046 | 2007-08-23 | 9395 | 0 | 1890 | 5544 | 4200 | 1.32 | 0 | 25 | 0.0528
MHS | MFINSFLOORE | MF Floor Insulation, R-0 to R-11 existing to R-25, Ele Heat | M00000299124 | 2007-09-20 | 13729 | 0 | 2823.75 | 9620 | 6275 | 1.5331 | 0 | 25 | 0.061323
MHS | MFINSFLOORE | MF Floor Insulation, R-0 to R-11 existing to R-25, Ele Heat | M00000300597 | 2007-11-21 | 18087 | 0 | 3600 | 2570 | 8000 | 0.32125 | 0 | 25 | 0.01285
MHS | MFINSFLOORE | MF Floor Insulation, R-0 to R-11 existing to R-25, Ele Heat | M00000300601 | 2007-10-04 | 9026 | 0 | 1856.25 | 1110 | 4125 | 0.26909 | 0 | 19 | 0.014163
MHS | MFINSFLOORE | MF Floor Insulation, R-0 to R-11 existing to R-25, Ele Heat | M00000300611 | 2007-09-28 | 7633 | 0 | 1570.05 | 4800 | 3489 | 1.3758 | 0 | 25 | 0.05503
MHS | MFINSFLOORE | MF Floor Insulation, R-0 to R-11 existing to R-25, Ele Heat | M00000301612 | 2007-09-28 | 16187 | 0 | 3329.1 | 12925 | 7398 | 1.7471 | 0 | 25 | 0.069884
MHS | MFINSFLOORE | MF Floor Insulation, R-0 to R-11 existing to R-25, Ele Heat | M00000301996 | 2007-10-04 | 44108 | 0 | 9072 | 13500 | 20160 | 0.66964 | 0 | 19 | 0.035244
MHS | MFINSFLOORE | MF Floor Insulation, R-0 to R-11 existing to R-25, Ele Heat | M00000303825 | 2007-10-11 | 13009 | 0 | 2675.7 | 8078 | 5946 | 1.3586 | 0 | 25 | 0.054342
MHS | MFINSFLOORE | MF Floor Insulation, R-0 to R-11 existing to R-25, Ele Heat | M00000308187 | 2007-10-25 | 8752 | 0 | 1800 | 4345 | 4000 | 1.0862 | 0 | 25 | 0.04345
MHS | MFINSFLOORE | MF Floor Insulation, R-0 to R-11 existing to R-25, Ele Heat | M00000309424 | 2007-11-09 | 27866 | 0 | 5850 | 14917.28 | 13000 | 1.1475 | 0 | 30 | 0.038249
MHS | MFINSFLOORE | MF Floor Insulation, R-0 to R-11 existing to R-25, Ele Heat | M00000314814 | 2007-11-21 | 10064 | 0 | 2070 | 5630 | 4600 | 1.2239 | 0 | 25 | 0.048957
MHS | MFINSFLOORE | MF Floor Insulation, R-0 to R-11 existing to R-25, Ele Heat | M00000315713 | 2007-11-21 | 57988 | 0 | 11926.8 | 44367 | 26504 | 1.674 | 0 | 20 | 0.083699
MHS | MFINSFLOORE | MF Floor Insulation, R-0 to R-11 existing to R-25, Ele Heat | M00000321030 | 2007-12-13 | 2166 | 0 | 445.5 | 798 | 990 | 0.80606 | 0 | 19 | 0.042424
MHS | MFINSFLOORE | MF Floor Insulation, R-0 to R-11 existing to R-25, Ele Heat | M00000321085 | 2007-12-13 | 62948 | 0 | 12946.95 | 24240 | 28771 | 0.84252 | 0 | 21 | 0.04012
MHS | MFINSFLOORE | MF Floor Insulation, R-0 to R-11 existing to R-25, Ele Heat | M00000321874 | 2007-12-13 | 14236 | 0 | 2928.15 | 11046 | 6507 | 1.6976 | 0 | 25 | 0.067902
MHS | MFINSFLOORE | MF Floor Insulation, R-0 to R-11 existing to R-25, Ele Heat | M00000323121 | 2007-12-20 | 16628 | 0 | 3420 | 4538.79 | 7600 | 0.59721 | 0 | 21 | 0.028439
MHS | MFINSFLOORE | MF Floor Insulation, R-0 to R-11 existing to R-25, Ele Heat | M00000324241 | 2007-12-27 | 13718 | 0 | 2821.5 | 10618.45 | 6270 | 1.6935 | 0 | 21 | 0.080644
MHS | MFINSFLOORE | MF Floor Insulation, R-0 to R-11 existing to R-25, Ele Heat | M00000325998 | 2007-12-27 | 10721 | 0 | 2205 | 3137.19 | 4900 | 0.64024 | 0 | 25 | 0.02561
MHS | MFINSFLOORE | MF Floor Insulation, R-0 to R-11 existing to R-25, Ele Heat | M00000326013 | 2007-12-27 | 14221 | 0 | 2925 | 9175 | 6500 | 1.4115 | 0 | 25 | 0.056462
MHS | MFINSFLOORE | MF Floor Insulation, R-0 to R-11 existing to R-25, Ele Heat | M00000328111 | 2007-12-31 | 33378 | 0 | 6865.2 | 25453.44 | 15256 | 1.6684 | 0 | 25 | 0.066737
MHS | MFINSFLOORE | MF Floor Insulation, R-0 to R-11 existing to R-25, Ele Heat | M00000328115 | 2007-12-31 | 31274 | 0 | 6432.3 | 23850.19 | 14294 | 1.6685 | 0 | 25 | 0.066742
MHS | MFINSFLOORE | MF Floor Insulation, R-0 to R-11 existing to R-25, Ele Heat | M00000328119 | 2007-12-31 | 37571 | 0 | 7727.4 | 28648.26 | 17172 | 1.6683 | 0 | 25 | 0.066732
MHS | MFINSFLOORE | MF Floor Insulation, R-0 to R-11 existing to R-25, Ele Heat | M00000328123 | 2007-12-31 | 33396 | 0 | 6868.8 | 25465.12 | 15264 | 1.6683 | 0 | 25 | 0.066732
MHS | MFINSFLOORE | MF Floor Insulation, R-0 to R-11 existing to R-25, Ele Heat | M00000328127 | 2007-12-31 | 37571 | 0 | 7727.4 | 28648.26 | 17172 | 1.6683 | 0 | 25 | 0.066732
MHS | MFINSFLOORE | MF Floor Insulation, R-0 to R-11 existing to R-25, Ele Heat | M00000328131 | 2007-12-31 | 35483 | 0 | 7298.1 | 27056.69 | 16218 | 1.6683 | 0 | 25 | 0.066732
MHS | MFINSFLOORE | MF Floor Insulation, R-0 to R-11 existing to R-25, Ele Heat | M00000328135 | 2007-12-31 | 56356 | 0 | 11591.1 | 42972.39 | 25758 | 1.6683 | 0 | 25 | 0.066732
MHS | MFINSFLOORE | MF Floor Insulation, R-0 to R-11 existing to R-25, Ele Heat | M00000328143 | 2007-12-31 | 4715 | 0 | 969.75 | 34237.61 | 2155 | 15.8875 | 0 | 25 | 0.6355
MHS | MFINSFLOORE | MF Floor Insulation, R-0 to R-11 existing to R-25, Ele Heat | M00000328144 | 2007-12-31 | 53140 | 0 | 10929.6 | 38952 | 24288 | 1.6038 | 0 | 25 | 0.06415
MHS | MFINSFLOORE | MF Floor Insulation, R-0 to R-11 existing to R-25, Ele Heat | M00000328146 | 2007-12-31 | 7002 | 0 | 1440 | 3100 | 3200 | 0.96875 | 0 | 25 | 0.03875
MHS | MFINSFLOORE | MF Floor Insulation, R-0 to R-11 existing to R-25, Ele Heat | M00000330692 | 2007-12-31 | 2433 | 0 | 500.4 | 694.85 | 1112 | 0.62487 | 0 | 25 | 0.024995
MHS | MFINSFLOORE | MF Floor Insulation, R-0 to R-11 existing to R-25, Ele Heat | M00000331431 | 2007-12-31 | 3042 | 0 | 675 | 3000 | 1500 | 2 | 0 | 25 | 0.08
MHS | MFINSFLOORE | MF Floor Insulation, R-0 to R-11 existing to R-25, Ele Heat | M00000331550 | 2007-12-31 | 17146 | 0 | 3526.65 | 5100 | 7837 | 0.65076 | 0 | 30 | 0.021692
MHS | MFINSFLOORE | MF Floor Insulation, R-0 to R-11 existing to R-25, Ele Heat | M00000331714 | 2007-12-31 | 14746 | 0 | 3033 | 5296 | 6740 | 0.78576 | 0 | 25 | 0.03143
MHS | MFINSFLOORE | MF Floor Insulation, R-0 to R-11 existing to R-25, Ele Heat | M00000333356 | 2007-12-31 | 3763 | 0 | 774 | 3588 | 1720 | 2.086 | 0 | 25 | 0.083442
MHS | MFINSFLOORE | MF Floor Insulation, R-0 to R-11 existing to R-25, Ele Heat | M00000349581 | 2008-03-27 | 54908 | 0 | 11293.2 | 24750 | 25096 | 0.98621 | 0 | 25 | 0.039449
MHS | MFINSFLOORE | MF Floor Insulation, R-0 to R-11 existing to R-25, Ele Heat | M00000349921 | 2008-03-27 | 18444 | 0 | 3793.5 | 12225 | 8430 | 1.4502 | 0 | 30 | 0.048339
MHS | MFINSFLOORE | MF Floor Insulation, R-0 to R-11 existing to R-25, Ele Heat | M00000350113 | 2008-04-17 | 10108 | 0 | 2079 | 5590 | 4620 | 1.21 | 0 | 25 | 0.048398
MHS | MFINSFLOORE | MF Floor Insulation, R-0 to R-11 existing to R-25, Ele Heat | M00000350247 | 2008-03-27 | 10349 | 0 | 2128.5 | 6495 | 4730 | 1.3732 | 0 | 25 | 0.054926
MHS | MFINSFLOORE | MF Floor Insulation, R-0 to R-11 existing to R-25, Ele Heat | M00000364711 | 2008-06-12 | 6095 | 0 | 1253.7 | 2560 | 2786 | 0.91888 | 0 | 30 | 0.030629
MHS | MFINSFLOORG | MF Floor Insulation, R-0 to R-11 existing to R-25, Gas Heat | M00000274213 | 2007-06-14 | 0 | 238.55 | 445.5 | 1207 | 990 | 1.2192 | 0 | 30 | 0.04064
MHS | MFINSFLOORG | MF Floor Insulation, R-0 to R-11 existing to R-25, Gas Heat | M00000308243 | 2007-11-09 | 0 | 133.25 | 873 | 2750 | 1940 | 1.4175 | 0 | 25 | 0.056701
MHS | MFINSFLOORG | MF Floor Insulation, R-0 to R-11 existing to R-25, Gas Heat | M00000308315 | 2007-11-09 | 0 | 147.55 | 967.5 | 2020 | 2150 | 0.93953 | 0 | 25 | 0.037581
MHS | MFINSFLOORG | MF Floor Insulation, R-0 to R-11 existing to R-25, Gas Heat | M00000327731 | 2007-12-31 | 0 | 89.7 | 615.6 | 1554 | 1368 | 1.136 | 0 | 25 | 0.045439
MHS | MFINSFLOORG | MF Floor Insulation, R-0 to R-11 existing to R-25, Gas Heat | M00000328105 | 2008-03-06 | 0 | 382.85 | 2355.75 | 6130 | 5235 | 1.171 | 0 | 25 | 0.046839
MHS | MFINSWALLE | MF Wall Insulation, R-0 to R-4 existing to R-21, Ele Heat | M00000291044 | 2007-08-23 | 19946 | 0 | 1029 | 2569 | 3430 | 0.74898 | 0 | 13 | 0.057614
MHS | MFINSWALLE | MF Wall Insulation, R-0 to R-4 existing to R-21, Ele Heat | M00000300598 | 2007-11-21 | 41083 | 0 | 3012 | 11260 | 10040 | 1.1215 | 0 | 15 | 0.074768
MHS | MFINSWALLE | MF Wall Insulation, R-0 to R-4 existing to R-21, Ele Heat | M00000328152 | 2007-12-31 | 27383 | 0 | 1872 | 5600 | 6240 | 0.89744 | 0 | 20 | 0.044872
MHS | MFINSWALLE | MF Wall Insulation, R-0 to R-4 existing to R-21, Ele Heat | M00000331432 | 2007-12-31 | 7410 | 0 | 1004.4 | 4000 | 3348 | 1.1947 | 0 | 8 | 0.14934
MHS | MFINSWALLE | MF Wall Insulation, R-0 to R-4 existing to R-21, Ele Heat | M00000331575 | 2007-12-31 | 19809 | 0 | 1500 | 2396.5 | 5000 | 0.4793 | 0 | 15 | 0.031953
[10 empty] | 0.92043 |  | 15.0322
|  | Measure | [5 empty] | Cost/SF | Cost/SF/R
MF Ceiling/Attic Insulation, R-0 to R-18 existing to R-38, Ele H
|  | Mean | [5 empty] | 1.4466 | 0.049613
|  | Median | [5 empty] | 0.78292 | 0.028683
MF Ceiling/Attic Insulation, R-0 to R-18 existing to R-38, Gas H
|  | Mean | 1.4466 | 0.049613 |  |  |  | 0.6785 | 0.023196
|  | Median | 0.78292 | 0.028683 |  |  |  | 0.70833 | 0.023611
MF Floor Insulation, R-0 to R-11 existing to R-25, Ele Heat
|  | Mean | 0.6785 | 0.023196 |  |  |  | 1.6246 | 0.065816
|  | Median | 0.70833 | 0.023611 |  |  |  | 1.3745 | 0.054634
MF Floor Insulation, R-0 to R-11 existing to R-25, Gas Heat
|  | Mean | [5 empty] | 1.1766 | 0.04544
|  | Median | [5 empty] | 1.171 | 0.045439
MF Wall Insulation, R-0 to R-4 existing to R-21, Ele Heat
|  | Mean | 1.1766 | 0.04544 |  |  |  | 0.88839 | 0.07171
|  | Median | 1.171 | 0.045439 |  |  |  | 0.89744 | 0.057614
[9 empty] | GDP Deflator | 1.078
|  | Attic | [5 empty] | Incremental R | 2007$ Cost/SF | 2012$ Cost/SF
|  | R0 - R19 | [5 empty] | 19 | 0.54498 | 0.58749
|  | R19 - R30 | [5 empty] | 11 | 0.31552 | 0.34013
|  | R30 - R38 | [5 empty] | 8 | 0.22947 | 0.24736
|  | R38 - R49 Std | [5 empty] | 11 | 0.31552 | 0.34013
Floor
|  | R0 - R19 | [5 empty] | 19 | 1.038 | 1.119
|  | R19 - R30 | [5 empty] | 11 | 0.60098 | 0.64785
|  | R30 - R38 | [5 empty] | 8 | 0.43707 | 0.47117
Wall
| ??? | R-15 | [5 empty] | 15 | 0.92043 | 0.99223

## ETO MF Window Cost
PROGRAMCODE | MEASURECODE | MEASUREDESC | MEASUREID | RECOGNIZEDT | KWHANNUAL | THERMANNUAL | COSTINSTALL | SQ_Ft | Cost/Sq Ft | ETOINCENTIVE | EXT_Pane | Existing_U | New_U | QTY |  | Cost/SF | U-factor
MHS | MFWINDOWE32S | MF Windows U-value - .32 to .30, single glazing, electric | M00000282971 | 2007-07-19 | 47474 | 0 | 76890 | 2916 | 26.3683 | 7290 | 1 | 1.17 | .35 | 167 | 1 | 26.3683 | 0.35
MHS | MFWINDOWE32S | MF Windows U-value - .32 to .30, single glazing, electric | M00000307672 | 2007-10-25 | 10094 | 0 | 13825 | 620 | 22.2984 | 1550 | 1 | 1.17 | .35 | 30 | 1 | 22.2984 | 0.35
MHS | MFWINDOWE32S | MF Windows U-value - .32 to .30, single glazing, electric | M00000350115 | 2008-03-27 | 34287 | 0 | 20782.7 | 2106 | 9.8683 | 5265 |  | 1.17 | .35 |  | 1 | 9.8683 | 0.35
MHS | MFWINDOWG32 | MF Windows U-value - .32 to .30, gas | M00000280047 | 2007-07-19 | 0 | 9665.5 | 425467 | 20944 | 20.3145 | 36652 | 1 | 1.17 | .35 | 1039 | 1 | 20.3145 | 0.35
MHS | MFWINDOWE32D | MF Windows U-value - .32 to .30, double glazing, electric | M00000303828 | 2007-10-11 | 39318 | 0 | 55915.29 | 2415 | 23.1533 | 6037.5 | 1 | 1.17 | .34 | 76 | 1 | 23.1533 | 0.34
MHS | MFWINDOWE32D | MF Windows U-value - .32 to .30, double glazing, electric | M00000303834 | 2007-10-11 | 29565 | 0 | 39170.12 | 1816 | 21.5694 | 4540 | 1 | 1.17 | .34 | 115 | 1 | 21.5694 | 0.34
MHS | MFWINDOWE32S | MF Windows U-value - .32 to .30, single glazing, electric | M00000299125 | 2007-09-20 | 32643 | 0 | 60709.38 | 2005 | 30.279 | 5012.5 | 1 | 1.17 | .34 | 113 | 1 | 30.279 | 0.34
MHS | MFWINDOWE32S | MF Windows U-value - .32 to .30, single glazing, electric | M00000300600 | 2007-10-04 | 41499 | 0 | 49385 | 2549 | 19.3743 | 6372.5 | 1 | 1.17 | .34 | 119 | 1 | 19.3743 | 0.34
MHS | MFWINDOWE32S | MF Windows U-value - .32 to .30, single glazing, electric | M00000314664 | 2007-11-21 | 8727 | 0 | 14998 | 536 | 27.9813 | 1340 | 1 | 1.17 | .34 | 37 | 1 | 27.9813 | 0.34
MHS | MFWINDOWG32 | MF Windows U-value - .32 to .30, gas | M00000284447 | 2007-09-14 | 0 | 153.4 | 9960 | 332 | 30 | 581 | 1 | 1.17 | .34 | 20 | 1 | 30 | 0.34
MHS | MFWINDOWE32S | MF Windows U-value - .32 to .30, single glazing, electric | M00000309419 | 2007-11-01 | 44381 | 0 | 49611 | 2726 | 18.1992 | 6815 | 1 | 1.17 | .33 | 111 | 1 | 18.1992 | 0.33
MHS | MFWINDOWE32D | MF Windows U-value - .32 to .30, double glazing, electric | M00000314626 | 2007-11-21 | 27905 | 0 | 27411 | 1714 | 15.9924 | 4285 | 1 | 1.17 | .32 | 65 | 1 | 15.9924 | 0.32
MHS | MFWINDOWE32S | MF Windows U-value - .32 to .30, single glazing, electric | M00000272353 | 2007-05-24 | 25935 | 0 | 29535 | 1593 | 18.5405 | 4779 | 1 | 1.17 | .32 | 71 | 1 | 18.5405 | 0.32
MHS | MFWINDOWE32S | MF Windows U-value - .32 to .30, single glazing, electric | M00000300612 | 2007-09-28 | 16770 | 0 | 17694.31 | 1030 | 17.1789 | 2575 | 1 | 1.17 | .32 | 50 | 1 | 17.1789 | 0.32
MHS | MFWINDOWE32S | MF Windows U-value - .32 to .30, single glazing, electric | M00000300624 | 2007-10-04 | 64764 | 0 | 69050 | 3978 | 17.358 | 9945 | 1 | 1.17 | .32 | 180 | 1 | 17.358 | 0.32
MHS | MFWINDOWE32S | MF Windows U-value - .32 to .30, single glazing, electric | M00000301610 | 2007-09-28 | 26797 | 0 | 39492 | 1646 | 23.9927 | 4938 | 1 | 1.17 | .32 | 70 | 1 | 23.9927 | 0.32
MHS | MFWINDOWE32S | MF Windows U-value - .32 to .30, single glazing, electric | M00000305141 | 2007-10-25 | 60011 | 0 | 65836 | 3686 | 17.8611 | 9215 | 1 | 1.17 | .32 | 172 | 1 | 17.8611 | 0.32
MHS | MFWINDOWE32S | MF Windows U-value - .32 to .30, single glazing, electric | M00000309426 | 2007-11-09 | 39334 | 0 | 54964.28 | 2416 | 22.7501 | 7248 | 1 | 1.17 | .32 | 75 | 1 | 22.7501 | 0.32
MHS | MFWINDOWE32S | MF Windows U-value - .32 to .30, single glazing, electric | M00000321918 | 2007-12-13 | 11721 | 0 | 13647.63 | 720 | 18.955 | 1799.83 | 1 | 1.17 | .32 | 71 | 1 | 18.955 | 0.32
MHS | MFWINDOWE32S | MF Windows U-value - .32 to .30, single glazing, electric | M00000328147 | 2007-12-31 | 18007 | 0 | 24598.32 | 1106 | 22.2408 | 2765 | 1 | 1.17 | .32 | 58 | 1 | 22.2408 | 0.32
MHS | MFWINDOWE32S | MF Windows U-value - .32 to .30, single glazing, electric | M00000331433 | 2007-12-31 | 20709 | 0 | 41300.15 | 1263 | 32.7 | 3157.5 | 1 | 1.17 | .32 | 213 | 1 | 32.7 | 0.32
MHS | MFWINDOWE32S | MF Windows U-value - .32 to .30, single glazing, electric | M00000331549 | 2007-12-31 | 27107 | 0 | 39485.49 | 1665 | 23.715 | 4162.5 | 1 | 1.17 | .32 | 77 | 1 | 23.715 | 0.32
MHS | MFWINDOWE32S | MF Windows U-value - .32 to .30, single glazing, electric | M00000350020 | 2008-03-27 | 76649 | 0 | 106000 | 4708 | 22.5149 | 11770 |  | 1.17 | .32 |  | 1 | 22.5149 | 0.32
MHS | MFWINDOWE32S | MF Windows U-value - .32 to .30, single glazing, electric | M00000366012 | 2008-06-26 | 11380 | 0 | 19515 | 699 | 27.9185 | 1747.5 | 1 | 1.17 | .32 | 40 | 1 | 27.9185 | 0.32
MHS | MFWINDOWG32 | MF Windows U-value - .32 to .30, gas | M00000315429 | 2007-11-29 | 0 | 155.35 | 15531 | 337 | 46.0861 | 589.75 | 1 | 1.17 | .32 | 31 | 1 | 46.0861 | 0.32
MHS | MFWINDOWG32 | MF Windows U-value - .32 to .30, gas | M00000363791 | 2008-06-26 | 0 | 239.2 | 15460 | 492 | 31.4228 | 861 | 1 | 1.17 | .32 | 39 | 1 | 31.4228 | 0.32
MHS | MFWINDOWE32D | MF Windows U-value - .32 to .30, double glazing, electric | M00000356134 | 2008-04-24 | 6089 | 0 | 35250 | 790 | 44.6203 | 1185 |  | .78 | .31 | 38 | 1 | 44.6203 | 0.31
MHS | MFWINDOWE32S | MF Windows U-value - .32 to .30, single glazing, electric | M00000282962 | 2007-07-19 | 38683 | 0 | 89200 | 2376 | 37.5421 | 7128 | 1 | 1.17 | .31 | 199 | 1 | 37.5421 | 0.31
MHS | MFWINDOWE32S | MF Windows U-value - .32 to .30, single glazing, electric | M00000323709 | 2007-12-27 | 6691 | 0 | 7482.46 | 411 | 18.2055 | 1027.5 | 1 | 1.17 | .31 | 22 | 1 | 18.2055 | 0.31
MHS | MFWINDOWE32S | MF Windows U-value - .32 to .30, single glazing, electric | M00000326011 | 2007-12-27 | 18918 | 0 | 14458.61 | 1162 | 12.4429 | 2905 | 1 | 1.17 | .31 | 51 | 1 | 12.4429 | 0.31
MHS | MFWINDOWE32S | MF Windows U-value - .32 to .30, single glazing, electric | M00000327667 | 2007-12-31 | 67206 | 0 | 56586.45 | 4128 | 13.708 | 10320 | 1 | 1.17 | .31 | 102 | 1 | 13.708 | 0.31
MHS | MFWINDOWE32S | MF Windows U-value - .32 to .30, single glazing, electric | M00000327812 | 2007-12-31 | 3419 | 0 | 9325.9 | 210 | 44.409 | 525 | 1 | 1.17 | .31 | 6 | 1 | 44.409 | 0.31
MHS | MFWINDOWE32S | MF Windows U-value - .32 to .30, single glazing, electric | M00000328764 | 2007-12-31 | 0 | 0 | 6001.25 | 648 | 9.2612 | 1944 | 1 | 1.17 | .31 | 24 | 1 | 9.2612 | 0.31
MHS | MFWINDOWE32S | MF Windows U-value - .32 to .30, single glazing, electric | M00000339151 | 2008-02-08 | 10550 | 0 | 6001.25 | 648 | 9.2612 | 1944 | 1 | 1.17 | 0.31 | 24 | 1 | 9.2612 | 0.31
MHS | MFWINDOWE32S | MF Windows U-value - .32 to .30, single glazing, electric | M00000346444 | 2008-03-13 | 2344 | 0 | 4624.66 | 144 | 32.1157 | 360 |  | 1.17 | .31 | 12 | 1 | 32.1157 | 0.31
MHS | MFWINDOWE32S | MF Windows U-value - .32 to .30, single glazing, electric | M00000350399 | 2008-03-27 | 29680 | 0 | 26884 | 1823 | 14.7471 | 4557.5 |  | 1.17 | .31 |  | 1 | 14.7471 | 0.31
MHS | MFWINDOWE32S | MF Windows U-value - .32 to .30, single glazing, electric | M00000354897 | 2008-04-17 | 15824 | 0 | 27412.84 | 972 | 28.2025 | 2430 |  | 1.17 | .31 | 47 | 1 | 28.2025 | 0.31
MHS | MFWINDOWE32S | MF Windows U-value - .32 to .30, single glazing, electric | M00000361531 | 2008-05-29 | 21881 | 0 | 23584 | 1334 | 17.6792 | 3360 | 1 | 1.17 | .31 | 72 | 1 | 17.6792 | 0.31
MHS | MFWINDOWE32S | MF Windows U-value - .32 to .30, single glazing, electric | M00000361531 | 2008-06-19 | -21881 | 0 | 23584 | 1334 | 17.6792 | 3360 | 1 | 1.17 | .31 | 72 | 1 | 17.6792 | 0.31
MHS | MFWINDOWE32S | MF Windows U-value - .32 to .30, single glazing, electric | M00000361531 | 2008-06-19 | 21881 | 0 | 23584 | 1334 | 17.6792 | 3360 | 1 | 1.17 | .31 | 72 | 1 | 17.6792 | 0.31
MHS | MFWINDOWG32 | MF Windows U-value - .32 to .30, gas | M00000276323 | 2007-06-14 | 0 | 2951.65 | 173800 | 6396 | 27.1732 | 14391 | 1 | 1.17 | .31 | 271 | 1 | 27.1732 | 0.31
MHS | MFWINDOWG32 | MF Windows U-value - .32 to .30, gas | M00000326512 | 2007-12-27 | 0 | 252.2 | 9167.4 | 547 | 16.7594 | 957.25 | 1 | 1.17 | .31 | 27 | 1 | 16.7594 | 0.31
MHS | MFWINDOWE30D | MF Windows U-value - .30 and lower, double glazing, electric | M00000301997 | 2007-10-04 | 62550 | 0 | 47789.52 | 3842 | 12.4387 | 15368 | 1 | 1.17 | .30 | 159 | 1 | 12.4387 | 0.3
MHS | MFWINDOWE30D | MF Windows U-value - .30 and lower, double glazing, electric | M00000303824 | 2007-10-11 | 20873 | 0 | 23711.78 | 1282 | 18.4959 | 3846 | 1 | 1.17 | .30 | 57 | 1 | 18.4959 | 0.3
MHS | MFWINDOWE30D | MF Windows U-value - .30 and lower, double glazing, electric | M00000315711 | 2007-11-21 | 25852 | 0 | 86299 | 3354 | 25.7302 | 6708 | 2 | .78 | .30 | 164 | 1 | 25.7302 | 0.3
MHS | MFWINDOWE30D | MF Windows U-value - .30 and lower, double glazing, electric | M00000321154 | 2007-12-13 | 113003 | 0 | 334127 | 14661 | 22.7902 | 29322 | 2 | .78 | .30 | 796 | 1 | 22.7902 | 0.3
MHS | MFWINDOWE30D | MF Windows U-value - .30 and lower, double glazing, electric | M00000327752 | 2007-12-31 | 25691 | 0 | 46852 | 1578 | 29.6907 | 6312 | 1 | 1.17 | .30 | 111 | 1 | 29.6907 | 0.3
MHS | MFWINDOWE30D | MF Windows U-value - .30 and lower, double glazing, electric | M00000328142 | 2007-12-31 | 115152 | 0 | 124623 | 7073 | 17.6195 | 28292 | 1 | 1.17 | .30 | 278 | 1 | 17.6195 | 0.3
MHS | MFWINDOWE30S | MF Windows U-value - .30 and lower, single glazing, electric | M00000268010 | 2007-04-26 | 67467 | 0 | 104552 | 4144 | 25.2297 | 12432 | 1 | 1.17 | .30 | 158 | 1 | 25.2297 | 0.3
MHS | MFWINDOWE30S | MF Windows U-value - .30 and lower, single glazing, electric | M00000276114 | 2007-06-14 | 35558 | 0 | 43997.46 | 2184 | 20.1454 | 6552 | 1 | 1.17 | .30 | 82 | 1 | 20.1454 | 0.3
MHS | MFWINDOWE30S | MF Windows U-value - .30 and lower, single glazing, electric | M00000293756 | 2007-09-20 | 29110 | 0 | 34457 | 1788 | 19.2713 | 5364 | 1 | 1.17 | .30 | 114 | 1 | 19.2713 | 0.3
MHS | MFWINDOWE30S | MF Windows U-value - .30 and lower, single glazing, electric | M00000305686 | 2007-10-25 | 19097 | 0 | 29076.95 | 1173 | 24.7885 | 4692 | 1 | 1.17 | .30 | 53 | 1 | 24.7885 | 0.3
MHS | MFWINDOWE30S | MF Windows U-value - .30 and lower, single glazing, electric | M00000307660 | 2007-10-25 | 9841 | 0 | 16809 | 605 | 27.7835 | 1813.5 | 1 | 1.17 | .30 | 31 | 1 | 27.7835 | 0.3
MHS | MFWINDOWE30S | MF Windows U-value - .30 and lower, single glazing, electric | M00000309508 | 2007-11-01 | 34841 | 0 | 19854 | 2140 | 9.2776 | 6420 | 1 | 1.17 | .30 | 60 | 1 | 9.2776 | 0.3
MHS | MFWINDOWE30S | MF Windows U-value - .30 and lower, single glazing, electric | M00000310228 | 2007-11-01 | 24877 | 0 | 31700 | 1528 | 20.7461 | 4584 | 1 | 1.17 | .30 | 68 | 1 | 20.7461 | 0.3
MHS | MFWINDOWE30S | MF Windows U-value - .30 and lower, single glazing, electric | M00000313119 | 2007-11-21 | 19179 | 0 | 17248 | 1178 | 14.6418 | 4712 | 1 | 1.17 | .30 | 46 | 1 | 14.6418 | 0.3
MHS | MFWINDOWE30S | MF Windows U-value - .30 and lower, single glazing, electric | M00000314636 | 2007-11-21 | 20009 | 0 | 27752 | 1229 | 22.581 | 4916 | 1 | 1.17 | .30 | 62 | 1 | 22.581 | 0.3
MHS | MFWINDOWE30S | MF Windows U-value - .30 and lower, single glazing, electric | M00000314815 | 2007-11-21 | 7684 | 0 | 12469.77 | 472 | 26.419 | 1888 | 1 | 1.17 | .30 | 25 | 1 | 26.419 | 0.3
MHS | MFWINDOWE30S | MF Windows U-value - .30 and lower, single glazing, electric | M00000321032 | 2007-12-13 | 40245 | 0 | 70257.76 | 2472 | 28.4214 | 9888 | 1 | 1.17 | .30 | 116 | 1 | 28.4214 | 0.3
MHS | MFWINDOWE30S | MF Windows U-value - .30 and lower, single glazing, electric | M00000321086 | 2007-12-13 | 119565 | 0 | 191500 | 7344 | 26.0757 | 29376 | 1 | 1.17 | .30 | 256 | 1 | 26.0757 | 0.3
MHS | MFWINDOWE30S | MF Windows U-value - .30 and lower, single glazing, electric | M00000321867 | 2007-12-13 | 11482 | 0 | 20484 | 705 | 29.0553 | 2821 | 1 | 1.17 | .30 | 40 | 1 | 29.0553 | 0.3
MHS | MFWINDOWE30S | MF Windows U-value - .30 and lower, single glazing, electric | M00000323122 | 2007-12-20 | 19179 | 0 | 19498.87 | 1178 | 16.5525 | 4712 | 1 | 1.17 | .30 | 37 | 1 | 16.5525 | 0.3
MHS | MFWINDOWE30S | MF Windows U-value - .30 and lower, single glazing, electric | M00000324242 | 2007-12-27 | 14962 | 0 | 18095 | 919 | 19.6899 | 3676 | 1 | 1.17 | .30 | 45 | 1 | 19.6899 | 0.3
MHS | MFWINDOWE30S | MF Windows U-value - .30 and lower, single glazing, electric | M00000326024 | 2007-12-31 | 9052 | 0 | 15527 | 556 | 27.9263 | 2224 | 1 | 1.17 | .30 | 48 | 1 | 27.9263 | 0.3
MHS | MFWINDOWE30S | MF Windows U-value - .30 and lower, single glazing, electric | M00000327666 | 2007-12-31 | 172281 | 0 | 201381.19 | 10582 | 19.0305 | 42328 | 1 | 1.17 | .30 | 363 | 1 | 19.0305 | 0.3
MHS | MFWINDOWE30S | MF Windows U-value - .30 and lower, single glazing, electric | M00000327742 | 2007-12-31 | 19212 | 0 | 19722 | 1180 | 16.7136 | 4720 | 1 | 1.17 | .30 | 54 | 1 | 16.7136 | 0.3
MHS | MFWINDOWE30S | MF Windows U-value - .30 and lower, single glazing, electric | M00000327811 | 2007-12-31 | 16557 | 0 | 32218 | 1017 | 31.6794 | 4068 | 1 | 1.17 | .30 | 63 | 1 | 31.6794 | 0.3
MHS | MFWINDOWE30S | MF Windows U-value - .30 and lower, single glazing, electric | M00000327860 | 2007-12-31 | 53335 | 0 | 71007 | 3276 | 21.6749 | 13104 | 1 | 1.17 | .30 | 123 | 1 | 21.6749 | 0.3
MHS | MFWINDOWE30S | MF Windows U-value - .30 and lower, single glazing, electric | M00000327867 | 2007-12-31 | 23420 | 0 | 28557 | 1439 | 19.845 | 5754 | 1 | 1.17 | .30 | 87 | 1 | 19.845 | 0.3
MHS | MFWINDOWE30S | MF Windows U-value - .30 and lower, single glazing, electric | M00000328110 | 2007-12-31 | 29695 | 0 | 40492.8 | 1824 | 22.2 | 7296 | 1 | 1.17 | .30 | 148 | 1 | 22.2 | 0.3
MHS | MFWINDOWE30S | MF Windows U-value - .30 and lower, single glazing, electric | M00000328116 | 2007-12-31 | 27840 | 0 | 37962 | 1710 | 22.2 | 6840 | 1 | 1.17 | .30 | 228 | 1 | 22.2 | 0.3
MHS | MFWINDOWE30S | MF Windows U-value - .30 and lower, single glazing, electric | M00000328120 | 2007-12-31 | 33408 | 0 | 45554.4 | 2052 | 22.2 | 8208 | 1 | 1.17 | .30 | 456 | 1 | 22.2 | 0.3
MHS | MFWINDOWE30S | MF Windows U-value - .30 and lower, single glazing, electric | M00000328124 | 2007-12-31 | 29695 | 0 | 40492.8 | 1824 | 22.2 | 7296 | 1 | 1.17 | .30 | 228 | 1 | 22.2 | 0.3
MHS | MFWINDOWE30S | MF Windows U-value - .30 and lower, single glazing, electric | M00000328128 | 2007-12-31 | 33408 | 0 | 45554.4 | 2052 | 22.2 | 8208 | 1 | 1.17 | .30 | 456 | 1 | 22.2 | 0.3
MHS | MFWINDOWE30S | MF Windows U-value - .30 and lower, single glazing, electric | M00000328132 | 2007-12-31 | 31552 | 0 | 43023.6 | 1938 | 22.2 | 7752 | 1 | 1.17 | .30 | 456 | 1 | 22.2 | 0.3
MHS | MFWINDOWE30S | MF Windows U-value - .30 and lower, single glazing, electric | M00000328136 | 2007-12-31 | 50111 | 0 | 68331.6 | 3078 | 22.2 | 12312 | 1 | 1.17 | .30 | 798 | 1 | 22.2 | 0.3
MHS | MFWINDOWE30S | MF Windows U-value - .30 and lower, single glazing, electric | M00000328137 | 2007-12-31 | 20026 | 0 | 19964 | 1230 | 16.2309 | 3690 | 1 | 1.17 | .30 | 64 | 1 | 16.2309 | 0.3
MHS | MFWINDOWE30S | MF Windows U-value - .30 and lower, single glazing, electric | M00000328141 | 2007-12-31 | 13334 | 0 | 21451 | 819 | 26.1917 | 3276 | 1 | 1.17 | .30 | 30 | 1 | 26.1917 | 0.3
MHS | MFWINDOWE30S | MF Windows U-value - .30 and lower, single glazing, electric | M00000328145 | 2007-12-31 | 56657 | 0 | 86246 | 3480 | 24.7833 | 13920 | 1 | 1.17 | .30 | 178 | 1 | 24.7833 | 0.3
MHS | MFWINDOWE30S | MF Windows U-value - .30 and lower, single glazing, electric | M00000331477 | 2007-12-31 | 55029 | 0 | 95986 | 3380 | 28.3982 | 13520 | 1 | 1.17 | .30 | 154 | 1 | 28.3982 | 0.3
MHS | MFWINDOWE30S | MF Windows U-value - .30 and lower, single glazing, electric | M00000331576 | 2007-12-31 | 6123 | 0 | 20200 | 531 | 38.0414 | 2124 | 1 | 1.17 | .30 | 52 | 1 | 38.0414 | 0.3
MHS | MFWINDOWE30S | MF Windows U-value - .30 and lower, single glazing, electric | M00000332557 | 2007-12-31 | 17795 | 0 | 48539.84 | 1093 | 44.4097 | 4372 | 1 | 1.17 | .30 | 63 | 1 | 44.4097 | 0.3
MHS | MFWINDOWE30S | MF Windows U-value - .30 and lower, single glazing, electric | M00000333355 | 2007-12-31 | 60792 | 0 | 89045 | 3734 | 23.8471 | 14936 | 1 | 1.17 | .30 | 170 | 1 | 23.8471 | 0.3
MHS | MFWINDOWE30S | MF Windows U-value - .30 and lower, single glazing, electric | M00000350404 | 2008-03-27 | 35166 | 0 | 55000 | 2160 | 25.463 | 6480 |  | 1.17 | 0.3 | 142 | 1 | 25.463 | 0.3
MHS | MFWINDOWE30S | MF Windows U-value - .30 and lower, single glazing, electric | M00000356047 | 2008-04-30 | 116341 | 0 | 102973.86 | 7146 | 14.41 | 21438 | 1 | 1.17 | .30 | 218 | 1 | 14.41 | 0.3
MHS | MFWINDOWE30S | MF Windows U-value - .30 and lower, single glazing, electric | M00000356077 | 2008-04-24 | 7229 | 0 | 5267 | 444 | 11.8626 | 1332 | 1 | 1.17 | .30 | 20 | 1 | 11.8626 | 0.3
MHS | MFWINDOWE30S | MF Windows U-value - .30 and lower, single glazing, electric | M00000358075 | 2008-04-30 | 5454 | 0 | 9652 | 335 | 28.8119 | 1005 |  | 1.17 | .30 | 7 | 1 | 28.8119 | 0.3
MHS | MFWINDOWE30S | MF Windows U-value - .30 and lower, single glazing, electric | M00000364231 | 2008-06-12 | 8832 | 0 | 14268 | 543 | 26.2762 | 1627.5 |  | 1.17 | .30 | 30 | 1 | 26.2762 | 0.3
MHS | MFWINDOWE32S | MF Windows U-value - .32 to .30, single glazing, electric | M00000313164 | 2007-11-21 | 0 | 0 | 19552 | 1024 | 19.0938 | 4096 | 1 | 1.17 | .30 | 32 | 1 | 19.0938 | 0.3
MHS | MFWINDOWE32S | MF Windows U-value - .32 to .30, single glazing, electric | M00000318596 | 2007-12-06 | 0 | 0 | 19552 | 1024 | 19.0938 | 4096 | 1 | 1.17 | 0.3 | 32 | 1 | 19.0938 | 0.3
MHS | MFWINDOWG30 | MF Windows U-value - .30 and lower, gas | M00000307680 | 2007-10-25 | 0 | 200.85 | 7300 | 436 | 16.7431 | 1743 | 1 | 1.17 | .30 | 32 | 1 | 16.7431 | 0.3
MHS | MFWINDOWG30 | MF Windows U-value - .30 and lower, gas | M00000308244 | 2007-11-09 | 0 | 187.2 | 9256 | 406 | 22.798 | 913.5 | 1 | 1.17 | .30 | 38 | 1 | 22.798 | 0.3
MHS | MFWINDOWG30 | MF Windows U-value - .30 and lower, gas | M00000308316 | 2007-11-09 | 0 | 267.8 | 18670 | 580 | 32.1897 | 2320 | 1 | 1.17 | .30 | 48 | 1 | 32.1897 | 0.3
MHS | MFWINDOWG30 | MF Windows U-value - .30 and lower, gas | M00000313122 | 2007-11-21 | 0 | 549.25 | 21160 | 1190 | 17.7815 | 4760 | 1 | 1.17 | .30 | 40 | 1 | 17.7815 | 0.3
MHS | MFWINDOWG30 | MF Windows U-value - .30 and lower, gas | M00000313153 | 2007-11-21 | 0 | 206.05 | 11981 | 446 | 26.8632 | 1003.5 | 1 | 1.17 | .30 | 23 | 1 | 26.8632 | 0.3
MHS | MFWINDOWG30 | MF Windows U-value - .30 and lower, gas | M00000315466 | 2007-11-29 | 0 | 308.1 | 18331 | 668 | 27.4416 | 2672 | 1 | 1.17 | .30 | 66 | 1 | 27.4416 | 0.3
MHS | MFWINDOWG30 | MF Windows U-value - .30 and lower, gas | M00000315817 | 2007-11-21 | 0 | 435.5 | 30980 | 944 | 32.8178 | 3776 | 1 | 1.17 | .30 | 80 | 1 | 32.8178 | 0.3
MHS | MFWINDOWG30 | MF Windows U-value - .30 and lower, gas | M00000321685 | 2007-12-13 | 0 | 979.55 | 34300 | 2123 | 16.1564 | 4776.75 | 1 | 1.17 | .30 | 97 | 1 | 16.1564 | 0.3
MHS | MFWINDOWG30 | MF Windows U-value - .30 and lower, gas | M00000324306 | 2007-12-27 | 0 | 421.85 | 56756 | 2413 | 23.5209 | 5429.25 | 1 | .96 | .30 | 148 | 1 | 23.5209 | 0.3
MHS | MFWINDOWG30 | MF Windows U-value - .30 and lower, gas | M00000324953 | 2007-12-20 | 0 | 549.25 | 21160 | 1190 | 17.7815 | 4760 | 1 | 1.17 | .30 | 40 | 1 | 17.7815 | 0.3
MHS | MFWINDOWG30 | MF Windows U-value - .30 and lower, gas | M00000327732 | 2007-12-31 | 0 | 114.4 | 15546 | 523 | 29.7247 | 1176.08 | 1 | .96 | .30 | 38 | 1 | 29.7247 | 0.3
MHS | MFWINDOWG30 | MF Windows U-value - .30 and lower, gas | M00000328086 | 2007-12-31 | 0 | 1107.6 | 66382 | 2400 | 27.6592 | 9599 | 1 | 1.17 | .30 | 153 | 1 | 27.6592 | 0.3
MHS | MFWINDOWG30 | MF Windows U-value - .30 and lower, gas | M00000356025 | 2008-04-30 | 0 | 6169.15 | 192732.18 | 13368 | 14.4174 | 30078 | 1 | 1.17 | .30 | 408 | 1 | 14.4174 | 0.3
MHS | MFWINDOWG30 | MF Windows U-value - .30 and lower, gas | M00000356037 | 2008-04-30 | 0 | 1502.8 | 46918.96 | 3256 | 14.41 | 7326 | 1 | 1.17 | .30 | 102 | 1 | 14.41 | 0.3
MHS | MFWINDOWE30D | MF Windows U-value - .30 and lower, double glazing, electric | M00000330356 | 2007-12-31 | 6890 | 0 | 16985 | 894 | 18.9989 | 1788 | 2 | .78 | .29 | 43 | 1 | 18.9989 | 0.29
MHS | MFWINDOWE30S | MF Windows U-value - .30 and lower, single glazing, electric | M00000291045 | 2007-08-23 | 36559 | 0 | 60580 | 2662 | 22.7573 | 7986 | 1 | 1.17 | .29 | 112 | 1 | 22.7573 | 0.29
MHS | MFWINDOWE30S | MF Windows U-value - .30 and lower, single glazing, electric | M00000310231 | 2007-11-01 | 89629 | 0 | 152580 | 5505 | 27.7166 | 22021 | 1 | .96 | .29 | 293 | 1 | 27.7166 | 0.29
MHS | MFWINDOWE30S | MF Windows U-value - .30 and lower, single glazing, electric | M00000315440 | 2007-12-13 | 17909 | 0 | 29060 | 1100 | 26.4182 | 4400 | 1 | 1.17 | .29 | 40 | 1 | 26.4182 | 0.29
MHS | MFWINDOWE30S | MF Windows U-value - .30 and lower, single glazing, electric | M00000321916 | 2007-12-13 | 24779 | 0 | 28852.37 | 1522 | 18.9569 | 4566 | 1 | 1.17 | .29 | 18 | 1 | 18.9569 | 0.29
MHS | MFWINDOWE30S | MF Windows U-value - .30 and lower, single glazing, electric | M00000330690 | 2007-12-31 | 50307 | 0 | 52647 | 3090 | 17.0379 | 6180 | 2 | .78 | .29 | 140 | 1 | 17.0379 | 0.29
MHS | MFWINDOWE30S | MF Windows U-value - .30 and lower, single glazing, electric | M00000331713 | 2007-12-31 | 41499 | 0 | 40000 | 2549 | 15.6924 | 10196 | 1 | 1.17 | .29 | 115 | 1 | 15.6924 | 0.29
MHS | MFWINDOWE30S | MF Windows U-value - .30 and lower, single glazing, electric | M00000347886 | 2008-03-20 | 50307 | 0 | 52647 | 3090 | 17.0379 | 9270 | 1 | 1.17 | 0.29 | 140 | 1 | 17.0379 | 0.29
MHS | MFWINDOWE30S | MF Windows U-value - .30 and lower, single glazing, electric | M00000371575 | 2008-06-26 | 63608 | 0 | 92038 | 3907 | 23.5572 | 11721 | 1 | 1.17 | .29 | 185 | 1 | 23.5572 | 0.29
MHS | MFWINDOWG30 | MF Windows U-value - .30 and lower, gas | M00000271757 | 2007-05-17 | 0 | 126.75 | 7345 | 274 | 26.8066 | 616.9 | 1 | 1.17 | .29 | 15 | 1 | 26.8066 | 0.29
MHS | MFWINDOWG30 | MF Windows U-value - .30 and lower, gas | M00000274212 | 2007-06-14 | 0 | 511.55 | 31809 | 1109 | 28.6826 | 2495.25 | 1 | 1.17 | .29 | 75 | 1 | 28.6826 | 0.29
MHS | MFWINDOWG30 | MF Windows U-value - .30 and lower, gas | M00000358012 | 2008-04-30 | 0 | 469.3 | 44434 | 1082 | 41.0665 | 2434.5 |  | 1.17 | .29 | 39 | 1 | 41.0665 | 0.29
MHS | MFWINDOWG30 | MF Windows U-value - .30 and lower, gas | M00000308375 | 2007-11-01 | 23379 | 0 | 59542 | 1436 | 41.4638 | 3231 | 1 | 1.17 | .25 | 97 | 1 | 41.4638 | 0.25
MHS | MFWINDOWG30 | MF Windows U-value - .30 and lower, gas | M00000315771 | 2007-11-21 | 0 | 663 | 59542 | 1436 | 41.4638 | 3231 | 1 | 1.17 | .25 | 97 | 1 | 41.4638 | 0.25
[9 empty] | U | Average Cost/SF | Median cost/SF | 25th Percentile | N
[9 empty] | 0.35 | 19.7124 | 21.3064 | 17.703 | 4
[9 empty] | 0.34 | 25.3929 | 25.5673 | 21.9654 | 6
[9 empty] | 0.33 | 18.1992 | 18.1992 | 18.1992 | 1
[9 empty] | 0.32 | 23.9485 | 22.5149 | 18.2008 | 15
[9 empty] | 0.31 | 22.5928 | 17.6792 | 14.4873 | 16
[9 empty] | 0.3 | 22.8537 | 22.2 | 18.6296 | 62
[9 empty] | 0.29 | 23.7274 | 23.1573 | 18.4771 | 12
[9 empty] | 0.25 | 41.4638 | 41.4638 | 41.4638 | 2
[9 empty] | U | Average Cost/SF | Median cost/SF | 25th Percentile
[9 empty] | U-0.35 to U-0.30 | 3.1414 | 0.89355 | 0.92662
[9 empty] | U-0.30 to U-0.25 | 18.61 | 19.2638 | 22.8342