## 7PSourceSummary
Measure: | Existing MH Heat Pump
Item | Methods & Sources | Note | 7P Updates
Measures Described | Conversion of furnace -> ASHP, upgrade of ASHP to higher efficiency (including variable capacity), conversion of zonal to ductless heat pump | Only permutation of home with "good" insulation included to avoid double counting from shell measures potential | Similar to 6P, added VC option
Energy Savings Calculation Basis | Based on RTF HP estimate | ResSFHVAC_v1_Proposed5 | New, based on SEEM and calibration
Applicable Stock | RBSA on electric FAF and zonal heating saturation
Baseline Saturation | Based on RBSA, by climate zone | RBSA
Baseline HVAC Loads | SEEM |  | new version of SEEM
Permutations | Upgrade to HSPF 9.0 and variable capacity (10 HSPF) |  | 6P did not include 10HSPF
Costs | RTF basis from program data
Measure Life | RTF 15 yrs
Savings Shape | HVAC - electric furnace or ASHP
Achievable Ramp Rate | LO 6Slow | ASHP and DHP programs exist, but infrastructure needs expanding | Used 20-yr LO

## forRPM
Ramp Rate | Resource Type | Measure Category | Sector | End Use | kW per unit | kWh per unit | TRC Net Levelized Cost (Net of All Benefits) | segment | measure | 2016 | 2017 | 2018 | 2019 | 2020 | 2021 | 2022 | 2023 | 2024 | 2025 | 2026 | 2027 | 2028 | 2029 | 2030 | 2031 | 2032 | 2033 | 2034 | 2035 | MAX | Savings Allocation by Category and Month for Segments 1 | [12 empty] | Savings Allocation by Category and Month for Segments 2
[5 empty] | Wholesale KW | Busbar Savings | lvlcost | 1 |  | aMW_2016 | aMW_2017 | aMW_2018 | aMW_2019 | aMW_2020 | aMW_2021 | aMW_2022 | aMW_2023 | aMW_2024 | aMW_2025 | aMW_2026 | aMW_2027 | aMW_2028 | aMW_2029 | aMW_2030 | aMW_2031 | aMW_2032 | aMW_2033 | aMW_2034 | aMW_2035 | MAX | Jan | Feb | Mar | Apr | May | Jun | Jul | Aug | Sep | Oct | Nov | Dec |  | Jan | Feb | Mar | Apr | May | Jun | Jul | Aug | Sep | Oct | Nov | Dec
LO5Med | New | ASHP | Residential | HVAC | 1.1109 | 3179.9665 | 93.4835 | Manufactured | HVAC Conversion - FAF w/CAC to ASHP 8.5 HSPF/14SEER + HZ23 | 0.00030451 | 0.00068284 | 0.0011843 | 0.0018023 | 0.0023822 | 0.0030752 | 0.0038896 | 0.0047376 | 0.0055464 | 0.0062233 | 0.0067079 | 0.0070561 | 0.007279 | 0.0073962 | 0.0074457 | 0.0074585 | 0.007458 | 0.0074598 | 0.0074623 | 0.0074632 | 0.10301 | 271.9306 | 198.5717 | 160.8621 | 139.464 | 51.1738 | 33.0857 | 96.1961 | 95.9428 | 55.793 | 126.7401 | 196.7938 | 343.4023 | 0 | 258.0176 | 182.7502 | 134.9515 | 125.8707 | 49.7601 | 15.3719 | 47.3509 | 33.8994 | 32.0562 | 77.8619 | 154.9585 | 297.1614
LO5Med | New | ASHP | Residential | HVAC | 1.0575 | 2509.022 | 118.7817 | Manufactured | HVAC Conversion - FAF to ASHP 8.5 HSPF/14SEER + HZ23CZ23 | 0.00044839 | 0.0010055 | 0.0017438 | 0.0026538 | 0.0035078 | 0.0045282 | 0.0057273 | 0.0069761 | 0.008167 | 0.0091636 | 0.0098772 | 0.01039 | 0.010718 | 0.010891 | 0.010964 | 0.010982 | 0.010982 | 0.010984 | 0.010988 | 0.010989 | 0.15169 | 258.8595 | 189.0267 | 153.1298 | 128.9367 | 29.9755 | 10.2931 | -53.4772 | -54.2519 | -5.5419 | 110.2005 | 187.3343 | 326.8957 | 0 | 245.6152 | 173.9658 | 128.4646 | 118.7638 | 41.6593 | 9.883 | -1.3008 | 0.63071 | 8.7748 | 70.797 | 147.51 | 282.8775
LO5Med | New | ASHP | Residential | HVAC | 1.1515 | 3001.648 | 117.3345 | Manufactured | HVAC Conversion - FAF to ASHP 8.5 HSPF/14SEER + HZ23CZ1 | 0.00023913 | 0.00053622 | 0.00092998 | 0.0014153 | 0.0018707 | 0.0024149 | 0.0030544 | 0.0037203 | 0.0043555 | 0.0048869 | 0.0052675 | 0.0055409 | 0.005716 | 0.005808 | 0.0058469 | 0.0058569 | 0.0058566 | 0.005858 | 0.0058599 | 0.0058606 | 0.080895 | 281.8621 | 205.8239 | 166.7371 | 142.3844 | 42.3927 | 22.2437 | 17.2703 | 16.7045 | 24.4951 | 125.4311 | 203.9811 | 355.9441 | 0 | 267.441 | 189.4247 | 139.8802 | 129.8672 | 48.3327 | 13.2336 | 22.7226 | 17.1553 | 20.8707 | 78.8174 | 160.618 | 308.0144
LO5Med | New | ASHP | Residential | HVAC | 1.0675 | 3055.7546 | 106.6446 | Manufactured | HVAC Conversion - FAF w/CAC to ASHP 8.5 HSPF/14SEER + HZ1 | 0.00077625 | 0.0017407 | 0.0030189 | 0.0045942 | 0.0060726 | 0.0078392 | 0.0099151 | 0.012077 | 0.014139 | 0.015864 | 0.017099 | 0.017987 | 0.018555 | 0.018854 | 0.01898 | 0.019013 | 0.019012 | 0.019016 | 0.019022 | 0.019025 | 0.2626 | 261.3088 | 190.8153 | 154.5787 | 134.0164 | 49.175 | 31.7933 | 92.4386 | 92.1952 | 53.6137 | 121.7896 | 189.1068 | 329.9888 | 0 | 247.9392 | 175.6119 | 129.6802 | 120.954 | 47.8164 | 14.7715 | 45.5014 | 32.5753 | 30.8041 | 74.8206 | 148.9057 | 285.5541
LO5Med | New | ASHP | Residential | HVAC | 1.0675 | 2530.2967 | 126.2675 | Manufactured | HVAC Conversion - FAF to ASHP 8.5 HSPF/14SEER + HZ1CZ23 | 0.00083229 | 0.0018663 | 0.0032369 | 0.0049259 | 0.006511 | 0.0084052 | 0.010631 | 0.012949 | 0.015159 | 0.017009 | 0.018334 | 0.019286 | 0.019895 | 0.020215 | 0.02035 | 0.020385 | 0.020384 | 0.020389 | 0.020396 | 0.020398 | 0.28156 | 261.3088 | 190.8153 | 154.5787 | 130.1385 | 30.1699 | 10.2896 | -54.6734 | -55.458 | -5.8735 | 111.1935 | 189.1068 | 329.9888 | 0 | 247.9392 | 175.6119 | 129.6802 | 119.8825 | 42.0263 | 9.9539 | -1.5338 | 0.48611 | 8.7544 | 71.4511 | 148.9057 | 285.5541
LO5Med | New | ASHP | Residential | HVAC | 1.0675 | 2761.2969 | 139.109 | Manufactured | HVAC Conversion - FAF to ASHP 8.5 HSPF/14SEER + HZ1CZ1 | 0.0023609 | 0.0052942 | 0.0091819 | 0.013973 | 0.01847 | 0.023843 | 0.030157 | 0.036732 | 0.043002 | 0.04825 | 0.052007 | 0.054707 | 0.056435 | 0.057344 | 0.057728 | 0.057827 | 0.057823 | 0.057837 | 0.057856 | 0.057863 | 0.79869 | 261.3088 | 190.8153 | 154.5787 | 131.8433 | 38.5248 | 19.743 | 9.9995 | 9.4529 | 20.2781 | 115.8517 | 189.1068 | 329.9888 | 0 | 247.9392 | 175.6119 | 129.6802 | 120.3536 | 44.5717 | 12.0718 | 19.1436 | 14.5931 | 18.4478 | 72.9324 | 148.9057 | 285.5541
LO5Med | New | ASHP | Residential | HVAC | 0.0044457 | 12.9366 | 629.2558 | Manufactured | HVAC Upgrade - Heat Pump Upgrade to 9.0 HSPF/14 SEER + HZ23CZ1 | 1.3126e-06 | 2.9434e-06 | 5.1049e-06 | 7.7688e-06 | 1.0269e-05 | 1.3256e-05 | 1.6766e-05 | 2.0422e-05 | 2.3908e-05 | 2.6826e-05 | 2.8915e-05 | 3.0416e-05 | 3.1377e-05 | 3.1882e-05 | 3.2095e-05 | 3.215e-05 | 3.2148e-05 | 3.2156e-05 | 3.2167e-05 | 3.217e-05 | 0.00044405 | 1.0882 | 0.79466 | 0.64375 | 0.55967 | 0.21242 | 0.14103 | 0.444 | 0.4432 | 0.24715 | 0.51145 | 0.78754 | 1.3742 | 0 | 1.0325 | 0.73134 | 0.54006 | 0.50415 | 0.20146 | 0.06345 | 0.20837 | 0.14854 | 0.13713 | 0.31294 | 0.62012 | 1.1892
LO5Med | New | ASHP | Residential | HVAC | 0.0056513 | 17.1295 | 468.2561 | Manufactured | HVAC Upgrade - Heat Pump Upgrade to 9.0 HSPF/14 SEER + HZ23CZ23 | 3.8989e-06 | 8.743e-06 | 1.5163e-05 | 2.3076e-05 | 3.0502e-05 | 3.9375e-05 | 4.9802e-05 | 6.066e-05 | 7.1016e-05 | 7.9681e-05 | 8.5887e-05 | 9.0345e-05 | 9.3199e-05 | 9.47e-05 | 9.5334e-05 | 9.5497e-05 | 9.5491e-05 | 9.5515e-05 | 9.5546e-05 | 9.5557e-05 | 0.001319 | 1.3833 | 1.0102 | 0.81832 | 0.7165 | 0.29478 | 0.2073 | 0.75608 | 0.75577 | 0.39168 | 0.66395 | 1.0011 | 1.7469 | 0 | 1.3126 | 0.92967 | 0.68651 | 0.64226 | 0.26363 | 0.086933 | 0.32616 | 0.23063 | 0.20305 | 0.4022 | 0.78829 | 1.5117
LO5Med | New | ASHP | Residential | HVAC | 0.024528 | 71.1911 | 94.5475 | Manufactured | HVAC Upgrade - Heat Pump Upgrade to 9.0 HSPF/14 SEER + HZ1CZ23 | 2.9825e-05 | 6.688e-05 | 0.00011599 | 0.00017652 | 0.00023332 | 0.0003012 | 0.00038096 | 0.00046402 | 0.00054323 | 0.00060952 | 0.00065699 | 0.00069109 | 0.00071293 | 0.00072441 | 0.00072925 | 0.00073051 | 0.00073046 | 0.00073064 | 0.00073088 | 0.00073097 | 0.01009 | 6.0039 | 4.3842 | 3.5516 | 3.0864 | 1.1653 | 0.77064 | 2.3986 | 2.394 | 1.3429 | 2.8181 | 4.345 | 7.5819 | 0 | 5.6967 | 4.0349 | 2.9796 | 2.7811 | 1.1095 | 0.34839 | 1.1333 | 0.80837 | 0.74893 | 1.7254 | 3.4213 | 6.561
LO5Med | New | ASHP | Residential | HVAC | 0.024528 | 70.4209 | 95.5816 | Manufactured | HVAC Upgrade - Heat Pump Upgrade to 9.0 HSPF/14 SEER + HZ1CZ1 | 7.6687e-05 | 0.00017196 | 0.00029825 | 0.00045388 | 0.00059993 | 0.00077446 | 0.00097954 | 0.0011931 | 0.0013968 | 0.0015672 | 0.0016893 | 0.001777 | 0.0018331 | 0.0018626 | 0.0018751 | 0.0018783 | 0.0018782 | 0.0018787 | 0.0018793 | 0.0018795 | 0.025943 | 6.0039 | 4.3842 | 3.5516 | 3.0808 | 1.1375 | 0.73912 | 2.1829 | 2.1776 | 1.2557 | 2.8025 | 4.345 | 7.5819 | 0 | 5.6967 | 4.0349 | 2.9796 | 2.7795 | 1.101 | 0.34133 | 1.0643 | 0.76134 | 0.71661 | 1.7205 | 3.4213 | 6.561
LO5Med | NR | ASHP | Residential | HVAC | 1.1109 | 3179.9665 | 93.4835 | Manufactured | HVAC Conversion - FAF w/CAC to ASHP 8.5 HSPF/14SEER + HZ23 | 0.0031919 | 0.0070351 | 0.011654 | 0.01692 | 0.022822 | 0.029614 | 0.036934 | 0.044256 | 0.050978 | 0.056552 | 0.060632 | 0.063164 | 0.064372 | 0.064638 | 0.064352 | 0.067359 | 0.066592 | 0.065859 | 0.065089 | 0.064077 | 0.9242 | 271.9306 | 198.5717 | 160.8621 | 139.464 | 51.1738 | 33.0857 | 96.1961 | 95.9428 | 55.793 | 126.7401 | 196.7938 | 343.4023 | 0 | 258.0176 | 182.7502 | 134.9515 | 125.8707 | 49.7601 | 15.3719 | 47.3509 | 33.8994 | 32.0562 | 77.8619 | 154.9585 | 297.1614
LO5Med | NR | ASHP | Residential | HVAC | 1.0575 | 2509.022 | 118.7817 | Manufactured | HVAC Conversion - FAF to ASHP 8.5 HSPF/14SEER + HZ23CZ23 | 0.0047001 | 0.010359 | 0.01716 | 0.024914 | 0.033605 | 0.043607 | 0.054384 | 0.065167 | 0.075065 | 0.083272 | 0.089279 | 0.093008 | 0.094786 | 0.095178 | 0.094757 | 0.099185 | 0.098056 | 0.096977 | 0.095842 | 0.094352 | 1.3609 | 258.8595 | 189.0267 | 153.1298 | 128.9367 | 29.9755 | 10.2931 | -53.4772 | -54.2519 | -5.5419 | 110.2005 | 187.3343 | 326.8957 | 0 | 245.6152 | 173.9658 | 128.4646 | 118.7638 | 41.6593 | 9.883 | -1.3008 | 0.63071 | 8.7748 | 70.797 | 147.51 | 282.8775
LO5Med | NR | ASHP | Residential | HVAC | 1.1515 | 3001.648 | 117.3345 | Manufactured | HVAC Conversion - FAF to ASHP 8.5 HSPF/14SEER + HZ23CZ1 | 0.0025065 | 0.0055245 | 0.0091515 | 0.013287 | 0.017922 | 0.023255 | 0.029003 | 0.034753 | 0.040032 | 0.044409 | 0.047613 | 0.049601 | 0.05055 | 0.050758 | 0.050534 | 0.052895 | 0.052293 | 0.051717 | 0.051113 | 0.050318 | 0.72575 | 281.8621 | 205.8239 | 166.7371 | 142.3844 | 42.3927 | 22.2437 | 17.2703 | 16.7045 | 24.4951 | 125.4311 | 203.9811 | 355.9441 | 0 | 267.441 | 189.4247 | 139.8802 | 129.8672 | 48.3327 | 13.2336 | 22.7226 | 17.1553 | 20.8707 | 78.8174 | 160.618 | 308.0144
LO5Med | NR | ASHP | Residential | HVAC | 1.0675 | 3055.7546 | 106.6446 | Manufactured | HVAC Conversion - FAF w/CAC to ASHP 8.5 HSPF/14SEER + HZ1 | 0.0081367 | 0.017934 | 0.029707 | 0.043132 | 0.058177 | 0.075491 | 0.09415 | 0.11282 | 0.12995 | 0.14416 | 0.15456 | 0.16101 | 0.16409 | 0.16477 | 0.16404 | 0.17171 | 0.16975 | 0.16788 | 0.16592 | 0.16334 | 2.3559 | 261.3088 | 190.8153 | 154.5787 | 134.0164 | 49.175 | 31.7933 | 92.4386 | 92.1952 | 53.6137 | 121.7896 | 189.1068 | 329.9888 | 0 | 247.9392 | 175.6119 | 129.6802 | 120.954 | 47.8164 | 14.7715 | 45.5014 | 32.5753 | 30.8041 | 74.8206 | 148.9057 | 285.5541
LO5Med | NR | ASHP | Residential | HVAC | 1.0675 | 2530.2967 | 126.2675 | Manufactured | HVAC Conversion - FAF to ASHP 8.5 HSPF/14SEER + HZ1CZ23 | 0.0087241 | 0.019228 | 0.031852 | 0.046246 | 0.062378 | 0.080941 | 0.10095 | 0.12096 | 0.13933 | 0.15457 | 0.16572 | 0.17264 | 0.17594 | 0.17667 | 0.17589 | 0.1841 | 0.18201 | 0.18001 | 0.1779 | 0.17513 | 2.526 | 261.3088 | 190.8153 | 154.5787 | 130.1385 | 30.1699 | 10.2896 | -54.6734 | -55.458 | -5.8735 | 111.1935 | 189.1068 | 329.9888 | 0 | 247.9392 | 175.6119 | 129.6802 | 119.8825 | 42.0263 | 9.9539 | -1.5338 | 0.48611 | 8.7544 | 71.4511 | 148.9057 | 285.5541
LO5Med | NR | ASHP | Residential | HVAC | 1.0675 | 2761.2969 | 139.109 | Manufactured | HVAC Conversion - FAF to ASHP 8.5 HSPF/14SEER + HZ1CZ1 | 0.024748 | 0.054544 | 0.090355 | 0.13118 | 0.17695 | 0.2296 | 0.28635 | 0.34313 | 0.39524 | 0.43846 | 0.47009 | 0.48972 | 0.49909 | 0.50115 | 0.49893 | 0.52225 | 0.5163 | 0.51062 | 0.50465 | 0.4968 | 7.1655 | 261.3088 | 190.8153 | 154.5787 | 131.8433 | 38.5248 | 19.743 | 9.9995 | 9.4529 | 20.2781 | 115.8517 | 189.1068 | 329.9888 | 0 | 247.9392 | 175.6119 | 129.6802 | 120.3536 | 44.5717 | 12.0718 | 19.1436 | 14.5931 | 18.4478 | 72.9324 | 148.9057 | 285.5541
LO5Med | NR | ASHP | Residential | HVAC | 0.0044457 | 12.9366 | 629.2558 | Manufactured | HVAC Upgrade - Heat Pump Upgrade to 9.0 HSPF/14 SEER + HZ23CZ1 | 1.1949e-05 | 2.6336e-05 | 4.3627e-05 | 6.3341e-05 | 8.5436e-05 | 0.00011086 | 0.00013826 | 0.00016568 | 0.00019084 | 0.00021171 | 0.00022698 | 0.00023646 | 0.00024098 | 0.00024197 | 0.0002409 | 0.00025216 | 0.00024929 | 0.00024655 | 0.00024366 | 0.00023987 | 0.0034598 | 1.0882 | 0.79466 | 0.64375 | 0.55967 | 0.21242 | 0.14103 | 0.444 | 0.4432 | 0.24715 | 0.51145 | 0.78754 | 1.3742 | 0 | 1.0325 | 0.73134 | 0.54006 | 0.50415 | 0.20146 | 0.06345 | 0.20837 | 0.14854 | 0.13713 | 0.31294 | 0.62012 | 1.1892
LO5Med | NR | ASHP | Residential | HVAC | 0.0056513 | 17.1295 | 468.2561 | Manufactured | HVAC Upgrade - Heat Pump Upgrade to 9.0 HSPF/14 SEER + HZ23CZ23 | 3.7424e-05 | 8.2483e-05 | 0.00013664 | 0.00019838 | 0.00026758 | 0.00034721 | 0.00043303 | 0.00051888 | 0.00059769 | 0.00066304 | 0.00071088 | 0.00074057 | 0.00075473 | 0.00075784 | 0.00075449 | 0.00078975 | 0.00078076 | 0.00077216 | 0.00076313 | 0.00075126 | 0.010836 | 1.3833 | 1.0102 | 0.81832 | 0.7165 | 0.29478 | 0.2073 | 0.75608 | 0.75577 | 0.39168 | 0.66395 | 1.0011 | 1.7469 | 0 | 1.3126 | 0.92967 | 0.68651 | 0.64226 | 0.26363 | 0.086933 | 0.32616 | 0.23063 | 0.20305 | 0.4022 | 0.78829 | 1.5117
LO5Med | NR | ASHP | Residential | HVAC | 0.024528 | 71.1911 | 94.5475 | Manufactured | HVAC Upgrade - Heat Pump Upgrade to 9.0 HSPF/14 SEER + HZ1CZ23 | 0.00041151 | 0.00090698 | 0.0015024 | 0.0021814 | 0.0029423 | 0.0038179 | 0.0047616 | 0.0057056 | 0.0065722 | 0.0072908 | 0.0078168 | 0.0081432 | 0.008299 | 0.0083332 | 0.0082963 | 0.0086841 | 0.0085852 | 0.0084907 | 0.0083914 | 0.0082609 | 0.11915 | 6.0039 | 4.3842 | 3.5516 | 3.0864 | 1.1653 | 0.77064 | 2.3986 | 2.394 | 1.3429 | 2.8181 | 4.345 | 7.5819 | 0 | 5.6967 | 4.0349 | 2.9796 | 2.7811 | 1.1095 | 0.34839 | 1.1333 | 0.80837 | 0.74893 | 1.7254 | 3.4213 | 6.561
LO5Med | NR | ASHP | Residential | HVAC | 0.024528 | 70.4209 | 95.5816 | Manufactured | HVAC Upgrade - Heat Pump Upgrade to 9.0 HSPF/14 SEER + HZ1CZ1 | 0.00073315 | 0.0016159 | 0.0026768 | 0.0038864 | 0.0052421 | 0.0068021 | 0.0084833 | 0.010165 | 0.011709 | 0.012989 | 0.013927 | 0.014508 | 0.014786 | 0.014847 | 0.014781 | 0.015472 | 0.015296 | 0.015127 | 0.01495 | 0.014718 | 0.21228 | 6.0039 | 4.3842 | 3.5516 | 3.0808 | 1.1375 | 0.73912 | 2.1829 | 2.1776 | 1.2557 | 2.8025 | 4.345 | 7.5819 | 0 | 5.6967 | 4.0349 | 2.9796 | 2.7795 | 1.101 | 0.34133 | 1.0643 | 0.76134 | 0.71661 | 1.7205 | 3.4213 | 6.561

## SC-New
Methodology | New Homes only. Also use this to calculate New Homes not addressed due to achievability, and send that to the Retrofit pool.
='[7P Forecasts D1.xlsx]Res Forecast (Base Case)'!$D$5
| Vintage | New | New
End Use: | Measure Bundle | ASHP | Region
HVAC | Report Year | 2035 | Base
| Total Max Potential (aMW) | 1.6784
# HOMES AVAILABLE FOR MEASURE -ASHP |  | # homes |  | 2016 | 2017 | 2018 | 2019 | 2020 | 2021 | 2022 | 2023 | 2024 | 2025 | 2026 | 2027 | 2028 | 2029 | 2030 | 2031 | 2032 | 2033 | 2034 | 2035
|  |  |  | Homes_2016 | Homes_2017 | Homes_2018 | Homes_2019 | Homes_2020 | Homes_2021 | Homes_2022 | Homes_2023 | Homes_2024 | Homes_2025 | Homes_2026 | Homes_2027 | Homes_2028 | Homes_2029 | Homes_2030 | Homes_2031 | Homes_2032 | Homes_2033 | Homes_2034 | Homes_2035
| New | Manufactured |  | 1869.5754 | 1881.7963 | 1949.134 | 2021.1964 | 1959.5062 | 1928.5764 | 1934.9641 | 1945.8622 | 1956.5399 | 1957.7742 | 1947.2038 | 1945.1535 | 1947.9163 | 1950.075 | 1950.7771 | 1949.8166 | 1948.4904 | 1948.7048 | 1949.2967 | 1949.5268 |  | 38891.8862
| REG_TOTAL_STOCK_FLOOR | Total Regional Stock |  | 1869.5754 | 1881.7963 | 1949.134 | 2021.1964 | 1959.5062 | 1928.5764 | 1934.9641 | 1945.8622 | 1956.5399 | 1957.7742 | 1947.2038 | 1945.1535 | 1947.9163 | 1950.075 | 1950.7771 | 1949.8166 | 1948.4904 | 1948.7048 | 1949.2967 | 1949.5268 |  | 38891.8862
# HOMES APPLICABLE BY YEAR FOR MEASURE - ASHP - New
Applicability | % Saturation | ASHP - New
90% | 54.05% | Manufactured |  | 909.4977 | 915.4428 | 948.2008 | 983.2572 | 953.2466 | 938.2001 | 941.3075 | 946.6092 | 951.8036 | 952.404 | 947.2618 | 946.2644 | 947.6084 | 948.6586 | 949.0001 | 948.5329 | 947.8877 | 947.992 | 948.2799 | 948.3919 |  | 18919.847
|  |  |  | 909.4977 | 915.4428 | 948.2008 | 983.2572 | 953.2466 | 938.2001 | 941.3075 | 946.6092 | 951.8036 | 952.404 | 947.2618 | 946.2644 | 947.6084 | 948.6586 | 949.0001 | 948.5329 | 947.8877 | 947.992 | 948.2799 | 948.3919 |  | 18919.847
# UNITS ACHIEVABLE BY YEAR FOR MEASURE - ASHP - New |  |  | Achievability => | 2 | 3 | 4 | 5 | 6 | 7 | 8 | 9 | 10 | 11 | 12 | 13 | 14 | 15 | 16 | 17 | 18 | 19 | 20 | 21
|  |  | ASHP - New | 4.3% | 9.58% | 16.04% | 23.54% | 32.1% | 42.1% | 53.07% | 64.28% | 74.84% | 83.92% | 90.95% | 95.77% | 98.65% | 100.1% | 100.8% | 101% | 101% | 101.1% | 101.1% | 101.1% |  | 85%
|  |  | Manufactured | 33.2421 | 74.5423 | 129.282 | 196.7444 | 260.0548 | 335.7087 | 424.607 | 517.1835 | 605.4765 | 679.3606 | 732.2646 | 770.2767 | 794.612 | 807.4057 | 812.8094 | 814.2046 | 814.1541 | 814.3534 | 814.6188 | 814.7171 |  | 11245.6183
|  |  |  | 33.2421 | 74.5423 | 129.282 | 196.7444 | 260.0548 | 335.7087 | 424.607 | 517.1835 | 605.4765 | 679.3606 | 732.2646 | 770.2767 | 794.612 | 807.4057 | 812.8094 | 814.2046 | 814.1541 | 814.3534 | 814.6188 | 814.7171 |  | 11245.6183
SUPPLY CURVE SAVINGS BY BUNDLE |  | ASHP |  | 2: aMW
kWh per home | TRC Net Levelized Cost (Net of All Benefits) | 1 |  | 2016 | 2017 | 2018 | 2019 | 2020 | 2021 | 2022 | 2023 | 2024 | 2025 | 2026 | 2027 | 2028 | 2029 | 2030 | 2031 | 2032 | 2033 | 2034 | 2035 | MAX
Busbar Savings | lvlcost | segment | measure | aMW_2016 | aMW_2017 | aMW_2018 | aMW_2019 | aMW_2020 | aMW_2021 | aMW_2022 | aMW_2023 | aMW_2024 | aMW_2025 | aMW_2026 | aMW_2027 | aMW_2028 | aMW_2029 | aMW_2030 | aMW_2031 | aMW_2032 | aMW_2033 | aMW_2034 | aMW_2035 | MAX
3179.9665 | 93.4835 | Manufactured | HVAC Conversion - FAF w/CAC to ASHP 8.5 HSPF/14SEER + HZ23 | 0.00030451 | 0.00068284 | 0.0011843 | 0.0018023 | 0.0023822 | 0.0030752 | 0.0038896 | 0.0047376 | 0.0055464 | 0.0062233 | 0.0067079 | 0.0070561 | 0.007279 | 0.0073962 | 0.0074457 | 0.0074585 | 0.007458 | 0.0074598 | 0.0074623 | 0.0074632 | 0.10301 | 0.10301
2509.022 | 118.7817 | Manufactured | HVAC Conversion - FAF to ASHP 8.5 HSPF/14SEER + HZ23CZ23 | 0.00044839 | 0.0010055 | 0.0017438 | 0.0026538 | 0.0035078 | 0.0045282 | 0.0057273 | 0.0069761 | 0.008167 | 0.0091636 | 0.0098772 | 0.01039 | 0.010718 | 0.010891 | 0.010964 | 0.010982 | 0.010982 | 0.010984 | 0.010988 | 0.010989 | 0.15169
3001.648 | 117.3345 | Manufactured | HVAC Conversion - FAF to ASHP 8.5 HSPF/14SEER + HZ23CZ1 | 0.00023913 | 0.00053622 | 0.00092998 | 0.0014153 | 0.0018707 | 0.0024149 | 0.0030544 | 0.0037203 | 0.0043555 | 0.0048869 | 0.0052675 | 0.0055409 | 0.005716 | 0.005808 | 0.0058469 | 0.0058569 | 0.0058566 | 0.005858 | 0.0058599 | 0.0058606 | 0.080895
3055.7546 | 106.6446 | Manufactured | HVAC Conversion - FAF w/CAC to ASHP 8.5 HSPF/14SEER + HZ1 | 0.00077625 | 0.0017407 | 0.0030189 | 0.0045942 | 0.0060726 | 0.0078392 | 0.0099151 | 0.012077 | 0.014139 | 0.015864 | 0.017099 | 0.017987 | 0.018555 | 0.018854 | 0.01898 | 0.019013 | 0.019012 | 0.019016 | 0.019022 | 0.019025 | 0.2626
2530.2967 | 126.2675 | Manufactured | HVAC Conversion - FAF to ASHP 8.5 HSPF/14SEER + HZ1CZ23 | 0.00083229 | 0.0018663 | 0.0032369 | 0.0049259 | 0.006511 | 0.0084052 | 0.010631 | 0.012949 | 0.015159 | 0.017009 | 0.018334 | 0.019286 | 0.019895 | 0.020215 | 0.02035 | 0.020385 | 0.020384 | 0.020389 | 0.020396 | 0.020398 | 0.28156
2761.2969 | 139.109 | Manufactured | HVAC Conversion - FAF to ASHP 8.5 HSPF/14SEER + HZ1CZ1 | 0.0023609 | 0.0052942 | 0.0091819 | 0.013973 | 0.01847 | 0.023843 | 0.030157 | 0.036732 | 0.043002 | 0.04825 | 0.052007 | 0.054707 | 0.056435 | 0.057344 | 0.057728 | 0.057827 | 0.057823 | 0.057837 | 0.057856 | 0.057863 | 0.79869
| 93.4835 |  |  | 0.0049615 | 0.011126 | 0.019296 | 0.029365 | 0.038814 | 0.050106 | 0.063374 | 0.077191 | 0.090369 | 0.1014 | 0.10929 | 0.11497 | 0.1186 | 0.12051 | 0.12131 | 0.12152 | 0.12152 | 0.12155 | 0.12158 | 0.1216 | 1.6784 | 3.3569
|  |  |  | 0.0049615 | 0.016087 | 0.035383 | 0.064748 | 0.10356 | 0.15367 | 0.21704 | 0.29423 | 0.3846 | 0.486 | 0.59529 | 0.71026 | 0.82886 | 0.94937 | 1.0707 | 1.1922 | 1.3137 | 1.4353 | 1.5568 | 1.6784
RECOMBINE MEASURE BUNDLES INTO SUPPLY CURVE CUMULATIVE
|  |  |  | 2016 | 2017 | 2018 | 2019 | 2020 | 2021 | 2022 | 2023 | 2024 | 2025 | 2026 | 2027 | 2028 | 2029 | 2030 | 2031 | 2032 | 2033 | 2034 | 2035 | MAX
|  | lvlcost | lvlcost | aMW_2016 | aMW_2017 | aMW_2018 | aMW_2019 | aMW_2020 | aMW_2021 | aMW_2022 | aMW_2023 | aMW_2024 | aMW_2025 | aMW_2026 | aMW_2027 | aMW_2028 | aMW_2029 | aMW_2030 | aMW_2031 | aMW_2032 | aMW_2033 | aMW_2034 | aMW_2035 | MAX
| Block 1: <= 0 mills/kWh | >=-9999 | <=0 | 0 | 0 | 0 | 0 | 0 | 0 | 0 | 0 | 0 | 0 | 0 | 0 | 0 | 0 | 0 | 0 | 0 | 0 | 0 | 0 | 0
| Block 2: 0-10 mills/kWh | >0 | <=10 | 0 | 0 | 0 | 0 | 0 | 0 | 0 | 0 | 0 | 0 | 0 | 0 | 0 | 0 | 0 | 0 | 0 | 0 | 0 | 0 | 0
| Block 3: 10-20 mills/kWh | >10 | <=20 | 0 | 0 | 0 | 0 | 0 | 0 | 0 | 0 | 0 | 0 | 0 | 0 | 0 | 0 | 0 | 0 | 0 | 0 | 0 | 0 | 0
| Block 4: 20-30 mills/kWh | >20 | <=30 | 0 | 0 | 0 | 0 | 0 | 0 | 0 | 0 | 0 | 0 | 0 | 0 | 0 | 0 | 0 | 0 | 0 | 0 | 0 | 0 | 0
| Block 5: 30-40 mills/kWh | >30 | <=40 | 0 | 0 | 0 | 0 | 0 | 0 | 0 | 0 | 0 | 0 | 0 | 0 | 0 | 0 | 0 | 0 | 0 | 0 | 0 | 0 | 0
| Block 6: 40-50 mills/kWh | >40 | <=50 | 0 | 0 | 0 | 0 | 0 | 0 | 0 | 0 | 0 | 0 | 0 | 0 | 0 | 0 | 0 | 0 | 0 | 0 | 0 | 0 | 0
| Block 7: 50-60 mills/kWh | >50 | <=60 | 0 | 0 | 0 | 0 | 0 | 0 | 0 | 0 | 0 | 0 | 0 | 0 | 0 | 0 | 0 | 0 | 0 | 0 | 0 | 0 | 0
| Block 8: 60-70 mills/kWh | >60 | <=70 | 0 | 0 | 0 | 0 | 0 | 0 | 0 | 0 | 0 | 0 | 0 | 0 | 0 | 0 | 0 | 0 | 0 | 0 | 0 | 0 | 0
| Block 9: 70-80 mills/kWh | >70 | <=80 | 0 | 0 | 0 | 0 | 0 | 0 | 0 | 0 | 0 | 0 | 0 | 0 | 0 | 0 | 0 | 0 | 0 | 0 | 0 | 0 | 0
| Block 10: 80-90 mills/kWh | >80 | <=90 | 0 | 0 | 0 | 0 | 0 | 0 | 0 | 0 | 0 | 0 | 0 | 0 | 0 | 0 | 0 | 0 | 0 | 0 | 0 | 0 | 0
| Block 11: 90-100 mills/kWh | >90 | <=100 | 0.00030451 | 0.00068284 | 0.0011843 | 0.0018023 | 0.0023822 | 0.0030752 | 0.0038896 | 0.0047376 | 0.0055464 | 0.0062233 | 0.0067079 | 0.0070561 | 0.007279 | 0.0073962 | 0.0074457 | 0.0074585 | 0.007458 | 0.0074598 | 0.0074623 | 0.0074632 | 0.10301
| Block 12: 100-110 mills/kWh | >100 | <=110 | 0.0010808 | 0.0024235 | 0.0042032 | 0.0063965 | 0.0084548 | 0.010914 | 0.013805 | 0.016815 | 0.019685 | 0.022087 | 0.023807 | 0.025043 | 0.025834 | 0.02625 | 0.026426 | 0.026471 | 0.02647 | 0.026476 | 0.026485 | 0.026488 | 0.36561
| Block 13: 110-120 mills/kWh | >110 | <=120 | 0.0017683 | 0.0039652 | 0.006877 | 0.010466 | 0.013833 | 0.017858 | 0.022586 | 0.027511 | 0.032208 | 0.036138 | 0.038952 | 0.040974 | 0.042268 | 0.042949 | 0.043236 | 0.043311 | 0.043308 | 0.043319 | 0.043333 | 0.043338 | 0.5982
| Block 14: 120-130 mills/kWh | >120 | <=130 | 0.0026006 | 0.0058315 | 0.010114 | 0.015391 | 0.020344 | 0.026263 | 0.033217 | 0.04046 | 0.047367 | 0.053147 | 0.057286 | 0.060259 | 0.062163 | 0.063164 | 0.063587 | 0.063696 | 0.063692 | 0.063708 | 0.063728 | 0.063736 | 0.87976
| Block 15: 130-140 mills/kWh | >130 | <=140 | 0.0049615 | 0.011126 | 0.019296 | 0.029365 | 0.038814 | 0.050106 | 0.063374 | 0.077191 | 0.090369 | 0.1014 | 0.10929 | 0.11497 | 0.1186 | 0.12051 | 0.12131 | 0.12152 | 0.12152 | 0.12155 | 0.12158 | 0.1216 | 1.6784
| Block 16: 140-150 mills/kWh | >140 | <=150 | 0.0049615 | 0.011126 | 0.019296 | 0.029365 | 0.038814 | 0.050106 | 0.063374 | 0.077191 | 0.090369 | 0.1014 | 0.10929 | 0.11497 | 0.1186 | 0.12051 | 0.12131 | 0.12152 | 0.12152 | 0.12155 | 0.12158 | 0.1216 | 1.6784
| Block 17: 150-160 mills/kWh | >150 | <=160 | 0.0049615 | 0.011126 | 0.019296 | 0.029365 | 0.038814 | 0.050106 | 0.063374 | 0.077191 | 0.090369 | 0.1014 | 0.10929 | 0.11497 | 0.1186 | 0.12051 | 0.12131 | 0.12152 | 0.12152 | 0.12155 | 0.12158 | 0.1216 | 1.6784
| Block 18: 160-170 mills/kWh | >160 | <=170 | 0.0049615 | 0.011126 | 0.019296 | 0.029365 | 0.038814 | 0.050106 | 0.063374 | 0.077191 | 0.090369 | 0.1014 | 0.10929 | 0.11497 | 0.1186 | 0.12051 | 0.12131 | 0.12152 | 0.12152 | 0.12155 | 0.12158 | 0.1216 | 1.6784
| Block 19: 170-180 mills/kWh | >170 | <=180 | 0.0049615 | 0.011126 | 0.019296 | 0.029365 | 0.038814 | 0.050106 | 0.063374 | 0.077191 | 0.090369 | 0.1014 | 0.10929 | 0.11497 | 0.1186 | 0.12051 | 0.12131 | 0.12152 | 0.12152 | 0.12155 | 0.12158 | 0.1216 | 1.6784
| Block 20: 180-190 mills/kWh | >180 | <=190 | 0.0049615 | 0.011126 | 0.019296 | 0.029365 | 0.038814 | 0.050106 | 0.063374 | 0.077191 | 0.090369 | 0.1014 | 0.10929 | 0.11497 | 0.1186 | 0.12051 | 0.12131 | 0.12152 | 0.12152 | 0.12155 | 0.12158 | 0.1216 | 1.6784
| Block 21: 190-200 mills/kWh | >190 | <=200 | 0.0049615 | 0.011126 | 0.019296 | 0.029365 | 0.038814 | 0.050106 | 0.063374 | 0.077191 | 0.090369 | 0.1014 | 0.10929 | 0.11497 | 0.1186 | 0.12051 | 0.12131 | 0.12152 | 0.12152 | 0.12155 | 0.12158 | 0.1216 | 1.6784
| Block 22: 200-210 mills/kWh | >200 | <=210 | 0.0049615 | 0.011126 | 0.019296 | 0.029365 | 0.038814 | 0.050106 | 0.063374 | 0.077191 | 0.090369 | 0.1014 | 0.10929 | 0.11497 | 0.1186 | 0.12051 | 0.12131 | 0.12152 | 0.12152 | 0.12155 | 0.12158 | 0.1216 | 1.6784
| Block 23: 210-220 mills/kWh | >210 | <=220 | 0.0049615 | 0.011126 | 0.019296 | 0.029365 | 0.038814 | 0.050106 | 0.063374 | 0.077191 | 0.090369 | 0.1014 | 0.10929 | 0.11497 | 0.1186 | 0.12051 | 0.12131 | 0.12152 | 0.12152 | 0.12155 | 0.12158 | 0.1216 | 1.6784
| Block 24: 220-230 mills/kWh | >220 | <=230 | 0.0049615 | 0.011126 | 0.019296 | 0.029365 | 0.038814 | 0.050106 | 0.063374 | 0.077191 | 0.090369 | 0.1014 | 0.10929 | 0.11497 | 0.1186 | 0.12051 | 0.12131 | 0.12152 | 0.12152 | 0.12155 | 0.12158 | 0.1216 | 1.6784
| Block 25: 230-240 mills/kWh | >230 | <=240 | 0.0049615 | 0.011126 | 0.019296 | 0.029365 | 0.038814 | 0.050106 | 0.063374 | 0.077191 | 0.090369 | 0.1014 | 0.10929 | 0.11497 | 0.1186 | 0.12051 | 0.12131 | 0.12152 | 0.12152 | 0.12155 | 0.12158 | 0.1216 | 1.6784
| Block 26: 240-250 mills/kWh | >240 | <=250 | 0.0049615 | 0.011126 | 0.019296 | 0.029365 | 0.038814 | 0.050106 | 0.063374 | 0.077191 | 0.090369 | 0.1014 | 0.10929 | 0.11497 | 0.1186 | 0.12051 | 0.12131 | 0.12152 | 0.12152 | 0.12155 | 0.12158 | 0.1216 | 1.6784
| Block 27: 250-260 mills/kWh | >250 | <=260 | 0.0049615 | 0.011126 | 0.019296 | 0.029365 | 0.038814 | 0.050106 | 0.063374 | 0.077191 | 0.090369 | 0.1014 | 0.10929 | 0.11497 | 0.1186 | 0.12051 | 0.12131 | 0.12152 | 0.12152 | 0.12155 | 0.12158 | 0.1216 | 1.6784
| Block 28: 260-270 mills/kWh | >260 | <=270 | 0.0049615 | 0.011126 | 0.019296 | 0.029365 | 0.038814 | 0.050106 | 0.063374 | 0.077191 | 0.090369 | 0.1014 | 0.10929 | 0.11497 | 0.1186 | 0.12051 | 0.12131 | 0.12152 | 0.12152 | 0.12155 | 0.12158 | 0.1216 | 1.6784
| Block 29: 270-280 mills/kWh | >270 | <=280 | 0.0049615 | 0.011126 | 0.019296 | 0.029365 | 0.038814 | 0.050106 | 0.063374 | 0.077191 | 0.090369 | 0.1014 | 0.10929 | 0.11497 | 0.1186 | 0.12051 | 0.12131 | 0.12152 | 0.12152 | 0.12155 | 0.12158 | 0.1216 | 1.6784
| Block 30: 280-290 mills/kWh | >280 | <=290 | 0.0049615 | 0.011126 | 0.019296 | 0.029365 | 0.038814 | 0.050106 | 0.063374 | 0.077191 | 0.090369 | 0.1014 | 0.10929 | 0.11497 | 0.1186 | 0.12051 | 0.12131 | 0.12152 | 0.12152 | 0.12155 | 0.12158 | 0.1216 | 1.6784
| Block 31: 290-300 mills/kWh | >290 | <=300 | 0.0049615 | 0.011126 | 0.019296 | 0.029365 | 0.038814 | 0.050106 | 0.063374 | 0.077191 | 0.090369 | 0.1014 | 0.10929 | 0.11497 | 0.1186 | 0.12051 | 0.12131 | 0.12152 | 0.12152 | 0.12155 | 0.12158 | 0.1216 | 1.6784
| Block 32: > 300 mills/kWh | >300 | <=9999 | 0.0049615 | 0.011126 | 0.019296 | 0.029365 | 0.038814 | 0.050106 | 0.063374 | 0.077191 | 0.090369 | 0.1014 | 0.10929 | 0.11497 | 0.1186 | 0.12051 | 0.12131 | 0.12152 | 0.12152 | 0.12155 | 0.12158 | 0.1216 | 1.6784
RECOMBINE MEASURE BUNDLES INTO SUPPLY CURVE INCREMENTAL
|  | SC_New |  | 2016 | 2017 | 2018 | 2019 | 2020 | 2021 | 2022 | 2023 | 2024 | 2025 | 2026 | 2027 | 2028 | 2029 | 2030 | 2031 | 2032 | 2033 | 2034 | 2035 | MAX
|  | ASHP |  | aMW_2016 | aMW_2017 | aMW_2018 | aMW_2019 | aMW_2020 | aMW_2021 | aMW_2022 | aMW_2023 | aMW_2024 | aMW_2025 | aMW_2026 | aMW_2027 | aMW_2028 | aMW_2029 | aMW_2030 | aMW_2031 | aMW_2032 | aMW_2033 | aMW_2034 | aMW_2035 | MAX
|  | Block 1: <= 0 mills/kWh |  | 0 | 0 | 0 | 0 | 0 | 0 | 0 | 0 | 0 | 0 | 0 | 0 | 0 | 0 | 0 | 0 | 0 | 0 | 0 | 0 | 0
|  | Block 2: 0-10 mills/kWh |  | 0 | 0 | 0 | 0 | 0 | 0 | 0 | 0 | 0 | 0 | 0 | 0 | 0 | 0 | 0 | 0 | 0 | 0 | 0 | 0 | 0
|  | Block 3: 10-20 mills/kWh |  | 0 | 0 | 0 | 0 | 0 | 0 | 0 | 0 | 0 | 0 | 0 | 0 | 0 | 0 | 0 | 0 | 0 | 0 | 0 | 0 | 0
|  | Block 4: 20-30 mills/kWh |  | 0 | 0 | 0 | 0 | 0 | 0 | 0 | 0 | 0 | 0 | 0 | 0 | 0 | 0 | 0 | 0 | 0 | 0 | 0 | 0 | 0
|  | Block 5: 30-40 mills/kWh |  | 0 | 0 | 0 | 0 | 0 | 0 | 0 | 0 | 0 | 0 | 0 | 0 | 0 | 0 | 0 | 0 | 0 | 0 | 0 | 0 | 0
|  | Block 6: 40-50 mills/kWh |  | 0 | 0 | 0 | 0 | 0 | 0 | 0 | 0 | 0 | 0 | 0 | 0 | 0 | 0 | 0 | 0 | 0 | 0 | 0 | 0 | 0
|  | Block 7: 50-60 mills/kWh |  | 0 | 0 | 0 | 0 | 0 | 0 | 0 | 0 | 0 | 0 | 0 | 0 | 0 | 0 | 0 | 0 | 0 | 0 | 0 | 0 | 0
|  | Block 8: 60-70 mills/kWh |  | 0 | 0 | 0 | 0 | 0 | 0 | 0 | 0 | 0 | 0 | 0 | 0 | 0 | 0 | 0 | 0 | 0 | 0 | 0 | 0 | 0
|  | Block 9: 70-80 mills/kWh |  | 0 | 0 | 0 | 0 | 0 | 0 | 0 | 0 | 0 | 0 | 0 | 0 | 0 | 0 | 0 | 0 | 0 | 0 | 0 | 0 | 0
|  | Block 10: 80-90 mills/kWh |  | 0 | 0 | 0 | 0 | 0 | 0 | 0 | 0 | 0 | 0 | 0 | 0 | 0 | 0 | 0 | 0 | 0 | 0 | 0 | 0 | 0
|  | Block 11: 90-100 mills/kWh |  | 0.00030451 | 0.00068284 | 0.0011843 | 0.0018023 | 0.0023822 | 0.0030752 | 0.0038896 | 0.0047376 | 0.0055464 | 0.0062233 | 0.0067079 | 0.0070561 | 0.007279 | 0.0073962 | 0.0074457 | 0.0074585 | 0.007458 | 0.0074598 | 0.0074623 | 0.0074632 | 0.10301
|  | Block 12: 100-110 mills/kWh |  | 0.00077625 | 0.0017407 | 0.0030189 | 0.0045942 | 0.0060726 | 0.0078392 | 0.0099151 | 0.012077 | 0.014139 | 0.015864 | 0.017099 | 0.017987 | 0.018555 | 0.018854 | 0.01898 | 0.019013 | 0.019012 | 0.019016 | 0.019022 | 0.019025 | 0.2626
|  | Block 13: 110-120 mills/kWh |  | 0.00068751 | 0.0015417 | 0.0026738 | 0.0040691 | 0.0053785 | 0.0069431 | 0.0087817 | 0.010696 | 0.012522 | 0.014051 | 0.015145 | 0.015931 | 0.016434 | 0.016699 | 0.016811 | 0.016839 | 0.016838 | 0.016842 | 0.016848 | 0.01685 | 0.23258
|  | Block 14: 120-130 mills/kWh |  | 0.00083229 | 0.0018663 | 0.0032369 | 0.0049259 | 0.006511 | 0.0084052 | 0.010631 | 0.012949 | 0.015159 | 0.017009 | 0.018334 | 0.019286 | 0.019895 | 0.020215 | 0.02035 | 0.020385 | 0.020384 | 0.020389 | 0.020396 | 0.020398 | 0.28156
|  | Block 15: 130-140 mills/kWh |  | 0.0023609 | 0.0052942 | 0.0091819 | 0.013973 | 0.01847 | 0.023843 | 0.030157 | 0.036732 | 0.043002 | 0.04825 | 0.052007 | 0.054707 | 0.056435 | 0.057344 | 0.057728 | 0.057827 | 0.057823 | 0.057837 | 0.057856 | 0.057863 | 0.79869
|  | Block 16: 140-150 mills/kWh |  | 0 | 0 | 0 | 0 | 0 | 0 | 0 | 0 | 0 | 0 | 0 | 0 | 0 | 0 | 0 | 0 | 0 | 0 | 0 | 0 | 0
|  | Block 17: 150-160 mills/kWh |  | 0 | 0 | 0 | 0 | 0 | 0 | 0 | 0 | 0 | 0 | 0 | 0 | 0 | 0 | 0 | 0 | 0 | 0 | 0 | 0 | 0
|  | Block 18: 160-170 mills/kWh |  | 0 | 0 | 0 | 0 | 0 | 0 | 0 | 0 | 0 | 0 | 0 | 0 | 0 | 0 | 0 | 0 | 0 | 0 | 0 | 0 | 0
|  | Block 19: 170-180 mills/kWh |  | 0 | 0 | 0 | 0 | 0 | 0 | 0 | 0 | 0 | 0 | 0 | 0 | 0 | 0 | 0 | 0 | 0 | 0 | 0 | 0 | 0
|  | Block 20: 180-190 mills/kWh |  | 0 | 0 | 0 | 0 | 0 | 0 | 0 | 0 | 0 | 0 | 0 | 0 | 0 | 0 | 0 | 0 | 0 | 0 | 0 | 0 | 0
|  | Block 21: 190-200 mills/kWh |  | 0 | 0 | 0 | 0 | 0 | 0 | 0 | 0 | 0 | 0 | 0 | 0 | 0 | 0 | 0 | 0 | 0 | 0 | 0 | 0 | 0
|  | Block 22: 200-210 mills/kWh |  | 0 | 0 | 0 | 0 | 0 | 0 | 0 | 0 | 0 | 0 | 0 | 0 | 0 | 0 | 0 | 0 | 0 | 0 | 0 | 0 | 0
|  | Block 23: 210-220 mills/kWh |  | 0 | 0 | 0 | 0 | 0 | 0 | 0 | 0 | 0 | 0 | 0 | 0 | 0 | 0 | 0 | 0 | 0 | 0 | 0 | 0 | 0
|  | Block 24: 220-230 mills/kWh |  | 0 | 0 | 0 | 0 | 0 | 0 | 0 | 0 | 0 | 0 | 0 | 0 | 0 | 0 | 0 | 0 | 0 | 0 | 0 | 0 | 0
|  | Block 25: 230-240 mills/kWh |  | 0 | 0 | 0 | 0 | 0 | 0 | 0 | 0 | 0 | 0 | 0 | 0 | 0 | 0 | 0 | 0 | 0 | 0 | 0 | 0 | 0
|  | Block 26: 240-250 mills/kWh |  | 0 | 0 | 0 | 0 | 0 | 0 | 0 | 0 | 0 | 0 | 0 | 0 | 0 | 0 | 0 | 0 | 0 | 0 | 0 | 0 | 0
|  | Block 27: 250-260 mills/kWh |  | 0 | 0 | 0 | 0 | 0 | 0 | 0 | 0 | 0 | 0 | 0 | 0 | 0 | 0 | 0 | 0 | 0 | 0 | 0 | 0 | 0
|  | Block 28: 260-270 mills/kWh |  | 0 | 0 | 0 | 0 | 0 | 0 | 0 | 0 | 0 | 0 | 0 | 0 | 0 | 0 | 0 | 0 | 0 | 0 | 0 | 0 | 0
|  | Block 29: 270-280 mills/kWh |  | 0 | 0 | 0 | 0 | 0 | 0 | 0 | 0 | 0 | 0 | 0 | 0 | 0 | 0 | 0 | 0 | 0 | 0 | 0 | 0 | 0
|  | Block 30: 280-290 mills/kWh |  | 0 | 0 | 0 | 0 | 0 | 0 | 0 | 0 | 0 | 0 | 0 | 0 | 0 | 0 | 0 | 0 | 0 | 0 | 0 | 0 | 0
|  | Block 31: 290-300 mills/kWh |  | 0 | 0 | 0 | 0 | 0 | 0 | 0 | 0 | 0 | 0 | 0 | 0 | 0 | 0 | 0 | 0 | 0 | 0 | 0 | 0 | 0
|  | Block 32: > 300 mills/kWh |  | 0 | 0 | 0 | 0 | 0 | 0 | 0 | 0 | 0 | 0 | 0 | 0 | 0 | 0 | 0 | 0 | 0 | 0 | 0 | 0 | 0
|  | Total per Year |  | 0.0049615 | 0.011126 | 0.019296 | 0.029365 | 0.038814 | 0.050106 | 0.063374 | 0.077191 | 0.090369 | 0.1014 | 0.10929 | 0.11497 | 0.1186 | 0.12051 | 0.12131 | 0.12152 | 0.12152 | 0.12155 | 0.12158 | 0.1216
|  | Total Cumulative |  | 0.0049615 | 0.016087 | 0.035383 | 0.064748 | 0.10356 | 0.15367 | 0.21704 | 0.29423 | 0.3846 | 0.486 | 0.59529 | 0.71026 | 0.82886 | 0.94937 | 1.0707 | 1.1922 | 1.3137 | 1.4353 | 1.5568 | 1.6784 | 1.6784
CALCULATE # HOMES NOT ADDRESSED BY MEASURE AND ADD TO RETROFIT POOL
# HOMES RESIDUAL & AVAILABLE TO NR/RETROFIT POOL
APPLICABLE NEW STOCK MINUS TREATED |  |  |  | 2016 aMW_2016: Homes
|  |  |  | 2016 | 2017 | 2018 | 2019 | 2020 | 2021 | 2022 | 2023 | 2024 | 2025 | 2026 | 2027 | 2028 | 2029 | 2030 | 2031 | 2032 | 2033 | 2034 | 2035
|  | Manufactured |  | 1808.0757 | 1743.8892 | 1709.9555 | 1657.209 | 1478.3914 | 1307.498 | 1149.4192 | 989.0459 | 836.377 | 700.9219 | 592.4764 | 520.1016 | 477.843 | 456.3326 | 447.0377 | 443.496 | 442.2631 | 442.1088 | 442.2097 | 442.2579 |  | 18086.9095
|  | Total Residual to NR/Retro Pool |  | 1808.0757 | 1743.8892 | 1709.9555 | 1657.209 | 1478.3914 | 1307.498 | 1149.4192 | 989.0459 | 836.377 | 700.9219 | 592.4764 | 520.1016 | 477.843 | 456.3326 | 447.0377 | 443.496 | 442.2631 | 442.1088 | 442.2097 | 442.2579 |  | 18086.9095

## SC-New (2)
Methodology | New Homes only. Also use this to calculate New Homes not addressed due to achievability, and send that to the Retrofit pool.
='[7P Forecasts D1.xlsx]Res Forecast (Base Case)'!$D$5
| Vintage | New | New
End Use: | Measure Bundle | ASHP | Region
HVAC | Report Year | 2035 | Base
| Total Max Potential (aMW) | 0.037796
# HOMES AVAILABLE FOR MEASURE -ASHP |  | # homes |  | 2016 | 2017 | 2018 | 2019 | 2020 | 2021 | 2022 | 2023 | 2024 | 2025 | 2026 | 2027 | 2028 | 2029 | 2030 | 2031 | 2032 | 2033 | 2034 | 2035
|  |  |  | Homes_2016 | Homes_2017 | Homes_2018 | Homes_2019 | Homes_2020 | Homes_2021 | Homes_2022 | Homes_2023 | Homes_2024 | Homes_2025 | Homes_2026 | Homes_2027 | Homes_2028 | Homes_2029 | Homes_2030 | Homes_2031 | Homes_2032 | Homes_2033 | Homes_2034 | Homes_2035
| New | Manufactured |  | 1869.5754 | 1881.7963 | 1949.134 | 2021.1964 | 1959.5062 | 1928.5764 | 1934.9641 | 1945.8622 | 1956.5399 | 1957.7742 | 1947.2038 | 1945.1535 | 1947.9163 | 1950.075 | 1950.7771 | 1949.8166 | 1948.4904 | 1948.7048 | 1949.2967 | 1949.5268 |  | 38891.8862
| REG_TOTAL_STOCK_FLOOR | Total Regional Stock |  | 1869.5754 | 1881.7963 | 1949.134 | 2021.1964 | 1959.5062 | 1928.5764 | 1934.9641 | 1945.8622 | 1956.5399 | 1957.7742 | 1947.2038 | 1945.1535 | 1947.9163 | 1950.075 | 1950.7771 | 1949.8166 | 1948.4904 | 1948.7048 | 1949.2967 | 1949.5268 |  | 38891.8862
# HOMES APPLICABLE BY YEAR FOR MEASURE - ASHP - New
Applicability | % Saturation | ASHP - New
90% | 68.84% | Manufactured |  | 1158.3848 | 1165.9569 | 1207.6792 | 1252.3288 | 1214.1057 | 1194.9417 | 1198.8995 | 1205.652 | 1212.2678 | 1213.0326 | 1206.4832 | 1205.2128 | 1206.9247 | 1208.2622 | 1208.6972 | 1208.1021 | 1207.2804 | 1207.4132 | 1207.78 | 1207.9225 |  | 24097.3273
|  |  |  | 1158.3848 | 1165.9569 | 1207.6792 | 1252.3288 | 1214.1057 | 1194.9417 | 1198.8995 | 1205.652 | 1212.2678 | 1213.0326 | 1206.4832 | 1205.2128 | 1206.9247 | 1208.2622 | 1208.6972 | 1208.1021 | 1207.2804 | 1207.4132 | 1207.78 | 1207.9225 |  | 24097.3273
# UNITS ACHIEVABLE BY YEAR FOR MEASURE - ASHP - New |  |  | Achievability => | 2 | 3 | 4 | 5 | 6 | 7 | 8 | 9 | 10 | 11 | 12 | 13 | 14 | 15 | 16 | 17 | 18 | 19 | 20 | 21
|  |  | ASHP - New | 4.3% | 9.58% | 16.04% | 23.54% | 32.1% | 42.1% | 53.07% | 64.28% | 74.84% | 83.92% | 90.95% | 95.77% | 98.65% | 100.1% | 100.8% | 101% | 101% | 101.1% | 101.1% | 101.1% |  | 85%
|  |  | Manufactured | 42.339 | 94.941 | 164.6605 | 250.5842 | 331.2196 | 427.5765 | 540.8021 | 658.7126 | 771.1672 | 865.2699 | 932.6513 | 981.0656 | 1012.0602 | 1028.355 | 1035.2374 | 1037.0144 | 1036.9501 | 1037.204 | 1037.542 | 1037.6672 |  | 14323.0198
|  |  |  | 42.339 | 94.941 | 164.6605 | 250.5842 | 331.2196 | 427.5765 | 540.8021 | 658.7126 | 771.1672 | 865.2699 | 932.6513 | 981.0656 | 1012.0602 | 1028.355 | 1035.2374 | 1037.0144 | 1036.9501 | 1037.204 | 1037.542 | 1037.6672 |  | 14323.0198
SUPPLY CURVE SAVINGS BY BUNDLE |  | ASHP |  | 2: aMW
kWh per home | TRC Net Levelized Cost (Net of All Benefits) | 1 |  | 2016 | 2017 | 2018 | 2019 | 2020 | 2021 | 2022 | 2023 | 2024 | 2025 | 2026 | 2027 | 2028 | 2029 | 2030 | 2031 | 2032 | 2033 | 2034 | 2035 | MAX
Busbar Savings | lvlcost | segment | measure | aMW_2016 | aMW_2017 | aMW_2018 | aMW_2019 | aMW_2020 | aMW_2021 | aMW_2022 | aMW_2023 | aMW_2024 | aMW_2025 | aMW_2026 | aMW_2027 | aMW_2028 | aMW_2029 | aMW_2030 | aMW_2031 | aMW_2032 | aMW_2033 | aMW_2034 | aMW_2035 | MAX
12.9366 | 629.2558 | Manufactured | HVAC Upgrade - Heat Pump Upgrade to 9.0 HSPF/14 SEER + HZ23CZ1 | 1.3126e-06 | 2.9434e-06 | 5.1049e-06 | 7.7688e-06 | 1.0269e-05 | 1.3256e-05 | 1.6766e-05 | 2.0422e-05 | 2.3908e-05 | 2.6826e-05 | 2.8915e-05 | 3.0416e-05 | 3.1377e-05 | 3.1882e-05 | 3.2095e-05 | 3.215e-05 | 3.2148e-05 | 3.2156e-05 | 3.2167e-05 | 3.217e-05 | 0.00044405 | 0.00044405
17.1295 | 468.2561 | Manufactured | HVAC Upgrade - Heat Pump Upgrade to 9.0 HSPF/14 SEER + HZ23CZ23 | 3.8989e-06 | 8.743e-06 | 1.5163e-05 | 2.3076e-05 | 3.0502e-05 | 3.9375e-05 | 4.9802e-05 | 6.066e-05 | 7.1016e-05 | 7.9681e-05 | 8.5887e-05 | 9.0345e-05 | 9.3199e-05 | 9.47e-05 | 9.5334e-05 | 9.5497e-05 | 9.5491e-05 | 9.5515e-05 | 9.5546e-05 | 9.5557e-05 | 0.001319 | 0.001319
71.1911 | 94.5475 | Manufactured | HVAC Upgrade - Heat Pump Upgrade to 9.0 HSPF/14 SEER + HZ1CZ23 | 2.9825e-05 | 6.688e-05 | 0.00011599 | 0.00017652 | 0.00023332 | 0.0003012 | 0.00038096 | 0.00046402 | 0.00054323 | 0.00060952 | 0.00065699 | 0.00069109 | 0.00071293 | 0.00072441 | 0.00072925 | 0.00073051 | 0.00073046 | 0.00073064 | 0.00073088 | 0.00073097 | 0.01009 | 0.01009
70.4209 | 95.5816 | Manufactured | HVAC Upgrade - Heat Pump Upgrade to 9.0 HSPF/14 SEER + HZ1CZ1 | 7.6687e-05 | 0.00017196 | 0.00029825 | 0.00045388 | 0.00059993 | 0.00077446 | 0.00097954 | 0.0011931 | 0.0013968 | 0.0015672 | 0.0016893 | 0.001777 | 0.0018331 | 0.0018626 | 0.0018751 | 0.0018783 | 0.0018782 | 0.0018787 | 0.0018793 | 0.0018795 | 0.025943 | 0.025943
| 114.5811 |  |  | 0.00011172 | 0.00025053 | 0.00043451 | 0.00066124 | 0.00087402 | 0.0011283 | 0.0014271 | 0.0017382 | 0.002035 | 0.0022833 | 0.0024611 | 0.0025888 | 0.0026706 | 0.0027136 | 0.0027318 | 0.0027365 | 0.0027363 | 0.002737 | 0.0027379 | 0.0027382 | 0.037796 | 0.075591
|  |  |  | 0.00011172 | 0.00036225 | 0.00079676 | 0.001458 | 0.002332 | 0.0034603 | 0.0048874 | 0.0066256 | 0.0086605 | 0.010944 | 0.013405 | 0.015994 | 0.018664 | 0.021378 | 0.02411 | 0.026846 | 0.029583 | 0.032319 | 0.035057 | 0.037796
RECOMBINE MEASURE BUNDLES INTO SUPPLY CURVE CUMULATIVE
|  |  |  | 2016 | 2017 | 2018 | 2019 | 2020 | 2021 | 2022 | 2023 | 2024 | 2025 | 2026 | 2027 | 2028 | 2029 | 2030 | 2031 | 2032 | 2033 | 2034 | 2035 | MAX
|  | lvlcost | lvlcost | aMW_2016 | aMW_2017 | aMW_2018 | aMW_2019 | aMW_2020 | aMW_2021 | aMW_2022 | aMW_2023 | aMW_2024 | aMW_2025 | aMW_2026 | aMW_2027 | aMW_2028 | aMW_2029 | aMW_2030 | aMW_2031 | aMW_2032 | aMW_2033 | aMW_2034 | aMW_2035 | MAX
| Block 1: <= 0 mills/kWh | >=-9999 | <=0 | 0 | 0 | 0 | 0 | 0 | 0 | 0 | 0 | 0 | 0 | 0 | 0 | 0 | 0 | 0 | 0 | 0 | 0 | 0 | 0 | 0
| Block 2: 0-10 mills/kWh | >0 | <=10 | 0 | 0 | 0 | 0 | 0 | 0 | 0 | 0 | 0 | 0 | 0 | 0 | 0 | 0 | 0 | 0 | 0 | 0 | 0 | 0 | 0
| Block 3: 10-20 mills/kWh | >10 | <=20 | 0 | 0 | 0 | 0 | 0 | 0 | 0 | 0 | 0 | 0 | 0 | 0 | 0 | 0 | 0 | 0 | 0 | 0 | 0 | 0 | 0
| Block 4: 20-30 mills/kWh | >20 | <=30 | 0 | 0 | 0 | 0 | 0 | 0 | 0 | 0 | 0 | 0 | 0 | 0 | 0 | 0 | 0 | 0 | 0 | 0 | 0 | 0 | 0
| Block 5: 30-40 mills/kWh | >30 | <=40 | 0 | 0 | 0 | 0 | 0 | 0 | 0 | 0 | 0 | 0 | 0 | 0 | 0 | 0 | 0 | 0 | 0 | 0 | 0 | 0 | 0
| Block 6: 40-50 mills/kWh | >40 | <=50 | 0 | 0 | 0 | 0 | 0 | 0 | 0 | 0 | 0 | 0 | 0 | 0 | 0 | 0 | 0 | 0 | 0 | 0 | 0 | 0 | 0
| Block 7: 50-60 mills/kWh | >50 | <=60 | 0 | 0 | 0 | 0 | 0 | 0 | 0 | 0 | 0 | 0 | 0 | 0 | 0 | 0 | 0 | 0 | 0 | 0 | 0 | 0 | 0
| Block 8: 60-70 mills/kWh | >60 | <=70 | 0 | 0 | 0 | 0 | 0 | 0 | 0 | 0 | 0 | 0 | 0 | 0 | 0 | 0 | 0 | 0 | 0 | 0 | 0 | 0 | 0
| Block 9: 70-80 mills/kWh | >70 | <=80 | 0 | 0 | 0 | 0 | 0 | 0 | 0 | 0 | 0 | 0 | 0 | 0 | 0 | 0 | 0 | 0 | 0 | 0 | 0 | 0 | 0
| Block 10: 80-90 mills/kWh | >80 | <=90 | 0 | 0 | 0 | 0 | 0 | 0 | 0 | 0 | 0 | 0 | 0 | 0 | 0 | 0 | 0 | 0 | 0 | 0 | 0 | 0 | 0
| Block 11: 90-100 mills/kWh | >90 | <=100 | 0.00010651 | 0.00023884 | 0.00041424 | 0.0006304 | 0.00083325 | 0.0010757 | 0.0013605 | 0.0016571 | 0.00194 | 0.0021768 | 0.0023463 | 0.0024681 | 0.002546 | 0.002587 | 0.0026044 | 0.0026088 | 0.0026087 | 0.0026093 | 0.0026101 | 0.0026105 | 0.036032
| Block 12: 100-110 mills/kWh | >100 | <=110 | 0.00010651 | 0.00023884 | 0.00041424 | 0.0006304 | 0.00083325 | 0.0010757 | 0.0013605 | 0.0016571 | 0.00194 | 0.0021768 | 0.0023463 | 0.0024681 | 0.002546 | 0.002587 | 0.0026044 | 0.0026088 | 0.0026087 | 0.0026093 | 0.0026101 | 0.0026105 | 0.036032
| Block 13: 110-120 mills/kWh | >110 | <=120 | 0.00010651 | 0.00023884 | 0.00041424 | 0.0006304 | 0.00083325 | 0.0010757 | 0.0013605 | 0.0016571 | 0.00194 | 0.0021768 | 0.0023463 | 0.0024681 | 0.002546 | 0.002587 | 0.0026044 | 0.0026088 | 0.0026087 | 0.0026093 | 0.0026101 | 0.0026105 | 0.036032
| Block 14: 120-130 mills/kWh | >120 | <=130 | 0.00010651 | 0.00023884 | 0.00041424 | 0.0006304 | 0.00083325 | 0.0010757 | 0.0013605 | 0.0016571 | 0.00194 | 0.0021768 | 0.0023463 | 0.0024681 | 0.002546 | 0.002587 | 0.0026044 | 0.0026088 | 0.0026087 | 0.0026093 | 0.0026101 | 0.0026105 | 0.036032
| Block 15: 130-140 mills/kWh | >130 | <=140 | 0.00010651 | 0.00023884 | 0.00041424 | 0.0006304 | 0.00083325 | 0.0010757 | 0.0013605 | 0.0016571 | 0.00194 | 0.0021768 | 0.0023463 | 0.0024681 | 0.002546 | 0.002587 | 0.0026044 | 0.0026088 | 0.0026087 | 0.0026093 | 0.0026101 | 0.0026105 | 0.036032
| Block 16: 140-150 mills/kWh | >140 | <=150 | 0.00010651 | 0.00023884 | 0.00041424 | 0.0006304 | 0.00083325 | 0.0010757 | 0.0013605 | 0.0016571 | 0.00194 | 0.0021768 | 0.0023463 | 0.0024681 | 0.002546 | 0.002587 | 0.0026044 | 0.0026088 | 0.0026087 | 0.0026093 | 0.0026101 | 0.0026105 | 0.036032
| Block 17: 150-160 mills/kWh | >150 | <=160 | 0.00010651 | 0.00023884 | 0.00041424 | 0.0006304 | 0.00083325 | 0.0010757 | 0.0013605 | 0.0016571 | 0.00194 | 0.0021768 | 0.0023463 | 0.0024681 | 0.002546 | 0.002587 | 0.0026044 | 0.0026088 | 0.0026087 | 0.0026093 | 0.0026101 | 0.0026105 | 0.036032
| Block 18: 160-170 mills/kWh | >160 | <=170 | 0.00010651 | 0.00023884 | 0.00041424 | 0.0006304 | 0.00083325 | 0.0010757 | 0.0013605 | 0.0016571 | 0.00194 | 0.0021768 | 0.0023463 | 0.0024681 | 0.002546 | 0.002587 | 0.0026044 | 0.0026088 | 0.0026087 | 0.0026093 | 0.0026101 | 0.0026105 | 0.036032
| Block 19: 170-180 mills/kWh | >170 | <=180 | 0.00010651 | 0.00023884 | 0.00041424 | 0.0006304 | 0.00083325 | 0.0010757 | 0.0013605 | 0.0016571 | 0.00194 | 0.0021768 | 0.0023463 | 0.0024681 | 0.002546 | 0.002587 | 0.0026044 | 0.0026088 | 0.0026087 | 0.0026093 | 0.0026101 | 0.0026105 | 0.036032
| Block 20: 180-190 mills/kWh | >180 | <=190 | 0.00010651 | 0.00023884 | 0.00041424 | 0.0006304 | 0.00083325 | 0.0010757 | 0.0013605 | 0.0016571 | 0.00194 | 0.0021768 | 0.0023463 | 0.0024681 | 0.002546 | 0.002587 | 0.0026044 | 0.0026088 | 0.0026087 | 0.0026093 | 0.0026101 | 0.0026105 | 0.036032
| Block 21: 190-200 mills/kWh | >190 | <=200 | 0.00010651 | 0.00023884 | 0.00041424 | 0.0006304 | 0.00083325 | 0.0010757 | 0.0013605 | 0.0016571 | 0.00194 | 0.0021768 | 0.0023463 | 0.0024681 | 0.002546 | 0.002587 | 0.0026044 | 0.0026088 | 0.0026087 | 0.0026093 | 0.0026101 | 0.0026105 | 0.036032
| Block 22: 200-210 mills/kWh | >200 | <=210 | 0.00010651 | 0.00023884 | 0.00041424 | 0.0006304 | 0.00083325 | 0.0010757 | 0.0013605 | 0.0016571 | 0.00194 | 0.0021768 | 0.0023463 | 0.0024681 | 0.002546 | 0.002587 | 0.0026044 | 0.0026088 | 0.0026087 | 0.0026093 | 0.0026101 | 0.0026105 | 0.036032
| Block 23: 210-220 mills/kWh | >210 | <=220 | 0.00010651 | 0.00023884 | 0.00041424 | 0.0006304 | 0.00083325 | 0.0010757 | 0.0013605 | 0.0016571 | 0.00194 | 0.0021768 | 0.0023463 | 0.0024681 | 0.002546 | 0.002587 | 0.0026044 | 0.0026088 | 0.0026087 | 0.0026093 | 0.0026101 | 0.0026105 | 0.036032
| Block 24: 220-230 mills/kWh | >220 | <=230 | 0.00010651 | 0.00023884 | 0.00041424 | 0.0006304 | 0.00083325 | 0.0010757 | 0.0013605 | 0.0016571 | 0.00194 | 0.0021768 | 0.0023463 | 0.0024681 | 0.002546 | 0.002587 | 0.0026044 | 0.0026088 | 0.0026087 | 0.0026093 | 0.0026101 | 0.0026105 | 0.036032
| Block 25: 230-240 mills/kWh | >230 | <=240 | 0.00010651 | 0.00023884 | 0.00041424 | 0.0006304 | 0.00083325 | 0.0010757 | 0.0013605 | 0.0016571 | 0.00194 | 0.0021768 | 0.0023463 | 0.0024681 | 0.002546 | 0.002587 | 0.0026044 | 0.0026088 | 0.0026087 | 0.0026093 | 0.0026101 | 0.0026105 | 0.036032
| Block 26: 240-250 mills/kWh | >240 | <=250 | 0.00010651 | 0.00023884 | 0.00041424 | 0.0006304 | 0.00083325 | 0.0010757 | 0.0013605 | 0.0016571 | 0.00194 | 0.0021768 | 0.0023463 | 0.0024681 | 0.002546 | 0.002587 | 0.0026044 | 0.0026088 | 0.0026087 | 0.0026093 | 0.0026101 | 0.0026105 | 0.036032
| Block 27: 250-260 mills/kWh | >250 | <=260 | 0.00010651 | 0.00023884 | 0.00041424 | 0.0006304 | 0.00083325 | 0.0010757 | 0.0013605 | 0.0016571 | 0.00194 | 0.0021768 | 0.0023463 | 0.0024681 | 0.002546 | 0.002587 | 0.0026044 | 0.0026088 | 0.0026087 | 0.0026093 | 0.0026101 | 0.0026105 | 0.036032
| Block 28: 260-270 mills/kWh | >260 | <=270 | 0.00010651 | 0.00023884 | 0.00041424 | 0.0006304 | 0.00083325 | 0.0010757 | 0.0013605 | 0.0016571 | 0.00194 | 0.0021768 | 0.0023463 | 0.0024681 | 0.002546 | 0.002587 | 0.0026044 | 0.0026088 | 0.0026087 | 0.0026093 | 0.0026101 | 0.0026105 | 0.036032
| Block 29: 270-280 mills/kWh | >270 | <=280 | 0.00010651 | 0.00023884 | 0.00041424 | 0.0006304 | 0.00083325 | 0.0010757 | 0.0013605 | 0.0016571 | 0.00194 | 0.0021768 | 0.0023463 | 0.0024681 | 0.002546 | 0.002587 | 0.0026044 | 0.0026088 | 0.0026087 | 0.0026093 | 0.0026101 | 0.0026105 | 0.036032
| Block 30: 280-290 mills/kWh | >280 | <=290 | 0.00010651 | 0.00023884 | 0.00041424 | 0.0006304 | 0.00083325 | 0.0010757 | 0.0013605 | 0.0016571 | 0.00194 | 0.0021768 | 0.0023463 | 0.0024681 | 0.002546 | 0.002587 | 0.0026044 | 0.0026088 | 0.0026087 | 0.0026093 | 0.0026101 | 0.0026105 | 0.036032
| Block 31: 290-300 mills/kWh | >290 | <=300 | 0.00010651 | 0.00023884 | 0.00041424 | 0.0006304 | 0.00083325 | 0.0010757 | 0.0013605 | 0.0016571 | 0.00194 | 0.0021768 | 0.0023463 | 0.0024681 | 0.002546 | 0.002587 | 0.0026044 | 0.0026088 | 0.0026087 | 0.0026093 | 0.0026101 | 0.0026105 | 0.036032
| Block 32: > 300 mills/kWh | >300 | <=9999 | 0.00011172 | 0.00025053 | 0.00043451 | 0.00066124 | 0.00087402 | 0.0011283 | 0.0014271 | 0.0017382 | 0.002035 | 0.0022833 | 0.0024611 | 0.0025888 | 0.0026706 | 0.0027136 | 0.0027318 | 0.0027365 | 0.0027363 | 0.002737 | 0.0027379 | 0.0027382 | 0.037796
RECOMBINE MEASURE BUNDLES INTO SUPPLY CURVE INCREMENTAL
|  | SC_New |  | 2016 | 2017 | 2018 | 2019 | 2020 | 2021 | 2022 | 2023 | 2024 | 2025 | 2026 | 2027 | 2028 | 2029 | 2030 | 2031 | 2032 | 2033 | 2034 | 2035 | MAX
|  | ASHP |  | aMW_2016 | aMW_2017 | aMW_2018 | aMW_2019 | aMW_2020 | aMW_2021 | aMW_2022 | aMW_2023 | aMW_2024 | aMW_2025 | aMW_2026 | aMW_2027 | aMW_2028 | aMW_2029 | aMW_2030 | aMW_2031 | aMW_2032 | aMW_2033 | aMW_2034 | aMW_2035 | MAX
|  | Block 1: <= 0 mills/kWh |  | 0 | 0 | 0 | 0 | 0 | 0 | 0 | 0 | 0 | 0 | 0 | 0 | 0 | 0 | 0 | 0 | 0 | 0 | 0 | 0 | 0
|  | Block 2: 0-10 mills/kWh |  | 0 | 0 | 0 | 0 | 0 | 0 | 0 | 0 | 0 | 0 | 0 | 0 | 0 | 0 | 0 | 0 | 0 | 0 | 0 | 0 | 0
|  | Block 3: 10-20 mills/kWh |  | 0 | 0 | 0 | 0 | 0 | 0 | 0 | 0 | 0 | 0 | 0 | 0 | 0 | 0 | 0 | 0 | 0 | 0 | 0 | 0 | 0
|  | Block 4: 20-30 mills/kWh |  | 0 | 0 | 0 | 0 | 0 | 0 | 0 | 0 | 0 | 0 | 0 | 0 | 0 | 0 | 0 | 0 | 0 | 0 | 0 | 0 | 0
|  | Block 5: 30-40 mills/kWh |  | 0 | 0 | 0 | 0 | 0 | 0 | 0 | 0 | 0 | 0 | 0 | 0 | 0 | 0 | 0 | 0 | 0 | 0 | 0 | 0 | 0
|  | Block 6: 40-50 mills/kWh |  | 0 | 0 | 0 | 0 | 0 | 0 | 0 | 0 | 0 | 0 | 0 | 0 | 0 | 0 | 0 | 0 | 0 | 0 | 0 | 0 | 0
|  | Block 7: 50-60 mills/kWh |  | 0 | 0 | 0 | 0 | 0 | 0 | 0 | 0 | 0 | 0 | 0 | 0 | 0 | 0 | 0 | 0 | 0 | 0 | 0 | 0 | 0
|  | Block 8: 60-70 mills/kWh |  | 0 | 0 | 0 | 0 | 0 | 0 | 0 | 0 | 0 | 0 | 0 | 0 | 0 | 0 | 0 | 0 | 0 | 0 | 0 | 0 | 0
|  | Block 9: 70-80 mills/kWh |  | 0 | 0 | 0 | 0 | 0 | 0 | 0 | 0 | 0 | 0 | 0 | 0 | 0 | 0 | 0 | 0 | 0 | 0 | 0 | 0 | 0
|  | Block 10: 80-90 mills/kWh |  | 0 | 0 | 0 | 0 | 0 | 0 | 0 | 0 | 0 | 0 | 0 | 0 | 0 | 0 | 0 | 0 | 0 | 0 | 0 | 0 | 0
|  | Block 11: 90-100 mills/kWh |  | 0.00010651 | 0.00023884 | 0.00041424 | 0.0006304 | 0.00083325 | 0.0010757 | 0.0013605 | 0.0016571 | 0.00194 | 0.0021768 | 0.0023463 | 0.0024681 | 0.002546 | 0.002587 | 0.0026044 | 0.0026088 | 0.0026087 | 0.0026093 | 0.0026101 | 0.0026105 | 0.036032
|  | Block 12: 100-110 mills/kWh |  | 0 | 0 | 0 | 0 | 0 | 0 | 0 | 0 | 0 | 0 | 0 | 0 | 0 | 0 | 0 | 0 | 0 | 0 | 0 | 0 | 0
|  | Block 13: 110-120 mills/kWh |  | 0 | 0 | 0 | 0 | 0 | 0 | 0 | 0 | 0 | 0 | 0 | 0 | 0 | 0 | 0 | 0 | 0 | 0 | 0 | 0 | 0
|  | Block 14: 120-130 mills/kWh |  | 0 | 0 | 0 | 0 | 0 | 0 | 0 | 0 | 0 | 0 | 0 | 0 | 0 | 0 | 0 | 0 | 0 | 0 | 0 | 0 | 0
|  | Block 15: 130-140 mills/kWh |  | 0 | 0 | 0 | 0 | 0 | 0 | 0 | 0 | 0 | 0 | 0 | 0 | 0 | 0 | 0 | 0 | 0 | 0 | 0 | 0 | 0
|  | Block 16: 140-150 mills/kWh |  | 0 | 0 | 0 | 0 | 0 | 0 | 0 | 0 | 0 | 0 | 0 | 0 | 0 | 0 | 0 | 0 | 0 | 0 | 0 | 0 | 0
|  | Block 17: 150-160 mills/kWh |  | 0 | 0 | 0 | 0 | 0 | 0 | 0 | 0 | 0 | 0 | 0 | 0 | 0 | 0 | 0 | 0 | 0 | 0 | 0 | 0 | 0
|  | Block 18: 160-170 mills/kWh |  | 0 | 0 | 0 | 0 | 0 | 0 | 0 | 0 | 0 | 0 | 0 | 0 | 0 | 0 | 0 | 0 | 0 | 0 | 0 | 0 | 0
|  | Block 19: 170-180 mills/kWh |  | 0 | 0 | 0 | 0 | 0 | 0 | 0 | 0 | 0 | 0 | 0 | 0 | 0 | 0 | 0 | 0 | 0 | 0 | 0 | 0 | 0
|  | Block 20: 180-190 mills/kWh |  | 0 | 0 | 0 | 0 | 0 | 0 | 0 | 0 | 0 | 0 | 0 | 0 | 0 | 0 | 0 | 0 | 0 | 0 | 0 | 0 | 0
|  | Block 21: 190-200 mills/kWh |  | 0 | 0 | 0 | 0 | 0 | 0 | 0 | 0 | 0 | 0 | 0 | 0 | 0 | 0 | 0 | 0 | 0 | 0 | 0 | 0 | 0
|  | Block 22: 200-210 mills/kWh |  | 0 | 0 | 0 | 0 | 0 | 0 | 0 | 0 | 0 | 0 | 0 | 0 | 0 | 0 | 0 | 0 | 0 | 0 | 0 | 0 | 0
|  | Block 23: 210-220 mills/kWh |  | 0 | 0 | 0 | 0 | 0 | 0 | 0 | 0 | 0 | 0 | 0 | 0 | 0 | 0 | 0 | 0 | 0 | 0 | 0 | 0 | 0
|  | Block 24: 220-230 mills/kWh |  | 0 | 0 | 0 | 0 | 0 | 0 | 0 | 0 | 0 | 0 | 0 | 0 | 0 | 0 | 0 | 0 | 0 | 0 | 0 | 0 | 0
|  | Block 25: 230-240 mills/kWh |  | 0 | 0 | 0 | 0 | 0 | 0 | 0 | 0 | 0 | 0 | 0 | 0 | 0 | 0 | 0 | 0 | 0 | 0 | 0 | 0 | 0
|  | Block 26: 240-250 mills/kWh |  | 0 | 0 | 0 | 0 | 0 | 0 | 0 | 0 | 0 | 0 | 0 | 0 | 0 | 0 | 0 | 0 | 0 | 0 | 0 | 0 | 0
|  | Block 27: 250-260 mills/kWh |  | 0 | 0 | 0 | 0 | 0 | 0 | 0 | 0 | 0 | 0 | 0 | 0 | 0 | 0 | 0 | 0 | 0 | 0 | 0 | 0 | 0
|  | Block 28: 260-270 mills/kWh |  | 0 | 0 | 0 | 0 | 0 | 0 | 0 | 0 | 0 | 0 | 0 | 0 | 0 | 0 | 0 | 0 | 0 | 0 | 0 | 0 | 0
|  | Block 29: 270-280 mills/kWh |  | 0 | 0 | 0 | 0 | 0 | 0 | 0 | 0 | 0 | 0 | 0 | 0 | 0 | 0 | 0 | 0 | 0 | 0 | 0 | 0 | 0
|  | Block 30: 280-290 mills/kWh |  | 0 | 0 | 0 | 0 | 0 | 0 | 0 | 0 | 0 | 0 | 0 | 0 | 0 | 0 | 0 | 0 | 0 | 0 | 0 | 0 | 0
|  | Block 31: 290-300 mills/kWh |  | 0 | 0 | 0 | 0 | 0 | 0 | 0 | 0 | 0 | 0 | 0 | 0 | 0 | 0 | 0 | 0 | 0 | 0 | 0 | 0 | 0
|  | Block 32: > 300 mills/kWh |  | 5.2116e-06 | 1.1686e-05 | 2.0268e-05 | 3.0845e-05 | 4.077e-05 | 5.2631e-05 | 6.6568e-05 | 8.1082e-05 | 9.4924e-05 | 0.00010651 | 0.0001148 | 0.00012076 | 0.00012458 | 0.00012658 | 0.00012743 | 0.00012765 | 0.00012764 | 0.00012767 | 0.00012771 | 0.00012773 | 0.001763
|  | Total per Year |  | 0.00011172 | 0.00025053 | 0.00043451 | 0.00066124 | 0.00087402 | 0.0011283 | 0.0014271 | 0.0017382 | 0.002035 | 0.0022833 | 0.0024611 | 0.0025888 | 0.0026706 | 0.0027136 | 0.0027318 | 0.0027365 | 0.0027363 | 0.002737 | 0.0027379 | 0.0027382
|  | Total Cumulative |  | 0.00011172 | 0.00036225 | 0.00079676 | 0.001458 | 0.002332 | 0.0034603 | 0.0048874 | 0.0066256 | 0.0086605 | 0.010944 | 0.013405 | 0.015994 | 0.018664 | 0.021378 | 0.02411 | 0.026846 | 0.029583 | 0.032319 | 0.035057 | 0.037796 | 0.037796
CALCULATE # HOMES NOT ADDRESSED BY MEASURE AND ADD TO RETROFIT POOL
# HOMES RESIDUAL & AVAILABLE TO NR/RETROFIT POOL
APPLICABLE NEW STOCK MINUS TREATED |  |  |  | 2016 aMW_2016: Homes
|  |  |  | 2016 | 2017 | 2018 | 2019 | 2020 | 2021 | 2022 | 2023 | 2024 | 2025 | 2026 | 2027 | 2028 | 2029 | 2030 | 2031 | 2032 | 2033 | 2034 | 2035
|  | Manufactured |  | 1808.0757 | 1743.8892 | 1709.9555 | 1657.209 | 1478.3914 | 1307.498 | 1149.4192 | 989.0459 | 836.377 | 700.9219 | 592.4764 | 520.1016 | 477.843 | 456.3326 | 447.0377 | 443.496 | 442.2631 | 442.1088 | 442.2097 | 442.2579 |  | 18086.9095
|  | Total Residual to NR/Retro Pool |  | 1808.0757 | 1743.8892 | 1709.9555 | 1657.209 | 1478.3914 | 1307.498 | 1149.4192 | 989.0459 | 836.377 | 700.9219 | 592.4764 | 520.1016 | 477.843 | 456.3326 | 447.0377 | 443.496 | 442.2631 | 442.1088 | 442.2097 | 442.2579 |  | 18086.9095

## SC-NR
Methodology | Methodology: For the Natural Replacement case. Start with 2015 Stock decayed over time for demolition and retirement. Add the New stock not addressed by the New Building Programs. Then apply natural turnover rate based on measure life. The rate is the annual fraction of the stock that is replaced in any year. Also apply the achievable penetration rate by year and the measure applicability factor. Achievable penetration includes program ramp up. The applicability factor represents the portion of the available stock that the measure applies to which is 100percent minus the baseline fraction that is doing the measure absent program. The product is the annual available # of homes. Number of homes times savings per home for aMW potential available by year for each type. Turnover Rate, Achievable Penetration Rate and Applicability Factor are looked up from ResMaster. Savings available for the retrofit measure apply only to the non-NR residual # of homes at the 20th year.
='[7P Forecasts D1.xlsx]Res Forecast (Base Case)'!$D$5
| Vintage | NR | Existing
End Use: | Measure Bundle | ASHP | Region
HVAC | Report Year | 2035 | Base
| Total Max Potential (aMW) | 15.0583
# Homes FOR EXISTING STOCK |  |  |  | 2016 | 2017 | 2018 | 2019 | 2020 | 2021 | 2022 | 2023 | 2024 | 2025 | 2026 | 2027 | 2028 | 2029 | 2030 | 2031 | 2032 | 2033 | 2034 | 2035
|  |  |  | HOMES_2016 | HOMES_2017 | HOMES_2018 | HOMES_2019 | HOMES_2020 | HOMES_2021 | HOMES_2022 | HOMES_2023 | HOMES_2024 | HOMES_2025 | HOMES_2026 | HOMES_2027 | HOMES_2028 | HOMES_2029 | HOMES_2030 | HOMES_2031 | HOMES_2032 | HOMES_2033 | HOMES_2034 | HOMES_2035
|  | Manufactured |  | 572006.3278 | 565893.3039 | 559845.6099 | 553862.5474 | 547943.4258 | 542087.5619 | 536294.2794 | 530562.9097 | 524892.7911 | 519283.2689 | 513733.6956 | 508243.4306 | 502811.8399 | 497438.2966 | 492122.1802 | 486862.8771 | 481659.7801 | 476512.2886 | 471419.8082 | 466381.7511
| REG_TOTAL_STOCK_# HOMES | Total Regional Stock |  | 572006.3278 | 565893.3039 | 559845.6099 | 553862.5474 | 547943.4258 | 542087.5619 | 536294.2794 | 530562.9097 | 524892.7911 | 519283.2689 | 513733.6956 | 508243.4306 | 502811.8399 | 497438.2966 | 492122.1802 | 486862.8771 | 481659.7801 | 476512.2886 | 471419.8082 | 466381.7511
# Homes NOT TREATED FROM NEW STOCK AND THUS AVAILABLE FOR NR POOL FROM SC-NEW
ONLY INCLUDE AFTER ONE EUL |  |  |  | 1 | 2 | 3 | 4 | 5 | 6 | 7 | 8 | 9 | 10 | 11 | 12 | 13 | 14 | 15 | 16 | 17 | 18 | 19 | 20
|  | Manufactured |  | 0 | 0 | 0 | 0 | 0 | 0 | 0 | 0 | 0 | 0 | 0 | 0 | 0 | 0 | 0 | 1808.0757 | 1743.8892 | 1709.9555 | 1657.209 | 1478.3914
|  | New Stock into NR/Retro Pool |  | 0 | 0 | 0 | 0 | 0 | 0 | 0 | 0 | 0 | 0 | 0 | 0 | 0 | 0 | 0 | 1808.0757 | 1743.8892 | 1709.9555 | 1657.209 | 1478.3914
EXISTING STOCK AVAILABLE TO NR/RETROFIT POOL | [24 empty] | 85%
|  |  |  | 2 | 3 | 4 | 5 | 6 | 7 | 8 | 9 | 10 | 11 | 12 | 13 | 14 | 15 | 16 | 17 | 18 | 19 | 20 | 21 |  | MAX
|  | Manufactured |  | 572006.3278 | 565893.3039 | 559845.6099 | 553862.5474 | 547943.4258 | 542087.5619 | 536294.2794 | 530562.9097 | 524892.7911 | 519283.2689 | 513733.6956 | 508243.4306 | 502811.8399 | 497438.2966 | 492122.1802 | 488670.9529 | 483403.6694 | 478222.2441 | 473077.0172 | 467860.1425 |  | 99420.2803
|  |  |  | 572006.3278 | 565893.3039 | 559845.6099 | 553862.5474 | 547943.4258 | 542087.5619 | 536294.2794 | 530562.9097 | 524892.7911 | 519283.2689 | 513733.6956 | 508243.4306 | 502811.8399 | 497438.2966 | 492122.1802 | 488670.9529 | 483403.6694 | 478222.2441 | 473077.0172 | 467860.1425 |  | 99420.2803
APPLY MEASURE APPLICABILITY, SATURATION TURNOVER RATE FOR MAX ANNUAL # UNITS
Applicability | Saturation | Turnover Rate | ASHP - NR | 2016 | 2017 | 2018 | 2019 | 2020 | 2021 | 2022 | 2023 | 2024 | 2025 | 2026 | 2027 | 2028 | 2029 | 2030 | 2031 | 2032 | 2033 | 2034 | 2035
25% | 100% | 6.667% | Manufactured | 9533.4388 | 9431.5551 | 9330.7602 | 9231.0425 | 9132.3904 | 9034.7927 | 8938.238 | 8842.7152 | 8748.2132 | 8654.7211 | 8562.2283 | 8470.7238 | 8380.1973 | 8290.6383 | 8202.0363 | 8114.3813 | 8027.663 | 7941.8715 | 7856.9968 | 7773.0292 |  | 99106.1221
|  |  |  | 9533.4388 | 9431.5551 | 9330.7602 | 9231.0425 | 9132.3904 | 9034.7927 | 8938.238 | 8842.7152 | 8748.2132 | 8654.7211 | 8562.2283 | 8470.7238 | 8380.1973 | 8290.6383 | 8202.0363 | 8114.3813 | 8027.663 | 7941.8715 | 7856.9968 | 7773.0292 |  | 172497.6329
Applicability | Saturation | Turnover Rate | ASHP - New | 1 | 2 | 3 | 4 | 5 | 6 | 7 | 8 | 9 | 10 | 11 | 12 | 13 | 14 | 15 | 16 | 17 | 18 | 19 | 20
25% | 100% | 100% | Manufactured | 0 | 0 | 0 | 0 | 0 | 0 | 0 | 0 | 0 | 0 | 0 | 0 | 0 | 0 | 0 | 452.0189 | 435.9723 | 427.4889 | 414.3022 | 369.5979 |  | 1784.4732
Achievability =>
INCREMENTAL ACHIEVABILITY |  |  | ASHP - NR | 4.3% | 9.58% | 16.04% | 23.54% | 32.1% | 42.1% | 53.07% | 64.28% | 74.84% | 83.92% | 90.95% | 95.77% | 98.65% | 100.1% | 100.8% | 101% | 101% | 101.1% | 101.1% | 101.1%
|  |  | Manufactured | 348.4472 | 767.9886 | 1272.1986 | 1847.0816 | 2491.4032 | 3232.848 | 4031.8791 | 4831.2512 | 5565.0533 | 6173.511 | 6618.8845 | 6895.3263 | 7027.1696 | 7056.1831 | 7024.9643 | 7353.2532 | 7269.5357 | 7189.5303 | 7105.45 | 6994.9331
|  |  |  | 348.4472 | 767.9886 | 1272.1986 | 1847.0816 | 2491.4032 | 3232.848 | 4031.8791 | 4831.2512 | 5565.0533 | 6173.511 | 6618.8845 | 6895.3263 | 7027.1696 | 7056.1831 | 7024.9643 | 7353.2532 | 7269.5357 | 7189.5303 | 7105.45 | 6994.9331
SUPPLY CURVE SAVINGS BY BUNDLE |  |  | NR | 1: aMW
kWh per home | TRC Net Levelized Cost (Net of All Benefits) in mills/kWh |  | 1 | 2016 | 2017 | 2018 | 2019 | 2020 | 2021 | 2022 | 2023 | 2024 | 2025 | 2026 | 2027 | 2028 | 2029 | 2030 | 2031 | 2032 | 2033 | 2034 | 2035 | MAX
Busbar Savings | lvlcost | segment | measure | aMW_2016 | aMW_2017 | aMW_2018 | aMW_2019 | aMW_2020 | aMW_2021 | aMW_2022 | aMW_2023 | aMW_2024 | aMW_2025 | aMW_2026 | aMW_2027 | aMW_2028 | aMW_2029 | aMW_2030 | aMW_2031 | aMW_2032 | aMW_2033 | aMW_2034 | aMW_2035 | MAX |  | Total
3179.9665 | 93.4835 | Manufactured | HVAC Conversion - FAF w/CAC to ASHP 8.5 HSPF/14SEER + HZ23 | 0.0031919 | 0.0070351 | 0.011654 | 0.01692 | 0.022822 | 0.029614 | 0.036934 | 0.044256 | 0.050978 | 0.056552 | 0.060632 | 0.063164 | 0.064372 | 0.064638 | 0.064352 | 0.067359 | 0.066592 | 0.065859 | 0.065089 | 0.064077 | 0.9242 |  | 0.92609
2509.022 | 118.7817 | Manufactured | HVAC Conversion - FAF to ASHP 8.5 HSPF/14SEER + HZ23CZ23 | 0.0047001 | 0.010359 | 0.01716 | 0.024914 | 0.033605 | 0.043607 | 0.054384 | 0.065167 | 0.075065 | 0.083272 | 0.089279 | 0.093008 | 0.094786 | 0.095178 | 0.094757 | 0.099185 | 0.098056 | 0.096977 | 0.095842 | 0.094352 | 1.3609 |  | 1.3637
3001.648 | 117.3345 | Manufactured | HVAC Conversion - FAF to ASHP 8.5 HSPF/14SEER + HZ23CZ1 | 0.0025065 | 0.0055245 | 0.0091515 | 0.013287 | 0.017922 | 0.023255 | 0.029003 | 0.034753 | 0.040032 | 0.044409 | 0.047613 | 0.049601 | 0.05055 | 0.050758 | 0.050534 | 0.052895 | 0.052293 | 0.051717 | 0.051113 | 0.050318 | 0.72575 |  | 0.72723
3055.7546 | 106.6446 | Manufactured | HVAC Conversion - FAF w/CAC to ASHP 8.5 HSPF/14SEER + HZ1 | 0.0081367 | 0.017934 | 0.029707 | 0.043132 | 0.058177 | 0.075491 | 0.09415 | 0.11282 | 0.12995 | 0.14416 | 0.15456 | 0.16101 | 0.16409 | 0.16477 | 0.16404 | 0.17171 | 0.16975 | 0.16788 | 0.16592 | 0.16334 | 2.3559 |  | 2.3607
2530.2967 | 126.2675 | Manufactured | HVAC Conversion - FAF to ASHP 8.5 HSPF/14SEER + HZ1CZ23 | 0.0087241 | 0.019228 | 0.031852 | 0.046246 | 0.062378 | 0.080941 | 0.10095 | 0.12096 | 0.13933 | 0.15457 | 0.16572 | 0.17264 | 0.17594 | 0.17667 | 0.17589 | 0.1841 | 0.18201 | 0.18001 | 0.1779 | 0.17513 | 2.526 |  | 2.5312
2761.2969 | 139.109 | Manufactured | HVAC Conversion - FAF to ASHP 8.5 HSPF/14SEER + HZ1CZ1 | 0.024748 | 0.054544 | 0.090355 | 0.13118 | 0.17695 | 0.2296 | 0.28635 | 0.34313 | 0.39524 | 0.43846 | 0.47009 | 0.48972 | 0.49909 | 0.50115 | 0.49893 | 0.52225 | 0.5163 | 0.51062 | 0.50465 | 0.4968 | 7.1655 |  | 7.1802
| 126.1889 |  |  | 0.052007 | 0.11462 | 0.18988 | 0.27568 | 0.37185 | 0.48251 | 0.60177 | 0.72108 | 0.8306 | 0.92142 | 0.98789 | 1.0292 | 1.0488 | 1.0532 | 1.0485 | 1.0975 | 1.085 | 1.0731 | 1.0605 | 1.044 | 15.0583 |  | 15.0891
|  |  |  | 0.052007 | 0.16663 | 0.35651 | 0.6322 | 1.004 | 1.4866 | 2.0883 | 2.8094 | 3.64 | 4.5614 | 5.5493 | 6.5785 | 7.6273 | 8.6805 | 9.729 | 10.8265 | 11.9115 | 12.9845 | 14.045 | 15.0891
RECOMBINE MEASURE BUNDLES INTO SUPPLY CURVE CUMULATIVE
|  |  |  | 2016 | 2017 | 2018 | 2019 | 2020 | 2021 | 2022 | 2023 | 2024 | 2025 | 2026 | 2027 | 2028 | 2029 | 2030 | 2031 | 2032 | 2033 | 2034 | 2035 | MAX
|  | lvlcost | lvlcost | aMW_2016 | aMW_2017 | aMW_2018 | aMW_2019 | aMW_2020 | aMW_2021 | aMW_2022 | aMW_2023 | aMW_2024 | aMW_2025 | aMW_2026 | aMW_2027 | aMW_2028 | aMW_2029 | aMW_2030 | aMW_2031 | aMW_2032 | aMW_2033 | aMW_2034 | aMW_2035 | MAX
| Block 1: <= 0 mills/kWh | >=-9999 | <=0 | 0 | 0 | 0 | 0 | 0 | 0 | 0 | 0 | 0 | 0 | 0 | 0 | 0 | 0 | 0 | 0 | 0 | 0 | 0 | 0 | 0
| Block 2: 0-10 mills/kWh | >0 | <=10 | 0 | 0 | 0 | 0 | 0 | 0 | 0 | 0 | 0 | 0 | 0 | 0 | 0 | 0 | 0 | 0 | 0 | 0 | 0 | 0 | 0
| Block 3: 10-20 mills/kWh | >10 | <=20 | 0 | 0 | 0 | 0 | 0 | 0 | 0 | 0 | 0 | 0 | 0 | 0 | 0 | 0 | 0 | 0 | 0 | 0 | 0 | 0 | 0
| Block 4: 20-30 mills/kWh | >20 | <=30 | 0 | 0 | 0 | 0 | 0 | 0 | 0 | 0 | 0 | 0 | 0 | 0 | 0 | 0 | 0 | 0 | 0 | 0 | 0 | 0 | 0
| Block 5: 30-40 mills/kWh | >30 | <=40 | 0 | 0 | 0 | 0 | 0 | 0 | 0 | 0 | 0 | 0 | 0 | 0 | 0 | 0 | 0 | 0 | 0 | 0 | 0 | 0 | 0
| Block 6: 40-50 mills/kWh | >40 | <=50 | 0 | 0 | 0 | 0 | 0 | 0 | 0 | 0 | 0 | 0 | 0 | 0 | 0 | 0 | 0 | 0 | 0 | 0 | 0 | 0 | 0
| Block 7: 50-60 mills/kWh | >50 | <=60 | 0 | 0 | 0 | 0 | 0 | 0 | 0 | 0 | 0 | 0 | 0 | 0 | 0 | 0 | 0 | 0 | 0 | 0 | 0 | 0 | 0
| Block 8: 60-70 mills/kWh | >60 | <=70 | 0 | 0 | 0 | 0 | 0 | 0 | 0 | 0 | 0 | 0 | 0 | 0 | 0 | 0 | 0 | 0 | 0 | 0 | 0 | 0 | 0
| Block 9: 70-80 mills/kWh | >70 | <=80 | 0 | 0 | 0 | 0 | 0 | 0 | 0 | 0 | 0 | 0 | 0 | 0 | 0 | 0 | 0 | 0 | 0 | 0 | 0 | 0 | 0
| Block 10: 80-90 mills/kWh | >80 | <=90 | 0 | 0 | 0 | 0 | 0 | 0 | 0 | 0 | 0 | 0 | 0 | 0 | 0 | 0 | 0 | 0 | 0 | 0 | 0 | 0 | 0
| Block 11: 90-100 mills/kWh | >90 | <=100 | 0.0031919 | 0.0070351 | 0.011654 | 0.01692 | 0.022822 | 0.029614 | 0.036934 | 0.044256 | 0.050978 | 0.056552 | 0.060632 | 0.063164 | 0.064372 | 0.064638 | 0.064352 | 0.067359 | 0.066592 | 0.065859 | 0.065089 | 0.064077 | 0.9242
| Block 12: 100-110 mills/kWh | >100 | <=110 | 0.011329 | 0.024969 | 0.041361 | 0.060052 | 0.081 | 0.10511 | 0.13108 | 0.15707 | 0.18093 | 0.20071 | 0.21519 | 0.22418 | 0.22847 | 0.22941 | 0.22839 | 0.23907 | 0.23635 | 0.23374 | 0.23101 | 0.22742 | 3.2801
| Block 13: 110-120 mills/kWh | >110 | <=120 | 0.018535 | 0.040852 | 0.067673 | 0.098253 | 0.13253 | 0.17197 | 0.21447 | 0.25699 | 0.29603 | 0.32839 | 0.35208 | 0.36679 | 0.3738 | 0.37534 | 0.37368 | 0.39115 | 0.38669 | 0.38244 | 0.37797 | 0.37209 | 5.3668
| Block 14: 120-130 mills/kWh | >120 | <=130 | 0.027259 | 0.06008 | 0.099525 | 0.1445 | 0.1949 | 0.25291 | 0.31542 | 0.37795 | 0.43536 | 0.48296 | 0.5178 | 0.53943 | 0.54974 | 0.55201 | 0.54957 | 0.57525 | 0.5687 | 0.56244 | 0.55587 | 0.54722 | 7.8928
| Block 15: 130-140 mills/kWh | >130 | <=140 | 0.052007 | 0.11462 | 0.18988 | 0.27568 | 0.37185 | 0.48251 | 0.60177 | 0.72108 | 0.8306 | 0.92142 | 0.98789 | 1.0292 | 1.0488 | 1.0532 | 1.0485 | 1.0975 | 1.085 | 1.0731 | 1.0605 | 1.044 | 15.0583
| Block 16: 140-150 mills/kWh | >140 | <=150 | 0.052007 | 0.11462 | 0.18988 | 0.27568 | 0.37185 | 0.48251 | 0.60177 | 0.72108 | 0.8306 | 0.92142 | 0.98789 | 1.0292 | 1.0488 | 1.0532 | 1.0485 | 1.0975 | 1.085 | 1.0731 | 1.0605 | 1.044 | 15.0583
| Block 17: 150-160 mills/kWh | >150 | <=160 | 0.052007 | 0.11462 | 0.18988 | 0.27568 | 0.37185 | 0.48251 | 0.60177 | 0.72108 | 0.8306 | 0.92142 | 0.98789 | 1.0292 | 1.0488 | 1.0532 | 1.0485 | 1.0975 | 1.085 | 1.0731 | 1.0605 | 1.044 | 15.0583
| Block 18: 160-170 mills/kWh | >160 | <=170 | 0.052007 | 0.11462 | 0.18988 | 0.27568 | 0.37185 | 0.48251 | 0.60177 | 0.72108 | 0.8306 | 0.92142 | 0.98789 | 1.0292 | 1.0488 | 1.0532 | 1.0485 | 1.0975 | 1.085 | 1.0731 | 1.0605 | 1.044 | 15.0583
| Block 19: 170-180 mills/kWh | >170 | <=180 | 0.052007 | 0.11462 | 0.18988 | 0.27568 | 0.37185 | 0.48251 | 0.60177 | 0.72108 | 0.8306 | 0.92142 | 0.98789 | 1.0292 | 1.0488 | 1.0532 | 1.0485 | 1.0975 | 1.085 | 1.0731 | 1.0605 | 1.044 | 15.0583
| Block 20: 180-190 mills/kWh | >180 | <=190 | 0.052007 | 0.11462 | 0.18988 | 0.27568 | 0.37185 | 0.48251 | 0.60177 | 0.72108 | 0.8306 | 0.92142 | 0.98789 | 1.0292 | 1.0488 | 1.0532 | 1.0485 | 1.0975 | 1.085 | 1.0731 | 1.0605 | 1.044 | 15.0583
| Block 21: 190-200 mills/kWh | >190 | <=200 | 0.052007 | 0.11462 | 0.18988 | 0.27568 | 0.37185 | 0.48251 | 0.60177 | 0.72108 | 0.8306 | 0.92142 | 0.98789 | 1.0292 | 1.0488 | 1.0532 | 1.0485 | 1.0975 | 1.085 | 1.0731 | 1.0605 | 1.044 | 15.0583
| Block 22: 200-210 mills/kWh | >200 | <=210 | 0.052007 | 0.11462 | 0.18988 | 0.27568 | 0.37185 | 0.48251 | 0.60177 | 0.72108 | 0.8306 | 0.92142 | 0.98789 | 1.0292 | 1.0488 | 1.0532 | 1.0485 | 1.0975 | 1.085 | 1.0731 | 1.0605 | 1.044 | 15.0583
| Block 23: 210-220 mills/kWh | >210 | <=220 | 0.052007 | 0.11462 | 0.18988 | 0.27568 | 0.37185 | 0.48251 | 0.60177 | 0.72108 | 0.8306 | 0.92142 | 0.98789 | 1.0292 | 1.0488 | 1.0532 | 1.0485 | 1.0975 | 1.085 | 1.0731 | 1.0605 | 1.044 | 15.0583
| Block 24: 220-230 mills/kWh | >220 | <=230 | 0.052007 | 0.11462 | 0.18988 | 0.27568 | 0.37185 | 0.48251 | 0.60177 | 0.72108 | 0.8306 | 0.92142 | 0.98789 | 1.0292 | 1.0488 | 1.0532 | 1.0485 | 1.0975 | 1.085 | 1.0731 | 1.0605 | 1.044 | 15.0583
| Block 25: 230-240 mills/kWh | >230 | <=240 | 0.052007 | 0.11462 | 0.18988 | 0.27568 | 0.37185 | 0.48251 | 0.60177 | 0.72108 | 0.8306 | 0.92142 | 0.98789 | 1.0292 | 1.0488 | 1.0532 | 1.0485 | 1.0975 | 1.085 | 1.0731 | 1.0605 | 1.044 | 15.0583
| Block 26: 240-250 mills/kWh | >240 | <=250 | 0.052007 | 0.11462 | 0.18988 | 0.27568 | 0.37185 | 0.48251 | 0.60177 | 0.72108 | 0.8306 | 0.92142 | 0.98789 | 1.0292 | 1.0488 | 1.0532 | 1.0485 | 1.0975 | 1.085 | 1.0731 | 1.0605 | 1.044 | 15.0583
| Block 27: 250-260 mills/kWh | >250 | <=260 | 0.052007 | 0.11462 | 0.18988 | 0.27568 | 0.37185 | 0.48251 | 0.60177 | 0.72108 | 0.8306 | 0.92142 | 0.98789 | 1.0292 | 1.0488 | 1.0532 | 1.0485 | 1.0975 | 1.085 | 1.0731 | 1.0605 | 1.044 | 15.0583
| Block 28: 260-270 mills/kWh | >260 | <=270 | 0.052007 | 0.11462 | 0.18988 | 0.27568 | 0.37185 | 0.48251 | 0.60177 | 0.72108 | 0.8306 | 0.92142 | 0.98789 | 1.0292 | 1.0488 | 1.0532 | 1.0485 | 1.0975 | 1.085 | 1.0731 | 1.0605 | 1.044 | 15.0583
| Block 29: 270-280 mills/kWh | >270 | <=280 | 0.052007 | 0.11462 | 0.18988 | 0.27568 | 0.37185 | 0.48251 | 0.60177 | 0.72108 | 0.8306 | 0.92142 | 0.98789 | 1.0292 | 1.0488 | 1.0532 | 1.0485 | 1.0975 | 1.085 | 1.0731 | 1.0605 | 1.044 | 15.0583
| Block 30: 280-290 mills/kWh | >280 | <=290 | 0.052007 | 0.11462 | 0.18988 | 0.27568 | 0.37185 | 0.48251 | 0.60177 | 0.72108 | 0.8306 | 0.92142 | 0.98789 | 1.0292 | 1.0488 | 1.0532 | 1.0485 | 1.0975 | 1.085 | 1.0731 | 1.0605 | 1.044 | 15.0583
| Block 31: 290-300 mills/kWh | >290 | <=300 | 0.052007 | 0.11462 | 0.18988 | 0.27568 | 0.37185 | 0.48251 | 0.60177 | 0.72108 | 0.8306 | 0.92142 | 0.98789 | 1.0292 | 1.0488 | 1.0532 | 1.0485 | 1.0975 | 1.085 | 1.0731 | 1.0605 | 1.044 | 15.0583
| Block 32: > 300 mills/kWh | >300 | <=9999 | 0.052007 | 0.11462 | 0.18988 | 0.27568 | 0.37185 | 0.48251 | 0.60177 | 0.72108 | 0.8306 | 0.92142 | 0.98789 | 1.0292 | 1.0488 | 1.0532 | 1.0485 | 1.0975 | 1.085 | 1.0731 | 1.0605 | 1.044 | 15.0583
RECOMBINE MEASURE BUNDLES INTO SUPPLY CURVE INCREMENTAL
|  |  | ASHP | 2016 | 2017 | 2018 | 2019 | 2020 | 2021 | 2022 | 2023 | 2024 | 2025 | 2026 | 2027 | 2028 | 2029 | 2030 | 2031 | 2032 | 2033 | 2034 | 2035 | MAX
|  |  | ASHP | aMW_2016 | aMW_2017 | aMW_2018 | aMW_2019 | aMW_2020 | aMW_2021 | aMW_2022 | aMW_2023 | aMW_2024 | aMW_2025 | aMW_2026 | aMW_2027 | aMW_2028 | aMW_2029 | aMW_2030 | aMW_2031 | aMW_2032 | aMW_2033 | aMW_2034 | aMW_2035 | MAX
|  |  | Block 1: <= 0 mills/kWh | 0 | 0 | 0 | 0 | 0 | 0 | 0 | 0 | 0 | 0 | 0 | 0 | 0 | 0 | 0 | 0 | 0 | 0 | 0 | 0 | 0
|  |  | Block 2: 0-10 mills/kWh | 0 | 0 | 0 | 0 | 0 | 0 | 0 | 0 | 0 | 0 | 0 | 0 | 0 | 0 | 0 | 0 | 0 | 0 | 0 | 0 | 0
|  |  | Block 3: 10-20 mills/kWh | 0 | 0 | 0 | 0 | 0 | 0 | 0 | 0 | 0 | 0 | 0 | 0 | 0 | 0 | 0 | 0 | 0 | 0 | 0 | 0 | 0
|  |  | Block 4: 20-30 mills/kWh | 0 | 0 | 0 | 0 | 0 | 0 | 0 | 0 | 0 | 0 | 0 | 0 | 0 | 0 | 0 | 0 | 0 | 0 | 0 | 0 | 0
|  |  | Block 5: 30-40 mills/kWh | 0 | 0 | 0 | 0 | 0 | 0 | 0 | 0 | 0 | 0 | 0 | 0 | 0 | 0 | 0 | 0 | 0 | 0 | 0 | 0 | 0
|  |  | Block 6: 40-50 mills/kWh | 0 | 0 | 0 | 0 | 0 | 0 | 0 | 0 | 0 | 0 | 0 | 0 | 0 | 0 | 0 | 0 | 0 | 0 | 0 | 0 | 0
|  |  | Block 7: 50-60 mills/kWh | 0 | 0 | 0 | 0 | 0 | 0 | 0 | 0 | 0 | 0 | 0 | 0 | 0 | 0 | 0 | 0 | 0 | 0 | 0 | 0 | 0
|  |  | Block 8: 60-70 mills/kWh | 0 | 0 | 0 | 0 | 0 | 0 | 0 | 0 | 0 | 0 | 0 | 0 | 0 | 0 | 0 | 0 | 0 | 0 | 0 | 0 | 0
|  |  | Block 9: 70-80 mills/kWh | 0 | 0 | 0 | 0 | 0 | 0 | 0 | 0 | 0 | 0 | 0 | 0 | 0 | 0 | 0 | 0 | 0 | 0 | 0 | 0 | 0
|  |  | Block 10: 80-90 mills/kWh | 0 | 0 | 0 | 0 | 0 | 0 | 0 | 0 | 0 | 0 | 0 | 0 | 0 | 0 | 0 | 0 | 0 | 0 | 0 | 0 | 0
|  |  | Block 11: 90-100 mills/kWh | 0.0031919 | 0.0070351 | 0.011654 | 0.01692 | 0.022822 | 0.029614 | 0.036934 | 0.044256 | 0.050978 | 0.056552 | 0.060632 | 0.063164 | 0.064372 | 0.064638 | 0.064352 | 0.067359 | 0.066592 | 0.065859 | 0.065089 | 0.064077 | 0.9242
|  |  | Block 12: 100-110 mills/kWh | 0.0081367 | 0.017934 | 0.029707 | 0.043132 | 0.058177 | 0.075491 | 0.09415 | 0.11282 | 0.12995 | 0.14416 | 0.15456 | 0.16101 | 0.16409 | 0.16477 | 0.16404 | 0.17171 | 0.16975 | 0.16788 | 0.16592 | 0.16334 | 2.3559
|  |  | Block 13: 110-120 mills/kWh | 0.0072066 | 0.015884 | 0.026312 | 0.038201 | 0.051527 | 0.066862 | 0.083387 | 0.09992 | 0.1151 | 0.12768 | 0.13689 | 0.14261 | 0.14534 | 0.14594 | 0.14529 | 0.15208 | 0.15035 | 0.14869 | 0.14696 | 0.14467 | 2.0866
|  |  | Block 14: 120-130 mills/kWh | 0.0087241 | 0.019228 | 0.031852 | 0.046246 | 0.062378 | 0.080941 | 0.10095 | 0.12096 | 0.13933 | 0.15457 | 0.16572 | 0.17264 | 0.17594 | 0.17667 | 0.17589 | 0.1841 | 0.18201 | 0.18001 | 0.1779 | 0.17513 | 2.526
|  |  | Block 15: 130-140 mills/kWh | 0.024748 | 0.054544 | 0.090355 | 0.13118 | 0.17695 | 0.2296 | 0.28635 | 0.34313 | 0.39524 | 0.43846 | 0.47009 | 0.48972 | 0.49909 | 0.50115 | 0.49893 | 0.52225 | 0.5163 | 0.51062 | 0.50465 | 0.4968 | 7.1655
|  |  | Block 16: 140-150 mills/kWh | 0 | 0 | 0 | 0 | 0 | 0 | 0 | 0 | 0 | 0 | 0 | 0 | 0 | 0 | 0 | 0 | 0 | 0 | 0 | 0 | 0
|  |  | Block 17: 150-160 mills/kWh | 0 | 0 | 0 | 0 | 0 | 0 | 0 | 0 | 0 | 0 | 0 | 0 | 0 | 0 | 0 | 0 | 0 | 0 | 0 | 0 | 0
|  |  | Block 18: 160-170 mills/kWh | 0 | 0 | 0 | 0 | 0 | 0 | 0 | 0 | 0 | 0 | 0 | 0 | 0 | 0 | 0 | 0 | 0 | 0 | 0 | 0 | 0
|  |  | Block 19: 170-180 mills/kWh | 0 | 0 | 0 | 0 | 0 | 0 | 0 | 0 | 0 | 0 | 0 | 0 | 0 | 0 | 0 | 0 | 0 | 0 | 0 | 0 | 0
|  |  | Block 20: 180-190 mills/kWh | 0 | 0 | 0 | 0 | 0 | 0 | 0 | 0 | 0 | 0 | 0 | 0 | 0 | 0 | 0 | 0 | 0 | 0 | 0 | 0 | 0
|  |  | Block 21: 190-200 mills/kWh | 0 | 0 | 0 | 0 | 0 | 0 | 0 | 0 | 0 | 0 | 0 | 0 | 0 | 0 | 0 | 0 | 0 | 0 | 0 | 0 | 0
|  |  | Block 22: 200-210 mills/kWh | 0 | 0 | 0 | 0 | 0 | 0 | 0 | 0 | 0 | 0 | 0 | 0 | 0 | 0 | 0 | 0 | 0 | 0 | 0 | 0 | 0
|  |  | Block 23: 210-220 mills/kWh | 0 | 0 | 0 | 0 | 0 | 0 | 0 | 0 | 0 | 0 | 0 | 0 | 0 | 0 | 0 | 0 | 0 | 0 | 0 | 0 | 0
|  |  | Block 24: 220-230 mills/kWh | 0 | 0 | 0 | 0 | 0 | 0 | 0 | 0 | 0 | 0 | 0 | 0 | 0 | 0 | 0 | 0 | 0 | 0 | 0 | 0 | 0
|  |  | Block 25: 230-240 mills/kWh | 0 | 0 | 0 | 0 | 0 | 0 | 0 | 0 | 0 | 0 | 0 | 0 | 0 | 0 | 0 | 0 | 0 | 0 | 0 | 0 | 0
|  |  | Block 26: 240-250 mills/kWh | 0 | 0 | 0 | 0 | 0 | 0 | 0 | 0 | 0 | 0 | 0 | 0 | 0 | 0 | 0 | 0 | 0 | 0 | 0 | 0 | 0
|  |  | Block 27: 250-260 mills/kWh | 0 | 0 | 0 | 0 | 0 | 0 | 0 | 0 | 0 | 0 | 0 | 0 | 0 | 0 | 0 | 0 | 0 | 0 | 0 | 0 | 0
|  |  | Block 28: 260-270 mills/kWh | 0 | 0 | 0 | 0 | 0 | 0 | 0 | 0 | 0 | 0 | 0 | 0 | 0 | 0 | 0 | 0 | 0 | 0 | 0 | 0 | 0
|  |  | Block 29: 270-280 mills/kWh | 0 | 0 | 0 | 0 | 0 | 0 | 0 | 0 | 0 | 0 | 0 | 0 | 0 | 0 | 0 | 0 | 0 | 0 | 0 | 0 | 0
|  |  | Block 30: 280-290 mills/kWh | 0 | 0 | 0 | 0 | 0 | 0 | 0 | 0 | 0 | 0 | 0 | 0 | 0 | 0 | 0 | 0 | 0 | 0 | 0 | 0 | 0
|  |  | Block 31: 290-300 mills/kWh | 0 | 0 | 0 | 0 | 0 | 0 | 0 | 0 | 0 | 0 | 0 | 0 | 0 | 0 | 0 | 0 | 0 | 0 | 0 | 0 | 0
|  |  | Block 32: > 300 mills/kWh | 0 | 0 | 0 | 0 | 0 | 0 | 0 | 0 | 0 | 0 | 0 | 0 | 0 | 0 | 0 | 0 | 0 | 0 | 0 | 0 | 0
|  |  | Total per Year | 0.052007 | 0.11462 | 0.18988 | 0.27568 | 0.37185 | 0.48251 | 0.60177 | 0.72108 | 0.8306 | 0.92142 | 0.98789 | 1.0292 | 1.0488 | 1.0532 | 1.0485 | 1.0975 | 1.085 | 1.0731 | 1.0605 | 1.044
|  |  | Total Cumulative | 0.052007 | 0.16663 | 0.35651 | 0.6322 | 1.004 | 1.4866 | 2.0883 | 2.8094 | 3.64 | 4.5614 | 5.5493 | 6.5785 | 7.6273 | 8.6805 | 9.729 | 10.8265 | 11.9115 | 12.9845 | 14.045 | 15.0891 | 15.0583
ACHIEVABLE SAVINGS - CUMULATIVE BY MILL BIN - FOR MEASURE - ASHP |  |  | aMW | 2016 | 2017 | 2018 | 2019 | 2020 | 2021 | 2022 | 2023 | 2024 | 2025 | 2026 | 2027 | 2028 | 2029 | 2030 | 2031 | 2032 | 2033 | 2034 | 2035
|  |  | ASHP | aMW_2016 | aMW_2017 | aMW_2018 | aMW_2019 | aMW_2020 | aMW_2021 | aMW_2022 | aMW_2023 | aMW_2024 | aMW_2025 | aMW_2026 | aMW_2027 | aMW_2028 | aMW_2029 | aMW_2030 | aMW_2031 | aMW_2032 | aMW_2033 | aMW_2034 | aMW_2035
|  |  | Block 1: <= 0 mills/kWh | 0 | 0 | 0 | 0 | 0 | 0 | 0 | 0 | 0 | 0 | 0 | 0 | 0 | 0 | 0 | 0 | 0 | 0 | 0 | 0
|  |  | Block 2: 0-10 mills/kWh | 0 | 0 | 0 | 0 | 0 | 0 | 0 | 0 | 0 | 0 | 0 | 0 | 0 | 0 | 0 | 0 | 0 | 0 | 0 | 0
|  |  | Block 3: 10-20 mills/kWh | 0 | 0 | 0 | 0 | 0 | 0 | 0 | 0 | 0 | 0 | 0 | 0 | 0 | 0 | 0 | 0 | 0 | 0 | 0 | 0
|  |  | Block 4: 20-30 mills/kWh | 0 | 0 | 0 | 0 | 0 | 0 | 0 | 0 | 0 | 0 | 0 | 0 | 0 | 0 | 0 | 0 | 0 | 0 | 0 | 0
|  |  | Block 5: 30-40 mills/kWh | 0 | 0 | 0 | 0 | 0 | 0 | 0 | 0 | 0 | 0 | 0 | 0 | 0 | 0 | 0 | 0 | 0 | 0 | 0 | 0
|  |  | Block 6: 40-50 mills/kWh | 0 | 0 | 0 | 0 | 0 | 0 | 0 | 0 | 0 | 0 | 0 | 0 | 0 | 0 | 0 | 0 | 0 | 0 | 0 | 0
|  |  | Block 7: 50-60 mills/kWh | 0 | 0 | 0 | 0 | 0 | 0 | 0 | 0 | 0 | 0 | 0 | 0 | 0 | 0 | 0 | 0 | 0 | 0 | 0 | 0
|  |  | Block 8: 60-70 mills/kWh | 0 | 0 | 0 | 0 | 0 | 0 | 0 | 0 | 0 | 0 | 0 | 0 | 0 | 0 | 0 | 0 | 0 | 0 | 0 | 0
|  |  | Block 9: 70-80 mills/kWh | 0 | 0 | 0 | 0 | 0 | 0 | 0 | 0 | 0 | 0 | 0 | 0 | 0 | 0 | 0 | 0 | 0 | 0 | 0 | 0
|  |  | Block 10: 80-90 mills/kWh | 0 | 0 | 0 | 0 | 0 | 0 | 0 | 0 | 0 | 0 | 0 | 0 | 0 | 0 | 0 | 0 | 0 | 0 | 0 | 0
|  |  | Block 11: 90-100 mills/kWh | 0.0031919 | 0.010227 | 0.021881 | 0.038801 | 0.061623 | 0.091238 | 0.12817 | 0.17243 | 0.22341 | 0.27996 | 0.34059 | 0.40376 | 0.46813 | 0.53276 | 0.59712 | 0.66448 | 0.73107 | 0.79693 | 0.86202 | 0.92609
|  |  | Block 12: 100-110 mills/kWh | 0.0081367 | 0.02607 | 0.055778 | 0.098909 | 0.15709 | 0.23258 | 0.32673 | 0.43954 | 0.56949 | 0.71365 | 0.86821 | 1.0292 | 1.1933 | 1.3581 | 1.5221 | 1.6938 | 1.8636 | 2.0315 | 2.1974 | 2.3607
|  |  | Block 13: 110-120 mills/kWh | 0.0072066 | 0.02309 | 0.049402 | 0.087603 | 0.13913 | 0.20599 | 0.28938 | 0.3893 | 0.5044 | 0.63208 | 0.76897 | 0.91158 | 1.0569 | 1.2028 | 1.3481 | 1.5002 | 1.6506 | 1.7993 | 1.9462 | 2.0909
|  |  | Block 14: 120-130 mills/kWh | 0.0087241 | 0.027952 | 0.059805 | 0.10605 | 0.16843 | 0.24937 | 0.35032 | 0.47128 | 0.61061 | 0.76518 | 0.9309 | 1.1035 | 1.2795 | 1.4561 | 1.632 | 1.8161 | 1.9981 | 2.1781 | 2.356 | 2.5312
|  |  | Block 15: 130-140 mills/kWh | 0.024748 | 0.079292 | 0.16965 | 0.30083 | 0.47778 | 0.70738 | 0.99374 | 1.3369 | 1.7321 | 2.1706 | 2.6407 | 3.1304 | 3.6295 | 4.1306 | 4.6295 | 5.1518 | 5.6681 | 6.1787 | 6.6834 | 7.1802
|  |  | Block 16: 140-150 mills/kWh | 0 | 0 | 0 | 0 | 0 | 0 | 0 | 0 | 0 | 0 | 0 | 0 | 0 | 0 | 0 | 0 | 0 | 0 | 0 | 0
|  |  | Block 17: 150-160 mills/kWh | 0 | 0 | 0 | 0 | 0 | 0 | 0 | 0 | 0 | 0 | 0 | 0 | 0 | 0 | 0 | 0 | 0 | 0 | 0 | 0
|  |  | Block 18: 160-170 mills/kWh | 0 | 0 | 0 | 0 | 0 | 0 | 0 | 0 | 0 | 0 | 0 | 0 | 0 | 0 | 0 | 0 | 0 | 0 | 0 | 0
|  |  | Block 19: 170-180 mills/kWh | 0 | 0 | 0 | 0 | 0 | 0 | 0 | 0 | 0 | 0 | 0 | 0 | 0 | 0 | 0 | 0 | 0 | 0 | 0 | 0
|  |  | Block 20: 180-190 mills/kWh | 0 | 0 | 0 | 0 | 0 | 0 | 0 | 0 | 0 | 0 | 0 | 0 | 0 | 0 | 0 | 0 | 0 | 0 | 0 | 0
|  |  | Block 21: 190-200 mills/kWh | 0 | 0 | 0 | 0 | 0 | 0 | 0 | 0 | 0 | 0 | 0 | 0 | 0 | 0 | 0 | 0 | 0 | 0 | 0 | 0
|  |  | Block 22: 200-210 mills/kWh | 0 | 0 | 0 | 0 | 0 | 0 | 0 | 0 | 0 | 0 | 0 | 0 | 0 | 0 | 0 | 0 | 0 | 0 | 0 | 0
|  |  | Block 23: 210-220 mills/kWh | 0 | 0 | 0 | 0 | 0 | 0 | 0 | 0 | 0 | 0 | 0 | 0 | 0 | 0 | 0 | 0 | 0 | 0 | 0 | 0
|  |  | Block 24: 220-230 mills/kWh | 0 | 0 | 0 | 0 | 0 | 0 | 0 | 0 | 0 | 0 | 0 | 0 | 0 | 0 | 0 | 0 | 0 | 0 | 0 | 0
|  |  | Block 25: 230-240 mills/kWh | 0 | 0 | 0 | 0 | 0 | 0 | 0 | 0 | 0 | 0 | 0 | 0 | 0 | 0 | 0 | 0 | 0 | 0 | 0 | 0
|  |  | Block 26: 240-250 mills/kWh | 0 | 0 | 0 | 0 | 0 | 0 | 0 | 0 | 0 | 0 | 0 | 0 | 0 | 0 | 0 | 0 | 0 | 0 | 0 | 0
|  |  | Block 27: 250-260 mills/kWh | 0 | 0 | 0 | 0 | 0 | 0 | 0 | 0 | 0 | 0 | 0 | 0 | 0 | 0 | 0 | 0 | 0 | 0 | 0 | 0
|  |  | Block 28: 260-270 mills/kWh | 0 | 0 | 0 | 0 | 0 | 0 | 0 | 0 | 0 | 0 | 0 | 0 | 0 | 0 | 0 | 0 | 0 | 0 | 0 | 0
|  |  | Block 29: 270-280 mills/kWh | 0 | 0 | 0 | 0 | 0 | 0 | 0 | 0 | 0 | 0 | 0 | 0 | 0 | 0 | 0 | 0 | 0 | 0 | 0 | 0
|  |  | Block 30: 280-290 mills/kWh | 0 | 0 | 0 | 0 | 0 | 0 | 0 | 0 | 0 | 0 | 0 | 0 | 0 | 0 | 0 | 0 | 0 | 0 | 0 | 0
|  |  | Block 31: 290-300 mills/kWh | 0 | 0 | 0 | 0 | 0 | 0 | 0 | 0 | 0 | 0 | 0 | 0 | 0 | 0 | 0 | 0 | 0 | 0 | 0 | 0
|  |  | Block 32: > 300 mills/kWh | 0 | 0 | 0 | 0 | 0 | 0 | 0 | 0 | 0 | 0 | 0 | 0 | 0 | 0 | 0 | 0 | 0 | 0 | 0 | 0
|  |  | Total per Year | 0.052007 | 0.16663 | 0.35651 | 0.6322 | 1.004 | 1.4866 | 2.0883 | 2.8094 | 3.64 | 4.5614 | 5.5493 | 6.5785 | 7.6273 | 8.6805 | 9.729 | 10.8265 | 11.9115 | 12.9845 | 14.045 | 15.0891
Note on B37: Tina Jayaweera: Saturation accounted for by CZ/HZ in measure savings
Note on D41: Tina Jayaweera: New homes treated separately
Note on B42: Tina Jayaweera: Saturation accounted for by CZ/HZ in measure savings

## SC-NR (2)
Methodology | Methodology: For the Natural Replacement case. Start with 2015 Stock decayed over time for demolition and retirement. Add the New stock not addressed by the New Building Programs. Then apply natural turnover rate based on measure life. The rate is the annual fraction of the stock that is replaced in any year. Also apply the achievable penetration rate by year and the measure applicability factor. Achievable penetration includes program ramp up. The applicability factor represents the portion of the available stock that the measure applies to which is 100percent minus the baseline fraction that is doing the measure absent program. The product is the annual available # of homes. Number of homes times savings per home for aMW potential available by year for each type. Turnover Rate, Achievable Penetration Rate and Applicability Factor are looked up from ResMaster. Savings available for the retrofit measure apply only to the non-NR residual # of homes at the 20th year.
='[7P Forecasts D1.xlsx]Res Forecast (Base Case)'!$D$5
| Vintage | NR | Existing
End Use: | Measure Bundle | ASHP | Region
HVAC | Report Year | 2035 | Base
| Total Max Potential (aMW) | 0.34573
# Homes FOR EXISTING STOCK |  |  |  | 2016 | 2017 | 2018 | 2019 | 2020 | 2021 | 2022 | 2023 | 2024 | 2025 | 2026 | 2027 | 2028 | 2029 | 2030 | 2031 | 2032 | 2033 | 2034 | 2035
|  |  |  | HOMES_2016 | HOMES_2017 | HOMES_2018 | HOMES_2019 | HOMES_2020 | HOMES_2021 | HOMES_2022 | HOMES_2023 | HOMES_2024 | HOMES_2025 | HOMES_2026 | HOMES_2027 | HOMES_2028 | HOMES_2029 | HOMES_2030 | HOMES_2031 | HOMES_2032 | HOMES_2033 | HOMES_2034 | HOMES_2035
|  | Manufactured |  | 572006.3278 | 565893.3039 | 559845.6099 | 553862.5474 | 547943.4258 | 542087.5619 | 536294.2794 | 530562.9097 | 524892.7911 | 519283.2689 | 513733.6956 | 508243.4306 | 502811.8399 | 497438.2966 | 492122.1802 | 486862.8771 | 481659.7801 | 476512.2886 | 471419.8082 | 466381.7511
| REG_TOTAL_STOCK_# HOMES | Total Regional Stock |  | 572006.3278 | 565893.3039 | 559845.6099 | 553862.5474 | 547943.4258 | 542087.5619 | 536294.2794 | 530562.9097 | 524892.7911 | 519283.2689 | 513733.6956 | 508243.4306 | 502811.8399 | 497438.2966 | 492122.1802 | 486862.8771 | 481659.7801 | 476512.2886 | 471419.8082 | 466381.7511
# Homes NOT TREATED FROM NEW STOCK AND THUS AVAILABLE FOR NR POOL FROM SC-NEW
ONLY INCLUDE AFTER ONE EUL |  |  |  | 1 | 2 | 3 | 4 | 5 | 6 | 7 | 8 | 9 | 10 | 11 | 12 | 13 | 14 | 15 | 16 | 17 | 18 | 19 | 20
|  | Manufactured |  | 0 | 0 | 0 | 0 | 0 | 0 | 0 | 0 | 0 | 0 | 0 | 0 | 0 | 0 | 0 | 1808.0757 | 1743.8892 | 1709.9555 | 1657.209 | 1478.3914
|  | New Stock into NR/Retro Pool |  | 0 | 0 | 0 | 0 | 0 | 0 | 0 | 0 | 0 | 0 | 0 | 0 | 0 | 0 | 0 | 1808.0757 | 1743.8892 | 1709.9555 | 1657.209 | 1478.3914
EXISTING STOCK AVAILABLE TO NR/RETROFIT POOL | [24 empty] | 85%
|  |  |  | 2 | 3 | 4 | 5 | 6 | 7 | 8 | 9 | 10 | 11 | 12 | 13 | 14 | 15 | 16 | 17 | 18 | 19 | 20 | 21 |  | MAX
|  | Manufactured |  | 572006.3278 | 565893.3039 | 559845.6099 | 553862.5474 | 547943.4258 | 542087.5619 | 536294.2794 | 530562.9097 | 524892.7911 | 519283.2689 | 513733.6956 | 508243.4306 | 502811.8399 | 497438.2966 | 492122.1802 | 488670.9529 | 483403.6694 | 478222.2441 | 473077.0172 | 467860.1425 |  | 99420.2803
|  |  |  | 572006.3278 | 565893.3039 | 559845.6099 | 553862.5474 | 547943.4258 | 542087.5619 | 536294.2794 | 530562.9097 | 524892.7911 | 519283.2689 | 513733.6956 | 508243.4306 | 502811.8399 | 497438.2966 | 492122.1802 | 488670.9529 | 483403.6694 | 478222.2441 | 473077.0172 | 467860.1425 |  | 99420.2803
APPLY MEASURE APPLICABILITY, SATURATION TURNOVER RATE FOR MAX ANNUAL # UNITS
Applicability | Saturation | Turnover Rate | ASHP - NR | 2016 | 2017 | 2018 | 2019 | 2020 | 2021 | 2022 | 2023 | 2024 | 2025 | 2026 | 2027 | 2028 | 2029 | 2030 | 2031 | 2032 | 2033 | 2034 | 2035
25% | 100% | 6.667% | Manufactured | 9533.4388 | 9431.5551 | 9330.7602 | 9231.0425 | 9132.3904 | 9034.7927 | 8938.238 | 8842.7152 | 8748.2132 | 8654.7211 | 8562.2283 | 8470.7238 | 8380.1973 | 8290.6383 | 8202.0363 | 8114.3813 | 8027.663 | 7941.8715 | 7856.9968 | 7773.0292 |  | 99106.1221
|  |  |  | 9533.4388 | 9431.5551 | 9330.7602 | 9231.0425 | 9132.3904 | 9034.7927 | 8938.238 | 8842.7152 | 8748.2132 | 8654.7211 | 8562.2283 | 8470.7238 | 8380.1973 | 8290.6383 | 8202.0363 | 8114.3813 | 8027.663 | 7941.8715 | 7856.9968 | 7773.0292 |  | 172497.6329
Applicability | Saturation | Turnover Rate | ASHP - New | 1 | 2 | 3 | 4 | 5 | 6 | 7 | 8 | 9 | 10 | 11 | 12 | 13 | 14 | 15 | 16 | 17 | 18 | 19 | 20
25% | 100% | 100% | Manufactured | 0 | 0 | 0 | 0 | 0 | 0 | 0 | 0 | 0 | 0 | 0 | 0 | 0 | 0 | 0 | 452.0189 | 435.9723 | 427.4889 | 414.3022 | 369.5979 |  | 1784.4732
Achievability =>
INCREMENTAL ACHIEVABILITY |  |  | ASHP - NR | 4.3% | 9.58% | 16.04% | 23.54% | 32.1% | 42.1% | 53.07% | 64.28% | 74.84% | 83.92% | 90.95% | 95.77% | 98.65% | 100.1% | 100.8% | 101% | 101% | 101.1% | 101.1% | 101.1%
|  |  | Manufactured | 348.4472 | 767.9886 | 1272.1986 | 1847.0816 | 2491.4032 | 3232.848 | 4031.8791 | 4831.2512 | 5565.0533 | 6173.511 | 6618.8845 | 6895.3263 | 7027.1696 | 7056.1831 | 7024.9643 | 7353.2532 | 7269.5357 | 7189.5303 | 7105.45 | 6994.9331
|  |  |  | 348.4472 | 767.9886 | 1272.1986 | 1847.0816 | 2491.4032 | 3232.848 | 4031.8791 | 4831.2512 | 5565.0533 | 6173.511 | 6618.8845 | 6895.3263 | 7027.1696 | 7056.1831 | 7024.9643 | 7353.2532 | 7269.5357 | 7189.5303 | 7105.45 | 6994.9331
SUPPLY CURVE SAVINGS BY BUNDLE |  |  | NR | 1: aMW
kWh per home | TRC Net Levelized Cost (Net of All Benefits) in mills/kWh |  | 1 | 2016 | 2017 | 2018 | 2019 | 2020 | 2021 | 2022 | 2023 | 2024 | 2025 | 2026 | 2027 | 2028 | 2029 | 2030 | 2031 | 2032 | 2033 | 2034 | 2035 | MAX
Busbar Savings | lvlcost | segment | measure | aMW_2016 | aMW_2017 | aMW_2018 | aMW_2019 | aMW_2020 | aMW_2021 | aMW_2022 | aMW_2023 | aMW_2024 | aMW_2025 | aMW_2026 | aMW_2027 | aMW_2028 | aMW_2029 | aMW_2030 | aMW_2031 | aMW_2032 | aMW_2033 | aMW_2034 | aMW_2035 | MAX |  | Total
12.9366 | 629.2558 | Manufactured | HVAC Upgrade - Heat Pump Upgrade to 9.0 HSPF/14 SEER + HZ23CZ1 | 1.1949e-05 | 2.6336e-05 | 4.3627e-05 | 6.3341e-05 | 8.5436e-05 | 0.00011086 | 0.00013826 | 0.00016568 | 0.00019084 | 0.00021171 | 0.00022698 | 0.00023646 | 0.00024098 | 0.00024197 | 0.0002409 | 0.00025216 | 0.00024929 | 0.00024655 | 0.00024366 | 0.00023987 | 0.0034598 |  | 0.0034669
17.1295 | 468.2561 | Manufactured | HVAC Upgrade - Heat Pump Upgrade to 9.0 HSPF/14 SEER + HZ23CZ23 | 3.7424e-05 | 8.2483e-05 | 0.00013664 | 0.00019838 | 0.00026758 | 0.00034721 | 0.00043303 | 0.00051888 | 0.00059769 | 0.00066304 | 0.00071088 | 0.00074057 | 0.00075473 | 0.00075784 | 0.00075449 | 0.00078975 | 0.00078076 | 0.00077216 | 0.00076313 | 0.00075126 | 0.010836 |  | 0.010858
71.1911 | 94.5475 | Manufactured | HVAC Upgrade - Heat Pump Upgrade to 9.0 HSPF/14 SEER + HZ1CZ23 | 0.00041151 | 0.00090698 | 0.0015024 | 0.0021814 | 0.0029423 | 0.0038179 | 0.0047616 | 0.0057056 | 0.0065722 | 0.0072908 | 0.0078168 | 0.0081432 | 0.008299 | 0.0083332 | 0.0082963 | 0.0086841 | 0.0085852 | 0.0084907 | 0.0083914 | 0.0082609 | 0.11915 |  | 0.11939
70.4209 | 95.5816 | Manufactured | HVAC Upgrade - Heat Pump Upgrade to 9.0 HSPF/14 SEER + HZ1CZ1 | 0.00073315 | 0.0016159 | 0.0026768 | 0.0038864 | 0.0052421 | 0.0068021 | 0.0084833 | 0.010165 | 0.011709 | 0.012989 | 0.013927 | 0.014508 | 0.014786 | 0.014847 | 0.014781 | 0.015472 | 0.015296 | 0.015127 | 0.01495 | 0.014718 | 0.21228 |  | 0.21271
| 112.2462 |  |  | 0.001194 | 0.0026317 | 0.0043595 | 0.0063295 | 0.0085374 | 0.011078 | 0.013816 | 0.016555 | 0.01907 | 0.021155 | 0.022681 | 0.023628 | 0.02408 | 0.02418 | 0.024073 | 0.025198 | 0.024911 | 0.024637 | 0.024348 | 0.02397 | 0.34573 |  | 0.34643
|  |  |  | 0.001194 | 0.0038257 | 0.0081852 | 0.014515 | 0.023052 | 0.03413 | 0.047946 | 0.064502 | 0.083572 | 0.10473 | 0.12741 | 0.15104 | 0.17512 | 0.1993 | 0.22337 | 0.24857 | 0.27348 | 0.29811 | 0.32246 | 0.34643
RECOMBINE MEASURE BUNDLES INTO SUPPLY CURVE CUMULATIVE
|  |  |  | 2016 | 2017 | 2018 | 2019 | 2020 | 2021 | 2022 | 2023 | 2024 | 2025 | 2026 | 2027 | 2028 | 2029 | 2030 | 2031 | 2032 | 2033 | 2034 | 2035 | MAX
|  | lvlcost | lvlcost | aMW_2016 | aMW_2017 | aMW_2018 | aMW_2019 | aMW_2020 | aMW_2021 | aMW_2022 | aMW_2023 | aMW_2024 | aMW_2025 | aMW_2026 | aMW_2027 | aMW_2028 | aMW_2029 | aMW_2030 | aMW_2031 | aMW_2032 | aMW_2033 | aMW_2034 | aMW_2035 | MAX
| Block 1: <= 0 mills/kWh | >=-9999 | <=0 | 0 | 0 | 0 | 0 | 0 | 0 | 0 | 0 | 0 | 0 | 0 | 0 | 0 | 0 | 0 | 0 | 0 | 0 | 0 | 0 | 0
| Block 2: 0-10 mills/kWh | >0 | <=10 | 0 | 0 | 0 | 0 | 0 | 0 | 0 | 0 | 0 | 0 | 0 | 0 | 0 | 0 | 0 | 0 | 0 | 0 | 0 | 0 | 0
| Block 3: 10-20 mills/kWh | >10 | <=20 | 0 | 0 | 0 | 0 | 0 | 0 | 0 | 0 | 0 | 0 | 0 | 0 | 0 | 0 | 0 | 0 | 0 | 0 | 0 | 0 | 0
| Block 4: 20-30 mills/kWh | >20 | <=30 | 0 | 0 | 0 | 0 | 0 | 0 | 0 | 0 | 0 | 0 | 0 | 0 | 0 | 0 | 0 | 0 | 0 | 0 | 0 | 0 | 0
| Block 5: 30-40 mills/kWh | >30 | <=40 | 0 | 0 | 0 | 0 | 0 | 0 | 0 | 0 | 0 | 0 | 0 | 0 | 0 | 0 | 0 | 0 | 0 | 0 | 0 | 0 | 0
| Block 6: 40-50 mills/kWh | >40 | <=50 | 0 | 0 | 0 | 0 | 0 | 0 | 0 | 0 | 0 | 0 | 0 | 0 | 0 | 0 | 0 | 0 | 0 | 0 | 0 | 0 | 0
| Block 7: 50-60 mills/kWh | >50 | <=60 | 0 | 0 | 0 | 0 | 0 | 0 | 0 | 0 | 0 | 0 | 0 | 0 | 0 | 0 | 0 | 0 | 0 | 0 | 0 | 0 | 0
| Block 8: 60-70 mills/kWh | >60 | <=70 | 0 | 0 | 0 | 0 | 0 | 0 | 0 | 0 | 0 | 0 | 0 | 0 | 0 | 0 | 0 | 0 | 0 | 0 | 0 | 0 | 0
| Block 9: 70-80 mills/kWh | >70 | <=80 | 0 | 0 | 0 | 0 | 0 | 0 | 0 | 0 | 0 | 0 | 0 | 0 | 0 | 0 | 0 | 0 | 0 | 0 | 0 | 0 | 0
| Block 10: 80-90 mills/kWh | >80 | <=90 | 0 | 0 | 0 | 0 | 0 | 0 | 0 | 0 | 0 | 0 | 0 | 0 | 0 | 0 | 0 | 0 | 0 | 0 | 0 | 0 | 0
| Block 11: 90-100 mills/kWh | >90 | <=100 | 0.0011447 | 0.0025229 | 0.0041792 | 0.0060677 | 0.0081844 | 0.01062 | 0.013245 | 0.015871 | 0.018281 | 0.02028 | 0.021743 | 0.022651 | 0.023085 | 0.02318 | 0.023077 | 0.024156 | 0.023881 | 0.023618 | 0.023342 | 0.022979 | 0.33143
| Block 12: 100-110 mills/kWh | >100 | <=110 | 0.0011447 | 0.0025229 | 0.0041792 | 0.0060677 | 0.0081844 | 0.01062 | 0.013245 | 0.015871 | 0.018281 | 0.02028 | 0.021743 | 0.022651 | 0.023085 | 0.02318 | 0.023077 | 0.024156 | 0.023881 | 0.023618 | 0.023342 | 0.022979 | 0.33143
| Block 13: 110-120 mills/kWh | >110 | <=120 | 0.0011447 | 0.0025229 | 0.0041792 | 0.0060677 | 0.0081844 | 0.01062 | 0.013245 | 0.015871 | 0.018281 | 0.02028 | 0.021743 | 0.022651 | 0.023085 | 0.02318 | 0.023077 | 0.024156 | 0.023881 | 0.023618 | 0.023342 | 0.022979 | 0.33143
| Block 14: 120-130 mills/kWh | >120 | <=130 | 0.0011447 | 0.0025229 | 0.0041792 | 0.0060677 | 0.0081844 | 0.01062 | 0.013245 | 0.015871 | 0.018281 | 0.02028 | 0.021743 | 0.022651 | 0.023085 | 0.02318 | 0.023077 | 0.024156 | 0.023881 | 0.023618 | 0.023342 | 0.022979 | 0.33143
| Block 15: 130-140 mills/kWh | >130 | <=140 | 0.0011447 | 0.0025229 | 0.0041792 | 0.0060677 | 0.0081844 | 0.01062 | 0.013245 | 0.015871 | 0.018281 | 0.02028 | 0.021743 | 0.022651 | 0.023085 | 0.02318 | 0.023077 | 0.024156 | 0.023881 | 0.023618 | 0.023342 | 0.022979 | 0.33143
| Block 16: 140-150 mills/kWh | >140 | <=150 | 0.0011447 | 0.0025229 | 0.0041792 | 0.0060677 | 0.0081844 | 0.01062 | 0.013245 | 0.015871 | 0.018281 | 0.02028 | 0.021743 | 0.022651 | 0.023085 | 0.02318 | 0.023077 | 0.024156 | 0.023881 | 0.023618 | 0.023342 | 0.022979 | 0.33143
| Block 17: 150-160 mills/kWh | >150 | <=160 | 0.0011447 | 0.0025229 | 0.0041792 | 0.0060677 | 0.0081844 | 0.01062 | 0.013245 | 0.015871 | 0.018281 | 0.02028 | 0.021743 | 0.022651 | 0.023085 | 0.02318 | 0.023077 | 0.024156 | 0.023881 | 0.023618 | 0.023342 | 0.022979 | 0.33143
| Block 18: 160-170 mills/kWh | >160 | <=170 | 0.0011447 | 0.0025229 | 0.0041792 | 0.0060677 | 0.0081844 | 0.01062 | 0.013245 | 0.015871 | 0.018281 | 0.02028 | 0.021743 | 0.022651 | 0.023085 | 0.02318 | 0.023077 | 0.024156 | 0.023881 | 0.023618 | 0.023342 | 0.022979 | 0.33143
| Block 19: 170-180 mills/kWh | >170 | <=180 | 0.0011447 | 0.0025229 | 0.0041792 | 0.0060677 | 0.0081844 | 0.01062 | 0.013245 | 0.015871 | 0.018281 | 0.02028 | 0.021743 | 0.022651 | 0.023085 | 0.02318 | 0.023077 | 0.024156 | 0.023881 | 0.023618 | 0.023342 | 0.022979 | 0.33143
| Block 20: 180-190 mills/kWh | >180 | <=190 | 0.0011447 | 0.0025229 | 0.0041792 | 0.0060677 | 0.0081844 | 0.01062 | 0.013245 | 0.015871 | 0.018281 | 0.02028 | 0.021743 | 0.022651 | 0.023085 | 0.02318 | 0.023077 | 0.024156 | 0.023881 | 0.023618 | 0.023342 | 0.022979 | 0.33143
| Block 21: 190-200 mills/kWh | >190 | <=200 | 0.0011447 | 0.0025229 | 0.0041792 | 0.0060677 | 0.0081844 | 0.01062 | 0.013245 | 0.015871 | 0.018281 | 0.02028 | 0.021743 | 0.022651 | 0.023085 | 0.02318 | 0.023077 | 0.024156 | 0.023881 | 0.023618 | 0.023342 | 0.022979 | 0.33143
| Block 22: 200-210 mills/kWh | >200 | <=210 | 0.0011447 | 0.0025229 | 0.0041792 | 0.0060677 | 0.0081844 | 0.01062 | 0.013245 | 0.015871 | 0.018281 | 0.02028 | 0.021743 | 0.022651 | 0.023085 | 0.02318 | 0.023077 | 0.024156 | 0.023881 | 0.023618 | 0.023342 | 0.022979 | 0.33143
| Block 23: 210-220 mills/kWh | >210 | <=220 | 0.0011447 | 0.0025229 | 0.0041792 | 0.0060677 | 0.0081844 | 0.01062 | 0.013245 | 0.015871 | 0.018281 | 0.02028 | 0.021743 | 0.022651 | 0.023085 | 0.02318 | 0.023077 | 0.024156 | 0.023881 | 0.023618 | 0.023342 | 0.022979 | 0.33143
| Block 24: 220-230 mills/kWh | >220 | <=230 | 0.0011447 | 0.0025229 | 0.0041792 | 0.0060677 | 0.0081844 | 0.01062 | 0.013245 | 0.015871 | 0.018281 | 0.02028 | 0.021743 | 0.022651 | 0.023085 | 0.02318 | 0.023077 | 0.024156 | 0.023881 | 0.023618 | 0.023342 | 0.022979 | 0.33143
| Block 25: 230-240 mills/kWh | >230 | <=240 | 0.0011447 | 0.0025229 | 0.0041792 | 0.0060677 | 0.0081844 | 0.01062 | 0.013245 | 0.015871 | 0.018281 | 0.02028 | 0.021743 | 0.022651 | 0.023085 | 0.02318 | 0.023077 | 0.024156 | 0.023881 | 0.023618 | 0.023342 | 0.022979 | 0.33143
| Block 26: 240-250 mills/kWh | >240 | <=250 | 0.0011447 | 0.0025229 | 0.0041792 | 0.0060677 | 0.0081844 | 0.01062 | 0.013245 | 0.015871 | 0.018281 | 0.02028 | 0.021743 | 0.022651 | 0.023085 | 0.02318 | 0.023077 | 0.024156 | 0.023881 | 0.023618 | 0.023342 | 0.022979 | 0.33143
| Block 27: 250-260 mills/kWh | >250 | <=260 | 0.0011447 | 0.0025229 | 0.0041792 | 0.0060677 | 0.0081844 | 0.01062 | 0.013245 | 0.015871 | 0.018281 | 0.02028 | 0.021743 | 0.022651 | 0.023085 | 0.02318 | 0.023077 | 0.024156 | 0.023881 | 0.023618 | 0.023342 | 0.022979 | 0.33143
| Block 28: 260-270 mills/kWh | >260 | <=270 | 0.0011447 | 0.0025229 | 0.0041792 | 0.0060677 | 0.0081844 | 0.01062 | 0.013245 | 0.015871 | 0.018281 | 0.02028 | 0.021743 | 0.022651 | 0.023085 | 0.02318 | 0.023077 | 0.024156 | 0.023881 | 0.023618 | 0.023342 | 0.022979 | 0.33143
| Block 29: 270-280 mills/kWh | >270 | <=280 | 0.0011447 | 0.0025229 | 0.0041792 | 0.0060677 | 0.0081844 | 0.01062 | 0.013245 | 0.015871 | 0.018281 | 0.02028 | 0.021743 | 0.022651 | 0.023085 | 0.02318 | 0.023077 | 0.024156 | 0.023881 | 0.023618 | 0.023342 | 0.022979 | 0.33143
| Block 30: 280-290 mills/kWh | >280 | <=290 | 0.0011447 | 0.0025229 | 0.0041792 | 0.0060677 | 0.0081844 | 0.01062 | 0.013245 | 0.015871 | 0.018281 | 0.02028 | 0.021743 | 0.022651 | 0.023085 | 0.02318 | 0.023077 | 0.024156 | 0.023881 | 0.023618 | 0.023342 | 0.022979 | 0.33143
| Block 31: 290-300 mills/kWh | >290 | <=300 | 0.0011447 | 0.0025229 | 0.0041792 | 0.0060677 | 0.0081844 | 0.01062 | 0.013245 | 0.015871 | 0.018281 | 0.02028 | 0.021743 | 0.022651 | 0.023085 | 0.02318 | 0.023077 | 0.024156 | 0.023881 | 0.023618 | 0.023342 | 0.022979 | 0.33143
| Block 32: > 300 mills/kWh | >300 | <=9999 | 0.001194 | 0.0026317 | 0.0043595 | 0.0063295 | 0.0085374 | 0.011078 | 0.013816 | 0.016555 | 0.01907 | 0.021155 | 0.022681 | 0.023628 | 0.02408 | 0.02418 | 0.024073 | 0.025198 | 0.024911 | 0.024637 | 0.024348 | 0.02397 | 0.34573
RECOMBINE MEASURE BUNDLES INTO SUPPLY CURVE INCREMENTAL
|  |  | ASHP | 2016 | 2017 | 2018 | 2019 | 2020 | 2021 | 2022 | 2023 | 2024 | 2025 | 2026 | 2027 | 2028 | 2029 | 2030 | 2031 | 2032 | 2033 | 2034 | 2035 | MAX
|  |  | ASHP | aMW_2016 | aMW_2017 | aMW_2018 | aMW_2019 | aMW_2020 | aMW_2021 | aMW_2022 | aMW_2023 | aMW_2024 | aMW_2025 | aMW_2026 | aMW_2027 | aMW_2028 | aMW_2029 | aMW_2030 | aMW_2031 | aMW_2032 | aMW_2033 | aMW_2034 | aMW_2035 | MAX
|  |  | Block 1: <= 0 mills/kWh | 0 | 0 | 0 | 0 | 0 | 0 | 0 | 0 | 0 | 0 | 0 | 0 | 0 | 0 | 0 | 0 | 0 | 0 | 0 | 0 | 0
|  |  | Block 2: 0-10 mills/kWh | 0 | 0 | 0 | 0 | 0 | 0 | 0 | 0 | 0 | 0 | 0 | 0 | 0 | 0 | 0 | 0 | 0 | 0 | 0 | 0 | 0
|  |  | Block 3: 10-20 mills/kWh | 0 | 0 | 0 | 0 | 0 | 0 | 0 | 0 | 0 | 0 | 0 | 0 | 0 | 0 | 0 | 0 | 0 | 0 | 0 | 0 | 0
|  |  | Block 4: 20-30 mills/kWh | 0 | 0 | 0 | 0 | 0 | 0 | 0 | 0 | 0 | 0 | 0 | 0 | 0 | 0 | 0 | 0 | 0 | 0 | 0 | 0 | 0
|  |  | Block 5: 30-40 mills/kWh | 0 | 0 | 0 | 0 | 0 | 0 | 0 | 0 | 0 | 0 | 0 | 0 | 0 | 0 | 0 | 0 | 0 | 0 | 0 | 0 | 0
|  |  | Block 6: 40-50 mills/kWh | 0 | 0 | 0 | 0 | 0 | 0 | 0 | 0 | 0 | 0 | 0 | 0 | 0 | 0 | 0 | 0 | 0 | 0 | 0 | 0 | 0
|  |  | Block 7: 50-60 mills/kWh | 0 | 0 | 0 | 0 | 0 | 0 | 0 | 0 | 0 | 0 | 0 | 0 | 0 | 0 | 0 | 0 | 0 | 0 | 0 | 0 | 0
|  |  | Block 8: 60-70 mills/kWh | 0 | 0 | 0 | 0 | 0 | 0 | 0 | 0 | 0 | 0 | 0 | 0 | 0 | 0 | 0 | 0 | 0 | 0 | 0 | 0 | 0
|  |  | Block 9: 70-80 mills/kWh | 0 | 0 | 0 | 0 | 0 | 0 | 0 | 0 | 0 | 0 | 0 | 0 | 0 | 0 | 0 | 0 | 0 | 0 | 0 | 0 | 0
|  |  | Block 10: 80-90 mills/kWh | 0 | 0 | 0 | 0 | 0 | 0 | 0 | 0 | 0 | 0 | 0 | 0 | 0 | 0 | 0 | 0 | 0 | 0 | 0 | 0 | 0
|  |  | Block 11: 90-100 mills/kWh | 0.0011447 | 0.0025229 | 0.0041792 | 0.0060677 | 0.0081844 | 0.01062 | 0.013245 | 0.015871 | 0.018281 | 0.02028 | 0.021743 | 0.022651 | 0.023085 | 0.02318 | 0.023077 | 0.024156 | 0.023881 | 0.023618 | 0.023342 | 0.022979 | 0.33143
|  |  | Block 12: 100-110 mills/kWh | 0 | 0 | 0 | 0 | 0 | 0 | 0 | 0 | 0 | 0 | 0 | 0 | 0 | 0 | 0 | 0 | 0 | 0 | 0 | 0 | 0
|  |  | Block 13: 110-120 mills/kWh | 0 | 0 | 0 | 0 | 0 | 0 | 0 | 0 | 0 | 0 | 0 | 0 | 0 | 0 | 0 | 0 | 0 | 0 | 0 | 0 | 0
|  |  | Block 14: 120-130 mills/kWh | 0 | 0 | 0 | 0 | 0 | 0 | 0 | 0 | 0 | 0 | 0 | 0 | 0 | 0 | 0 | 0 | 0 | 0 | 0 | 0 | 0
|  |  | Block 15: 130-140 mills/kWh | 0 | 0 | 0 | 0 | 0 | 0 | 0 | 0 | 0 | 0 | 0 | 0 | 0 | 0 | 0 | 0 | 0 | 0 | 0 | 0 | 0
|  |  | Block 16: 140-150 mills/kWh | 0 | 0 | 0 | 0 | 0 | 0 | 0 | 0 | 0 | 0 | 0 | 0 | 0 | 0 | 0 | 0 | 0 | 0 | 0 | 0 | 0
|  |  | Block 17: 150-160 mills/kWh | 0 | 0 | 0 | 0 | 0 | 0 | 0 | 0 | 0 | 0 | 0 | 0 | 0 | 0 | 0 | 0 | 0 | 0 | 0 | 0 | 0
|  |  | Block 18: 160-170 mills/kWh | 0 | 0 | 0 | 0 | 0 | 0 | 0 | 0 | 0 | 0 | 0 | 0 | 0 | 0 | 0 | 0 | 0 | 0 | 0 | 0 | 0
|  |  | Block 19: 170-180 mills/kWh | 0 | 0 | 0 | 0 | 0 | 0 | 0 | 0 | 0 | 0 | 0 | 0 | 0 | 0 | 0 | 0 | 0 | 0 | 0 | 0 | 0
|  |  | Block 20: 180-190 mills/kWh | 0 | 0 | 0 | 0 | 0 | 0 | 0 | 0 | 0 | 0 | 0 | 0 | 0 | 0 | 0 | 0 | 0 | 0 | 0 | 0 | 0
|  |  | Block 21: 190-200 mills/kWh | 0 | 0 | 0 | 0 | 0 | 0 | 0 | 0 | 0 | 0 | 0 | 0 | 0 | 0 | 0 | 0 | 0 | 0 | 0 | 0 | 0
|  |  | Block 22: 200-210 mills/kWh | 0 | 0 | 0 | 0 | 0 | 0 | 0 | 0 | 0 | 0 | 0 | 0 | 0 | 0 | 0 | 0 | 0 | 0 | 0 | 0 | 0
|  |  | Block 23: 210-220 mills/kWh | 0 | 0 | 0 | 0 | 0 | 0 | 0 | 0 | 0 | 0 | 0 | 0 | 0 | 0 | 0 | 0 | 0 | 0 | 0 | 0 | 0
|  |  | Block 24: 220-230 mills/kWh | 0 | 0 | 0 | 0 | 0 | 0 | 0 | 0 | 0 | 0 | 0 | 0 | 0 | 0 | 0 | 0 | 0 | 0 | 0 | 0 | 0
|  |  | Block 25: 230-240 mills/kWh | 0 | 0 | 0 | 0 | 0 | 0 | 0 | 0 | 0 | 0 | 0 | 0 | 0 | 0 | 0 | 0 | 0 | 0 | 0 | 0 | 0
|  |  | Block 26: 240-250 mills/kWh | 0 | 0 | 0 | 0 | 0 | 0 | 0 | 0 | 0 | 0 | 0 | 0 | 0 | 0 | 0 | 0 | 0 | 0 | 0 | 0 | 0
|  |  | Block 27: 250-260 mills/kWh | 0 | 0 | 0 | 0 | 0 | 0 | 0 | 0 | 0 | 0 | 0 | 0 | 0 | 0 | 0 | 0 | 0 | 0 | 0 | 0 | 0
|  |  | Block 28: 260-270 mills/kWh | 0 | 0 | 0 | 0 | 0 | 0 | 0 | 0 | 0 | 0 | 0 | 0 | 0 | 0 | 0 | 0 | 0 | 0 | 0 | 0 | 0
|  |  | Block 29: 270-280 mills/kWh | 0 | 0 | 0 | 0 | 0 | 0 | 0 | 0 | 0 | 0 | 0 | 0 | 0 | 0 | 0 | 0 | 0 | 0 | 0 | 0 | 0
|  |  | Block 30: 280-290 mills/kWh | 0 | 0 | 0 | 0 | 0 | 0 | 0 | 0 | 0 | 0 | 0 | 0 | 0 | 0 | 0 | 0 | 0 | 0 | 0 | 0 | 0
|  |  | Block 31: 290-300 mills/kWh | 0 | 0 | 0 | 0 | 0 | 0 | 0 | 0 | 0 | 0 | 0 | 0 | 0 | 0 | 0 | 0 | 0 | 0 | 0 | 0 | 0
|  |  | Block 32: > 300 mills/kWh | 4.9373e-05 | 0.00010882 | 0.00018026 | 0.00026172 | 0.00035302 | 0.00045807 | 0.00057129 | 0.00068456 | 0.00078853 | 0.00087475 | 0.00093785 | 0.00097702 | 0.00099571 | 0.00099982 | 0.00099539 | 0.0010419 | 0.00103 | 0.0010187 | 0.0010068 | 0.00099114 | 0.014296
|  |  | Total per Year | 0.001194 | 0.0026317 | 0.0043595 | 0.0063295 | 0.0085374 | 0.011078 | 0.013816 | 0.016555 | 0.01907 | 0.021155 | 0.022681 | 0.023628 | 0.02408 | 0.02418 | 0.024073 | 0.025198 | 0.024911 | 0.024637 | 0.024348 | 0.02397
|  |  | Total Cumulative | 0.001194 | 0.0038257 | 0.0081852 | 0.014515 | 0.023052 | 0.03413 | 0.047946 | 0.064502 | 0.083572 | 0.10473 | 0.12741 | 0.15104 | 0.17512 | 0.1993 | 0.22337 | 0.24857 | 0.27348 | 0.29811 | 0.32246 | 0.34643 | 0.34573
ACHIEVABLE SAVINGS - CUMULATIVE BY MILL BIN - FOR MEASURE - ASHP |  |  | aMW | 2016 | 2017 | 2018 | 2019 | 2020 | 2021 | 2022 | 2023 | 2024 | 2025 | 2026 | 2027 | 2028 | 2029 | 2030 | 2031 | 2032 | 2033 | 2034 | 2035
|  |  | ASHP | aMW_2016 | aMW_2017 | aMW_2018 | aMW_2019 | aMW_2020 | aMW_2021 | aMW_2022 | aMW_2023 | aMW_2024 | aMW_2025 | aMW_2026 | aMW_2027 | aMW_2028 | aMW_2029 | aMW_2030 | aMW_2031 | aMW_2032 | aMW_2033 | aMW_2034 | aMW_2035
|  |  | Block 1: <= 0 mills/kWh | 0 | 0 | 0 | 0 | 0 | 0 | 0 | 0 | 0 | 0 | 0 | 0 | 0 | 0 | 0 | 0 | 0 | 0 | 0 | 0
|  |  | Block 2: 0-10 mills/kWh | 0 | 0 | 0 | 0 | 0 | 0 | 0 | 0 | 0 | 0 | 0 | 0 | 0 | 0 | 0 | 0 | 0 | 0 | 0 | 0
|  |  | Block 3: 10-20 mills/kWh | 0 | 0 | 0 | 0 | 0 | 0 | 0 | 0 | 0 | 0 | 0 | 0 | 0 | 0 | 0 | 0 | 0 | 0 | 0 | 0
|  |  | Block 4: 20-30 mills/kWh | 0 | 0 | 0 | 0 | 0 | 0 | 0 | 0 | 0 | 0 | 0 | 0 | 0 | 0 | 0 | 0 | 0 | 0 | 0 | 0
|  |  | Block 5: 30-40 mills/kWh | 0 | 0 | 0 | 0 | 0 | 0 | 0 | 0 | 0 | 0 | 0 | 0 | 0 | 0 | 0 | 0 | 0 | 0 | 0 | 0
|  |  | Block 6: 40-50 mills/kWh | 0 | 0 | 0 | 0 | 0 | 0 | 0 | 0 | 0 | 0 | 0 | 0 | 0 | 0 | 0 | 0 | 0 | 0 | 0 | 0
|  |  | Block 7: 50-60 mills/kWh | 0 | 0 | 0 | 0 | 0 | 0 | 0 | 0 | 0 | 0 | 0 | 0 | 0 | 0 | 0 | 0 | 0 | 0 | 0 | 0
|  |  | Block 8: 60-70 mills/kWh | 0 | 0 | 0 | 0 | 0 | 0 | 0 | 0 | 0 | 0 | 0 | 0 | 0 | 0 | 0 | 0 | 0 | 0 | 0 | 0
|  |  | Block 9: 70-80 mills/kWh | 0 | 0 | 0 | 0 | 0 | 0 | 0 | 0 | 0 | 0 | 0 | 0 | 0 | 0 | 0 | 0 | 0 | 0 | 0 | 0
|  |  | Block 10: 80-90 mills/kWh | 0 | 0 | 0 | 0 | 0 | 0 | 0 | 0 | 0 | 0 | 0 | 0 | 0 | 0 | 0 | 0 | 0 | 0 | 0 | 0
|  |  | Block 11: 90-100 mills/kWh | 0.0011447 | 0.0036675 | 0.0078468 | 0.013914 | 0.022099 | 0.032719 | 0.045964 | 0.061835 | 0.080116 | 0.1004 | 0.12214 | 0.14479 | 0.16788 | 0.19106 | 0.21413 | 0.23829 | 0.26217 | 0.28579 | 0.30913 | 0.33211
|  |  | Block 12: 100-110 mills/kWh | 0 | 0 | 0 | 0 | 0 | 0 | 0 | 0 | 0 | 0 | 0 | 0 | 0 | 0 | 0 | 0 | 0 | 0 | 0 | 0
|  |  | Block 13: 110-120 mills/kWh | 0 | 0 | 0 | 0 | 0 | 0 | 0 | 0 | 0 | 0 | 0 | 0 | 0 | 0 | 0 | 0 | 0 | 0 | 0 | 0
|  |  | Block 14: 120-130 mills/kWh | 0 | 0 | 0 | 0 | 0 | 0 | 0 | 0 | 0 | 0 | 0 | 0 | 0 | 0 | 0 | 0 | 0 | 0 | 0 | 0
|  |  | Block 15: 130-140 mills/kWh | 0 | 0 | 0 | 0 | 0 | 0 | 0 | 0 | 0 | 0 | 0 | 0 | 0 | 0 | 0 | 0 | 0 | 0 | 0 | 0
|  |  | Block 16: 140-150 mills/kWh | 0 | 0 | 0 | 0 | 0 | 0 | 0 | 0 | 0 | 0 | 0 | 0 | 0 | 0 | 0 | 0 | 0 | 0 | 0 | 0
|  |  | Block 17: 150-160 mills/kWh | 0 | 0 | 0 | 0 | 0 | 0 | 0 | 0 | 0 | 0 | 0 | 0 | 0 | 0 | 0 | 0 | 0 | 0 | 0 | 0
|  |  | Block 18: 160-170 mills/kWh | 0 | 0 | 0 | 0 | 0 | 0 | 0 | 0 | 0 | 0 | 0 | 0 | 0 | 0 | 0 | 0 | 0 | 0 | 0 | 0
|  |  | Block 19: 170-180 mills/kWh | 0 | 0 | 0 | 0 | 0 | 0 | 0 | 0 | 0 | 0 | 0 | 0 | 0 | 0 | 0 | 0 | 0 | 0 | 0 | 0
|  |  | Block 20: 180-190 mills/kWh | 0 | 0 | 0 | 0 | 0 | 0 | 0 | 0 | 0 | 0 | 0 | 0 | 0 | 0 | 0 | 0 | 0 | 0 | 0 | 0
|  |  | Block 21: 190-200 mills/kWh | 0 | 0 | 0 | 0 | 0 | 0 | 0 | 0 | 0 | 0 | 0 | 0 | 0 | 0 | 0 | 0 | 0 | 0 | 0 | 0
|  |  | Block 22: 200-210 mills/kWh | 0 | 0 | 0 | 0 | 0 | 0 | 0 | 0 | 0 | 0 | 0 | 0 | 0 | 0 | 0 | 0 | 0 | 0 | 0 | 0
|  |  | Block 23: 210-220 mills/kWh | 0 | 0 | 0 | 0 | 0 | 0 | 0 | 0 | 0 | 0 | 0 | 0 | 0 | 0 | 0 | 0 | 0 | 0 | 0 | 0
|  |  | Block 24: 220-230 mills/kWh | 0 | 0 | 0 | 0 | 0 | 0 | 0 | 0 | 0 | 0 | 0 | 0 | 0 | 0 | 0 | 0 | 0 | 0 | 0 | 0
|  |  | Block 25: 230-240 mills/kWh | 0 | 0 | 0 | 0 | 0 | 0 | 0 | 0 | 0 | 0 | 0 | 0 | 0 | 0 | 0 | 0 | 0 | 0 | 0 | 0
|  |  | Block 26: 240-250 mills/kWh | 0 | 0 | 0 | 0 | 0 | 0 | 0 | 0 | 0 | 0 | 0 | 0 | 0 | 0 | 0 | 0 | 0 | 0 | 0 | 0
|  |  | Block 27: 250-260 mills/kWh | 0 | 0 | 0 | 0 | 0 | 0 | 0 | 0 | 0 | 0 | 0 | 0 | 0 | 0 | 0 | 0 | 0 | 0 | 0 | 0
|  |  | Block 28: 260-270 mills/kWh | 0 | 0 | 0 | 0 | 0 | 0 | 0 | 0 | 0 | 0 | 0 | 0 | 0 | 0 | 0 | 0 | 0 | 0 | 0 | 0
|  |  | Block 29: 270-280 mills/kWh | 0 | 0 | 0 | 0 | 0 | 0 | 0 | 0 | 0 | 0 | 0 | 0 | 0 | 0 | 0 | 0 | 0 | 0 | 0 | 0
|  |  | Block 30: 280-290 mills/kWh | 0 | 0 | 0 | 0 | 0 | 0 | 0 | 0 | 0 | 0 | 0 | 0 | 0 | 0 | 0 | 0 | 0 | 0 | 0 | 0
|  |  | Block 31: 290-300 mills/kWh | 0 | 0 | 0 | 0 | 0 | 0 | 0 | 0 | 0 | 0 | 0 | 0 | 0 | 0 | 0 | 0 | 0 | 0 | 0 | 0
|  |  | Block 32: > 300 mills/kWh | 4.9373e-05 | 0.00015819 | 0.00033845 | 0.00060017 | 0.00095319 | 0.0014113 | 0.0019826 | 0.0026671 | 0.0034556 | 0.0043304 | 0.0052683 | 0.0062453 | 0.007241 | 0.0082408 | 0.0092362 | 0.010278 | 0.011308 | 0.012327 | 0.013334 | 0.014325
|  |  | Total per Year | 0.001194 | 0.0038257 | 0.0081852 | 0.014515 | 0.023052 | 0.03413 | 0.047946 | 0.064502 | 0.083572 | 0.10473 | 0.12741 | 0.15104 | 0.17512 | 0.1993 | 0.22337 | 0.24857 | 0.27348 | 0.29811 | 0.32246 | 0.34643
Note on B37: Tina Jayaweera: Saturation accounted for by CZ/HZ in measure potential
Note on B41: Tina Jayaweera: Saturation accounted for in HVAC weighting to estimate potential by CZ/HZ
Note on B42: Tina Jayaweera: Saturation accounted for by CZ/HZ in measure potential

## HVAC weighting
From RBSA
Conversion
FAF | Single Family | Multifamily - Low Rise | Multifamily - High Rise | Manufactured
HZ1CZ1 | 3.158% | 2.967% | 2.967% | 22.53% | w/o CAC
HZ1CZ23 | 1.63% | 0% | 0% | 8.668% | w/o CAC
HZ23CZ1 | 0.4457% | 0% | 0% | 2.099% | w/o CAC
HZ23CZ23 | 0.7549% | 0% | 0% | 4.709% | w/o CAC
HZ1 | 0.715% | 0% | 0% | 6.694% | w/ CAC
HZ23 | 0% | 0% | 0% | 2.523% | w/ CAC
Upgrade (FAF + ASHP saturation)
| Single Family | Multifamily - Low Rise | Multifamily - High Rise | Manufactured
HZ1CZ1 | 9.39% | 3.077% | 3.077% | 26.17%
HZ1CZ23 | 8.503% | 5% | 5% | 14.53%
HZ23CZ1 | 0.8365% | 0% | 0% | 2.322%
HZ23CZ23 | 3.09% | 0% | 0% | 5.492%
HZ1 | 13.82% | 3.522% | 3.522% | 19.41%
HZ23 | 2.725% | 0% | 0% | 4.601%
New Const | Using existing homes distribution as don't have MH data
Electric FAF - Region | 54.05%
Electric Zonal - Region | 3.251%
Heat Pump - Region | 14.79%

## accomplishments
savingsYear | BPA Sector | BPA EndUse | BPA Category | BPA TAP | SumOfkWhBusbar | SumOfaMWBusbar
2010 | Residential | HVAC | HVAC System | Air Conditioners | 23250.4855 | 0.0026542
2010 | Residential | HVAC | HVAC System | Air-Source Heat Pumps w/Duct Sealing | 4071163.3856 | 0.46474
2010 | Residential | HVAC | HVAC System | Air-Source Heat Pumps w/o Duct Sealing | 14753858.5445 | 1.6842
2010 | Residential | HVAC | HVAC System | Ductless Heat Pumps | 18112098.7674 | 2.0676
2011 | Residential | HVAC | HVAC System | Air Conditioners | 18794.397 | 0.0021455
2011 | Residential | HVAC | HVAC System | Air-Source Heat Pumps w/Duct Sealing | 5455968.1357 | 0.62283
2011 | Residential | HVAC | HVAC System | Air-Source Heat Pumps w/o Duct Sealing | 12935438.9335 | 1.4766
2011 | Residential | HVAC | HVAC System | Ductless Heat Pumps | 29545227.7902 | 3.3727
2012 | Residential | HVAC | HVAC System | Air Conditioners | 13190.8764 | 0.0015058
2012 | Residential | HVAC | HVAC System | Air-Source Heat Pumps w/Duct Sealing | 3885482.768 | 0.44355
2012 | Residential | HVAC | HVAC System | Air-Source Heat Pumps w/o Duct Sealing | 8994375.0907 | 1.0268
2012 | Residential | HVAC | HVAC System | Ductless Heat Pumps | 21161408.5175 | 2.4157
|  |  |  | Ductless Heat Pumps |  | 7.856
|  |  |  | Air-Source Heat Pumps w/Duct Sealing |  | 1.5311
|  |  |  | Air-Source Heat Pumps w/o Duct Sealing |  | 4.1876

## M_Input_Out
Shaped Savings Results; By Category and sorted by TRC BC ratio
[14 empty] | Savings Allocation by Category and Month for Segments 1 | [11 empty] | Savings Allocation by Category and Month for Segments 2
Category | Measure | Busbar Savings | First Cost | Admin Cost | First Year Program Cost | PV Cost | PV Benefits | Unit Program Cost: First Year Program Cost in $/average annual kW saved | Utility System Net Levelized Cost (Net of T&D Capacity Benefits, Act Credit & Risk-Mitigation) in mills/kWh | TRC Net Levelized Cost (Net of All Benefits) in mills/kWh | TRC B/C Ratio | Net Electric & Gas System CO2 Avoided (Lifetime Tons) | Wholesale KW | Jan | Feb | Mar | Apr | May | Jun | Jul | Aug | Sep | Oct | Nov | Dec | Jan | Feb | Mar | Apr | May | Jun | Jul | Aug | Sep | Oct | Nov | Dec
HVAC Conversion - FAF w/CAC to ASHP 8.5 HSPF/14SEER + HZ23 |  | 3179.9665 | 3836.9061 | 767.3812 | 4604.2873 | 5536.2127 | 3148.9179 | 12683.642 | 56.5389 | 93.4835 | 0.56879 | 30.21 | 1.1109 | 271.9306 | 198.5717 | 160.8621 | 139.464 | 51.1738 | 33.0857 | 96.1961 | 95.9428 | 55.793 | 126.7401 | 196.7938 | 343.4023 | 258.0176 | 182.7502 | 134.9515 | 125.8707 | 49.7601 | 15.3719 | 47.3509 | 33.8994 | 32.0562 | 77.8619 | 154.9585 | 297.1614
HVAC Conversion - FAF to ASHP 8.5 HSPF/14SEER + HZ23CZ23 |  | 2509.022 | 4164.7257 | 832.9451 | 4997.6708 | 6009.2185 | 3262.5206 | 17448.8688 | 81.1366 | 118.7817 | 0.54292 | 23.8357 | 1.0575 | 258.8595 | 189.0267 | 153.1298 | 128.9367 | 29.9755 | 10.2931 | -53.4772 | -54.2519 | -5.5419 | 110.2005 | 187.3343 | 326.8957 | 245.6152 | 173.9658 | 128.4646 | 118.7638 | 41.6593 | 9.883 | -1.3008 | 0.63071 | 8.7748 | 70.797 | 147.51 | 282.8775
HVAC Upgrade - Heat Pump Upgrade to 9.0 HSPF/14 SEER + HZ1CZ23 |  | 71.1911 | 80.8234 | 16.1647 | 96.9881 | 116.6189 | 62.1451 | 11934.3011 | 52.3001 | 94.5475 | 0.53289 | 0.67632 | 0.024528 | 6.0039 | 4.3842 | 3.5516 | 3.0864 | 1.1653 | 0.77064 | 2.3986 | 2.394 | 1.3429 | 2.8181 | 4.345 | 7.5819 | 5.6967 | 4.0349 | 2.9796 | 2.7811 | 1.1095 | 0.34839 | 1.1333 | 0.80837 | 0.74893 | 1.7254 | 3.4213 | 6.561
HVAC Upgrade - Heat Pump Upgrade to 9.0 HSPF/14 SEER + HZ1CZ1 |  | 70.4209 | 80.8234 | 16.1647 | 96.9881 | 116.6189 | 61.7441 | 12064.831 | 52.8721 | 95.5816 | 0.52945 | 0.66901 | 0.024528 | 6.0039 | 4.3842 | 3.5516 | 3.0808 | 1.1375 | 0.73912 | 2.1829 | 2.1776 | 1.2557 | 2.8025 | 4.345 | 7.5819 | 5.6967 | 4.0349 | 2.9796 | 2.7795 | 1.101 | 0.34133 | 1.0643 | 0.76134 | 0.71661 | 1.7205 | 3.4213 | 6.561
HVAC Conversion - FAF to ASHP 8.5 HSPF/14SEER + HZ23CZ1 |  | 3001.648 | 4602.7068 | 920.5414 | 5523.2482 | 6641.1747 | 3414.5163 | 16119.0301 | 75.279 | 117.3345 | 0.51414 | 28.5159 | 1.1515 | 281.8621 | 205.8239 | 166.7371 | 142.3844 | 42.3927 | 22.2437 | 17.2703 | 16.7045 | 24.4951 | 125.4311 | 203.9811 | 355.9441 | 267.441 | 189.4247 | 139.8802 | 129.8672 | 48.3327 | 13.2336 | 22.7226 | 17.1553 | 20.8707 | 78.8174 | 160.618 | 308.0144
HVAC Conversion - FAF to ASHP 8.5 HSPF/14SEER + HZ1CZ23 |  | 2530.2967 | 4141.1588 | 828.2318 | 4969.3906 | 5975.2142 | 2947.804 | 17204.2517 | 79.6403 | 126.2675 | 0.49334 | 24.0379 | 1.0675 | 261.3088 | 190.8153 | 154.5787 | 130.1385 | 30.1699 | 10.2896 | -54.6734 | -55.458 | -5.8735 | 111.1935 | 189.1068 | 329.9888 | 247.9392 | 175.6119 | 129.6802 | 119.8825 | 42.0263 | 9.9539 | -1.5338 | 0.48611 | 8.7544 | 71.4511 | 148.9057 | 285.5541
HVAC Conversion - FAF w/CAC to ASHP 8.5 HSPF/14SEER + HZ1 |  | 3055.7546 | 3825.4486 | 765.0897 | 4590.5383 | 5519.6808 | 2679.0715 | 13159.7987 | 59.406 | 106.6446 | 0.48537 | 29.03 | 1.0675 | 261.3088 | 190.8153 | 154.5787 | 134.0164 | 49.175 | 31.7933 | 92.4386 | 92.1952 | 53.6137 | 121.7896 | 189.1068 | 329.9888 | 247.9392 | 175.6119 | 129.6802 | 120.954 | 47.8164 | 14.7715 | 45.5014 | 32.5753 | 30.8041 | 74.8206 | 148.9057 | 285.5541
HVAC Conversion - FAF to ASHP 8.5 HSPF/14SEER + HZ1CZ1 |  | 2761.2969 | 4584.6409 | 916.9282 | 5501.5691 | 6615.1077 | 2829.6646 | 17453.3008 | 83.1438 | 139.109 | 0.42776 | 26.2325 | 1.0675 | 261.3088 | 190.8153 | 154.5787 | 131.8433 | 38.5248 | 19.743 | 9.9995 | 9.4529 | 20.2781 | 115.8517 | 189.1068 | 329.9888 | 247.9392 | 175.6119 | 129.6802 | 120.3536 | 44.5717 | 12.0718 | 19.1436 | 14.5931 | 18.4478 | 72.9324 | 148.9057 | 285.5541
HVAC Upgrade - Heat Pump Upgrade to 9.0 HSPF/14 SEER + HZ23CZ23 |  | 17.1295 | 80.8234 | 16.1647 | 96.9881 | 116.6189 | 16.5149 | 49599.6325 | 279.9282 | 468.2561 | 0.14161 | 0.16273 | 0.0056513 | 1.3833 | 1.0102 | 0.81832 | 0.7165 | 0.29478 | 0.2073 | 0.75608 | 0.75577 | 0.39168 | 0.66395 | 1.0011 | 1.7469 | 1.3126 | 0.92967 | 0.68651 | 0.64226 | 0.26363 | 0.086933 | 0.32616 | 0.23063 | 0.20305 | 0.4022 | 0.78829 | 1.5117
HVAC Upgrade - Heat Pump Upgrade to 9.0 HSPF/14 SEER + HZ23CZ1 |  | 12.9366 | 80.8234 | 16.1647 | 96.9881 | 116.6189 | 12.7113 | 65675.1436 | 375.9456 | 629.2558 | 0.109 | 0.1229 | 0.0044457 | 1.0882 | 0.79466 | 0.64375 | 0.55967 | 0.21242 | 0.14103 | 0.444 | 0.4432 | 0.24715 | 0.51145 | 0.78754 | 1.3742 | 1.0325 | 0.73134 | 0.54006 | 0.50415 | 0.20146 | 0.06345 | 0.20837 | 0.14854 | 0.13713 | 0.31294 | 0.62012 | 1.1892

## M_Input
Data Set Name
Measure Index Name
Costs must be denominated in the same year as 'Input Cost Reference Year' = | 2012
1 | 2 | 3 | 4 | 5 | 6 | 7 | 8 | 9 | 10 | 11 | 12 | 13 | 14 | 15 | 16
Input Data | [7 empty] | Periodic Replacement Costs and Savings and Replacement Period | [5 empty] | Gas Inputs |  | Retro or LO | Early Retrofit Parameters
Category Name | Measure Name | Savings (kwh/yr) | Life (yrs) | Capital Cost | Annual O&M | Shape Pointer | Non-E Val ($/yr) | Cost 1 ($) | Period 1 | Cost 2 ($) | Period 2 | Cost 3 ($) | Period 3 | Savings (therms/yr) | Shape Pointer | R or L | Savings 2 (kWh) | Remaining Life (yrs) | Salvage Value ($)
HVAC Upgrade - Heat Pump Upgrade to 9.0 HSPF/14 SEER + HZ1CZ1 | Heating Savings | 65.181 | 15 | 80.8234 | 0 | R-All-HVAC-ASHP-All-All-E | 0.4575 | 0 | 0 | 0 | 0 | 0 | 0 | 0 |  | L
HVAC Upgrade - Heat Pump Upgrade to 9.0 HSPF/14 SEER + HZ1CZ23 | Heating Savings | 65.181 | 15 | 80.8234 | 0 | R-All-HVAC-ASHP-All-All-E | 0.4575 | 0 | 0 | 0 | 0 | 0 | 0 | 0 |  | L
HVAC Upgrade - Heat Pump Upgrade to 9.0 HSPF/14 SEER + HZ23CZ1 | Heating Savings | 11.8143 | 15 | 80.8234 | 0 | R-All-HVAC-ASHP-All-All-E | 0.18815 | 0 | 0 | 0 | 0 | 0 | 0 | 0 |  | L
HVAC Upgrade - Heat Pump Upgrade to 9.0 HSPF/14 SEER + HZ23CZ23 | Heating Savings | 15.0181 | 15 | 80.8234 | 0 | R-All-HVAC-ASHP-All-All-E | 0.23918 | 0 | 0 | 0 | 0 | 0 | 0 | 0 |  | L
HVAC Conversion - FAF to ASHP 8.5 HSPF/14SEER + HZ1CZ1 | Heating Savings | 2836.8798 | 15 | 4584.6409 | 0 | R-All-HVAC-ASHP-All-All-E | 19.6587 | 0 | 0 | 0 | 0 | 0 | 0 | 0 |  | L
HVAC Conversion - FAF to ASHP 8.5 HSPF/14SEER + HZ1CZ23 | Heating Savings | 2836.8798 | 15 | 4141.1588 | 0 | R-All-HVAC-ASHP-All-All-E | 19.6587 | 0 | 0 | 0 | 0 | 0 | 0 | 0 |  | L
HVAC Conversion - FAF to ASHP 8.5 HSPF/14SEER + HZ23CZ1 | Heating Savings | 3060.0153 | 15 | 4602.7068 | 0 | R-All-HVAC-ASHP-All-All-E | 48.734 | 0 | 0 | 0 | 0 | 0 | 0 | 0 |  | L
HVAC Conversion - FAF to ASHP 8.5 HSPF/14SEER + HZ23CZ23 | Heating Savings | 2810.2891 | 15 | 4164.7257 | 0 | R-All-HVAC-ASHP-All-All-E | 44.7569 | 0 | 0 | 0 | 0 | 0 | 0 | 0 |  | L
HVAC Conversion - FAF w/CAC to ASHP 8.5 HSPF/14SEER + HZ1 | Heating Savings | 2836.8798 | 15 | 3825.4486 | 0 | R-All-HVAC-ASHP-All-All-E | 19.6587 | 0 | 0 | 0 | 0 | 0 | 0 | 0 |  | L
HVAC Conversion - FAF w/CAC to ASHP 8.5 HSPF/14SEER + HZ23 | Heating Savings | 2952.1948 | 15 | 3836.9061 | 0 | R-All-HVAC-ASHP-All-All-E | 47.0169 | 0 | 0 | 0 | 0 | 0 | 0 | 0 |  | L
HVAC Upgrade - Heat Pump Upgrade to 9.0 HSPF/14 SEER + HZ1CZ1 | Cooling Savings | 0.19675 | 15 | 0 | 0 | R-All-HVAC-CAC-All-All-E | 0 | 0 | 0 | 0 | 0 | 0 | 0 | 0 |  | L
HVAC Upgrade - Heat Pump Upgrade to 9.0 HSPF/14 SEER + HZ1CZ23 | Cooling Savings | 0.91541 | 15 | 0 | 0 | R-All-HVAC-CAC-All-All-E | 0 | 0 | 0 | 0 | 0 | 0 | 0 | 0 |  | L
HVAC Upgrade - Heat Pump Upgrade to 9.0 HSPF/14 SEER + HZ23CZ1 | Cooling Savings | 0.19675 | 15 | 0 | 0 | R-All-HVAC-CAC-All-All-E | 0 | 0 | 0 | 0 | 0 | 0 | 0 | 0 |  | L
HVAC Upgrade - Heat Pump Upgrade to 9.0 HSPF/14 SEER + HZ23CZ23 | Cooling Savings | 0.8889 | 15 | 0 | 0 | R-All-HVAC-CAC-All-All-E | 0 | 0 | 0 | 0 | 0 | 0 | 0 | 0 |  | L
HVAC Conversion - FAF to ASHP 8.5 HSPF/14SEER + HZ1CZ1 | Cooling Savings | -274.7443 | 15 | 0 | 0 | R-All-HVAC-CAC-All-All-E | 22.3617 | 0 | 0 | 0 | 0 | 0 | 0 | 0 |  | L
HVAC Conversion - FAF to ASHP 8.5 HSPF/14SEER + HZ1CZ23 | Cooling Savings | -490.2793 | 15 | 0 | 0 | R-All-HVAC-CAC-All-All-E | 39.9043 | 0 | 0 | 0 | 0 | 0 | 0 | 0 |  | L
HVAC Conversion - FAF to ASHP 8.5 HSPF/14SEER + HZ23CZ1 | Cooling Savings | -274.7443 | 15 | 0 | 0 | R-All-HVAC-CAC-All-All-E | 22.3617 | 0 | 0 | 0 | 0 | 0 | 0 | 0 |  | L
HVAC Conversion - FAF to ASHP 8.5 HSPF/14SEER + HZ23CZ23 | Cooling Savings | -483.405 | 15 | 0 | 0 | R-All-HVAC-CAC-All-All-E | 39.3448 | 0 | 0 | 0 | 0 | 0 | 0 | 0 |  | L
ProCost Results
Version: | ProCost 3.0 - Beta04
Run Time: | Friday, 6 March , 2015 at 1:54 PM
Regurgitation of ProData input parameters which were used for this run
| Run Parameters |  | Run Parameters |  |  | Marginal Cost & Conservation Load Shape Parameters | [9 empty] | Sponsor Parameters | [5 empty] | Program Parameters |  |  | Utility System Parameters
| Run Type | Electric | Run Type | Electric |  | Marginal Costs and Savings Shape File | \\nas2\Q\SeventhPlan\Conservation Analysis\Global EE Inputs\MC Files\MC_AND_LOADSHAPE_v3.0_24segment-7P-D9 - NewSegValues.xlsx |  |  | 6P MidC Final (with carbon) | [6 empty] | Customer | Wholesale Elec | Retail Elec | Nat Gas |  | Program Life (yrs) | 20 |  |  | Electric | Gas
| Negative B/C Ratios | Off | Negative B/C Ratios | Off |  | Marginal Elec Avoided Cost Input Worksheet | 7P Mid |  |  | Conservation Load Shapes | [5 empty] | Real After-Tax Cost of Capital | 0.043096 | 0.043878 | 0.053289 | 0.054479 |  | Program Start Date | 2016 |  | Bulk System T&D Loss Factor | 0.0040389 | 0.01
| Admin Cost @ Category Level | On | Admin Cost @ Category Level | On |  | Elec Savings Shape Input Worksheet | GLSShapes |  |  | 6P_Gas_Final | [5 empty] | Financial Life (years) | 12 | 12 | 1 | 1 |  | Present Value Time Zero | 2016 |  | Bulk System T&D Credit ($/kw-yr)($/dailytherm-yr) | 26 | 0
| Repeat Periodic Replacement | On | Repeat Periodic Replacement | On |  | Marginal Gas Avoided Cost Input Worksheet | 7P Gas |  |  | Conservation Load Shapes | [6 empty] | Customer | Wholesale Elec | Retail Elec | Nat Gas |  | Input Cost Reference Year | 2012 |  | Bulk System T&D I2R Loss Component (%) | 0.9 | N/A
[6 empty] | Gas Savings Shape Input Worksheet | GLSShapes | [8 empty] | Sponsor Share of Initial Capital Cost | 0.35 | 0.195 | 0.455 | 0 |  | Real Discount Rate | 0.04 |  | Local System Dist Loss Factor | 0.047399 | 0
| Run Type: | Electric |  |  |  | Marginal Elec CO2 per kWh Input Worksheet | CO2 lbs per kWh .95 |  |  | CO2 lbs per therm | [5 empty] | Sponsor Share of Annual O&M | 1 | 0 | 0 | 0 |  | Capital Real Escalation Rate | 0 |  | Local System Dist Credit ($/kw-yr)($/dailytherm-yr) | 31 | 0
| Negative B/C Ratios: | False: (Converts Negative B/C Ratios) |  |  |  | Marginal Gas CO2 per therm Input Worksheet | CO2 lbs per therm |  |  | Zero Dollars per ton CO2 | [5 empty] | Sponsor Share of Periodic Replacement Cost | 1 | 0 | 0 | 0 |  | Admin Cost (as % of Initial Capital Cost) | 0.2 |  | Local System Dist I2R Loss Component (%) | 0.7 | N/A
| Admin Cost / Category Level: | True: Admin Costs added at Category Results |  |  |  | Marginal Avoided Cost CO2 Input Worksheet | Zero Dollars per ton CO2 |  |  | LineLossShapes | [5 empty] | Sponsor Share of Admin Cost |  | 0.3 | 0.7 | 0 |  | Regional Act Conservation Credit (%) | 0 |  | Risk-Mitigation Credit (mills/kWh)(mills/therm) - Retro. | 0 | 0
| Periodic O&M Treatment: | True: (Periodic O&M Repeats over measure life) |  |  |  | Line Loss Shape Input Worksheet | LineLossShapes | [8 empty] | Last Year of Non-Customer O&M & Period Replacement |  | 20 |  |  |  | Report Annual Carbon Saved for Year | 2018 |  | Risk-Mitigation Credit (mills/kWh)(mills/therm) - Lost Op. | 0 | 0
Measure Results; Sorted in same order as input
Total Results |  | Measure Input Data | [8 empty] | Savings | [5 empty] | PV Capital |  |  |  | PV Admin |  |  |  | PV O&M |  |  |  | PV Periodic Repl. |  |  |  | Total PV Capital, O&M and Periodic Repl Costs |  |  |  |  | PV Wholesale Electric Utility Costs & Benefits | [6 empty] | PV Retail Electric Utility Costs & Benefits | [6 empty] | PV Electric Utility System Costs & Benefits | [5 empty] | Electric Utility System Economics |  | Sponsor Levelized Cost (mills/kwh) |  |  |  |  | PV Regional Costs & Benefits | [15 empty] | TRC Economics |  | Physical CO2 | [5 empty] | Gas Inputs |  |  |  | PV Gas Utility System Costs & Benefits |  |  |  |  | Gas Utility System Economics
Category | Measure | Measure Life | Site Savings (kWh) | Site Savings (therms) | Capital Cost ($/unit) | Annual O&M Cost ($/unit) | PV Per. Repl. Cost ($/unit) | Load Shape (electric) | Diversified Load Factor (electric) | Wholesale Power Coincidence Factor (electric) | Wholesale Electric Energy (kWh) | Wholesale Electric Demand (kw) | Retail Electric Demand (kW) | Wholesale Gas Energy (therms/yr) | Wholesale Gas Demand (therms/day) | Retail Gas Demand (therms/day) | Wholesale Electric | Retail Electric | Natural Gas | Customer | Wholesale Electric | Retail Electric | Natural Gas | Customer | Wholesale Electric | Retail Electric | Natural Gas | Customer | Wholesale Electric | Retail Electric | Natural Gas | Customer | Wholesale Electric | Retail Electric | Natural Gas | Customer | Total | Wholesale Utility System Energy | Wholesale Utility System T&D Def. Cap. | Wholesale Utility System Act C-E Credit | Wholesale Utility System Risk Mitigation Benefit | Wholesale Utility System Total System Benefit | Wholesale Utility System Total Non-Consumer Cost | Wholesale Utility System B/C Ratio | Retail Utility System Energy | Retail Utility System T&D Def. Cap. | Retail Utility System Act C-E Credit | Retail Utility System Risk Mitigation Benefit | Retail Utility System Total System Benefit | Retail Utility System Total Non-Consumer Cost | Retail Utility System System B/C Ratio | Utility System Energy | Utility System T&D Def. Cap. | Utility System Act C-E Credit | Utility System Total Risk Mitigation Benefit | Utility System Total System Benefit | Utility System Total Non-Consumer Cost | Utility System Net Levelized Cost (Net of Elec T&D Capacity Benefits, Act Credit & Risk-Mitigation Benefit) in mills/kwh | Utility System System B/C Ratio | Wholesale Electric Levelized Cost | Retail Electric Levelized Cost | Natural Gas Levelized Cost | Customer Levelized Cost | Total Levelized Cost | PV Regional Electric Energy | PV Regional Gas Energy | PV Regional Electric T&D Def. Cap. | PV Regional Gas T&D Def. Cap. | PV Regional Electric System CO2 | PV Regional Gas System CO2 | PV Regional Electric System Risk-Mitigation Benefit | PV Regional Gas System Risk-Mitigation Benefit | PV Regional Non-E Value | PV Regional Act Credit | PV Regional Capital Cost | PV Regional Admin Cost | PV Regional Annual O&M Cost | PV Regional Periodic Replacement Cost | PV Total Regional Benefit | PV Total Regional Cost | TRC B/C Ratio | TRC Net Levelized Cost (Net of All Benefits) in mills/kWh | Electric System CO2 Avoided (Lifetime Tons) | Gas System CO2 Avoided (Lifetime Tons) | Total System CO2 Avoided (Lifetime Tons) | Electric System CO2 Avoided (Annual Tons in 2018) | Gas System CO2 Avoided (Annual Tons in 2018) | Total System CO2 Avoided (Annual Tons in 2018) | Gas Site Savings (therms) | Load Shape (gas) | Diversitfied Load Factor (gas) | Wholesale Coincidence Factor (gas) | Total Gas Utility System Energy | Gas Utility System T&D Def. Cap. | Gas Utility System Risk Mitigation Benefit | Gas Utility System Total System Benefit | Gas Utility System Total Non-Consumer Cost | Gas Utility System Net Levelized Cost (Net of Gas T&D Capacity Benefits & Risk-Mitigation Benefits) in cents/therm | Gas Utility System System B/C Ratio
HVAC Upgrade - Heat Pump Upgrade to 9.0 HSPF/14 SEER + HZ1CZ1 | Heating Savings | 15 | 65.181 | 0 | 80.8234 | 0 | 0 | R-All-HVAC-ASHP-All-All-E |  |  | 70.21 | 0.024528 | 0.02435 | 0 | 0 | 0 | 16.1173 | 37.2446 | 0 | 47.0923 | (na) | (na) | (na) | (na) | 0 | 0 | 0 | 0 | 0 | 0 | 0 | 0 | 16.1173 | 37.2446 | 0 | 47.0923 | 100.4542 | 36.491 | 8.6668 | 0 | 0 | 45.1578 | 16.1173 | 2.8018 | 36.491 | 10.2589 | 0 | 0 | 46.7499 | 37.2446 | 1.2552 | 36.491 | 18.9256 | 0 | 0 | 55.4166 | 53.3618 | 36.09 | 1.0385 | 16.8913 | 39.0332 | 0 | 49.3539 | 105.2784 | 36.491 | 0 | 18.9256 | 0 | 0 | 0 | 0 | 0 | 6.2176 | 0 | 100.4542 |  | 0 | 0 | 61.6343 | 100.4542 | 0.61356 | 78.9276 | 0.667 | 0 | 0.667 | 0.03335 | 0 | 0.03335 | 0 |  | 0 | 0 | 0 | 0 | 0 | 0 | 0 | 9999 | 9999
HVAC Upgrade - Heat Pump Upgrade to 9.0 HSPF/14 SEER + HZ1CZ23 | Heating Savings | 15 | 65.181 | 0 | 80.8234 | 0 | 0 | R-All-HVAC-ASHP-All-All-E |  |  | 70.21 | 0.024528 | 0.02435 | 0 | 0 | 0 | 16.1173 | 37.2446 | 0 | 47.0923 | (na) | (na) | (na) | (na) | 0 | 0 | 0 | 0 | 0 | 0 | 0 | 0 | 16.1173 | 37.2446 | 0 | 47.0923 | 100.4542 | 36.491 | 8.6668 | 0 | 0 | 45.1578 | 16.1173 | 2.8018 | 36.491 | 10.2589 | 0 | 0 | 46.7499 | 37.2446 | 1.2552 | 36.491 | 18.9256 | 0 | 0 | 55.4166 | 53.3618 | 36.09 | 1.0385 | 16.8913 | 39.0332 | 0 | 49.3539 | 105.2784 | 36.491 | 0 | 18.9256 | 0 | 0 | 0 | 0 | 0 | 6.2176 | 0 | 100.4542 |  | 0 | 0 | 61.6343 | 100.4542 | 0.61356 | 78.9276 | 0.667 | 0 | 0.667 | 0.03335 | 0 | 0.03335 | 0 |  | 0 | 0 | 0 | 0 | 0 | 0 | 0 | 9999 | 9999
HVAC Upgrade - Heat Pump Upgrade to 9.0 HSPF/14 SEER + HZ23CZ1 | Heating Savings | 15 | 11.8143 | 0 | 80.8234 | 0 | 0 | R-All-HVAC-ASHP-All-All-E |  |  | 12.7258 | 0.0044457 | 0.0044136 | 0 | 0 | 0 | 16.1173 | 37.2446 | 0 | 47.0923 | (na) | (na) | (na) | (na) | 0 | 0 | 0 | 0 | 0 | 0 | 0 | 0 | 16.1173 | 37.2446 | 0 | 47.0923 | 100.4542 | 6.6141 | 1.5709 | 0 | 0 | 8.185 | 16.1173 | 0.50784 | 6.6141 | 1.8594 | 0 | 0 | 8.4736 | 37.2446 | 0.22751 | 6.6141 | 3.4303 | 0 | 0 | 10.0444 | 53.3618 | 288.7092 | 0.18823 | 93.1918 | 215.352 | 0 | 272.293 | 580.8368 | 6.6141 | 0 | 3.4303 | 0 | 0 | 0 | 0 | 0 | 2.5571 | 0 | 100.4542 |  | 0 | 0 | 12.6015 | 100.4542 | 0.12545 | 546.2169 | 0.1209 | 0 | 0.1209 | 0.0060447 | 0 | 0.0060447 | 0 |  | 0 | 0 | 0 | 0 | 0 | 0 | 0 | 9999 | 9999
HVAC Upgrade - Heat Pump Upgrade to 9.0 HSPF/14 SEER + HZ23CZ23 | Heating Savings | 15 | 15.0181 | 0 | 80.8234 | 0 | 0 | R-All-HVAC-ASHP-All-All-E |  |  | 16.1768 | 0.0056513 | 0.0056105 | 0 | 0 | 0 | 16.1173 | 37.2446 | 0 | 47.0923 | (na) | (na) | (na) | (na) | 0 | 0 | 0 | 0 | 0 | 0 | 0 | 0 | 16.1173 | 37.2446 | 0 | 47.0923 | 100.4542 | 8.4077 | 1.9969 | 0 | 0 | 10.4046 | 16.1173 | 0.64556 | 8.4077 | 2.3637 | 0 | 0 | 10.7714 | 37.2446 | 0.28921 | 8.4077 | 4.3606 | 0 | 0 | 12.7683 | 53.3618 | 222.8871 | 0.23928 | 73.311 | 169.4106 | 0 | 214.2042 | 456.9258 | 8.4077 | 0 | 4.3606 | 0 | 0 | 0 | 0 | 0 | 3.2505 | 0 | 100.4542 |  | 0 | 0 | 16.0188 | 100.4542 | 0.15946 | 422.306 | 0.15368 | 0 | 0.15368 | 0.007684 | 0 | 0.007684 | 0 |  | 0 | 0 | 0 | 0 | 0 | 0 | 0 | 9999 | 9999
HVAC Conversion - FAF to ASHP 8.5 HSPF/14SEER + HZ1CZ1 | Heating Savings | 15 | 2836.8798 | 0 | 4584.6409 | 0 | 0 | R-All-HVAC-ASHP-All-All-E |  |  | 3055.7546 | 1.0675 | 1.0598 | 0 | 0 | 0 | 914.2386 | 2112.6664 | 0 | 2671.2744 | (na) | (na) | (na) | (na) | 0 | 0 | 0 | 0 | 0 | 0 | 0 | 0 | 914.2386 | 2112.6664 | 0 | 2671.2744 | 5698.1795 | 1588.2015 | 377.2042 | 0 | 0 | 1965.4057 | 914.2386 | 2.1498 | 1588.2015 | 446.4974 | 0 | 0 | 2034.6989 | 2112.6664 | 0.9631 | 1588.2015 | 823.7016 | 0 | 0 | 2411.9031 | 3026.9051 | 53.0525 | 0.79682 | 22.0146 | 50.8724 | 0 | 64.3236 | 137.2106 | 1588.2015 | 0 | 823.7016 | 0 | 0 | 0 | 0 | 0 | 267.1684 | 0 | 5698.1795 |  | 0 | 0 | 2679.0715 | 5698.1795 | 0.47016 | 110.9428 | 29.03 | 0 | 29.03 | 1.4515 | 0 | 1.4515 | 0 |  | 0 | 0 | 0 | 0 | 0 | 0 | 0 | 9999 | 9999
HVAC Conversion - FAF to ASHP 8.5 HSPF/14SEER + HZ1CZ23 | Heating Savings | 15 | 2836.8798 | 0 | 4141.1588 | 0 | 0 | R-All-HVAC-ASHP-All-All-E |  |  | 3055.7546 | 1.0675 | 1.0598 | 0 | 0 | 0 | 825.8024 | 1908.3037 | 0 | 2412.8763 | (na) | (na) | (na) | (na) | 0 | 0 | 0 | 0 | 0 | 0 | 0 | 0 | 825.8024 | 1908.3037 | 0 | 2412.8763 | 5146.9824 | 1588.2015 | 377.2042 | 0 | 0 | 1965.4057 | 825.8024 | 2.38 | 1588.2015 | 446.4974 | 0 | 0 | 2034.6989 | 1908.3037 | 1.0662 | 1588.2015 | 823.7016 | 0 | 0 | 2411.9031 | 2734.1061 | 46.002 | 0.88215 | 19.8851 | 45.9514 | 0 | 58.1014 | 123.938 | 1588.2015 | 0 | 823.7016 | 0 | 0 | 0 | 0 | 0 | 267.1684 | 0 | 5146.9824 |  | 0 | 0 | 2679.0715 | 5146.9824 | 0.52051 | 97.6701 | 29.03 | 0 | 29.03 | 1.4515 | 0 | 1.4515 | 0 |  | 0 | 0 | 0 | 0 | 0 | 0 | 0 | 9999 | 9999
HVAC Conversion - FAF to ASHP 8.5 HSPF/14SEER + HZ23CZ1 | Heating Savings | 15 | 3060.0153 | 0 | 4602.7068 | 0 | 0 | R-All-HVAC-ASHP-All-All-E |  |  | 3296.1057 | 1.1515 | 1.1432 | 0 | 0 | 0 | 917.8412 | 2120.9915 | 0 | 2681.8007 | (na) | (na) | (na) | (na) | 0 | 0 | 0 | 0 | 0 | 0 | 0 | 0 | 917.8412 | 2120.9915 | 0 | 2681.8007 | 5720.6334 | 1713.1219 | 406.8733 | 0 | 0 | 2119.9951 | 917.8412 | 2.3098 | 1713.1219 | 481.6168 | 0 | 0 | 2194.7386 | 2120.9915 | 1.0348 | 1713.1219 | 888.49 | 0 | 0 | 2601.6119 | 3038.8327 | 48.0039 | 0.85612 | 20.4897 | 47.3487 | 0 | 59.8681 | 127.7065 | 1713.1219 | 0 | 888.49 | 0 | 0 | 0 | 0 | 0 | 662.3112 | 0 | 5720.6334 |  | 0 | 0 | 3263.9231 | 5720.6334 | 0.57055 | 93.0867 | 31.3134 | 0 | 31.3134 | 1.5657 | 0 | 1.5657 | 0 |  | 0 | 0 | 0 | 0 | 0 | 0 | 0 | 9999 | 9999
HVAC Conversion - FAF to ASHP 8.5 HSPF/14SEER + HZ23CZ23 | Heating Savings | 15 | 2810.2891 | 0 | 4164.7257 | 0 | 0 | R-All-HVAC-ASHP-All-All-E |  |  | 3027.1123 | 1.0575 | 1.0499 | 0 | 0 | 0 | 830.5019 | 1919.1637 | 0 | 2426.6078 | (na) | (na) | (na) | (na) | 0 | 0 | 0 | 0 | 0 | 0 | 0 | 0 | 830.5019 | 1919.1637 | 0 | 2426.6078 | 5176.2734 | 1573.3149 | 373.6686 | 0 | 0 | 1946.9835 | 830.5019 | 2.3443 | 1573.3149 | 442.3123 | 0 | 0 | 2015.6272 | 1919.1637 | 1.0503 | 1573.3149 | 815.9808 | 0 | 0 | 2389.2958 | 2749.6656 | 47.0032 | 0.86894 | 20.1875 | 46.6502 | 0 | 58.9849 | 125.8226 | 1573.3149 | 0 | 815.9808 | 0 | 0 | 0 | 0 | 0 | 608.2604 | 0 | 5176.2734 |  | 0 | 0 | 2997.5561 | 5176.2734 | 0.5791 | 91.2028 | 28.7579 | 0 | 28.7579 | 1.4379 | 0 | 1.4379 | 0 |  | 0 | 0 | 0 | 0 | 0 | 0 | 0 | 9999 | 9999
HVAC Conversion - FAF w/CAC to ASHP 8.5 HSPF/14SEER + HZ1 | Heating Savings | 15 | 2836.8798 | 0 | 3825.4486 | 0 | 0 | R-All-HVAC-ASHP-All-All-E |  |  | 3055.7546 | 1.0675 | 1.0598 | 0 | 0 | 0 | 762.8456 | 1762.82 | 0 | 2228.9255 | (na) | (na) | (na) | (na) | 0 | 0 | 0 | 0 | 0 | 0 | 0 | 0 | 762.8456 | 1762.82 | 0 | 2228.9255 | 4754.5911 | 1588.2015 | 377.2042 | 0 | 0 | 1965.4057 | 762.8456 | 2.5764 | 1588.2015 | 446.4974 | 0 | 0 | 2034.6989 | 1762.82 | 1.1542 | 1588.2015 | 823.7016 | 0 | 0 | 2411.9031 | 2525.6656 | 40.9828 | 0.95496 | 18.3691 | 42.4482 | 0 | 53.6719 | 114.4893 | 1588.2015 | 0 | 823.7016 | 0 | 0 | 0 | 0 | 0 | 267.1684 | 0 | 4754.5911 |  | 0 | 0 | 2679.0715 | 4754.5911 | 0.56347 | 88.2214 | 29.03 | 0 | 29.03 | 1.4515 | 0 | 1.4515 | 0 |  | 0 | 0 | 0 | 0 | 0 | 0 | 0 | 9999 | 9999
HVAC Conversion - FAF w/CAC to ASHP 8.5 HSPF/14SEER + HZ23 | Heating Savings | 15 | 2952.1948 | 0 | 3836.9061 | 0 | 0 | R-All-HVAC-ASHP-All-All-E |  |  | 3179.9665 | 1.1109 | 1.1029 | 0 | 0 | 0 | 765.1303 | 1768.0998 | 0 | 2235.6013 | (na) | (na) | (na) | (na) | 0 | 0 | 0 | 0 | 0 | 0 | 0 | 0 | 765.1303 | 1768.0998 | 0 | 2235.6013 | 4768.8315 | 1652.7595 | 392.537 | 0 | 0 | 2045.2965 | 765.1303 | 2.6731 | 1652.7595 | 464.6469 | 0 | 0 | 2117.4064 | 1768.0998 | 1.1976 | 1652.7595 | 857.1838 | 0 | 0 | 2509.9434 | 2533.2302 | 38.7823 | 0.99081 | 17.7045 | 40.9123 | 0 | 51.7299 | 110.3467 | 1652.7595 | 0 | 857.1838 | 0 | 0 | 0 | 0 | 0 | 638.9745 | 0 | 4768.8315 |  | 0 | 0 | 3148.9179 | 4768.8315 | 0.66031 | 75.7269 | 30.21 | 0 | 30.21 | 1.5105 | 0 | 1.5105 | 0 |  | 0 | 0 | 0 | 0 | 0 | 0 | 0 | 9999 | 9999
HVAC Upgrade - Heat Pump Upgrade to 9.0 HSPF/14 SEER + HZ1CZ1 | Cooling Savings | 15 | 0.19675 | 0 | 0 | 0 | 0 | R-All-HVAC-CAC-All-All-E |  |  | 0.21087 | 0 | 0 | 0 | 0 | 0 | 0 | 0 | 0 | 0 | (na) | (na) | (na) | (na) | 0 | 0 | 0 | 0 | 0 | 0 | 0 | 0 | 0 | 0 | 0 | 0 | 0 | 0.10979 | 0 | 0 | 0 | 0.10979 | 0 | 9999 | 0.10979 | 0 | 0 | 0 | 0.10979 | 0 | 9999 | 0.10979 | 0 | 0 | 0 | 0.10979 | 0 | 0 | 9999 | 0 | 0 | 0 | 0 | 0 | 0.10979 | 0 | 0 | 0 | 0 | 0 | 0 | 0 | 0 | 0 | 0 |  | 0 | 0 | 0.10979 | 0 | 9999 | 0 | 0.0020034 | 0 | 0.0020034 | 0.00010016 | 0 | 0.00010016 | 0 |  | 0 | 0 | 0 | 0 | 0 | 0 | 0 | 9999 | 9999
HVAC Upgrade - Heat Pump Upgrade to 9.0 HSPF/14 SEER + HZ1CZ23 | Cooling Savings | 15 | 0.91541 | 0 | 0 | 0 | 0 | R-All-HVAC-CAC-All-All-E |  |  | 0.98109 | 0 | 0 | 0 | 0 | 0 | 0 | 0 | 0 | 0 | (na) | (na) | (na) | (na) | 0 | 0 | 0 | 0 | 0 | 0 | 0 | 0 | 0 | 0 | 0 | 0 | 0 | 0.51081 | 0 | 0 | 0 | 0.51081 | 0 | 9999 | 0.51081 | 0 | 0 | 0 | 0.51081 | 0 | 9999 | 0.51081 | 0 | 0 | 0 | 0.51081 | 0 | 0 | 9999 | 0 | 0 | 0 | 0 | 0 | 0.51081 | 0 | 0 | 0 | 0 | 0 | 0 | 0 | 0 | 0 | 0 |  | 0 | 0 | 0.51081 | 0 | 9999 | 0 | 0.009321 | 0 | 0.009321 | 0.00046602 | 0 | 0.00046602 | 0 |  | 0 | 0 | 0 | 0 | 0 | 0 | 0 | 9999 | 9999
HVAC Upgrade - Heat Pump Upgrade to 9.0 HSPF/14 SEER + HZ23CZ1 | Cooling Savings | 15 | 0.19675 | 0 | 0 | 0 | 0 | R-All-HVAC-CAC-All-All-E |  |  | 0.21087 | 0 | 0 | 0 | 0 | 0 | 0 | 0 | 0 | 0 | (na) | (na) | (na) | (na) | 0 | 0 | 0 | 0 | 0 | 0 | 0 | 0 | 0 | 0 | 0 | 0 | 0 | 0.10979 | 0 | 0 | 0 | 0.10979 | 0 | 9999 | 0.10979 | 0 | 0 | 0 | 0.10979 | 0 | 9999 | 0.10979 | 0 | 0 | 0 | 0.10979 | 0 | 0 | 9999 | 0 | 0 | 0 | 0 | 0 | 0.10979 | 0 | 0 | 0 | 0 | 0 | 0 | 0 | 0 | 0 | 0 |  | 0 | 0 | 0.10979 | 0 | 9999 | 0 | 0.0020034 | 0 | 0.0020034 | 0.00010016 | 0 | 0.00010016 | 0 |  | 0 | 0 | 0 | 0 | 0 | 0 | 0 | 9999 | 9999
HVAC Upgrade - Heat Pump Upgrade to 9.0 HSPF/14 SEER + HZ23CZ23 | Cooling Savings | 15 | 0.8889 | 0 | 0 | 0 | 0 | R-All-HVAC-CAC-All-All-E |  |  | 0.95268 | 0 | 0 | 0 | 0 | 0 | 0 | 0 | 0 | 0 | (na) | (na) | (na) | (na) | 0 | 0 | 0 | 0 | 0 | 0 | 0 | 0 | 0 | 0 | 0 | 0 | 0 | 0.49602 | 0 | 0 | 0 | 0.49602 | 0 | 9999 | 0.49602 | 0 | 0 | 0 | 0.49602 | 0 | 9999 | 0.49602 | 0 | 0 | 0 | 0.49602 | 0 | 0 | 9999 | 0 | 0 | 0 | 0 | 0 | 0.49602 | 0 | 0 | 0 | 0 | 0 | 0 | 0 | 0 | 0 | 0 |  | 0 | 0 | 0.49602 | 0 | 9999 | 0 | 0.0090511 | 0 | 0.0090511 | 0.00045252 | 0 | 0.00045252 | 0 |  | 0 | 0 | 0 | 0 | 0 | 0 | 0 | 9999 | 9999
HVAC Conversion - FAF to ASHP 8.5 HSPF/14SEER + HZ1CZ1 | Cooling Savings | 15 | -274.7443 | 0 | 0 | 0 | 0 | R-All-HVAC-CAC-All-All-E |  |  | -294.4577 | 0 | 0 | 0 | 0 | 0 | 0 | 0 | 0 | 0 | (na) | (na) | (na) | (na) | 0 | 0 | 0 | 0 | 0 | 0 | 0 | 0 | 0 | 0 | 0 | 0 | 0 | -153.3096 | 0 | 0 | 0 | -153.3096 | 0 | 0 | -153.3096 | 0 | 0 | 0 | -153.3096 | 0 | 0 | -153.3096 | 0 | 0 | 0 | -153.3096 | 0 | 9999 | 0 | 9999 | 9999 | 9999 | 9999 | 9999 | -153.3096 | 0 | 0 | 0 | 0 | 0 | 0 | 0 | 303.9027 | 0 | 0 |  | 0 | 0 | 150.5932 | 0 | 1.9823 | 9999 | -2.7975 | 0 | -2.7975 | -0.13987 | 0 | -0.13987 | 0 |  | 0 | 0 | 0 | 0 | 0 | 0 | 0 | 9999 | 9999
HVAC Conversion - FAF to ASHP 8.5 HSPF/14SEER + HZ1CZ23 | Cooling Savings | 15 | -490.2793 | 0 | 0 | 0 | 0 | R-All-HVAC-CAC-All-All-E |  |  | -525.4579 | 0 | 0 | 0 | 0 | 0 | 0 | 0 | 0 | 0 | (na) | (na) | (na) | (na) | 0 | 0 | 0 | 0 | 0 | 0 | 0 | 0 | 0 | 0 | 0 | 0 | 0 | -273.58 | 0 | 0 | 0 | -273.58 | 0 | 0 | -273.58 | 0 | 0 | 0 | -273.58 | 0 | 0 | -273.58 | 0 | 0 | 0 | -273.58 | 0 | 9999 | 0 | 9999 | 9999 | 9999 | 9999 | 9999 | -273.58 | 0 | 0 | 0 | 0 | 0 | 0 | 0 | 542.3125 | 0 | 0 |  | 0 | 0 | 268.7325 | 0 | 1.9823 | 9999 | -4.9922 | 0 | -4.9922 | -0.24959 | 0 | -0.24959 | 0 |  | 0 | 0 | 0 | 0 | 0 | 0 | 0 | 9999 | 9999
HVAC Conversion - FAF to ASHP 8.5 HSPF/14SEER + HZ23CZ1 | Cooling Savings | 15 | -274.7443 | 0 | 0 | 0 | 0 | R-All-HVAC-CAC-All-All-E |  |  | -294.4577 | 0 | 0 | 0 | 0 | 0 | 0 | 0 | 0 | 0 | (na) | (na) | (na) | (na) | 0 | 0 | 0 | 0 | 0 | 0 | 0 | 0 | 0 | 0 | 0 | 0 | 0 | -153.3096 | 0 | 0 | 0 | -153.3096 | 0 | 0 | -153.3096 | 0 | 0 | 0 | -153.3096 | 0 | 0 | -153.3096 | 0 | 0 | 0 | -153.3096 | 0 | 9999 | 0 | 9999 | 9999 | 9999 | 9999 | 9999 | -153.3096 | 0 | 0 | 0 | 0 | 0 | 0 | 0 | 303.9027 | 0 | 0 |  | 0 | 0 | 150.5932 | 0 | 1.9823 | 9999 | -2.7975 | 0 | -2.7975 | -0.13987 | 0 | -0.13987 | 0 |  | 0 | 0 | 0 | 0 | 0 | 0 | 0 | 9999 | 9999
HVAC Conversion - FAF to ASHP 8.5 HSPF/14SEER + HZ23CZ23 | Cooling Savings | 15 | -483.405 | 0 | 0 | 0 | 0 | R-All-HVAC-CAC-All-All-E |  |  | -518.0903 | 0 | 0 | 0 | 0 | 0 | 0 | 0 | 0 | 0 | (na) | (na) | (na) | (na) | 0 | 0 | 0 | 0 | 0 | 0 | 0 | 0 | 0 | 0 | 0 | 0 | 0 | -269.744 | 0 | 0 | 0 | -269.744 | 0 | 0 | -269.744 | 0 | 0 | 0 | -269.744 | 0 | 0 | -269.744 | 0 | 0 | 0 | -269.744 | 0 | 9999 | 0 | 9999 | 9999 | 9999 | 9999 | 9999 | -269.744 | 0 | 0 | 0 | 0 | 0 | 0 | 0 | 534.7085 | 0 | 0 |  | 0 | 0 | 264.9645 | 0 | 1.9823 | 9999 | -4.9222 | 0 | -4.9222 | -0.24609 | 0 | -0.24609 | 0 |  | 0 | 0 | 0 | 0 | 0 | 0 | 0 | 9999 | 9999
Category Results; Sorted by TRC Levelized Cost
Total Results |  | Measure Input Data | [8 empty] | Savings | [5 empty] | PV Capital |  |  |  | PV Admin |  |  |  | PV O&M |  |  |  | PV Periodic Repl. |  |  |  | Total PV Capital, O&M and Periodic Repl Costs |  |  |  |  | PV Wholesale Electric Utility Costs & Benefits | [6 empty] | PV Retail Electric Utility Costs & Benefits | [6 empty] | PV Electric Utility System Costs & Benefits | [5 empty] | Electric Utility System Economics |  | Sponsor Levelized Cost (mills/kwh) |  |  |  |  | PV Regional Costs & Benefits | [15 empty] | TRC Economics |  | Physical CO2 | [5 empty] | Gas Inputs |  |  |  | PV Gas Utility System Costs & Benefits |  |  |  |  | Gas Utility System Economics
Category | Measure | Measure Life | Site Savings (kWh) | Site Savings (therms) | Capital Cost ($/unit) | Annual O&M Cost ($/unit) | PV Per. Repl. Cost ($/unit) | Load Shape (electric) | Diversified Load Factor (electric) | Wholesale Power Coincidence Factor (electric) | Wholesale Electric Energy (kWh) | Wholesale Electric Demand (kw) | Retail Electric Demand (kW) | Wholesale Gas Energy (therms/yr) | Wholesale Gas Demand (therms/day) | Retail Gas Demand (therms/day) | Wholesale Electric | Retail Electric | Natural Gas | Customer | Wholesale Electric | Retail Electric | Natural Gas | Customer | Wholesale Electric | Retail Electric | Natural Gas | Customer | Wholesale Electric | Retail Electric | Natural Gas | Customer | Wholesale Electric | Retail Electric | Natural Gas | Customer | Total | Wholesale Utility System Energy | Wholesale Utility System T&D Def. Cap. | Wholesale Utility System Act C-E Credit | Wholesale Utility System Risk Mitigation Benefit | Wholesale Utility System Total System Benefit | Wholesale Utility System Total Non-Consumer Cost | Wholesale Utility System B/C Ratio | Retail Utility System Energy | Retail Utility System T&D Def. Cap. | Retail Utility System Act C-E Credit | Retail Utility System Risk Mitigation Benefit | Retail Utility System Total System Benefit | Retail Utility System Total Non-Consumer Cost | Retail Utility System System B/C Ratio | Utility System Energy | Utility System T&D Def. Cap. | Utility System Act C-E Credit | Utility System Total Risk Mitigation Benefit | Utility System Total System Benefit | Utility System Total Non-Consumer Cost | Utility System Net Levelized Cost (Net of Elec T&D Capacity Benefits, Act Credit & Risk-Mitigation Benefit) in mills/kwh | Utility System System B/C Ratio | Wholesale Electric Levelized Cost | Retail Electric Levelized Cost | Natural Gas Levelized Cost | Customer Levelized Cost | Total Levelized Cost | PV Regional Electric Energy | PV Regional Gas Energy | PV Regional Electric T&D Def. Cap. | PV Regional Gas T&D Def. Cap. | PV Regional Electric System CO2 | PV Regional Gas System CO2 | PV Regional Electric System Risk-Mitigation Benefit | PV Regional Gas System Risk-Mitigation Benefit | PV Regional Non-E Value | PV Regional Act Credit | PV Regional Capital Cost | PV Regional Admin Cost | PV Regional Annual O&M Cost | PV Regional Periodic Replacement Cost | PV Total Regional Benefit | PV Total Regional Cost | TRC B/C Ratio | TRC Net Levelized Cost (Net of All Benefits) in mills/kWh | Electric System CO2 Avoided (Lifetime Tons) | Gas System CO2 Avoided (Lifetime Tons) | Total System CO2 Avoided (Lifetime Tons) | Electric System CO2 Avoided (Annual Tons in 2018) | Gas System CO2 Avoided (Annual Tons in 2018) | Total System CO2 Avoided (Annual Tons in 2018) | Gas Site Savings (therms) | Load Shape (gas) | Diversitfied Load Factor (gas) | Wholesale Coincidence Factor (gas) | Total Gas Utility System Energy | Gas Utility System T&D Def. Cap. | Gas Utility System Risk Mitigation Benefit | Gas Utility System Total System Benefit | Gas Utility System Total Non-Consumer Cost | Gas Utility System Net Levelized Cost (Net of Gas T&D Capacity Benefits & Risk-Mitigation Benefits) in cents/therm | Gas Utility System System B/C Ratio
HVAC Conversion - FAF w/CAC to ASHP 8.5 HSPF/14SEER + HZ23 |  | 15 | 2952.1948 | 0 | 3836.9061 | 0 | 0 |  |  |  | 3179.9665 | 1.1109 | 1.1029 | 0 | 0 | 0 | 765.1303 | 1768.0998 | 0 | 2235.6013 | 230.2144 | 537.1669 | 0 | 0 | 0 | 0 | 0 | 0 | 0 | 0 | 0 | 0 | 995.3447 | 2305.2667 | 0 | 2235.6013 | 5536.2127 | 1652.7595 | 392.537 | 0 | 0 | 2045.2965 | 995.3447 | 2.0549 | 1652.7595 | 464.6469 | 0 | 0 | 2117.4064 | 2305.2667 | 0.91851 | 1652.7595 | 857.1838 | 0 | 0 | 2509.9434 | 3300.6114 | 56.5389 | 0.76045 | 23.0314 | 53.3419 | 0 | 51.7299 | 128.1033 | 1652.7595 | 0 | 857.1838 | 0 | 0 | 0 | 0 | 0 | 638.9745 | 0 | 4768.8315 | 767.3812 | 0 | 0 | 3148.9179 | 5536.2127 | 0.56879 | 93.4835 | 30.21 | 0 | 30.21 | 1.5105 | 0 | 1.5105 | 0 |  | 0 | 0 | 0 | 0 | 0 | 0 | 0 | 9999 | 9999
HVAC Conversion - FAF to ASHP 8.5 HSPF/14SEER + HZ23CZ23 |  | 15 | 2326.8841 | 0 | 4164.7257 | 0 | 0 |  |  |  | 2509.022 | 1.0575 | 1.0499 | 0 | 0 | 0 | 830.5019 | 1919.1637 | 0 | 2426.6078 | 249.8835 | 583.0616 | 0 | 0 | 0 | 0 | 0 | 0 | 0 | 0 | 0 | 0 | 1080.3855 | 2502.2253 | 0 | 2426.6078 | 6009.2185 | 1303.5709 | 373.6686 | 0 | 0 | 1677.2395 | 1080.3855 | 1.5524 | 1303.5709 | 442.3123 | 0 | 0 | 1745.8832 | 2502.2253 | 0.69773 | 1303.5709 | 815.9808 | 0 | 0 | 2119.5518 | 3582.6107 | 81.1366 | 0.59162 | 31.6843 | 73.3824 | 0 | 71.1648 | 176.2315 | 1303.5709 | 0 | 815.9808 | 0 | 0 | 0 | 0 | 0 | 1142.9689 | 0 | 5176.2734 | 832.9451 | 0 | 0 | 3262.5206 | 6009.2185 | 0.54292 | 118.7817 | 23.8357 | 0 | 23.8357 | 1.1918 | 0 | 1.1918 | 0 |  | 0 | 0 | 0 | 0 | 0 | 0 | 0 | 9999 | 9999
HVAC Upgrade - Heat Pump Upgrade to 9.0 HSPF/14 SEER + HZ1CZ23 |  | 15 | 66.0965 | 0 | 80.8234 | 0 | 0 |  |  |  | 71.1911 | 0.024528 | 0.02435 | 0 | 0 | 0 | 16.1173 | 37.2446 | 0 | 47.0923 | 4.8494 | 11.3153 | 0 | 0 | 0 | 0 | 0 | 0 | 0 | 0 | 0 | 0 | 20.9667 | 48.5598 | 0 | 47.0923 | 116.6189 | 37.0018 | 8.6668 | 0 | 0 | 45.6686 | 20.9667 | 2.1782 | 37.0018 | 10.2589 | 0 | 0 | 47.2607 | 48.5598 | 0.97325 | 37.0018 | 18.9256 | 0 | 0 | 55.9275 | 69.5265 | 52.3001 | 0.8044 | 21.6708 | 50.1905 | 0 | 48.6738 | 120.535 | 37.0018 | 0 | 18.9256 | 0 | 0 | 0 | 0 | 0 | 6.2176 | 0 | 100.4542 | 16.1647 | 0 | 0 | 62.1451 | 116.6189 | 0.53289 | 94.5475 | 0.67632 | 0 | 0.67632 | 0.033816 | 0 | 0.033816 | 0 |  | 0 | 0 | 0 | 0 | 0 | 0 | 0 | 9999 | 9999
HVAC Upgrade - Heat Pump Upgrade to 9.0 HSPF/14 SEER + HZ1CZ1 |  | 15 | 65.3778 | 0 | 80.8234 | 0 | 0 |  |  |  | 70.4209 | 0.024528 | 0.02435 | 0 | 0 | 0 | 16.1173 | 37.2446 | 0 | 47.0923 | 4.8494 | 11.3153 | 0 | 0 | 0 | 0 | 0 | 0 | 0 | 0 | 0 | 0 | 20.9667 | 48.5598 | 0 | 47.0923 | 116.6189 | 36.6008 | 8.6668 | 0 | 0 | 45.2676 | 20.9667 | 2.159 | 36.6008 | 10.2589 | 0 | 0 | 46.8597 | 48.5598 | 0.96499 | 36.6008 | 18.9256 | 0 | 0 | 55.5264 | 69.5265 | 52.8721 | 0.79864 | 21.9078 | 50.7395 | 0 | 49.2061 | 121.8534 | 36.6008 | 0 | 18.9256 | 0 | 0 | 0 | 0 | 0 | 6.2176 | 0 | 100.4542 | 16.1647 | 0 | 0 | 61.7441 | 116.6189 | 0.52945 | 95.5816 | 0.66901 | 0 | 0.66901 | 0.03345 | 0 | 0.03345 | 0 |  | 0 | 0 | 0 | 0 | 0 | 0 | 0 | 9999 | 9999
HVAC Conversion - FAF to ASHP 8.5 HSPF/14SEER + HZ23CZ1 |  | 15 | 2785.271 | 0 | 4602.7068 | 0 | 0 |  |  |  | 3001.648 | 1.1515 | 1.1432 | 0 | 0 | 0 | 917.8412 | 2120.9915 | 0 | 2681.8007 | 276.1624 | 644.379 | 0 | 0 | 0 | 0 | 0 | 0 | 0 | 0 | 0 | 0 | 1194.0036 | 2765.3704 | 0 | 2681.8007 | 6641.1747 | 1559.8123 | 406.8733 | 0 | 0 | 1966.6855 | 1194.0036 | 1.6471 | 1559.8123 | 481.6168 | 0 | 0 | 2041.429 | 2765.3704 | 0.73821 | 1559.8123 | 888.49 | 0 | 0 | 2448.3023 | 3959.3741 | 75.279 | 0.61836 | 29.2695 | 67.7897 | 0 | 65.7411 | 162.8003 | 1559.8123 | 0 | 888.49 | 0 | 0 | 0 | 0 | 0 | 966.214 | 0 | 5720.6334 | 920.5414 | 0 | 0 | 3414.5163 | 6641.1747 | 0.51414 | 117.3345 | 28.5159 | 0 | 28.5159 | 1.4258 | 0 | 1.4258 | 0 |  | 0 | 0 | 0 | 0 | 0 | 0 | 0 | 9999 | 9999
HVAC Conversion - FAF to ASHP 8.5 HSPF/14SEER + HZ1CZ23 |  | 15 | 2346.6005 | 0 | 4141.1588 | 0 | 0 |  |  |  | 2530.2967 | 1.0675 | 1.0598 | 0 | 0 | 0 | 825.8024 | 1908.3037 | 0 | 2412.8763 | 248.4695 | 579.7622 | 0 | 0 | 0 | 0 | 0 | 0 | 0 | 0 | 0 | 0 | 1074.2719 | 2488.0659 | 0 | 2412.8763 | 5975.2142 | 1314.6215 | 377.2042 | 0 | 0 | 1691.8257 | 1074.2719 | 1.5749 | 1314.6215 | 446.4974 | 0 | 0 | 1761.119 | 2488.0659 | 0.70783 | 1314.6215 | 823.7016 | 0 | 0 | 2138.3231 | 3562.3379 | 79.6403 | 0.60026 | 31.2401 | 72.3537 | 0 | 70.1671 | 173.7609 | 1314.6215 | 0 | 823.7016 | 0 | 0 | 0 | 0 | 0 | 809.4808 | 0 | 5146.9824 | 828.2318 | 0 | 0 | 2947.804 | 5975.2142 | 0.49334 | 126.2675 | 24.0379 | 0 | 24.0379 | 1.2019 | 0 | 1.2019 | 0 |  | 0 | 0 | 0 | 0 | 0 | 0 | 0 | 9999 | 9999
HVAC Conversion - FAF w/CAC to ASHP 8.5 HSPF/14SEER + HZ1 |  | 15 | 2836.8798 | 0 | 3825.4486 | 0 | 0 |  |  |  | 3055.7546 | 1.0675 | 1.0598 | 0 | 0 | 0 | 762.8456 | 1762.82 | 0 | 2228.9255 | 229.5269 | 535.5628 | 0 | 0 | 0 | 0 | 0 | 0 | 0 | 0 | 0 | 0 | 992.3725 | 2298.3828 | 0 | 2228.9255 | 5519.6808 | 1588.2015 | 377.2042 | 0 | 0 | 1965.4057 | 992.3725 | 1.9805 | 1588.2015 | 446.4974 | 0 | 0 | 2034.6989 | 2298.3828 | 0.88527 | 1588.2015 | 823.7016 | 0 | 0 | 2411.9031 | 3290.7553 | 59.406 | 0.73293 | 23.8961 | 55.3444 | 0 | 53.6719 | 132.9124 | 1588.2015 | 0 | 823.7016 | 0 | 0 | 0 | 0 | 0 | 267.1684 | 0 | 4754.5911 | 765.0897 | 0 | 0 | 2679.0715 | 5519.6808 | 0.48537 | 106.6446 | 29.03 | 0 | 29.03 | 1.4515 | 0 | 1.4515 | 0 |  | 0 | 0 | 0 | 0 | 0 | 0 | 0 | 9999 | 9999
HVAC Conversion - FAF to ASHP 8.5 HSPF/14SEER + HZ1CZ1 |  | 15 | 2562.1355 | 0 | 4584.6409 | 0 | 0 |  |  |  | 2761.2969 | 1.0675 | 1.0598 | 0 | 0 | 0 | 914.2386 | 2112.6664 | 0 | 2671.2744 | 275.0785 | 641.8497 | 0 | 0 | 0 | 0 | 0 | 0 | 0 | 0 | 0 | 0 | 1189.3171 | 2754.5162 | 0 | 2671.2744 | 6615.1077 | 1434.8919 | 377.2042 | 0 | 0 | 1812.0961 | 1189.3171 | 1.5236 | 1434.8919 | 446.4974 | 0 | 0 | 1881.3893 | 2754.5162 | 0.68302 | 1434.8919 | 823.7016 | 0 | 0 | 2258.5935 | 3943.8333 | 83.1438 | 0.57269 | 31.6924 | 73.4011 | 0 | 71.1829 | 176.2763 | 1434.8919 | 0 | 823.7016 | 0 | 0 | 0 | 0 | 0 | 571.0711 | 0 | 5698.1795 | 916.9282 | 0 | 0 | 2829.6646 | 6615.1077 | 0.42776 | 139.109 | 26.2325 | 0 | 26.2325 | 1.3116 | 0 | 1.3116 | 0 |  | 0 | 0 | 0 | 0 | 0 | 0 | 0 | 9999 | 9999
HVAC Upgrade - Heat Pump Upgrade to 9.0 HSPF/14 SEER + HZ23CZ23 |  | 15 | 15.907 | 0 | 80.8234 | 0 | 0 |  |  |  | 17.1295 | 0.0056513 | 0.0056105 | 0 | 0 | 0 | 16.1173 | 37.2446 | 0 | 47.0923 | 4.8494 | 11.3153 | 0 | 0 | 0 | 0 | 0 | 0 | 0 | 0 | 0 | 0 | 20.9667 | 48.5598 | 0 | 47.0923 | 116.6189 | 8.9038 | 1.9969 | 0 | 0 | 10.9006 | 20.9667 | 0.5199 | 8.9038 | 2.3637 | 0 | 0 | 11.2675 | 48.5598 | 0.23203 | 8.9038 | 4.3606 | 0 | 0 | 13.2643 | 69.5265 | 279.9282 | 0.19078 | 90.0649 | 208.5947 | 0 | 202.2909 | 500.9505 | 8.9038 | 0 | 4.3606 | 0 | 0 | 0 | 0 | 0 | 3.2505 | 0 | 100.4542 | 16.1647 | 0 | 0 | 16.5149 | 116.6189 | 0.14161 | 468.2561 | 0.16273 | 0 | 0.16273 | 0.0081365 | 0 | 0.0081365 | 0 |  | 0 | 0 | 0 | 0 | 0 | 0 | 0 | 9999 | 9999
HVAC Upgrade - Heat Pump Upgrade to 9.0 HSPF/14 SEER + HZ23CZ1 |  | 15 | 12.011 | 0 | 80.8234 | 0 | 0 |  |  |  | 12.9366 | 0.0044457 | 0.0044136 | 0 | 0 | 0 | 16.1173 | 37.2446 | 0 | 47.0923 | 4.8494 | 11.3153 | 0 | 0 | 0 | 0 | 0 | 0 | 0 | 0 | 0 | 0 | 20.9667 | 48.5598 | 0 | 47.0923 | 116.6189 | 6.7239 | 1.5709 | 0 | 0 | 8.2948 | 20.9667 | 0.39562 | 6.7239 | 1.8594 | 0 | 0 | 8.5833 | 48.5598 | 0.17676 | 6.7239 | 3.4303 | 0 | 0 | 10.1542 | 69.5265 | 375.9456 | 0.14605 | 119.2554 | 276.2013 | 0 | 267.8545 | 663.3113 | 6.7239 | 0 | 3.4303 | 0 | 0 | 0 | 0 | 0 | 2.5571 | 0 | 100.4542 | 16.1647 | 0 | 0 | 12.7113 | 116.6189 | 0.109 | 629.2558 | 0.1229 | 0 | 0.1229 | 0.0061449 | 0 | 0.0061449 | 0 |  | 0 | 0 | 0 | 0 | 0 | 0 | 0 | 9999 | 9999
Supply Curve Results; Categories sorted by TRC Net Levelized Cost
Totals for Categories with Benefits Exceeding Costs. Levelized cost is TRC Net Levelized Cost (Net of Benefits) | [12 empty] | Savings Allocation by Cost Bin and Month for Segments 1 | [12 empty] | Savings Allocation by Cost Bin and Month for Segments 2
| Totals Basis | Busbar Electric Savings in kWh | First Cost | Admin Cost | First Year Program Cost | PV Cost | PV Benefits | Unit Program Cost: First Year Program Cost in $/average annual kW saved | Utility System Net Levelized Cost (Net of T&D Capacity Benefits, Act Credit & Risk-Mitigation) in mills/kWh | TRC Net Levelized Cost (Net of All Benefits) in mills/kWh | TRC B/C Ratio | Net Electric & Gas System CO2 Avoided (Lifetime Tons) | Jan | Feb | Mar | Apr | May | Jun | Jul | Aug | Sep | Oct | Nov | Dec |  | Jan | Feb | Mar | Apr | May | Jun | Jul | Aug | Sep | Oct | Nov | Dec
| Measures with B/C > 1.00 | -1630.1081 | 0 | 0 | 0 | 0 | 836.1097 | 0 | 10013.4486 | 10013.4486 | -12.4635 | -15.487 | 0 | 0 | 0 | -12.0305 | -58.9587 | -66.7101 | -456.3801 | -458.0591 | -184.5446 | -32.8717 | 0 | 0 |  | 0 | 0 | 0 | -3.3242 | -17.9624 | -14.9454 | -145.9154 | -99.549 | -68.404 | -10.453 | 0 | 0
| Categories with B/C > 1.00 | 0 | 0 | 0 | 0 | 0 | 0 | 0 | 0 | 0 | 0 | 0 | 0 | 0 | 0 | 0 | 0 | 0 | 0 | 0 | 0 | 0 | 0 | 0 |  | 0 | 0 | 0 | 0 | 0 | 0 | 0 | 0 | 0 | 0 | 0 | 0
Supply Curve Results: By TRC Net Levelized Cost - Net of Benefits
| Block 1: <= 0 mills/kWh | 0 | 0 | 0 | 0 | 0 | 0 | 0 | 0 | 0 | 0 | 0 | 0 | 0 | 0 | 0 | 0 | 0 | 0 | 0 | 0 | 0 | 0 | 0 |  | 0 | 0 | 0 | 0 | 0 | 0 | 0 | 0 | 0 | 0 | 0 | 0
| Block 2: <= 10 mills/kWh | 0 | 0 | 0 | 0 | 0 | 0 | 0 | 0 | 0 | 0 | 0 | 0 | 0 | 0 | 0 | 0 | 0 | 0 | 0 | 0 | 0 | 0 | 0 |  | 0 | 0 | 0 | 0 | 0 | 0 | 0 | 0 | 0 | 0 | 0 | 0
| Block 3: 10-20 mills/kWh | 0 | 0 | 0 | 0 | 0 | 0 | 0 | 0 | 0 | 0 | 0 | 0 | 0 | 0 | 0 | 0 | 0 | 0 | 0 | 0 | 0 | 0 | 0 |  | 0 | 0 | 0 | 0 | 0 | 0 | 0 | 0 | 0 | 0 | 0 | 0
| Block 4: 20-30 mills/kWh | 0 | 0 | 0 | 0 | 0 | 0 | 0 | 0 | 0 | 0 | 0 | 0 | 0 | 0 | 0 | 0 | 0 | 0 | 0 | 0 | 0 | 0 | 0 |  | 0 | 0 | 0 | 0 | 0 | 0 | 0 | 0 | 0 | 0 | 0 | 0
| Block 5: 30-40 mills/kWh | 0 | 0 | 0 | 0 | 0 | 0 | 0 | 0 | 0 | 0 | 0 | 0 | 0 | 0 | 0 | 0 | 0 | 0 | 0 | 0 | 0 | 0 | 0 |  | 0 | 0 | 0 | 0 | 0 | 0 | 0 | 0 | 0 | 0 | 0 | 0
| Block 6: 40-50 mills/kWh | 0 | 0 | 0 | 0 | 0 | 0 | 0 | 0 | 0 | 0 | 0 | 0 | 0 | 0 | 0 | 0 | 0 | 0 | 0 | 0 | 0 | 0 | 0 |  | 0 | 0 | 0 | 0 | 0 | 0 | 0 | 0 | 0 | 0 | 0 | 0
| Block 7: 50-60 mills/kWh | 0 | 0 | 0 | 0 | 0 | 0 | 0 | 0 | 0 | 0 | 0 | 0 | 0 | 0 | 0 | 0 | 0 | 0 | 0 | 0 | 0 | 0 | 0 |  | 0 | 0 | 0 | 0 | 0 | 0 | 0 | 0 | 0 | 0 | 0 | 0
| Block 8: 60-70 mills/kWh | 0 | 0 | 0 | 0 | 0 | 0 | 0 | 0 | 0 | 0 | 0 | 0 | 0 | 0 | 0 | 0 | 0 | 0 | 0 | 0 | 0 | 0 | 0 |  | 0 | 0 | 0 | 0 | 0 | 0 | 0 | 0 | 0 | 0 | 0 | 0
| Block 9: 70-80 mills/kWh | 0 | 0 | 0 | 0 | 0 | 0 | 0 | 0 | 0 | 0 | 0 | 0 | 0 | 0 | 0 | 0 | 0 | 0 | 0 | 0 | 0 | 0 | 0 |  | 0 | 0 | 0 | 0 | 0 | 0 | 0 | 0 | 0 | 0 | 0 | 0
| Block 10: 80-90 mills/kWh | 0 | 0 | 0 | 0 | 0 | 0 | 0 | 0 | 0 | 0 | 0 | 0 | 0 | 0 | 0 | 0 | 0 | 0 | 0 | 0 | 0 | 0 | 0 |  | 0 | 0 | 0 | 0 | 0 | 0 | 0 | 0 | 0 | 0 | 0 | 0
| Block 11: 90-100 mills/kWh | 3321.5784 | 3998.5529 | 799.7106 | 4798.2635 | 5769.4504 | 3272.807 | 12654.462 | 56.3703 | 93.5507 | 0.56718 | 31.5554 | 283.9384 | 207.3401 | 167.9654 | 145.6312 | 53.4767 | 34.5955 | 100.7776 | 100.5144 | 58.3916 | 132.3607 | 205.4837 | 358.5662 |  | 269.4111 | 190.8201 | 140.9106 | 131.4312 | 51.9705 | 16.0616 | 49.5485 | 35.4691 | 33.5218 | 81.3078 | 161.8012 | 310.2834
| Block 12: 100-110 mills/kWh | 3055.7546 | 3825.4486 | 765.0897 | 4590.5383 | 5519.6808 | 2679.0715 | 13159.7987 | 59.406 | 106.6446 | 0.48537 | 29.03 | 261.3088 | 190.8153 | 154.5787 | 134.0164 | 49.175 | 31.7933 | 92.4386 | 92.1952 | 53.6137 | 121.7896 | 189.1068 | 329.9888 |  | 247.9392 | 175.6119 | 129.6802 | 120.954 | 47.8164 | 14.7715 | 45.5014 | 32.5753 | 30.8041 | 74.8206 | 148.9057 | 285.5541
| Block 13: 110-120 mills/kWh | 5510.67 | 8767.4325 | 1753.4865 | 10520.919 | 12650.3932 | 6677.0369 | 16724.509 | 77.946 | 117.9934 | 0.52725 | 52.3516 | 540.7216 | 394.8507 | 319.867 | 271.321 | 72.3682 | 32.5369 | -36.2069 | -37.5474 | 18.9532 | 235.6316 | 391.3154 | 682.8399 |  | 513.0562 | 363.3905 | 268.3448 | 248.6311 | 89.992 | 23.1166 | 21.4218 | 17.786 | 29.6456 | 149.6145 | 308.128 | 590.8919
| Block 14: 120-130 mills/kWh | 2530.2967 | 4141.1588 | 828.2318 | 4969.3906 | 5975.2142 | 2947.804 | 17204.2517 | 79.6403 | 126.2675 | 0.49334 | 24.0379 | 261.3088 | 190.8153 | 154.5787 | 130.1385 | 30.1699 | 10.2896 | -54.6734 | -55.458 | -5.8735 | 111.1935 | 189.1068 | 329.9888 |  | 247.9392 | 175.6119 | 129.6802 | 119.8825 | 42.0263 | 9.9539 | -1.5338 | 0.48611 | 8.7544 | 71.4511 | 148.9057 | 285.5541
| Block 15: 130-140 mills/kWh | 2761.2969 | 4584.6409 | 916.9282 | 5501.5691 | 6615.1077 | 2829.6646 | 17453.3008 | 83.1438 | 139.109 | 0.42776 | 26.2325 | 261.3088 | 190.8153 | 154.5787 | 131.8433 | 38.5248 | 19.743 | 9.9995 | 9.4529 | 20.2781 | 115.8517 | 189.1068 | 329.9888 |  | 247.9392 | 175.6119 | 129.6802 | 120.3536 | 44.5717 | 12.0718 | 19.1436 | 14.5931 | 18.4478 | 72.9324 | 148.9057 | 285.5541
| Block 16: 140-150 mills/kWh | 0 | 0 | 0 | 0 | 0 | 0 | 0 | 0 | 0 | 0 | 0 | 0 | 0 | 0 | 0 | 0 | 0 | 0 | 0 | 0 | 0 | 0 | 0 |  | 0 | 0 | 0 | 0 | 0 | 0 | 0 | 0 | 0 | 0 | 0 | 0
| Block 17: 150-160 mills/kWh | 0 | 0 | 0 | 0 | 0 | 0 | 0 | 0 | 0 | 0 | 0 | 0 | 0 | 0 | 0 | 0 | 0 | 0 | 0 | 0 | 0 | 0 | 0 |  | 0 | 0 | 0 | 0 | 0 | 0 | 0 | 0 | 0 | 0 | 0 | 0
| Block 18: 160-170 mills/kWh | 0 | 0 | 0 | 0 | 0 | 0 | 0 | 0 | 0 | 0 | 0 | 0 | 0 | 0 | 0 | 0 | 0 | 0 | 0 | 0 | 0 | 0 | 0 |  | 0 | 0 | 0 | 0 | 0 | 0 | 0 | 0 | 0 | 0 | 0 | 0
| Block 19: 170-180 mills/kWh | 0 | 0 | 0 | 0 | 0 | 0 | 0 | 0 | 0 | 0 | 0 | 0 | 0 | 0 | 0 | 0 | 0 | 0 | 0 | 0 | 0 | 0 | 0 |  | 0 | 0 | 0 | 0 | 0 | 0 | 0 | 0 | 0 | 0 | 0 | 0
| Block 20: 180-190 mills/kWh | 0 | 0 | 0 | 0 | 0 | 0 | 0 | 0 | 0 | 0 | 0 | 0 | 0 | 0 | 0 | 0 | 0 | 0 | 0 | 0 | 0 | 0 | 0 |  | 0 | 0 | 0 | 0 | 0 | 0 | 0 | 0 | 0 | 0 | 0 | 0
| Block 21: 190-200 mills/kWh | 0 | 0 | 0 | 0 | 0 | 0 | 0 | 0 | 0 | 0 | 0 | 0 | 0 | 0 | 0 | 0 | 0 | 0 | 0 | 0 | 0 | 0 | 0 |  | 0 | 0 | 0 | 0 | 0 | 0 | 0 | 0 | 0 | 0 | 0 | 0
| Block 22: > 200 mills/kWh | 30.0661 | 161.6468 | 32.3294 | 193.9762 | 233.2377 | 29.2262 | 56516.4921 | 321.2419 | 537.5299 | 0.12758 | 0.28563 | 2.4716 | 1.8048 | 1.4621 | 1.2762 | 0.5072 | 0.34833 | 1.2001 | 1.199 | 0.63883 | 1.1754 | 1.7886 | 3.1212 |  | 2.3451 | 1.661 | 1.2266 | 1.1464 | 0.46509 | 0.15038 | 0.53452 | 0.37917 | 0.34018 | 0.71514 | 1.4084 | 2.7009
Shaped Savings Results; By Category and sorted by TRC BC ratio
[13 empty] | Savings Allocation by Cost Bin and Month for Segments 1 Feb: Savings Allocation by Category and Month for Segments 1 |  |  | Savings Allocation by Category and Month for Segments 2
Category | Measure | Busbar Savings | First Cost | Admin Cost | First Year Program Cost | PV Cost | PV Benefits | Unit Program Cost: First Year Program Cost in $/average annual kW saved | Utility System Net Levelized Cost (Net of T&D Capacity Benefits, Act Credit & Risk-Mitigation) in mills/kWh | TRC Net Levelized Cost (Net of All Benefits) in mills/kWh | TRC B/C Ratio | Net Electric & Gas System CO2 Avoided (Lifetime Tons) | Wholesale KW | Jan | Feb | Mar | Apr | May | Jun | Jul | Aug | Sep | Oct | Nov | Dec |  | Jan | Feb | Mar | Apr | May | Jun | Jul | Aug | Sep | Oct | Nov | Dec
HVAC Conversion - FAF w/CAC to ASHP 8.5 HSPF/14SEER + HZ23 |  | 3179.9665 | 3836.9061 | 767.3812 | 4604.2873 | 5536.2127 | 3148.9179 | 12683.642 | 56.5389 | 93.4835 | 0.56879 | 30.21 | 1.1109 | 271.9306 | 198.5717 | 160.8621 | 139.464 | 51.1738 | 33.0857 | 96.1961 | 95.9428 | 55.793 | 126.7401 | 196.7938 | 343.4023 |  | 258.0176 | 182.7502 | 134.9515 | 125.8707 | 49.7601 | 15.3719 | 47.3509 | 33.8994 | 32.0562 | 77.8619 | 154.9585 | 297.1614
HVAC Conversion - FAF to ASHP 8.5 HSPF/14SEER + HZ23CZ23 |  | 2509.022 | 4164.7257 | 832.9451 | 4997.6708 | 6009.2185 | 3262.5206 | 17448.8688 | 81.1366 | 118.7817 | 0.54292 | 23.8357 | 1.0575 | 258.8595 | 189.0267 | 153.1298 | 128.9367 | 29.9755 | 10.2931 | -53.4772 | -54.2519 | -5.5419 | 110.2005 | 187.3343 | 326.8957 |  | 245.6152 | 173.9658 | 128.4646 | 118.7638 | 41.6593 | 9.883 | -1.3008 | 0.63071 | 8.7748 | 70.797 | 147.51 | 282.8775
HVAC Upgrade - Heat Pump Upgrade to 9.0 HSPF/14 SEER + HZ1CZ23 |  | 71.1911 | 80.8234 | 16.1647 | 96.9881 | 116.6189 | 62.1451 | 11934.3011 | 52.3001 | 94.5475 | 0.53289 | 0.67632 | 0.024528 | 6.0039 | 4.3842 | 3.5516 | 3.0864 | 1.1653 | 0.77064 | 2.3986 | 2.394 | 1.3429 | 2.8181 | 4.345 | 7.5819 |  | 5.6967 | 4.0349 | 2.9796 | 2.7811 | 1.1095 | 0.34839 | 1.1333 | 0.80837 | 0.74893 | 1.7254 | 3.4213 | 6.561
HVAC Upgrade - Heat Pump Upgrade to 9.0 HSPF/14 SEER + HZ1CZ1 |  | 70.4209 | 80.8234 | 16.1647 | 96.9881 | 116.6189 | 61.7441 | 12064.831 | 52.8721 | 95.5816 | 0.52945 | 0.66901 | 0.024528 | 6.0039 | 4.3842 | 3.5516 | 3.0808 | 1.1375 | 0.73912 | 2.1829 | 2.1776 | 1.2557 | 2.8025 | 4.345 | 7.5819 |  | 5.6967 | 4.0349 | 2.9796 | 2.7795 | 1.101 | 0.34133 | 1.0643 | 0.76134 | 0.71661 | 1.7205 | 3.4213 | 6.561
HVAC Conversion - FAF to ASHP 8.5 HSPF/14SEER + HZ23CZ1 |  | 3001.648 | 4602.7068 | 920.5414 | 5523.2482 | 6641.1747 | 3414.5163 | 16119.0301 | 75.279 | 117.3345 | 0.51414 | 28.5159 | 1.1515 | 281.8621 | 205.8239 | 166.7371 | 142.3844 | 42.3927 | 22.2437 | 17.2703 | 16.7045 | 24.4951 | 125.4311 | 203.9811 | 355.9441 |  | 267.441 | 189.4247 | 139.8802 | 129.8672 | 48.3327 | 13.2336 | 22.7226 | 17.1553 | 20.8707 | 78.8174 | 160.618 | 308.0144
HVAC Conversion - FAF to ASHP 8.5 HSPF/14SEER + HZ1CZ23 |  | 2530.2967 | 4141.1588 | 828.2318 | 4969.3906 | 5975.2142 | 2947.804 | 17204.2517 | 79.6403 | 126.2675 | 0.49334 | 24.0379 | 1.0675 | 261.3088 | 190.8153 | 154.5787 | 130.1385 | 30.1699 | 10.2896 | -54.6734 | -55.458 | -5.8735 | 111.1935 | 189.1068 | 329.9888 |  | 247.9392 | 175.6119 | 129.6802 | 119.8825 | 42.0263 | 9.9539 | -1.5338 | 0.48611 | 8.7544 | 71.4511 | 148.9057 | 285.5541
HVAC Conversion - FAF w/CAC to ASHP 8.5 HSPF/14SEER + HZ1 |  | 3055.7546 | 3825.4486 | 765.0897 | 4590.5383 | 5519.6808 | 2679.0715 | 13159.7987 | 59.406 | 106.6446 | 0.48537 | 29.03 | 1.0675 | 261.3088 | 190.8153 | 154.5787 | 134.0164 | 49.175 | 31.7933 | 92.4386 | 92.1952 | 53.6137 | 121.7896 | 189.1068 | 329.9888 |  | 247.9392 | 175.6119 | 129.6802 | 120.954 | 47.8164 | 14.7715 | 45.5014 | 32.5753 | 30.8041 | 74.8206 | 148.9057 | 285.5541
HVAC Conversion - FAF to ASHP 8.5 HSPF/14SEER + HZ1CZ1 |  | 2761.2969 | 4584.6409 | 916.9282 | 5501.5691 | 6615.1077 | 2829.6646 | 17453.3008 | 83.1438 | 139.109 | 0.42776 | 26.2325 | 1.0675 | 261.3088 | 190.8153 | 154.5787 | 131.8433 | 38.5248 | 19.743 | 9.9995 | 9.4529 | 20.2781 | 115.8517 | 189.1068 | 329.9888 |  | 247.9392 | 175.6119 | 129.6802 | 120.3536 | 44.5717 | 12.0718 | 19.1436 | 14.5931 | 18.4478 | 72.9324 | 148.9057 | 285.5541
HVAC Upgrade - Heat Pump Upgrade to 9.0 HSPF/14 SEER + HZ23CZ23 |  | 17.1295 | 80.8234 | 16.1647 | 96.9881 | 116.6189 | 16.5149 | 49599.6325 | 279.9282 | 468.2561 | 0.14161 | 0.16273 | 0.0056513 | 1.3833 | 1.0102 | 0.81832 | 0.7165 | 0.29478 | 0.2073 | 0.75608 | 0.75577 | 0.39168 | 0.66395 | 1.0011 | 1.7469 |  | 1.3126 | 0.92967 | 0.68651 | 0.64226 | 0.26363 | 0.086933 | 0.32616 | 0.23063 | 0.20305 | 0.4022 | 0.78829 | 1.5117
HVAC Upgrade - Heat Pump Upgrade to 9.0 HSPF/14 SEER + HZ23CZ1 |  | 12.9366 | 80.8234 | 16.1647 | 96.9881 | 116.6189 | 12.7113 | 65675.1436 | 375.9456 | 629.2558 | 0.109 | 0.1229 | 0.0044457 | 1.0882 | 0.79466 | 0.64375 | 0.55967 | 0.21242 | 0.14103 | 0.444 | 0.4432 | 0.24715 | 0.51145 | 0.78754 | 1.3742 |  | 1.0325 | 0.73134 | 0.54006 | 0.50415 | 0.20146 | 0.06345 | 0.20837 | 0.14854 | 0.13713 | 0.31294 | 0.62012 | 1.1892
Note on I6: :ProCost Periodic replacement costs and savings of the measure. These are costs and savings that occur periodically, but at different periods than annually. Can be positive or negative. Periodic replacement costs for both the measure and the baseline measure should be included if applicable. ProCost can analyze these costs in two ways dependent on the 'Repeat Periodic Replacement' switch in the ProData page. When set to 'On', ProCost repeats replacement costs for multiple times over the life of a measure depending on the input period and measure life. For example fluorescent lamps may have a 4-year replacement cycle that repeats 3 times in a 15-year measure life. When set to 'Off', ProCost reads the period as the year after installation that the replacement cost occurs and does not subsequently reinstall or repeat the replacement costs. For example a compressor may be replaced only once in the life of a heat-pump system. Example: A new fluorescent lighting systems may have a measure life of 15 years, and a lamp life of five years. Two lamps per fixture must be replaced at years 6 and 11. Lamp and labor costs, expressed as positive costs, are entered as a cost and the period would be entered as 5. The baseline measure may have a four year lamp life and would have required a three-lamp replacement at years 5, 9 and 13. Lamp and labor replacement costs would be entered as annual savings in dollars with a 4-year period. ProCost determines the net present value of the two cost streams.
Note on O6: :ProCost If the measure has gas savings for increases, enter the annual savings and shape of the savings here. Example: Clothes washer saves electric motor and dryer energy and gas water heat.
Note on A7: :ProCost Category for the measure. Individual measures can be grouped into categories. ProCost output is reported by measure and by category. All measures must belong to at least one category. Category name can be the same as measure name. Example: Measures can be combined into one category if they have components with different load shapes or measure lives. On wash machines there may be one load shape for the electric motor savings component, a second load shape for the electric water heat savings component and a third shape for electric dryer savings component.
Note on B7: :ProCost Name of Measure. User-defined. For PTR measures, defined naming conventions apply.
Note on C7: :ProCost Annual electric savings for the measure in kWh at the site. May be positive, negative or zero. Savings are incremental to the baseline alternative.
Note on D7: :ProCost Physical life of the measure in years. Must be >=1.
Note on E7: :ProCost Initial cost to install the measure in dollars. Costs are incremental to the baseline alternative. Dollars must be denominated in the same year as 'Input Cost Reference Year' input on the ProData page.
Note on F7: :ProCost Annual operations and maintenance cost for the measure in dollars. Must be incremental cost over the baseline alternative. May be positive, negative or zero. Dollars must be denominated in the same year as 'Input Cost Reference Year' input on the ProData page. O&M costs are entered as positive values. Negative values represent O&M savings compared to the baseline alternative. Example: Annualized maintenance cost for a heat pump heating system compared to a baseline electric resistance heating system.
Note on G7: :ProCost Name of the pointer to the shape of the savings. The shapes represent the daily and monthly shape of the savings in four time segments for each month of the year. Shape of the savings is relative to the baseline alternative. These shapes are in the MC_AND_Loadshape file.
Note on H7: :ProCost Annual value of any non-energy benefits of the measure, relative to the baseline alternative. Expressed in dollars per year and denominated in dollars of the 'Cost Reference Year'. Positive value represents dollar savings. Negative value represents dollar cost. Example: Water, detergent and sewer savings from efficient clothes washer.
Note on I7: : Cost in dollars that is incurred for Period 1. Positive value if cost. Negative value if savings. Dollars must be denominated in the same year as 'Input Cost Reference Year' input on the ProData page.
Note on J7: :ProCost Duration of Period1. The time at which Period 1 costs, or savings, occur. In years.
Note on K7: : Cost in dollars that is incurred for Period 2 Positive value if cost. Negative value if savings. Dollars must be denominated in the same year as 'Input Cost Reference Year' input on the ProData page.
Note on L7: :ProCost Duration of Period 2. The time at which Period 2 costs, or savings, occur. In years.
Note on M7: : Cost in dollars that is incurred for Period 3. Positive value if cost. Negative value if savings. Dollars must be denominated in the same year as 'Input Cost Reference Year' input on the ProData page.
Note on N7: :ProCost Duration of Period 3. The time at which Period 3 costs, or savings, occur. In years.
Note on O7: : Annual gas savings, or increases, in therms.
Note on P7: :ProCost Name of the pointer to the shape of the savings. The shapes represent the daily and monthly shape of the savings in four time segments for each month of the year. Shape of the savings is relative to the baseline alternative. These shapes are in the MC_AND_Loadshape file.
Note on BH52: Direct and program administrative costs incurred by the utility system minus benefits that accrue to the utility system.There are separate Utility System Net Levelized Costs for the electric and the gas system. Utility system benefits include deferred transmission and distribution system capacity, risk-mitigation and Regional Act credit all of which are user-determined inputs.Utility System benefits do not include any non-energy benefits such as, other-fuel benefits, O&M benefits or periodic replacement benefits which generally accrue to the customer or to non-utility sponsors. Utility System Net Levelized Costs correspond to Utility System B/C ratio with regard to the costs and benefits included. Benefits are subtracted from costs, then levelized over the life of the measure The Risk-Mitigation credit is used to determine program cost-effectiveness and impacts both the Utility System B/C ratio and the Utility System Net Levelized Cost. If the Risk-Mitigation credit is non-zero, the Utility System Net Levelized Cost will be reduced by the Risk-Mitigation benefit. When using ProCost to build conservation supply curves, the user should set the Risk-Mitigation Credit to zero so the credit is not reflected in the supply curves.
Note on BM52: Direct and program administrative costs of the measure to sponsor. Separate costs for each sponsor. Depends on share of costs incurred by sponsor, sponsor cost of capital, and financing term which are user-defined inputs. Includes applicable Capital, O&M, Periodic Replacement and Program Administrative costs. Sponsor costs are levelized over program life. Does not include any adjustments for benefit. NOTE: Units are per kWh for 'Electric' runs and per therm for 'Gas' runs for all sponsors.
Note on CE52: All costs minus all benefits regardless of which sponsor incurs the cost or accrues the benefits. TRC Net Levelized Cost includes all applicable costs and all benefits. In addition to energy system costs and benefits, TRC Net Levelized Cost includes non-energy, other-fuel, O&M, periodic-replacement and risk-mitigation benefits and costs. TRC Net Levelized Cost corresponds to TRC B/C ratios with regard to the costs and benefits included. Benefits are subtracted from costs, then levelized over the life of the measure. The Risk-Mitigation credit is used to determine program cost-effectiveness and impacts both the TRC B/C ratio and the TRC Net Levelized Cost. If Risk-Mitigation credit is non-zero, TRC Levelized Cost will be reduced by the risk-mitigation benefit. When using ProCost to build conservation supply curves, the user should set the Risk-Mitigation Credit to zero so the credit is not reflected in the supply curves.
Note on CW52: Direct and program administrative costs incurred by the utility system minus benefits that accrue to the utility system.There are separate Utility System Net Levelized Costs for the electric and the gas system. Utility system benefits include deferred transmission and distribution system capacity, risk-mitigation and Regional Act credit all of which are user-determined inputs.Utility System benefits do not include any non-energy benefits such as, other-fuel benefits, O&M benefits or periodic replacement benefits which generally accrue to the customer or to non-utility sponsors. Utility System Net Levelized Costs correspond to Utility System B/C ratio with regard to the costs and benefits included. Benefits are subtracted from costs, then levelized over the life of the measure The Risk-Mitigation credit is used to determine program cost-effectiveness and impacts both the Utility System B/C ratio and the Utility System Net Levelized Cost. If the Risk-Mitigation credit is non-zero, the Utility System Net Levelized Cost will be reduced by the Risk-Mitigation benefit. When using ProCost to build conservation supply curves, the user should set the Risk-Mitigation Credit to zero so the credit is not reflected in the supply curves.
Note on BH75: Direct and program administrative costs incurred by the utility system minus benefits that accrue to the utility system.There are separate Utility System Net Levelized Costs for the electric and the gas system. Utility system benefits include deferred transmission and distribution system capacity, risk-mitigation and Regional Act credit all of which are user-determined inputs.Utility System benefits do not include any non-energy benefits such as, other-fuel benefits, O&M benefits or periodic replacement benefits which generally accrue to the customer or to non-utility sponsors. Utility System Net Levelized Costs correspond to Utility System B/C ratio with regard to the costs and benefits included. Benefits are subtracted from costs, then levelized over the life of the measure The Risk-Mitigation credit is used to determine program cost-effectiveness and impacts both the Utility System B/C ratio and the Utility System Net Levelized Cost. If the Risk-Mitigation credit is non-zero, the Utility System Net Levelized Cost will be reduced by the Risk-Mitigation benefit. When using ProCost to build conservation supply curves, the user should set the Risk-Mitigation Credit to zero so the credit is not reflected in the supply curves.
Note on BM75: Direct and program administrative costs of the measure to sponsor. Separate costs for each sponsor. Depends on share of costs incurred by sponsor, sponsor cost of capital, and financing term which are user-defined inputs. Includes applicable Capital, O&M, Periodic Replacement and Program Administrative costs. Sponsor costs are levelized over program life. Does not include any adjustments for benefit. NOTE: Units are per kWh for 'Electric' runs and per therm for 'Gas' runs for all sponsors.
Note on CE75: All costs minus all benefits regardless of which sponsor incurs the cost or accrues the benefits. TRC Net Levelized Cost includes all applicable costs and all benefits. In addition to energy system costs and benefits, TRC Net Levelized Cost includes non-energy, other-fuel, O&M, periodic-replacement and risk-mitigation benefits and costs. TRC Net Levelized Cost corresponds to TRC B/C ratios with regard to the costs and benefits included. Benefits are subtracted from costs, then levelized over the life of the measure. The Risk-Mitigation credit is used to determine program cost-effectiveness and impacts both the TRC B/C ratio and the TRC Net Levelized Cost. If Risk-Mitigation credit is non-zero, TRC Levelized Cost will be reduced by the risk-mitigation benefit. When using ProCost to build conservation supply curves, the user should set the Risk-Mitigation Credit to zero so the credit is not reflected in the supply curves.
Note on CW75: Direct and program administrative costs incurred by the utility system minus benefits that accrue to the utility system.There are separate Utility System Net Levelized Costs for the electric and the gas system. Utility system benefits include deferred transmission and distribution system capacity, risk-mitigation and Regional Act credit all of which are user-determined inputs.Utility System benefits do not include any non-energy benefits such as, other-fuel benefits, O&M benefits or periodic replacement benefits which generally accrue to the customer or to non-utility sponsors. Utility System Net Levelized Costs correspond to Utility System B/C ratio with regard to the costs and benefits included. Benefits are subtracted from costs, then levelized over the life of the measure The Risk-Mitigation credit is used to determine program cost-effectiveness and impacts both the Utility System B/C ratio and the Utility System Net Levelized Cost. If the Risk-Mitigation credit is non-zero, the Utility System Net Levelized Cost will be reduced by the Risk-Mitigation benefit. When using ProCost to build conservation supply curves, the user should set the Risk-Mitigation Credit to zero so the credit is not reflected in the supply curves.

## Segmented
Measure Index
Collapse HZ2 & HZ3 and CZ2 & CZ3 |  |  | 4 | 5 | 6 | 7 | 8 | 9 | 10 | 11 | 12 | 13 | 14 | 15 | 16 | 17
| Input Data |  | 10: Periodic Replacement Costs and Savings and Replacement Period; 16: Gas Inputs
| Category Name | Measure Name | Savings (kwh/yr) | Life (yrs) | Capital Cost | Annual O&M | Shape Pointer | Non-E Val ($/yr) | Cost 1 ($) | Period 1 | Cost 2 ($) | Period 2 | Cost 3 ($) | Period 3 | Savings (therms/yr) | Shape Pointer
HZ1CZ1 | HVAC Upgrade - Heat Pump Upgrade to 9.0 HSPF/14 SEER | Heating Savings | 65.181 | 15 | 80.8234 | 0 | R-All-HVAC-ASHP-All-All-E | 0.4575 | 0 | 0 | 0 | 0 | 0 | 0 | 0
HZ1CZ2 | HVAC Upgrade - Heat Pump Upgrade to 9.0 HSPF/14 SEER | Heating Savings | 34.7632 | 15 | 43.1058 | 0 | R-All-HVAC-ASHP-All-All-E | 0.244 | 0 | 0 | 0 | 0 | 0 | 0 | 0
HZ1CZ3 | HVAC Upgrade - Heat Pump Upgrade to 9.0 HSPF/14 SEER | Heating Savings | 30.4178 | 15 | 37.7176 | 0 | R-All-HVAC-ASHP-All-All-E | 0.2135 | 0 | 0 | 0 | 0 | 0 | 0 | 0
HZ2CZ1 | HVAC Upgrade - Heat Pump Upgrade to 9.0 HSPF/14 SEER | Heating Savings | 9.1298 | 15 | 43.5203 | 0 | R-All-HVAC-ASHP-All-All-E | 0.1454 | 0 | 0 | 0 | 0 | 0 | 0 | 0
HZ2CZ2 | HVAC Upgrade - Heat Pump Upgrade to 9.0 HSPF/14 SEER | Heating Savings | 7.3719 | 15 | 35.1406 | 0 | R-All-HVAC-ASHP-All-All-E | 0.1174 | 0 | 0 | 0 | 0 | 0 | 0 | 0
HZ2CZ3 | HVAC Upgrade - Heat Pump Upgrade to 9.0 HSPF/14 SEER | Heating Savings | 6.6347 | 15 | 31.6266 | 0 | R-All-HVAC-ASHP-All-All-E | 0.10566 | 0 | 0 | 0 | 0 | 0 | 0 | 0
HZ3CZ1 | HVAC Upgrade - Heat Pump Upgrade to 9.0 HSPF/14 SEER | Heating Savings | 2.6845 | 15 | 37.3031 | 0 | R-All-HVAC-ASHP-All-All-E | 0.042753 | 0 | 0 | 0 | 0 | 0 | 0 | 0
HZ3CZ2 | HVAC Upgrade - Heat Pump Upgrade to 9.0 HSPF/14 SEER | Heating Savings | 0.75866 | 15 | 10.5422 | 0 | R-All-HVAC-ASHP-All-All-E | 0.012082 | 0 | 0 | 0 | 0 | 0 | 0 | 0
HZ3CZ3 | HVAC Upgrade - Heat Pump Upgrade to 9.0 HSPF/14 SEER | Heating Savings | 0.25289 | 15 | 3.5141 | 0 | R-All-HVAC-ASHP-All-All-E | 0.0040275 | 0 | 0 | 0 | 0 | 0 | 0 | 0
HZ1CZ1 | HVAC Conversion - FAF to ASHP 8.5 HSPF/14SEER | Heating Savings | 2836.8798 | 15 | 4584.6409 | 0 | R-All-HVAC-ASHP-All-All-E | 19.6587 | 0 | 0 | 0 | 0 | 0 | 0 | 0
HZ1CZ2 | HVAC Conversion - FAF to ASHP 8.5 HSPF/14SEER | Heating Savings | 1513.0026 | 15 | 2234.3347 | 0 | R-All-HVAC-ASHP-All-All-E | 10.4846 | 0 | 0 | 0 | 0 | 0 | 0 | 0
HZ1CZ3 | HVAC Conversion - FAF to ASHP 8.5 HSPF/14SEER | Heating Savings | 1323.8772 | 15 | 1906.8241 | 0 | R-All-HVAC-ASHP-All-All-E | 9.1741 | 0 | 0 | 0 | 0 | 0 | 0 | 0
HZ2CZ1 | HVAC Conversion - FAF to ASHP 8.5 HSPF/14SEER | Heating Savings | 1431.9264 | 15 | 2482.7102 | 0 | R-All-HVAC-ASHP-All-All-E | 22.805 | 0 | 0 | 0 | 0 | 0 | 0 | 0
HZ2CZ2 | HVAC Conversion - FAF to ASHP 8.5 HSPF/14SEER | Heating Savings | 1156.2138 | 15 | 1831.5942 | 0 | R-All-HVAC-ASHP-All-All-E | 18.4139 | 0 | 0 | 0 | 0 | 0 | 0 | 0
HZ2CZ3 | HVAC Conversion - FAF to ASHP 8.5 HSPF/14SEER | Heating Savings | 1040.5925 | 15 | 1607.7002 | 0 | R-All-HVAC-ASHP-All-All-E | 16.5725 | 0 | 0 | 0 | 0 | 0 | 0 | 0
HZ3CZ1 | HVAC Conversion - FAF to ASHP 8.5 HSPF/14SEER | Heating Savings | 1628.0889 | 15 | 2119.9966 | 0 | R-All-HVAC-ASHP-All-All-E | 25.9291 | 0 | 0 | 0 | 0 | 0 | 0 | 0
HZ3CZ2 | HVAC Conversion - FAF to ASHP 8.5 HSPF/14SEER | Heating Savings | 460.1121 | 15 | 547.4511 | 0 | R-All-HVAC-ASHP-All-All-E | 7.3278 | 0 | 0 | 0 | 0 | 0 | 0 | 0
HZ3CZ3 | HVAC Conversion - FAF to ASHP 8.5 HSPF/14SEER | Heating Savings | 153.3707 | 15 | 177.9801 | 0 | R-All-HVAC-ASHP-All-All-E | 2.4426 | 0 | 0 | 0 | 0 | 0 | 0 | 0
HZ1 | HVAC Conversion - FAF w/CAC to ASHP 8.5 HSPF/14SEER | Heating Savings | 2836.8798 | 15 | 3825.4486 | 0 | R-All-HVAC-ASHP-All-All-E | 19.6587 | 0 | 0 | 0 | 0 | 0 | 0 | 0
HZ2 | HVAC Conversion - FAF w/CAC to ASHP 8.5 HSPF/14SEER | Heating Savings | 1762.167 | 15 | 2544.7132 | 0 | R-All-HVAC-ASHP-All-All-E | 28.0644 | 0 | 0 | 0 | 0 | 0 | 0 | 0
HZ3 | HVAC Conversion - FAF w/CAC to ASHP 8.5 HSPF/14SEER | Heating Savings | 1190.0278 | 15 | 1292.1929 | 0 | R-All-HVAC-ASHP-All-All-E | 18.9525 | 0 | 0 | 0 | 0 | 0 | 0 | 0
HZ1CZ1 | HVAC Upgrade - Heat Pump Upgrade to 9.0 HSPF/14 SEER | Cooling Savings | 0.19675 | 15 | 0 | 0 | R-All-HVAC-CAC-All-All-E | 0 | 0 | 0 | 0 | 0 | 0 | 0 | 0
HZ1CZ2 | HVAC Upgrade - Heat Pump Upgrade to 9.0 HSPF/14 SEER | Cooling Savings | 0.28132 | 15 | 0 | 0 | R-All-HVAC-CAC-All-All-E | 0 | 0 | 0 | 0 | 0 | 0 | 0 | 0
HZ1CZ3 | HVAC Upgrade - Heat Pump Upgrade to 9.0 HSPF/14 SEER | Cooling Savings | 0.63409 | 15 | 0 | 0 | R-All-HVAC-CAC-All-All-E | 0 | 0 | 0 | 0 | 0 | 0 | 0 | 0
HZ2CZ1 | HVAC Upgrade - Heat Pump Upgrade to 9.0 HSPF/14 SEER | Cooling Savings | 0.10594 | 15 | 0 | 0 | R-All-HVAC-CAC-All-All-E | 0 | 0 | 0 | 0 | 0 | 0 | 0 | 0
HZ2CZ2 | HVAC Upgrade - Heat Pump Upgrade to 9.0 HSPF/14 SEER | Cooling Savings | 0.22933 | 15 | 0 | 0 | R-All-HVAC-CAC-All-All-E | 0 | 0 | 0 | 0 | 0 | 0 | 0 | 0
HZ2CZ3 | HVAC Upgrade - Heat Pump Upgrade to 9.0 HSPF/14 SEER | Cooling Savings | 0.53169 | 15 | 0 | 0 | R-All-HVAC-CAC-All-All-E | 0 | 0 | 0 | 0 | 0 | 0 | 0 | 0
HZ3CZ1 | HVAC Upgrade - Heat Pump Upgrade to 9.0 HSPF/14 SEER | Cooling Savings | 0.09081 | 15 | 0 | 0 | R-All-HVAC-CAC-All-All-E | 0 | 0 | 0 | 0 | 0 | 0 | 0 | 0
HZ3CZ2 | HVAC Upgrade - Heat Pump Upgrade to 9.0 HSPF/14 SEER | Cooling Savings | 0.0688 | 15 | 0 | 0 | R-All-HVAC-CAC-All-All-E | 0 | 0 | 0 | 0 | 0 | 0 | 0 | 0
HZ3CZ3 | HVAC Upgrade - Heat Pump Upgrade to 9.0 HSPF/14 SEER | Cooling Savings | 0.059077 | 15 | 0 | 0 | R-All-HVAC-CAC-All-All-E | 0 | 0 | 0 | 0 | 0 | 0 | 0 | 0
HZ1CZ1 | HVAC Conversion - FAF to ASHP 8.5 HSPF/14SEER | Cooling Savings | -274.7443 | 15 | 0 | 0 | R-All-HVAC-CAC-All-All-E | 22.3617 | 0 | 0 | 0 | 0 | 0 | 0 | 0
HZ1CZ2 | HVAC Conversion - FAF to ASHP 8.5 HSPF/14SEER | Cooling Savings | -207.8204 | 15 | 0 | 0 | R-All-HVAC-CAC-All-All-E | 16.9147 | 0 | 0 | 0 | 0 | 0 | 0 | 0
HZ1CZ3 | HVAC Conversion - FAF to ASHP 8.5 HSPF/14SEER | Cooling Savings | -282.4589 | 15 | 0 | 0 | R-All-HVAC-CAC-All-All-E | 22.9896 | 0 | 0 | 0 | 0 | 0 | 0 | 0
HZ2CZ1 | HVAC Conversion - FAF to ASHP 8.5 HSPF/14SEER | Cooling Savings | -147.9392 | 15 | 0 | 0 | R-All-HVAC-CAC-All-All-E | 12.0409 | 0 | 0 | 0 | 0 | 0 | 0 | 0
HZ2CZ2 | HVAC Conversion - FAF to ASHP 8.5 HSPF/14SEER | Cooling Savings | -169.4188 | 15 | 0 | 0 | R-All-HVAC-CAC-All-All-E | 13.7892 | 0 | 0 | 0 | 0 | 0 | 0 | 0
HZ2CZ3 | HVAC Conversion - FAF to ASHP 8.5 HSPF/14SEER | Cooling Savings | -236.8444 | 15 | 0 | 0 | R-All-HVAC-CAC-All-All-E | 19.277 | 0 | 0 | 0 | 0 | 0 | 0 | 0
HZ3CZ1 | HVAC Conversion - FAF to ASHP 8.5 HSPF/14SEER | Cooling Savings | -126.805 | 15 | 0 | 0 | R-All-HVAC-CAC-All-All-E | 10.3208 | 0 | 0 | 0 | 0 | 0 | 0 | 0
HZ3CZ2 | HVAC Conversion - FAF to ASHP 8.5 HSPF/14SEER | Cooling Savings | -50.8257 | 15 | 0 | 0 | R-All-HVAC-CAC-All-All-E | 4.1367 | 0 | 0 | 0 | 0 | 0 | 0 | 0
HZ3CZ3 | HVAC Conversion - FAF to ASHP 8.5 HSPF/14SEER | Cooling Savings | -26.316 | 15 | 0 | 0 | R-All-HVAC-CAC-All-All-E | 2.1419 | 0 | 0 | 0 | 0 | 0 | 0 | 0
|  |  | 4 | 5 | 6 | 7 | 8 | 9 | 10 | 11 | 12 | 13 | 14 | 15 | 16 | 17
| Input Data |  | 10: Periodic Replacement Costs and Savings and Replacement Period; 16: Gas Inputs
| Category Name | Measure Name | Savings (kwh/yr) | Life (yrs) | Capital Cost | Annual O&M | Shape Pointer | Non-E Val ($/yr) | Cost 1 ($) | Period 1 | Cost 2 ($) | Period 2 | Cost 3 ($) | Period 3 | Savings (therms/yr) | Shape Pointer
HZ1CZ1 | HVAC Upgrade - Heat Pump Upgrade to 9.0 HSPF/14 SEER | Heating Savings | 65.181 | 15 | 80.8234 | 0 | R-All-HVAC-ASHP-All-All-E | 0.4575 | 0 | 0 | 0 | 0 | 0 | 0 | 0
HZ1CZ23 | HVAC Upgrade - Heat Pump Upgrade to 9.0 HSPF/14 SEER | Heating Savings | 65.181 | 15 | 80.8234 | 0 | R-All-HVAC-ASHP-All-All-E | 0.4575 | 0 | 0 | 0 | 0 | 0 | 0 | 0
HZ23CZ1 | HVAC Upgrade - Heat Pump Upgrade to 9.0 HSPF/14 SEER | Heating Savings | 11.8143 | 15 | 80.8234 | 0 | R-All-HVAC-ASHP-All-All-E | 0.18815 | 0 | 0 | 0 | 0 | 0 | 0 | 0
HZ23CZ23 | HVAC Upgrade - Heat Pump Upgrade to 9.0 HSPF/14 SEER | Heating Savings | 15.0181 | 15 | 80.8234 | 0 | R-All-HVAC-ASHP-All-All-E | 0.23918 | 0 | 0 | 0 | 0 | 0 | 0 | 0
HZ1CZ1 | HVAC Conversion - FAF to ASHP 8.5 HSPF/14SEER | Heating Savings | 2836.8798 | 15 | 4584.6409 | 0 | R-All-HVAC-ASHP-All-All-E | 19.6587 | 0 | 0 | 0 | 0 | 0 | 0 | 0
HZ1CZ23 | HVAC Conversion - FAF to ASHP 8.5 HSPF/14SEER | Heating Savings | 2836.8798 | 15 | 4141.1588 | 0 | R-All-HVAC-ASHP-All-All-E | 19.6587 | 0 | 0 | 0 | 0 | 0 | 0 | 0
HZ23CZ1 | HVAC Conversion - FAF to ASHP 8.5 HSPF/14SEER | Heating Savings | 3060.0153 | 15 | 4602.7068 | 0 | R-All-HVAC-ASHP-All-All-E | 48.734 | 0 | 0 | 0 | 0 | 0 | 0 | 0
HZ23CZ23 | HVAC Conversion - FAF to ASHP 8.5 HSPF/14SEER | Heating Savings | 2810.2891 | 15 | 4164.7257 | 0 | R-All-HVAC-ASHP-All-All-E | 44.7569 | 0 | 0 | 0 | 0 | 0 | 0 | 0
HZ1 | HVAC Conversion - FAF w/CAC to ASHP 8.5 HSPF/14SEER | Heating Savings | 2836.8798 | 15 | 3825.4486 | 0 | R-All-HVAC-ASHP-All-All-E | 19.6587 | 0 | 0 | 0 | 0 | 0 | 0 | 0
HZ23 | HVAC Conversion - FAF w/CAC to ASHP 8.5 HSPF/14SEER | Heating Savings | 2952.1948 | 15 | 3836.9061 | 0 | R-All-HVAC-ASHP-All-All-E | 47.0169 | 0 | 0 | 0 | 0 | 0 | 0 | 0
HZ1CZ1 | HVAC Upgrade - Heat Pump Upgrade to 9.0 HSPF/14 SEER | Cooling Savings | 0.19675 | 15 | 0 | 0 | R-All-HVAC-CAC-All-All-E | 0 | 0 | 0 | 0 | 0 | 0 | 0 | 0
HZ1CZ23 | HVAC Upgrade - Heat Pump Upgrade to 9.0 HSPF/14 SEER | Cooling Savings | 0.91541 | 15 | 0 | 0 | R-All-HVAC-CAC-All-All-E | 0 | 0 | 0 | 0 | 0 | 0 | 0 | 0
HZ23CZ1 | HVAC Upgrade - Heat Pump Upgrade to 9.0 HSPF/14 SEER | Cooling Savings | 0.19675 | 15 | 0 | 0 | R-All-HVAC-CAC-All-All-E | 0 | 0 | 0 | 0 | 0 | 0 | 0 | 0
HZ23CZ23 | HVAC Upgrade - Heat Pump Upgrade to 9.0 HSPF/14 SEER | Cooling Savings | 0.8889 | 15 | 0 | 0 | R-All-HVAC-CAC-All-All-E | 0 | 0 | 0 | 0 | 0 | 0 | 0 | 0
HZ1CZ1 | HVAC Conversion - FAF to ASHP 8.5 HSPF/14SEER | Cooling Savings | -274.7443 | 15 | 0 | 0 | R-All-HVAC-CAC-All-All-E | 22.3617 | 0 | 0 | 0 | 0 | 0 | 0 | 0
HZ1CZ23 | HVAC Conversion - FAF to ASHP 8.5 HSPF/14SEER | Cooling Savings | -490.2793 | 15 | 0 | 0 | R-All-HVAC-CAC-All-All-E | 39.9043 | 0 | 0 | 0 | 0 | 0 | 0 | 0
HZ23CZ1 | HVAC Conversion - FAF to ASHP 8.5 HSPF/14SEER | Cooling Savings | -274.7443 | 15 | 0 | 0 | R-All-HVAC-CAC-All-All-E | 22.3617 | 0 | 0 | 0 | 0 | 0 | 0 | 0
HZ23CZ23 | HVAC Conversion - FAF to ASHP 8.5 HSPF/14SEER | Cooling Savings | -483.405 | 15 | 0 | 0 | R-All-HVAC-CAC-All-All-E | 39.3448 | 0 | 0 | 0 | 0 | 0 | 0 | 0
Note on J4: :ProCost Periodic replacement costs and savings of the measure. These are costs and savings that occur periodically, but at different periods than annually. Can be positive or negative. Periodic replacement costs for both the measure and the baseline measure should be included if applicable. ProCost can analyze these costs in two ways dependent on the 'Repeat Periodic Replacement' switch in the ProData page. When set to 'On', ProCost repeats replacement costs for multiple times over the life of a measure depending on the input period and measure life. For example fluorescent lamps may have a 4-year replacement cycle that repeats 3 times in a 15-year measure life. When set to 'Off', ProCost reads the period as the year after installation that the replacement cost occurs and does not subsequently reinstall or repeat the replacement costs. For example a compressor may be replaced only once in the life of a heat-pump system. Example: A new fluorescent lighting systems may have a measure life of 15 years, and a lamp life of five years. Two lamps per fixture must be replaced at years 6 and 11. Lamp and labor costs, expressed as positive costs, are entered as a cost and the period would be entered as 5. The baseline measure may have a four year lamp life and would have required a three-lamp replacement at years 5, 9 and 13. Lamp and labor replacement costs would be entered as annual savings in dollars with a 4-year period. ProCost determines the net present value of the two cost streams.
Note on P4: :ProCost If the measure has gas savings for increases, enter the annual savings and shape of the savings here. Example: Clothes washer saves electric motor and dryer energy and gas water heat.
Note on B5: :ProCost Category for the measure. Individual measures can be grouped into categories. ProCost output is reported by measure and by category. All measures must belong to at least one category. Category name can be the same as measure name. Example: Measures can be combined into one category if they have components with different load shapes or measure lives. On wash machines there may be one load shape for the electric motor savings component, a second load shape for the electric water heat savings component and a third shape for electric dryer savings component.
Note on C5: :ProCost Name of Measure. User-defined. For PTR measures, defined naming conventions apply.
Note on D5: :ProCost Annual electric savings for the measure in kWh at the site. May be positive, negative or zero. Savings are incremental to the baseline alternative.
Note on E5: :ProCost Physical life of the measure in years. Must be >=1.
Note on F5: :ProCost Initial cost to install the measure in dollars. Costs are incremental to the baseline alternative. Dollars must be denominated in the same year as 'Input Cost Reference Year' input on the ProData page.
Note on G5: :ProCost Annual operations and maintenance cost for the measure in dollars. Must be incremental cost over the baseline alternative. May be positive, negative or zero. Dollars must be denominated in the same year as 'Input Cost Reference Year' input on the ProData page. O&M costs are entered as positive values. Negative values represent O&M savings compared to the baseline alternative. Example: Annualized maintenance cost for a heat pump heating system compared to a baseline electric resistance heating system.
Note on H5: :ProCost Name of the pointer to the shape of the savings. The shapes represent the daily and monthly shape of the savings in four time segments for each month of the year. Shape of the savings is relative to the baseline alternative. These shapes are in the MC_AND_Loadshape file.
Note on I5: :ProCost Annual value of any non-energy benefits of the measure, relative to the baseline alternative. Expressed in dollars per year and denominated in dollars of the 'Cost Reference Year'. Positive value represents dollar savings. Negative value represents dollar cost. Example: Water, detergent and sewer savings from efficient clothes washer.
Note on J5: : Cost in dollars that is incurred for Period 1. Positive value if cost. Negative value if savings. Dollars must be denominated in the same year as 'Input Cost Reference Year' input on the ProData page.
Note on K5: :ProCost Duration of Period1. The time at which Period 1 costs, or savings, occur. In years.
Note on L5: : Cost in dollars that is incurred for Period 2 Positive value if cost. Negative value if savings. Dollars must be denominated in the same year as 'Input Cost Reference Year' input on the ProData page.
Note on M5: :ProCost Duration of Period 2. The time at which Period 2 costs, or savings, occur. In years.
Note on N5: : Cost in dollars that is incurred for Period 3. Positive value if cost. Negative value if savings. Dollars must be denominated in the same year as 'Input Cost Reference Year' input on the ProData page.
Note on O5: :ProCost Duration of Period 3. The time at which Period 3 costs, or savings, occur. In years.
Note on P5: : Annual gas savings, or increases, in therms.
Note on Q5: :ProCost Name of the pointer to the shape of the savings. The shapes represent the daily and monthly shape of the savings in four time segments for each month of the year. Shape of the savings is relative to the baseline alternative. These shapes are in the MC_AND_Loadshape file.
Note on J60: :ProCost Periodic replacement costs and savings of the measure. These are costs and savings that occur periodically, but at different periods than annually. Can be positive or negative. Periodic replacement costs for both the measure and the baseline measure should be included if applicable. ProCost can analyze these costs in two ways dependent on the 'Repeat Periodic Replacement' switch in the ProData page. When set to 'On', ProCost repeats replacement costs for multiple times over the life of a measure depending on the input period and measure life. For example fluorescent lamps may have a 4-year replacement cycle that repeats 3 times in a 15-year measure life. When set to 'Off', ProCost reads the period as the year after installation that the replacement cost occurs and does not subsequently reinstall or repeat the replacement costs. For example a compressor may be replaced only once in the life of a heat-pump system. Example: A new fluorescent lighting systems may have a measure life of 15 years, and a lamp life of five years. Two lamps per fixture must be replaced at years 6 and 11. Lamp and labor costs, expressed as positive costs, are entered as a cost and the period would be entered as 5. The baseline measure may have a four year lamp life and would have required a three-lamp replacement at years 5, 9 and 13. Lamp and labor replacement costs would be entered as annual savings in dollars with a 4-year period. ProCost determines the net present value of the two cost streams.
Note on P60: :ProCost If the measure has gas savings for increases, enter the annual savings and shape of the savings here. Example: Clothes washer saves electric motor and dryer energy and gas water heat.
Note on B61: :ProCost Category for the measure. Individual measures can be grouped into categories. ProCost output is reported by measure and by category. All measures must belong to at least one category. Category name can be the same as measure name. Example: Measures can be combined into one category if they have components with different load shapes or measure lives. On wash machines there may be one load shape for the electric motor savings component, a second load shape for the electric water heat savings component and a third shape for electric dryer savings component.
Note on C61: :ProCost Name of Measure. User-defined. For PTR measures, defined naming conventions apply.
Note on D61: :ProCost Annual electric savings for the measure in kWh at the site. May be positive, negative or zero. Savings are incremental to the baseline alternative.
Note on E61: :ProCost Physical life of the measure in years. Must be >=1.
Note on F61: :ProCost Initial cost to install the measure in dollars. Costs are incremental to the baseline alternative. Dollars must be denominated in the same year as 'Input Cost Reference Year' input on the ProData page.
Note on G61: :ProCost Annual operations and maintenance cost for the measure in dollars. Must be incremental cost over the baseline alternative. May be positive, negative or zero. Dollars must be denominated in the same year as 'Input Cost Reference Year' input on the ProData page. O&M costs are entered as positive values. Negative values represent O&M savings compared to the baseline alternative. Example: Annualized maintenance cost for a heat pump heating system compared to a baseline electric resistance heating system.
Note on H61: :ProCost Name of the pointer to the shape of the savings. The shapes represent the daily and monthly shape of the savings in four time segments for each month of the year. Shape of the savings is relative to the baseline alternative. These shapes are in the MC_AND_Loadshape file.
Note on I61: :ProCost Annual value of any non-energy benefits of the measure, relative to the baseline alternative. Expressed in dollars per year and denominated in dollars of the 'Cost Reference Year'. Positive value represents dollar savings. Negative value represents dollar cost. Example: Water, detergent and sewer savings from efficient clothes washer.
Note on J61: : Cost in dollars that is incurred for Period 1. Positive value if cost. Negative value if savings. Dollars must be denominated in the same year as 'Input Cost Reference Year' input on the ProData page.
Note on K61: :ProCost Duration of Period1. The time at which Period 1 costs, or savings, occur. In years.
Note on L61: : Cost in dollars that is incurred for Period 2 Positive value if cost. Negative value if savings. Dollars must be denominated in the same year as 'Input Cost Reference Year' input on the ProData page.
Note on M61: :ProCost Duration of Period 2. The time at which Period 2 costs, or savings, occur. In years.
Note on N61: : Cost in dollars that is incurred for Period 3. Positive value if cost. Negative value if savings. Dollars must be denominated in the same year as 'Input Cost Reference Year' input on the ProData page.
Note on O61: :ProCost Duration of Period 3. The time at which Period 3 costs, or savings, occur. In years.
Note on P61: : Annual gas savings, or increases, in therms.
Note on Q61: :ProCost Name of the pointer to the shape of the savings. The shapes represent the daily and monthly shape of the savings in four time segments for each month of the year. Shape of the savings is relative to the baseline alternative. These shapes are in the MC_AND_Loadshape file.
Note on J160: :ProCost Periodic replacement costs and savings of the measure. These are costs and savings that occur periodically, but at different periods than annually. Can be positive or negative. Periodic replacement costs for both the measure and the baseline measure should be included if applicable. ProCost can analyze these costs in two ways dependent on the 'Repeat Periodic Replacement' switch in the ProData page. When set to 'On', ProCost repeats replacement costs for multiple times over the life of a measure depending on the input period and measure life. For example fluorescent lamps may have a 4-year replacement cycle that repeats 3 times in a 15-year measure life. When set to 'Off', ProCost reads the period as the year after installation that the replacement cost occurs and does not subsequently reinstall or repeat the replacement costs. For example a compressor may be replaced only once in the life of a heat-pump system. Example: A new fluorescent lighting systems may have a measure life of 15 years, and a lamp life of five years. Two lamps per fixture must be replaced at years 6 and 11. Lamp and labor costs, expressed as positive costs, are entered as a cost and the period would be entered as 5. The baseline measure may have a four year lamp life and would have required a three-lamp replacement at years 5, 9 and 13. Lamp and labor replacement costs would be entered as annual savings in dollars with a 4-year period. ProCost determines the net present value of the two cost streams.
Note on P160: :ProCost If the measure has gas savings for increases, enter the annual savings and shape of the savings here. Example: Clothes washer saves electric motor and dryer energy and gas water heat.
Note on B161: :ProCost Category for the measure. Individual measures can be grouped into categories. ProCost output is reported by measure and by category. All measures must belong to at least one category. Category name can be the same as measure name. Example: Measures can be combined into one category if they have components with different load shapes or measure lives. On wash machines there may be one load shape for the electric motor savings component, a second load shape for the electric water heat savings component and a third shape for electric dryer savings component.
Note on C161: :ProCost Name of Measure. User-defined. For PTR measures, defined naming conventions apply.
Note on D161: :ProCost Annual electric savings for the measure in kWh at the site. May be positive, negative or zero. Savings are incremental to the baseline alternative.
Note on E161: :ProCost Physical life of the measure in years. Must be >=1.
Note on F161: :ProCost Initial cost to install the measure in dollars. Costs are incremental to the baseline alternative. Dollars must be denominated in the same year as 'Input Cost Reference Year' input on the ProData page.
Note on G161: :ProCost Annual operations and maintenance cost for the measure in dollars. Must be incremental cost over the baseline alternative. May be positive, negative or zero. Dollars must be denominated in the same year as 'Input Cost Reference Year' input on the ProData page. O&M costs are entered as positive values. Negative values represent O&M savings compared to the baseline alternative. Example: Annualized maintenance cost for a heat pump heating system compared to a baseline electric resistance heating system.
Note on H161: :ProCost Name of the pointer to the shape of the savings. The shapes represent the daily and monthly shape of the savings in four time segments for each month of the year. Shape of the savings is relative to the baseline alternative. These shapes are in the MC_AND_Loadshape file.
Note on I161: :ProCost Annual value of any non-energy benefits of the measure, relative to the baseline alternative. Expressed in dollars per year and denominated in dollars of the 'Cost Reference Year'. Positive value represents dollar savings. Negative value represents dollar cost. Example: Water, detergent and sewer savings from efficient clothes washer.
Note on J161: : Cost in dollars that is incurred for Period 1. Positive value if cost. Negative value if savings. Dollars must be denominated in the same year as 'Input Cost Reference Year' input on the ProData page.
Note on K161: :ProCost Duration of Period1. The time at which Period 1 costs, or savings, occur. In years.
Note on L161: : Cost in dollars that is incurred for Period 2 Positive value if cost. Negative value if savings. Dollars must be denominated in the same year as 'Input Cost Reference Year' input on the ProData page.
Note on M161: :ProCost Duration of Period 2. The time at which Period 2 costs, or savings, occur. In years.
Note on N161: : Cost in dollars that is incurred for Period 3. Positive value if cost. Negative value if savings. Dollars must be denominated in the same year as 'Input Cost Reference Year' input on the ProData page.
Note on O161: :ProCost Duration of Period 3. The time at which Period 3 costs, or savings, occur. In years.
Note on P161: : Annual gas savings, or increases, in therms.
Note on Q161: :ProCost Name of the pointer to the shape of the savings. The shapes represent the daily and monthly shape of the savings in four time segments for each month of the year. Shape of the savings is relative to the baseline alternative. These shapes are in the MC_AND_Loadshape file.

## weighting
Climate Zone Combination | All | Only HZ2&3 and CZ2&3
HZ1 | 75.09% | 100%
HZ2 | 16.5% | 66.26%
HZ3 | 8.403% | 33.74%
HZ1CZ1 | 33% | 100%
HZ2CZ1 | 7% | 53.85%
HZ3CZ1 | 6% | 46.15%
HZ1CZ2 | 16% | 53.33%
HZ2CZ2 | 10% | 43.48%
HZ3CZ2 | 3% | 13.04%
HZ1CZ3 | 14% | 46.67%
HZ2CZ3 | 9% | 39.13%
HZ3CZ3 | 1% | 4.348%
New Homes
Since we don't have statistically significant distribution of new homes by climate zone, weight by population distribution
Heating Zone 1 - Cooling Zone 1 | HZ1CZ1 | 49.27%
Heating Zone 1 - Cooling Zone 2 | HZ1CZ2 | 17.17%
Heating Zone 1 - Cooling Zone 3 | HZ1CZ3 | 14.26%
Heating Zone 2 - Cooling Zone 1 | HZ2CZ1 | 2.753%
Heating Zone 2 - Cooling Zone 2 | HZ2CZ2 | 6.683%
Heating Zone 2 - Cooling Zone 3 | HZ2CZ3 | 4.906%
Heating Zone 3 - Cooling Zone 1 | HZ3CZ1 | 1.984%
Heating Zone 3 - Cooling Zone 2 | HZ3CZ2 | 2.982%
Heating Zone 3 - Cooling Zone 3 | HZ3CZ3 | 0%

## Composite
| 1.107 | GDP Deflator
| Input Data | [7 empty] | Periodic Replacement Costs and Savings and Replacement Period | [5 empty] | Gas Inputs
Climate Zone | Category Name | Measure Name | Savings (kwh/yr) | Life (yrs) | Capital Cost | Annual O&M | Shape Pointer | Non-E Val ($/yr) | Cost 1 ($) | Period 1 | Cost 2 ($) | Period 2 | Cost 3 ($) | Period 3 | Savings (therms/yr) | Shape Pointer
HZ1CZ1 | HVAC Upgrade - Heat Pump Upgrade to 9.0 HSPF/14 SEER - HZ1CZ1 | Heating Savings | 65.181 | 15 | 80.8234 | 0 | R-All-HVAC-ASHP-All-All-E | 0.4575 | 0 | 0 | 0 | 0 | 0 | 0 | 0 | 0
HZ1CZ2 | HVAC Upgrade - Heat Pump Upgrade to 9.0 HSPF/14 SEER - HZ1CZ2 | Heating Savings | 65.181 | 15 | 80.8234 | 0 | R-All-HVAC-ASHP-All-All-E | 0.4575 | 0 | 0 | 0 | 0 | 0 | 0 | 0 | 0
HZ1CZ3 | HVAC Upgrade - Heat Pump Upgrade to 9.0 HSPF/14 SEER - HZ1CZ3 | Heating Savings | 65.181 | 15 | 80.8234 | 0 | R-All-HVAC-ASHP-All-All-E | 0.4575 | 0 | 0 | 0 | 0 | 0 | 0 | 0 | 0
HZ2CZ1 | HVAC Upgrade - Heat Pump Upgrade to 9.0 HSPF/14 SEER - HZ2CZ1 | Heating Savings | 16.9553 | 15 | 80.8234 | 0 | R-All-HVAC-ASHP-All-All-E | 0.27003 | 0 | 0 | 0 | 0 | 0 | 0 | 0 | 0
HZ2CZ2 | HVAC Upgrade - Heat Pump Upgrade to 9.0 HSPF/14 SEER - HZ2CZ2 | Heating Savings | 16.9553 | 15 | 80.8234 | 0 | R-All-HVAC-ASHP-All-All-E | 0.27003 | 0 | 0 | 0 | 0 | 0 | 0 | 0 | 0
HZ2CZ3 | HVAC Upgrade - Heat Pump Upgrade to 9.0 HSPF/14 SEER - HZ2CZ3 | Heating Savings | 16.9553 | 15 | 80.8234 | 0 | R-All-HVAC-ASHP-All-All-E | 0.27003 | 0 | 0 | 0 | 0 | 0 | 0 | 0 | 0
HZ3CZ1 | HVAC Upgrade - Heat Pump Upgrade to 9.0 HSPF/14 SEER - HZ3CZ1 | Heating Savings | 5.8164 | 15 | 80.8234 | 0 | R-All-HVAC-ASHP-All-All-E | 0.092632 | 0 | 0 | 0 | 0 | 0 | 0 | 0 | 0
HZ3CZ2 | HVAC Upgrade - Heat Pump Upgrade to 9.0 HSPF/14 SEER - HZ3CZ2 | Heating Savings | 5.8164 | 15 | 80.8234 | 0 | R-All-HVAC-ASHP-All-All-E | 0.092632 | 0 | 0 | 0 | 0 | 0 | 0 | 0 | 0
HZ3CZ3 | HVAC Upgrade - Heat Pump Upgrade to 9.0 HSPF/14 SEER - HZ3CZ3 | Heating Savings | 5.8164 | 15 | 80.8234 | 0 | R-All-HVAC-ASHP-All-All-E | 0.092632 | 0 | 0 | 0 | 0 | 0 | 0 | 0 | 0
HZ1CZ1 | HVAC Conversion - FAF to ASHP 8.5 HSPF/14SEER - HZ1CZ1 | Heating Savings | 2836.8798 | 15 | 4584.6409 | 0 | R-All-HVAC-ASHP-All-All-E | 19.6587 | 0 | 0 | 0 | 0 | 0 | 0 | 0 | 0
HZ1CZ2 | HVAC Conversion - FAF to ASHP 8.5 HSPF/14SEER - HZ1CZ2 | Heating Savings | 2836.8798 | 15 | 4189.3776 | 0 | R-All-HVAC-ASHP-All-All-E | 19.6587 | 0 | 0 | 0 | 0 | 0 | 0 | 0 | 0
HZ1CZ3 | HVAC Conversion - FAF to ASHP 8.5 HSPF/14SEER - HZ1CZ3 | Heating Savings | 2836.8798 | 15 | 4086.0516 | 0 | R-All-HVAC-ASHP-All-All-E | 19.6587 | 0 | 0 | 0 | 0 | 0 | 0 | 0 | 0
HZ2CZ1 | HVAC Conversion - FAF to ASHP 8.5 HSPF/14SEER - HZ2CZ1 | Heating Savings | 2659.2918 | 15 | 4610.7475 | 0 | R-All-HVAC-ASHP-All-All-E | 42.3521 | 0 | 0 | 0 | 0 | 0 | 0 | 0 | 0
HZ2CZ2 | HVAC Conversion - FAF to ASHP 8.5 HSPF/14SEER - HZ2CZ2 | Heating Savings | 2659.2918 | 15 | 4212.6667 | 0 | R-All-HVAC-ASHP-All-All-E | 42.3521 | 0 | 0 | 0 | 0 | 0 | 0 | 0 | 0
HZ2CZ3 | HVAC Conversion - FAF to ASHP 8.5 HSPF/14SEER - HZ2CZ3 | Heating Savings | 2659.2918 | 15 | 4108.5672 | 0 | R-All-HVAC-ASHP-All-All-E | 42.3521 | 0 | 0 | 0 | 0 | 0 | 0 | 0 | 0
HZ3CZ1 | HVAC Conversion - FAF to ASHP 8.5 HSPF/14SEER - HZ3CZ1 | Heating Savings | 3527.5259 | 15 | 4593.326 | 0 | R-All-HVAC-ASHP-All-All-E | 56.1796 | 0 | 0 | 0 | 0 | 0 | 0 | 0 | 0
HZ3CZ2 | HVAC Conversion - FAF to ASHP 8.5 HSPF/14SEER - HZ3CZ2 | Heating Savings | 3527.5259 | 15 | 4197.1254 | 0 | R-All-HVAC-ASHP-All-All-E | 56.1796 | 0 | 0 | 0 | 0 | 0 | 0 | 0 | 0
HZ3CZ3 | HVAC Conversion - FAF to ASHP 8.5 HSPF/14SEER - HZ3CZ3 | Heating Savings | 3527.5259 | 15 | 4093.5421 | 0 | R-All-HVAC-ASHP-All-All-E | 56.1796 | 0 | 0 | 0 | 0 | 0 | 0 | 0 | 0
HZ1 | HVAC Conversion - FAF w/CAC to ASHP 8.5 HSPF/14SEER - HZ1 | Heating Savings | 2836.8798 | 15 | 3825.4486 | 0 | R-All-HVAC-ASHP-All-All-E | 19.6587 | 0 | 0 | 0 | 0 | 0 | 0 | 0 | 0
HZ2 | HVAC Conversion - FAF w/CAC to ASHP 8.5 HSPF/14SEER - HZ2 | Heating Savings | 2659.2918 | 15 | 3840.2348 | 0 | R-All-HVAC-ASHP-All-All-E | 42.3521 | 0 | 0 | 0 | 0 | 0 | 0 | 0 | 0
HZ3 | HVAC Conversion - FAF w/CAC to ASHP 8.5 HSPF/14SEER - HZ3 | Heating Savings | 3527.5259 | 15 | 3830.3677 | 0 | R-All-HVAC-ASHP-All-All-E | 56.1796 | 0 | 0 | 0 | 0 | 0 | 0 | 0 | 0
HZ1CZ1 | HVAC Upgrade - Heat Pump Upgrade to 9.0 HSPF/14 SEER - HZ1CZ1 | Cooling Savings | 0.19675 | 15 | 0 | 0 | R-All-HVAC-CAC-All-All-E | 0 | 0 | 0 | 0 | 0 | 0 | 0 | 0 | 0
HZ1CZ2 | HVAC Upgrade - Heat Pump Upgrade to 9.0 HSPF/14 SEER - HZ1CZ2 | Cooling Savings | 0.52747 | 15 | 0 | 0 | R-All-HVAC-CAC-All-All-E | 0 | 0 | 0 | 0 | 0 | 0 | 0 | 0 | 0
HZ1CZ3 | HVAC Upgrade - Heat Pump Upgrade to 9.0 HSPF/14 SEER - HZ1CZ3 | Cooling Savings | 1.3588 | 15 | 0 | 0 | R-All-HVAC-CAC-All-All-E | 0 | 0 | 0 | 0 | 0 | 0 | 0 | 0 | 0
HZ2CZ1 | HVAC Upgrade - Heat Pump Upgrade to 9.0 HSPF/14 SEER - HZ2CZ1 | Cooling Savings | 0.19675 | 15 | 0 | 0 | R-All-HVAC-CAC-All-All-E | 0 | 0 | 0 | 0 | 0 | 0 | 0 | 0 | 0
HZ2CZ2 | HVAC Upgrade - Heat Pump Upgrade to 9.0 HSPF/14 SEER - HZ2CZ2 | Cooling Savings | 0.52747 | 15 | 0 | 0 | R-All-HVAC-CAC-All-All-E | 0 | 0 | 0 | 0 | 0 | 0 | 0 | 0 | 0
HZ2CZ3 | HVAC Upgrade - Heat Pump Upgrade to 9.0 HSPF/14 SEER - HZ2CZ3 | Cooling Savings | 1.3588 | 15 | 0 | 0 | R-All-HVAC-CAC-All-All-E | 0 | 0 | 0 | 0 | 0 | 0 | 0 | 0 | 0
HZ3CZ1 | HVAC Upgrade - Heat Pump Upgrade to 9.0 HSPF/14 SEER - HZ3CZ1 | Cooling Savings | 0.19675 | 15 | 0 | 0 | R-All-HVAC-CAC-All-All-E | 0 | 0 | 0 | 0 | 0 | 0 | 0 | 0 | 0
HZ3CZ2 | HVAC Upgrade - Heat Pump Upgrade to 9.0 HSPF/14 SEER - HZ3CZ2 | Cooling Savings | 0.52747 | 15 | 0 | 0 | R-All-HVAC-CAC-All-All-E | 0 | 0 | 0 | 0 | 0 | 0 | 0 | 0 | 0
HZ3CZ3 | HVAC Upgrade - Heat Pump Upgrade to 9.0 HSPF/14 SEER - HZ3CZ3 | Cooling Savings | 1.3588 | 15 | 0 | 0 | R-All-HVAC-CAC-All-All-E | 0 | 0 | 0 | 0 | 0 | 0 | 0 | 0 | 0
HZ1CZ1 | HVAC Conversion - FAF to ASHP 8.5 HSPF/14SEER - HZ1CZ1 | Cooling Savings | -274.7443 | 15 | 0 | 0 | R-All-HVAC-CAC-All-All-E | 22.3617 | 0 | 0 | 0 | 0 | 0 | 0 | 0 | 0
HZ1CZ2 | HVAC Conversion - FAF to ASHP 8.5 HSPF/14SEER - HZ1CZ2 | Cooling Savings | -389.6633 | 15 | 0 | 0 | R-All-HVAC-CAC-All-All-E | 31.7151 | 0 | 0 | 0 | 0 | 0 | 0 | 0 | 0
HZ1CZ3 | HVAC Conversion - FAF to ASHP 8.5 HSPF/14SEER - HZ1CZ3 | Cooling Savings | -605.2691 | 15 | 0 | 0 | R-All-HVAC-CAC-All-All-E | 49.2634 | 0 | 0 | 0 | 0 | 0 | 0 | 0 | 0
HZ2CZ1 | HVAC Conversion - FAF to ASHP 8.5 HSPF/14SEER - HZ2CZ1 | Cooling Savings | -274.7443 | 15 | 0 | 0 | R-All-HVAC-CAC-All-All-E | 22.3617 | 0 | 0 | 0 | 0 | 0 | 0 | 0 | 0
HZ2CZ2 | HVAC Conversion - FAF to ASHP 8.5 HSPF/14SEER - HZ2CZ2 | Cooling Savings | -389.6633 | 15 | 0 | 0 | R-All-HVAC-CAC-All-All-E | 31.7151 | 0 | 0 | 0 | 0 | 0 | 0 | 0 | 0
HZ2CZ3 | HVAC Conversion - FAF to ASHP 8.5 HSPF/14SEER - HZ2CZ3 | Cooling Savings | -605.2691 | 15 | 0 | 0 | R-All-HVAC-CAC-All-All-E | 49.2634 | 0 | 0 | 0 | 0 | 0 | 0 | 0 | 0
HZ3CZ1 | HVAC Conversion - FAF to ASHP 8.5 HSPF/14SEER - HZ3CZ1 | Cooling Savings | -274.7443 | 15 | 0 | 0 | R-All-HVAC-CAC-All-All-E | 22.3617 | 0 | 0 | 0 | 0 | 0 | 0 | 0 | 0
HZ3CZ2 | HVAC Conversion - FAF to ASHP 8.5 HSPF/14SEER - HZ3CZ2 | Cooling Savings | -389.6633 | 15 | 0 | 0 | R-All-HVAC-CAC-All-All-E | 31.7151 | 0 | 0 | 0 | 0 | 0 | 0 | 0 | 0
HZ3CZ3 | HVAC Conversion - FAF to ASHP 8.5 HSPF/14SEER - HZ3CZ3 | Cooling Savings | -605.2691 | 15 | 0 | 0 | R-All-HVAC-CAC-All-All-E | 49.2634 | 0 | 0 | 0 | 0 | 0 | 0 | 0 | 0
Note on J5: :ProCost Periodic replacement costs and savings of the measure. These are costs and savings that occur periodically, but at different periods than annually. Can be positive or negative. Periodic replacement costs for both the measure and the baseline measure should be included if applicable. ProCost can analyze these costs in two ways dependent on the 'Repeat Periodic Replacement' switch in the ProData page. When set to 'On', ProCost repeats replacement costs for multiple times over the life of a measure depending on the input period and measure life. For example fluorescent lamps may have a 4-year replacement cycle that repeats 3 times in a 15-year measure life. When set to 'Off', ProCost reads the period as the year after installation that the replacement cost occurs and does not subsequently reinstall or repeat the replacement costs. For example a compressor may be replaced only once in the life of a heat-pump system. Example: A new fluorescent lighting systems may have a measure life of 15 years, and a lamp life of five years. Two lamps per fixture must be replaced at years 6 and 11. Lamp and labor costs, expressed as positive costs, are entered as a cost and the period would be entered as 5. The baseline measure may have a four year lamp life and would have required a three-lamp replacement at years 5, 9 and 13. Lamp and labor replacement costs would be entered as annual savings in dollars with a 4-year period. ProCost determines the net present value of the two cost streams.
Note on P5: :ProCost If the measure has gas savings for increases, enter the annual savings and shape of the savings here. Example: Clothes washer saves electric motor and dryer energy and gas water heat.
Note on B6: :ProCost Category for the measure. Individual measures can be grouped into categories. ProCost output is reported by measure and by category. All measures must belong to at least one category. Category name can be the same as measure name. Example: Measures can be combined into one category if they have components with different load shapes or measure lives. On wash machines there may be one load shape for the electric motor savings component, a second load shape for the electric water heat savings component and a third shape for electric dryer savings component.
Note on C6: :ProCost Name of Measure. User-defined. For PTR measures, defined naming conventions apply.
Note on D6: :ProCost Annual electric savings for the measure in kWh at the site. May be positive, negative or zero. Savings are incremental to the baseline alternative.
Note on E6: :ProCost Physical life of the measure in years. Must be >=1.
Note on F6: :ProCost Initial cost to install the measure in dollars. Costs are incremental to the baseline alternative. Dollars must be denominated in the same year as 'Input Cost Reference Year' input on the ProData page.
Note on G6: :ProCost Annual operations and maintenance cost for the measure in dollars. Must be incremental cost over the baseline alternative. May be positive, negative or zero. Dollars must be denominated in the same year as 'Input Cost Reference Year' input on the ProData page. O&M costs are entered as positive values. Negative values represent O&M savings compared to the baseline alternative. Example: Annualized maintenance cost for a heat pump heating system compared to a baseline electric resistance heating system.
Note on H6: :ProCost Name of the pointer to the shape of the savings. The shapes represent the daily and monthly shape of the savings in four time segments for each month of the year. Shape of the savings is relative to the baseline alternative. These shapes are in the MC_AND_Loadshape file.
Note on I6: :ProCost Annual value of any non-energy benefits of the measure, relative to the baseline alternative. Expressed in dollars per year and denominated in dollars of the 'Cost Reference Year'. Positive value represents dollar savings. Negative value represents dollar cost. Example: Water, detergent and sewer savings from efficient clothes washer.
Note on J6: : Cost in dollars that is incurred for Period 1. Positive value if cost. Negative value if savings. Dollars must be denominated in the same year as 'Input Cost Reference Year' input on the ProData page.
Note on K6: :ProCost Duration of Period1. The time at which Period 1 costs, or savings, occur. In years.
Note on L6: : Cost in dollars that is incurred for Period 2 Positive value if cost. Negative value if savings. Dollars must be denominated in the same year as 'Input Cost Reference Year' input on the ProData page.
Note on M6: :ProCost Duration of Period 2. The time at which Period 2 costs, or savings, occur. In years.
Note on N6: : Cost in dollars that is incurred for Period 3. Positive value if cost. Negative value if savings. Dollars must be denominated in the same year as 'Input Cost Reference Year' input on the ProData page.
Note on O6: :ProCost Duration of Period 3. The time at which Period 3 costs, or savings, occur. In years.
Note on P6: : Annual gas savings, or increases, in therms.
Note on Q6: :ProCost Name of the pointer to the shape of the savings. The shapes represent the daily and monthly shape of the savings in four time segments for each month of the year. Shape of the savings is relative to the baseline alternative. These shapes are in the MC_AND_Loadshape file.
Note on J88: :ProCost Periodic replacement costs and savings of the measure. These are costs and savings that occur periodically, but at different periods than annually. Can be positive or negative. Periodic replacement costs for both the measure and the baseline measure should be included if applicable. ProCost can analyze these costs in two ways dependent on the 'Repeat Periodic Replacement' switch in the ProData page. When set to 'On', ProCost repeats replacement costs for multiple times over the life of a measure depending on the input period and measure life. For example fluorescent lamps may have a 4-year replacement cycle that repeats 3 times in a 15-year measure life. When set to 'Off', ProCost reads the period as the year after installation that the replacement cost occurs and does not subsequently reinstall or repeat the replacement costs. For example a compressor may be replaced only once in the life of a heat-pump system. Example: A new fluorescent lighting systems may have a measure life of 15 years, and a lamp life of five years. Two lamps per fixture must be replaced at years 6 and 11. Lamp and labor costs, expressed as positive costs, are entered as a cost and the period would be entered as 5. The baseline measure may have a four year lamp life and would have required a three-lamp replacement at years 5, 9 and 13. Lamp and labor replacement costs would be entered as annual savings in dollars with a 4-year period. ProCost determines the net present value of the two cost streams.
Note on P88: :ProCost If the measure has gas savings for increases, enter the annual savings and shape of the savings here. Example: Clothes washer saves electric motor and dryer energy and gas water heat.
Note on B89: :ProCost Category for the measure. Individual measures can be grouped into categories. ProCost output is reported by measure and by category. All measures must belong to at least one category. Category name can be the same as measure name. Example: Measures can be combined into one category if they have components with different load shapes or measure lives. On wash machines there may be one load shape for the electric motor savings component, a second load shape for the electric water heat savings component and a third shape for electric dryer savings component.
Note on C89: :ProCost Name of Measure. User-defined. For PTR measures, defined naming conventions apply.
Note on D89: :ProCost Annual electric savings for the measure in kWh at the site. May be positive, negative or zero. Savings are incremental to the baseline alternative.
Note on E89: :ProCost Physical life of the measure in years. Must be >=1.
Note on F89: :ProCost Initial cost to install the measure in dollars. Costs are incremental to the baseline alternative. Dollars must be denominated in the same year as 'Input Cost Reference Year' input on the ProData page.
Note on G89: :ProCost Annual operations and maintenance cost for the measure in dollars. Must be incremental cost over the baseline alternative. May be positive, negative or zero. Dollars must be denominated in the same year as 'Input Cost Reference Year' input on the ProData page. O&M costs are entered as positive values. Negative values represent O&M savings compared to the baseline alternative. Example: Annualized maintenance cost for a heat pump heating system compared to a baseline electric resistance heating system.
Note on H89: :ProCost Name of the pointer to the shape of the savings. The shapes represent the daily and monthly shape of the savings in four time segments for each month of the year. Shape of the savings is relative to the baseline alternative. These shapes are in the MC_AND_Loadshape file.
Note on I89: :ProCost Annual value of any non-energy benefits of the measure, relative to the baseline alternative. Expressed in dollars per year and denominated in dollars of the 'Cost Reference Year'. Positive value represents dollar savings. Negative value represents dollar cost. Example: Water, detergent and sewer savings from efficient clothes washer.
Note on J89: : Cost in dollars that is incurred for Period 1. Positive value if cost. Negative value if savings. Dollars must be denominated in the same year as 'Input Cost Reference Year' input on the ProData page.
Note on K89: :ProCost Duration of Period1. The time at which Period 1 costs, or savings, occur. In years.
Note on L89: : Cost in dollars that is incurred for Period 2 Positive value if cost. Negative value if savings. Dollars must be denominated in the same year as 'Input Cost Reference Year' input on the ProData page.
Note on M89: :ProCost Duration of Period 2. The time at which Period 2 costs, or savings, occur. In years.
Note on N89: : Cost in dollars that is incurred for Period 3. Positive value if cost. Negative value if savings. Dollars must be denominated in the same year as 'Input Cost Reference Year' input on the ProData page.
Note on O89: :ProCost Duration of Period 3. The time at which Period 3 costs, or savings, occur. In years.
Note on P89: : Annual gas savings, or increases, in therms.
Note on Q89: :ProCost Name of the pointer to the shape of the savings. The shapes represent the daily and monthly shape of the savings in four time segments for each month of the year. Shape of the savings is relative to the baseline alternative. These shapes are in the MC_AND_Loadshape file.

## Raw
Data Set Name | ResSFHVAC_v1_Proposed5
Measure Index Name
Costs must be denominated in the same year as 'Input Cost Reference Year' = |  | 2012
1 | 2 | 3 | 4 | 5 | 6 | 7 | 8 | 9 | 10 | 11 | 12 | 13 | 14 | 15 | 16 | 17 | 18 | 51 | 52 | 53 | 54 | 55 | 56 | 57 | 58 | 59 | 60 | 61 | 62 | 63 | 64 | 65 | 66 | 67 | 68 | 69 | 70 | 71 | 72 | 73 | 74 | 75 | 76 | 77 | 78 | 79 | 80 | 81 | 82 | 83 | 84 | 85 | 86 | 87 | 88 | 89 | 90 | 91 | 92 | 93 | 94 | 95 | 96 | 97 | 98 | 99 | 100 | 101 | 102 | 103 | 104 | 105
Input Data | [7 empty] | Periodic Replacement Costs and Savings and Replacement Period | [5 empty] | Gas Inputs
Category Name | Measure Name | Savings (kwh/yr) | Life (yrs) | Capital Cost | Annual O&M | Shape Pointer | Non-E Val ($/yr) | Cost 1 ($) | Period 1 | Cost 2 ($) | Period 2 | Cost 3 ($) | Period 3 | Savings (therms/yr) | Shape Pointer
HVAC Upgrade - Heat Pump Upgrade to 9.0 HSPF/14 SEER - HZ1CZ1 | Heating Savings | 65.181 | 15 | 80.8234 |  | R-All-HVAC-ASHP-All-All-E | 0.4575
HVAC Upgrade - Heat Pump Upgrade to 9.0 HSPF/14 SEER - HZ1CZ2 | Heating Savings | 65.181 | 15 | 80.8234 |  | R-All-HVAC-ASHP-All-All-E | 0.4575
HVAC Upgrade - Heat Pump Upgrade to 9.0 HSPF/14 SEER - HZ1CZ3 | Heating Savings | 65.181 | 15 | 80.8234 |  | R-All-HVAC-ASHP-All-All-E | 0.4575
HVAC Upgrade - Heat Pump Upgrade to 9.0 HSPF/14 SEER - HZ2CZ1 | Heating Savings | 16.9553 | 15 | 80.8234 |  | R-All-HVAC-ASHP-All-All-E | 0.27003
HVAC Upgrade - Heat Pump Upgrade to 9.0 HSPF/14 SEER - HZ2CZ2 | Heating Savings | 16.9553 | 15 | 80.8234 |  | R-All-HVAC-ASHP-All-All-E | 0.27003
HVAC Upgrade - Heat Pump Upgrade to 9.0 HSPF/14 SEER - HZ2CZ3 | Heating Savings | 16.9553 | 15 | 80.8234 |  | R-All-HVAC-ASHP-All-All-E | 0.27003
HVAC Upgrade - Heat Pump Upgrade to 9.0 HSPF/14 SEER - HZ3CZ1 | Heating Savings | 5.8164 | 15 | 80.8234 |  | R-All-HVAC-ASHP-All-All-E | 0.092632
HVAC Upgrade - Heat Pump Upgrade to 9.0 HSPF/14 SEER - HZ3CZ2 | Heating Savings | 5.8164 | 15 | 80.8234 |  | R-All-HVAC-ASHP-All-All-E | 0.092632
HVAC Upgrade - Heat Pump Upgrade to 9.0 HSPF/14 SEER - HZ3CZ3 | Heating Savings | 5.8164 | 15 | 80.8234 |  | R-All-HVAC-ASHP-All-All-E | 0.092632
HVAC Conversion - FAF to ASHP 8.5 HSPF/14SEER - HZ1CZ1 | Heating Savings | 2836.8798 | 15 | 4584.6409 |  | R-All-HVAC-ASHP-All-All-E | 19.6587
HVAC Conversion - FAF to ASHP 8.5 HSPF/14SEER - HZ1CZ2 | Heating Savings | 2836.8798 | 15 | 4189.3776 |  | R-All-HVAC-ASHP-All-All-E | 19.6587
HVAC Conversion - FAF to ASHP 8.5 HSPF/14SEER - HZ1CZ3 | Heating Savings | 2836.8798 | 15 | 4086.0516 |  | R-All-HVAC-ASHP-All-All-E | 19.6587
HVAC Conversion - FAF to ASHP 8.5 HSPF/14SEER - HZ2CZ1 | Heating Savings | 2659.2918 | 15 | 4610.7475 |  | R-All-HVAC-ASHP-All-All-E | 42.3521
HVAC Conversion - FAF to ASHP 8.5 HSPF/14SEER - HZ2CZ2 | Heating Savings | 2659.2918 | 15 | 4212.6667 |  | R-All-HVAC-ASHP-All-All-E | 42.3521
HVAC Conversion - FAF to ASHP 8.5 HSPF/14SEER - HZ2CZ3 | Heating Savings | 2659.2918 | 15 | 4108.5672 |  | R-All-HVAC-ASHP-All-All-E | 42.3521
HVAC Conversion - FAF to ASHP 8.5 HSPF/14SEER - HZ3CZ1 | Heating Savings | 3527.5259 | 15 | 4593.326 |  | R-All-HVAC-ASHP-All-All-E | 56.1796
HVAC Conversion - FAF to ASHP 8.5 HSPF/14SEER - HZ3CZ2 | Heating Savings | 3527.5259 | 15 | 4197.1254 |  | R-All-HVAC-ASHP-All-All-E | 56.1796
HVAC Conversion - FAF to ASHP 8.5 HSPF/14SEER - HZ3CZ3 | Heating Savings | 3527.5259 | 15 | 4093.5421 |  | R-All-HVAC-ASHP-All-All-E | 56.1796
HVAC Conversion - FAF w/CAC to ASHP 8.5 HSPF/14SEER - HZ1 | Heating Savings | 2836.8798 | 15 | 3825.4486 |  | R-All-HVAC-ASHP-All-All-E | 19.6587
HVAC Conversion - FAF w/CAC to ASHP 8.5 HSPF/14SEER - HZ2 | Heating Savings | 2659.2918 | 15 | 3840.2348 |  | R-All-HVAC-ASHP-All-All-E | 42.3521
HVAC Conversion - FAF w/CAC to ASHP 8.5 HSPF/14SEER - HZ3 | Heating Savings | 3527.5259 | 15 | 3830.3677 |  | R-All-HVAC-ASHP-All-All-E | 56.1796
HVAC Upgrade - Heat Pump Upgrade to 9.0 HSPF/14 SEER - HZ1CZ1 | Cooling Savings | 0.19675 | 15 | 0 |  | R-All-HVAC-CAC-All-All-E
HVAC Upgrade - Heat Pump Upgrade to 9.0 HSPF/14 SEER - HZ1CZ2 | Cooling Savings | 0.52747 | 15 | 0 |  | R-All-HVAC-CAC-All-All-E
HVAC Upgrade - Heat Pump Upgrade to 9.0 HSPF/14 SEER - HZ1CZ3 | Cooling Savings | 1.3588 | 15 | 0 |  | R-All-HVAC-CAC-All-All-E
HVAC Upgrade - Heat Pump Upgrade to 9.0 HSPF/14 SEER - HZ2CZ1 | Cooling Savings | 0.19675 | 15 | 0 |  | R-All-HVAC-CAC-All-All-E
HVAC Upgrade - Heat Pump Upgrade to 9.0 HSPF/14 SEER - HZ2CZ2 | Cooling Savings | 0.52747 | 15 | 0 |  | R-All-HVAC-CAC-All-All-E
HVAC Upgrade - Heat Pump Upgrade to 9.0 HSPF/14 SEER - HZ2CZ3 | Cooling Savings | 1.3588 | 15 | 0 |  | R-All-HVAC-CAC-All-All-E
HVAC Upgrade - Heat Pump Upgrade to 9.0 HSPF/14 SEER - HZ3CZ1 | Cooling Savings | 0.19675 | 15 | 0 |  | R-All-HVAC-CAC-All-All-E
HVAC Upgrade - Heat Pump Upgrade to 9.0 HSPF/14 SEER - HZ3CZ2 | Cooling Savings | 0.52747 | 15 | 0 |  | R-All-HVAC-CAC-All-All-E
HVAC Upgrade - Heat Pump Upgrade to 9.0 HSPF/14 SEER - HZ3CZ3 | Cooling Savings | 1.3588 | 15 | 0 |  | R-All-HVAC-CAC-All-All-E
HVAC Conversion - FAF to ASHP 8.5 HSPF/14SEER - HZ1CZ1 | Cooling Savings | -274.7443 | 15 | 0 |  | R-All-HVAC-CAC-All-All-E | 22.3617
HVAC Conversion - FAF to ASHP 8.5 HSPF/14SEER - HZ1CZ2 | Cooling Savings | -389.6633 | 15 | 0 |  | R-All-HVAC-CAC-All-All-E | 31.7151
HVAC Conversion - FAF to ASHP 8.5 HSPF/14SEER - HZ1CZ3 | Cooling Savings | -605.2691 | 15 | 0 |  | R-All-HVAC-CAC-All-All-E | 49.2634
HVAC Conversion - FAF to ASHP 8.5 HSPF/14SEER - HZ2CZ1 | Cooling Savings | -274.7443 | 15 | 0 |  | R-All-HVAC-CAC-All-All-E | 22.3617
HVAC Conversion - FAF to ASHP 8.5 HSPF/14SEER - HZ2CZ2 | Cooling Savings | -389.6633 | 15 | 0 |  | R-All-HVAC-CAC-All-All-E | 31.7151
HVAC Conversion - FAF to ASHP 8.5 HSPF/14SEER - HZ2CZ3 | Cooling Savings | -605.2691 | 15 | 0 |  | R-All-HVAC-CAC-All-All-E | 49.2634
HVAC Conversion - FAF to ASHP 8.5 HSPF/14SEER - HZ3CZ1 | Cooling Savings | -274.7443 | 15 | 0 |  | R-All-HVAC-CAC-All-All-E | 22.3617
HVAC Conversion - FAF to ASHP 8.5 HSPF/14SEER - HZ3CZ2 | Cooling Savings | -389.6633 | 15 | 0 |  | R-All-HVAC-CAC-All-All-E | 31.7151
HVAC Conversion - FAF to ASHP 8.5 HSPF/14SEER - HZ3CZ3 | Cooling Savings | -605.2691 | 15 | 0 |  | R-All-HVAC-CAC-All-All-E | 49.2634
Note on I6: :ProCost Periodic replacement costs and savings of the measure. These are costs and savings that occur periodically, but at different periods than annually. Can be positive or negative. Periodic replacement costs for both the measure and the baseline measure should be included if applicable. ProCost can analyze these costs in two ways dependent on the 'Repeat Periodic Replacement' switch in the ProData page. When set to 'On', ProCost repeats replacement costs for multiple times over the life of a measure depending on the input period and measure life. For example fluorescent lamps may have a 4-year replacement cycle that repeats 3 times in a 15-year measure life. When set to 'Off', ProCost reads the period as the year after installation that the replacement cost occurs and does not subsequently reinstall or repeat the replacement costs. For example a compressor may be replaced only once in the life of a heat-pump system. Example: A new fluorescent lighting systems may have a measure life of 15 years, and a lamp life of five years. Two lamps per fixture must be replaced at years 6 and 11. Lamp and labor costs, expressed as positive costs, are entered as a cost and the period would be entered as 5. The baseline measure may have a four year lamp life and would have required a three-lamp replacement at years 5, 9 and 13. Lamp and labor replacement costs would be entered as annual savings in dollars with a 4-year period. ProCost determines the net present value of the two cost streams.
Note on O6: :ProCost If the measure has gas savings for increases, enter the annual savings and shape of the savings here. Example: Clothes washer saves electric motor and dryer energy and gas water heat.
Note on A7: :ProCost Category for the measure. Individual measures can be grouped into categories. ProCost output is reported by measure and by category. All measures must belong to at least one category. Category name can be the same as measure name. Example: Measures can be combined into one category if they have components with different load shapes or measure lives. On wash machines there may be one load shape for the electric motor savings component, a second load shape for the electric water heat savings component and a third shape for electric dryer savings component.
Note on B7: :ProCost Name of Measure. User-defined. For PTR measures, defined naming conventions apply.
Note on C7: :ProCost Annual electric savings for the measure in kWh at the site. May be positive, negative or zero. Savings are incremental to the baseline alternative.
Note on D7: :ProCost Physical life of the measure in years. Must be >=1.
Note on E7: :ProCost Initial cost to install the measure in dollars. Costs are incremental to the baseline alternative. Dollars must be denominated in the same year as 'Input Cost Reference Year' input on the ProData page.
Note on F7: :ProCost Annual operations and maintenance cost for the measure in dollars. Must be incremental cost over the baseline alternative. May be positive, negative or zero. Dollars must be denominated in the same year as 'Input Cost Reference Year' input on the ProData page. O&M costs are entered as positive values. Negative values represent O&M savings compared to the baseline alternative. Example: Annualized maintenance cost for a heat pump heating system compared to a baseline electric resistance heating system.
Note on G7: :ProCost Name of the pointer to the shape of the savings. The shapes represent the daily and monthly shape of the savings in four time segments for each month of the year. Shape of the savings is relative to the baseline alternative. These shapes are in the MC_AND_Loadshape file.
Note on H7: :ProCost Annual value of any non-energy benefits of the measure, relative to the baseline alternative. Expressed in dollars per year and denominated in dollars of the 'Cost Reference Year'. Positive value represents dollar savings. Negative value represents dollar cost. Example: Water, detergent and sewer savings from efficient clothes washer.
Note on I7: : Cost in dollars that is incurred for Period 1. Positive value if cost. Negative value if savings. Dollars must be denominated in the same year as 'Input Cost Reference Year' input on the ProData page.
Note on J7: :ProCost Duration of Period1. The time at which Period 1 costs, or savings, occur. In years.
Note on K7: : Cost in dollars that is incurred for Period 2 Positive value if cost. Negative value if savings. Dollars must be denominated in the same year as 'Input Cost Reference Year' input on the ProData page.
Note on L7: :ProCost Duration of Period 2. The time at which Period 2 costs, or savings, occur. In years.
Note on M7: : Cost in dollars that is incurred for Period 3. Positive value if cost. Negative value if savings. Dollars must be denominated in the same year as 'Input Cost Reference Year' input on the ProData page.
Note on N7: :ProCost Duration of Period 3. The time at which Period 3 costs, or savings, occur. In years.
Note on O7: : Annual gas savings, or increases, in therms.
Note on P7: :ProCost Name of the pointer to the shape of the savings. The shapes represent the daily and monthly shape of the savings in four time segments for each month of the year. Shape of the savings is relative to the baseline alternative. These shapes are in the MC_AND_Loadshape file.
Note on BH151: Direct and program administrative costs incurred by the utility system minus benefits that accrue to the utility system.There are separate Utility System Net Levelized Costs for the electric and the gas system. Utility system benefits include deferred transmission and distribution system capacity, risk-mitigation and Regional Act credit all of which are user-determined inputs.Utility System benefits do not include any non-energy benefits such as, other-fuel benefits, O&M benefits or periodic replacement benefits which generally accrue to the customer or to non-utility sponsors. Utility System Net Levelized Costs correspond to Utility System B/C ratio with regard to the costs and benefits included. Benefits are subtracted from costs, then levelized over the life of the measure The Risk-Mitigation credit is used to determine program cost-effectiveness and impacts both the Utility System B/C ratio and the Utility System Net Levelized Cost. If the Risk-Mitigation credit is non-zero, the Utility System Net Levelized Cost will be reduced by the Risk-Mitigation benefit. When using ProCost to build conservation supply curves, the user should set the Risk-Mitigation Credit to zero so the credit is not reflected in the supply curves.
Note on BM151: Direct and program administrative costs of the measure to sponsor. Separate costs for each sponsor. Depends on share of costs incurred by sponsor, sponsor cost of capital, and financing term which are user-defined inputs. Includes applicable Capital, O&M, Periodic Replacement and Program Administrative costs. Sponsor costs are levelized over program life. Does not include any adjustments for benefit. NOTE: Units are per kWh for 'Electric' runs and per therm for 'Gas' runs for all sponsors.
Note on CE151: All costs minus all benefits regardless of which sponsor incurs the cost or accrues the benefits. TRC Net Levelized Cost includes all applicable costs and all benefits. In addition to energy system costs and benefits, TRC Net Levelized Cost includes non-energy, other-fuel, O&M, periodic-replacement and risk-mitigation benefits and costs. TRC Net Levelized Cost corresponds to TRC B/C ratios with regard to the costs and benefits included. Benefits are subtracted from costs, then levelized over the life of the measure. The Risk-Mitigation credit is used to determine program cost-effectiveness and impacts both the TRC B/C ratio and the TRC Net Levelized Cost. If Risk-Mitigation credit is non-zero, TRC Levelized Cost will be reduced by the risk-mitigation benefit. When using ProCost to build conservation supply curves, the user should set the Risk-Mitigation Credit to zero so the credit is not reflected in the supply curves.
Note on CW151: Direct and program administrative costs incurred by the utility system minus benefits that accrue to the utility system.There are separate Utility System Net Levelized Costs for the electric and the gas system. Utility system benefits include deferred transmission and distribution system capacity, risk-mitigation and Regional Act credit all of which are user-determined inputs.Utility System benefits do not include any non-energy benefits such as, other-fuel benefits, O&M benefits or periodic replacement benefits which generally accrue to the customer or to non-utility sponsors. Utility System Net Levelized Costs correspond to Utility System B/C ratio with regard to the costs and benefits included. Benefits are subtracted from costs, then levelized over the life of the measure The Risk-Mitigation credit is used to determine program cost-effectiveness and impacts both the Utility System B/C ratio and the Utility System Net Levelized Cost. If the Risk-Mitigation credit is non-zero, the Utility System Net Levelized Cost will be reduced by the Risk-Mitigation benefit. When using ProCost to build conservation supply curves, the user should set the Risk-Mitigation Credit to zero so the credit is not reflected in the supply curves.
Fix this categories row so there is output in it.
Fix this categories row so there is output in it.
Fix this categories row so there is output in it.
Fix this categories row so there is output in it.
Fix this categories row so there is output in it.
Fix this categories row so there is output in it.
Fix this categories row so there is output in it.
Fix this categories row so there is output in it.
Fix this categories row so there is output in it.
Fix this categories row so there is output in it.
Fix this categories row so there is output in it.
Fix this categories row so there is output in it.
Fix this categories row so there is output in it.
Fix this categories row so there is output in it.
Fix this categories row so there is output in it.
Fix this categories row so there is output in it.
Fix this categories row so there is output in it.
Fix this categories row so there is output in it.
Fix this categories row so there is output in it.
Fix this categories row so there is output in it.
Fix this categories row so there is output in it.
Fix this categories row so there is output in it.
Fix this categories row so there is output in it.
Fix this categories row so there is output in it.
Fix this categories row so there is output in it.
Fix this categories row so there is output in it.
Fix this categories row so there is output in it.
Fix this categories row so there is output in it.
Fix this categories row so there is output in it.
Fix this categories row so there is output in it.
Fix this categories row so there is output in it.
Fix this categories row so there is output in it.
Fix this categories row so there is output in it.
Fix this categories row so there is output in it.
Fix this categories row so there is output in it.
Fix this categories row so there is output in it.
Fix this categories row so there is output in it.
Fix this categories row so there is output in it.
Fix this categories row so there is output in it.
Fix this categories row so there is output in it.
Fix this categories row so there is output in it.
Fix this categories row so there is output in it.
Fix this categories row so there is output in it.
Fix this categories row so there is output in it.
Fix this categories row so there is output in it.
Fix this categories row so there is output in it.
Fix this categories row so there is output in it.
Fix this categories row so there is output in it.
Fix this categories row so there is output in it.
Fix this categories row so there is output in it.
Fix this categories row so there is output in it.
Fix this categories row so there is output in it.
Fix this categories row so there is output in it.
Fix this categories row so there is output in it.

## Savings Analysis
Measure Name | Heat Savings (kWh) | Cool Savings (kWh) | Heat Shape | Cool Shape | Non Electric Savings (kWh/yr) | Non Electric Savings ($/year) | Cooling NEB
HVAC Upgrade - Heat Pump Upgrade to 9.0 HSPF/14 SEER - HZ1CZ1 | 65.181 | 0.19675 |  |  | 5.6211 | 0.4575
HVAC Upgrade - Heat Pump Upgrade to 9.0 HSPF/14 SEER - HZ1CZ2 | 65.181 | 0.52747 |  |  | 5.6211 | 0.4575
HVAC Upgrade - Heat Pump Upgrade to 9.0 HSPF/14 SEER - HZ1CZ3 | 65.181 | 1.3588 |  |  | 5.6211 | 0.4575
HVAC Upgrade - Heat Pump Upgrade to 9.0 HSPF/14 SEER - HZ2CZ1 | 16.9553 | 0.19675 |  |  | 3.3177 | 0.27003
HVAC Upgrade - Heat Pump Upgrade to 9.0 HSPF/14 SEER - HZ2CZ2 | 16.9553 | 0.52747 |  |  | 3.3177 | 0.27003
HVAC Upgrade - Heat Pump Upgrade to 9.0 HSPF/14 SEER - HZ2CZ3 | 16.9553 | 1.3588 |  |  | 3.3177 | 0.27003
HVAC Upgrade - Heat Pump Upgrade to 9.0 HSPF/14 SEER - HZ3CZ1 | 5.8164 | 0.19675 |  |  | 1.1381 | 0.092632
HVAC Upgrade - Heat Pump Upgrade to 9.0 HSPF/14 SEER - HZ3CZ2 | 5.8164 | 0.52747 |  |  | 1.1381 | 0.092632
HVAC Upgrade - Heat Pump Upgrade to 9.0 HSPF/14 SEER - HZ3CZ3 | 5.8164 | 1.3588 |  |  | 1.1381 | 0.092632
HVAC Conversion - FAF w/o CAC to ASHP 8.5 HSPF/14SEER - HZ1CZ1 | 2836.8798 | -274.7443 |  |  | 241.5344 | 19.6587 | 22.3617
HVAC Conversion - FAF w/o CAC to ASHP 8.5 HSPF/14SEER - HZ1CZ2 | 2836.8798 | -389.6633 |  |  | 241.5344 | 19.6587 | 31.7151
HVAC Conversion - FAF w/o CAC to ASHP 8.5 HSPF/14SEER - HZ1CZ3 | 2836.8798 | -605.2691 |  |  | 241.5344 | 19.6587 | 49.2634
HVAC Conversion - FAF w/o CAC to ASHP 8.5 HSPF/14SEER - HZ2CZ1 | 2659.2918 | -274.7443 |  |  | 520.3536 | 42.3521 | 22.3617
HVAC Conversion - FAF w/o CAC to ASHP 8.5 HSPF/14SEER - HZ2CZ2 | 2659.2918 | -389.6633 |  |  | 520.3536 | 42.3521 | 31.7151
HVAC Conversion - FAF w/o CAC to ASHP 8.5 HSPF/14SEER - HZ2CZ3 | 2659.2918 | -605.2691 |  |  | 520.3536 | 42.3521 | 49.2634
HVAC Conversion - FAF w/o CAC to ASHP 8.5 HSPF/14SEER - HZ3CZ1 | 3527.5259 | -274.7443 |  |  | 690.2442 | 56.1796 | 22.3617
HVAC Conversion - FAF w/o CAC to ASHP 8.5 HSPF/14SEER - HZ3CZ2 | 3527.5259 | -389.6633 |  |  | 690.2442 | 56.1796 | 31.7151
HVAC Conversion - FAF w/o CAC to ASHP 8.5 HSPF/14SEER - HZ3CZ3 | 3527.5259 | -605.2691 |  |  | 690.2442 | 56.1796 | 49.2634
HVAC Conversion - FAF w/CAC to ASHP 8.5 HSPF/14SEER - HZ1 | 2836.8798 |  |  |  | 241.5344 | 19.6587
HVAC Conversion - FAF w/CAC to ASHP 8.5 HSPF/14SEER - HZ2 | 2659.2918 |  |  |  | 520.3536 | 42.3521
HVAC Conversion - FAF w/CAC to ASHP 8.5 HSPF/14SEER - HZ3 | 3527.5259 |  |  |  | 690.2442 | 56.1796

## Cost Analysis
Cost Equations (2012$'s) | Heat Pump | CAC
Slope | 596 | 265
Intercept | 4340.8 | 1184
GDP Deflator 2012$'s to 2012$'s | 1
GDP Deflator 2014$'s to 2012$'s | 0.974
|  |  | Convert existing system to 8.5 HSPF Heat Pump | Weighted avg cost of a central air conditioner | The weighted average cost of a FAF
|  |  | Standard Info. Workbook | Standard Info. Workbook | Standard Info. Workbook
Insulation Level | Heating Zone | Average Tons | HP Cost (2012$'s) | CAC Cost (2012$'s) | FAF Cost (2012$'s)
Good | 1 | 2.0201 | 5544.7715 | 1719.3229 | 862
Good | 2 | 2.0648 | 5571.3957 | 1731.1608 | 862
Good | 3 | 2.0349 | 5553.6288 | 1723.2611 | 862
HSPF | Tons | Cost [2012$'s (8.5), 2014$'s (VCHP)] | Cost 2012$'s
8.5 | 1.5 | 5343 | 5343
8.5 | 2 | 5480 | 5480
8.5 | 2.5 | 5700 | 5700
8.5 | 3 | 6116 | 6116
8.5 | 3.5 | 6515 | 6515
VCHP | 2.5 | 9893.75 | 9636.5125
VCHP | 3 | 11872.5 | 11563.815
VCHP | 3.5 | 13851.25 | 13491.1175
VCHP | 4 | 15830 | 15418.42
Technology, Measure or Practice | Cost (2012 $) | Notes | Source
Upgrade to 9.0 HSPF heat pump | 80.8234 | Upgrade 8.5 HSPF to 9 HSPF Heat Pump | Standard Info. Workbook
Upgrade to 10.0 HSPF inverter driven heat pump | 5447.815 | Upgrade 8.5 HSPF to VCHP | Standard Info. Workbook, Installer Interviews, invoices. Assumes 3.0 Ton HP.
[6 empty] | GDP Deflator | 1.1074
Measure | Climate Zone | Climate Zone | Heat Pump Cost | CAC Replacement Cost | Houses Forecasted to have CAC (without measure) | CAC Cost "Credit" | RAC Replacement Cost | Houses Forecasted to have RAC | RAC Cost "Credit" | Net Incremental Cost | Baseline Cooling Consumption | Houses with Cooling in Baseline | Avg Baseline Cooling Consumption | Efficient-Case Cooling Consumption | Houses with Cooling in Efficient-Case | Avg Efficient-Case Cooling Consumption | Cooling Savings (kWh/yr) | Added AC Use (kWh/yr) | Houses with Added AC Use | Cooling NEB (kWh/yr) | Annual Cooling NEB
Existing Single Family Home HVAC Conversion - Convert FAF w/CAC to Heat Pump - House with "Good Insulation" - Heating Zone 1 | FAF w/CAC to HP "Good Insulation" | HZ1 | 5544.7715 | 1719.3229 | 100% | 1719.3229 | 460.2991 | 0% | 0 | 3825.4486 | 295 | 100% | 295 | 295 | 100% | 295 | 0 | 0 | 0% | 0 | 0
Existing Single Family Home HVAC Conversion - Convert FAF w/CAC to Heat Pump - House with "Good Insulation" - Heating Zone 2 | FAF w/CAC to HP "Good Insulation" | HZ2 | 5571.3957 | 1731.1608 | 100% | 1731.1608 | 460.2991 | 0% | 0 | 3840.2348 | 550 | 100% | 550 | 550 | 100% | 550 | 0 | 0 | 0% | 0 | 0
Existing Single Family Home HVAC Conversion - Convert FAF w/CAC to Heat Pump - House with "Good Insulation" - Heating Zone 3 | FAF w/CAC to HP "Good Insulation" | HZ3 | 5553.6288 | 1723.2611 | 100% | 1723.2611 | 460.2991 | 0% | 0 | 3830.3677 | 927 | 100% | 927 | 927 | 100% | 927 | 0 | 0 | 0% | 0 | 0
Existing Single Family Home HVAC Conversion - Convert FAF w/o CAC to Heat Pump - House with "Good Insulation" - Heating Zone 1 - Cooling Zone 1 | FAF w/o CAC to HP | HZ1, CZ1 | 5544.7715 | 1719.3229 | 4.372% | 75.1663 | 460.2991 | 4.989% | 22.9643 | 4584.6409 | 295 | 6.866% | 20.2557 | 295 | 100% | 295 | -274.7443 | 274.7443 | 100% | 274.7443 | 22.3617
Existing Single Family Home HVAC Conversion - Convert FAF w/o CAC to Heat Pump - House with "Good Insulation" - Heating Zone 1 - Cooling Zone 2 | FAF w/o CAC to HP | HZ1, CZ2 | 5544.7715 | 1719.3229 | 28.17% | 484.3746 | 460.2991 | 1.959% | 9.0192 | 4189.3776 | 550 | 29.15% | 160.3367 | 550 | 100% | 550 | -389.6633 | 389.6633 | 100% | 389.6633 | 31.7151
Existing Single Family Home HVAC Conversion - Convert FAF w/o CAC to Heat Pump - House with "Good Insulation" - Heating Zone 1 - Cooling Zone 3 | FAF w/o CAC to HP | HZ1, CZ3 | 5544.7715 | 1719.3229 | 34.71% | 596.7199 | 460.2991 | 0% | 0 | 4086.0516 | 927 | 34.71% | 321.7309 | 927 | 100% | 927 | -605.2691 | 605.2691 | 100% | 605.2691 | 49.2634
Existing Single Family Home HVAC Conversion - Convert FAF w/o CAC to Heat Pump - House with "Good Insulation" - Heating Zone 2 - Cooling Zone 1 | FAF w/o CAC to HP | HZ2, CZ1 | 5571.3957 | 1731.1608 | 4.372% | 75.6839 | 460.2991 | 4.989% | 22.9643 | 4610.7475 | 295 | 6.866% | 20.2557 | 295 | 100% | 295 | -274.7443 | 274.7443 | 100% | 274.7443 | 22.3617
Existing Single Family Home HVAC Conversion - Convert FAF w/o CAC to Heat Pump - House with "Good Insulation" - Heating Zone 2 - Cooling Zone 2 | FAF w/o CAC to HP | HZ2, CZ2 | 5571.3957 | 1731.1608 | 28.17% | 487.7097 | 460.2991 | 1.959% | 9.0192 | 4212.6667 | 550 | 29.15% | 160.3367 | 550 | 100% | 550 | -389.6633 | 389.6633 | 100% | 389.6633 | 31.7151
Existing Single Family Home HVAC Conversion - Convert FAF w/o CAC to Heat Pump - House with "Good Insulation" - Heating Zone 2 - Cooling Zone 3 | FAF w/o CAC to HP | HZ2, CZ3 | 5571.3957 | 1731.1608 | 34.71% | 600.8285 | 460.2991 | 0% | 0 | 4108.5672 | 927 | 34.71% | 321.7309 | 927 | 100% | 927 | -605.2691 | 605.2691 | 100% | 605.2691 | 49.2634
Existing Single Family Home HVAC Conversion - Convert FAF w/o CAC to Heat Pump - House with "Good Insulation" - Heating Zone 3 - Cooling Zone 1 | FAF w/o CAC to HP | HZ3, CZ1 | 5553.6288 | 1723.2611 | 4.372% | 75.3385 | 460.2991 | 4.989% | 22.9643 | 4593.326 | 295 | 6.866% | 20.2557 | 295 | 100% | 295 | -274.7443 | 274.7443 | 100% | 274.7443 | 22.3617
Existing Single Family Home HVAC Conversion - Convert FAF w/o CAC to Heat Pump - House with "Good Insulation" - Heating Zone 3 - Cooling Zone 2 | FAF w/o CAC to HP | HZ3, CZ2 | 5553.6288 | 1723.2611 | 28.17% | 485.4841 | 460.2991 | 1.959% | 9.0192 | 4197.1254 | 550 | 29.15% | 160.3367 | 550 | 100% | 550 | -389.6633 | 389.6633 | 100% | 389.6633 | 31.7151
Existing Single Family Home HVAC Conversion - Convert FAF w/o CAC to Heat Pump - House with "Good Insulation" - Heating Zone 3 - Cooling Zone 3 | FAF w/o CAC to HP | HZ3, CZ3 | 5553.6288 | 1723.2611 | 34.71% | 598.0867 | 460.2991 | 0% | 0 | 4093.5421 | 927 | 34.71% | 321.7309 | 927 | 100% | 927 | -605.2691 | 605.2691 | 100% | 605.2691 | 49.2634
HVAC Upgrade - Heat Pump Upgrade to 9.0 HSPF/14 SEER - Heating Zone 1 Cooling Zone 1 |  |  | 80.8234 | [6 empty] | 80.8234 | 0 | 100% |  |  | 100% | 0 | 0 |  | 0% | 0 | 0
HVAC Upgrade - Heat Pump Upgrade to 9.0 HSPF/14 SEER - Heating Zone 1 Cooling Zone 2 |  |  | 80.8234 | [6 empty] | 80.8234 | 0 | 100% |  |  | 100% | 0 | 0 |  | 0% | 0 | 0
HVAC Upgrade - Heat Pump Upgrade to 9.0 HSPF/14 SEER - Heating Zone 1 Cooling Zone 3 |  |  | 80.8234 | [6 empty] | 80.8234 | 0 | 100% |  |  | 100% | 0 | 0 |  | 0% | 0 | 0
HVAC Upgrade - Heat Pump Upgrade to 9.0 HSPF/14 SEER - Heating Zone 2 Cooling Zone 1 |  |  | 80.8234 | [6 empty] | 80.8234 | 0 | 100% |  |  | 100% | 0 | 0 |  | 0% | 0 | 0
HVAC Upgrade - Heat Pump Upgrade to 9.0 HSPF/14 SEER - Heating Zone 2 Cooling Zone 2 |  |  | 80.8234 | [6 empty] | 80.8234 | 0 | 100% |  |  | 100% | 0 | 0 |  | 0% | 0 | 0
HVAC Upgrade - Heat Pump Upgrade to 9.0 HSPF/14 SEER - Heating Zone 2 Cooling Zone 3 |  |  | 80.8234 | [6 empty] | 80.8234 | 0 | 100% |  |  | 100% | 0 | 0 |  | 0% | 0 | 0
HVAC Upgrade - Heat Pump Upgrade to 9.0 HSPF/14 SEER - Heating Zone 3 Cooling Zone 1 |  |  | 80.8234 | [6 empty] | 80.8234 | 0 | 100% |  |  | 100% | 0 | 0 |  | 0% | 0 | 0
HVAC Upgrade - Heat Pump Upgrade to 9.0 HSPF/14 SEER - Heating Zone 3 Cooling Zone 2 |  |  | 80.8234 | [6 empty] | 80.8234 | 0 | 100% |  |  | 100% | 0 | 0 |  | 0% | 0 | 0
HVAC Upgrade - Heat Pump Upgrade to 9.0 HSPF/14 SEER - Heating Zone 3 Cooling Zone 3 |  |  | 80.8234 | [6 empty] | 80.8234 | 0 | 100% |  |  | 100% | 0 | 0 |  | 0% | 0 | 0
HVAC Upgrade - Central Heat Pump Upgrade to Variable Capacity Central Heat Pump - Heating Zone 1 - Cooling Zone 1 |  |  | 5447.815 | [6 empty] | 5447.815 |  | 100% |  |  | 100% | 0 | 0 |  | 0% | 0 | 0
HVAC Upgrade - Central Heat Pump Upgrade to Variable Capacity Central Heat Pump - Heating Zone 1 - Cooling Zone 2 |  |  | 5447.815 | [6 empty] | 5447.815 |  | 100% |  |  | 100% | 0 | 0 |  | 0% | 0 | 0
HVAC Upgrade - Central Heat Pump Upgrade to Variable Capacity Central Heat Pump - Heating Zone 1 - Cooling Zone 3 |  |  | 5447.815 | [6 empty] | 5447.815 |  | 100% |  |  | 100% | 0 | 0 |  | 0% | 0 | 0
HVAC Upgrade - Central Heat Pump Upgrade to Variable Capacity Central Heat Pump - Heating Zone 2 - Cooling Zone 1 |  |  | 5447.815 | [6 empty] | 5447.815 |  | 100% |  |  | 100% | 0 | 0 |  | 0% | 0 | 0
HVAC Upgrade - Central Heat Pump Upgrade to Variable Capacity Central Heat Pump - Heating Zone 2 - Cooling Zone 2 |  |  | 5447.815 | [6 empty] | 5447.815 |  | 100% |  |  | 100% | 0 | 0 |  | 0% | 0 | 0
HVAC Upgrade - Central Heat Pump Upgrade to Variable Capacity Central Heat Pump - Heating Zone 2 - Cooling Zone 3 |  |  | 5447.815 | [6 empty] | 5447.815 |  | 100% |  |  | 100% | 0 | 0 |  | 0% | 0 | 0
HVAC Upgrade - Central Heat Pump Upgrade to Variable Capacity Central Heat Pump - Heating Zone 3 - Cooling Zone 1 |  |  | 5447.815 | [6 empty] | 5447.815 |  | 100% |  |  | 100% | 0 | 0 |  | 0% | 0 | 0
HVAC Upgrade - Central Heat Pump Upgrade to Variable Capacity Central Heat Pump - Heating Zone 3 - Cooling Zone 2 |  |  | 5447.815 | [6 empty] | 5447.815 |  | 100% |  |  | 100% | 0 | 0 |  | 0% | 0 | 0
HVAC Upgrade - Central Heat Pump Upgrade to Variable Capacity Central Heat Pump - Heating Zone 3 - Cooling Zone 3 |  |  | 5447.815 | [6 empty] | 5447.815 |  | 100% |  |  | 100% | 0 | 0 |  | 0% | 0 | 0
[11 empty] | RBSA: | No including zonal, due to small saturation (<4%)
[11 empty] | Cooling Zone | Heating System | Weighting
[13 empty] | CAC | RAC | None
[11 empty] | 1 | Electric Zonal
[12 empty] | Electric FAF | 13.79% | 12.21% | 74%
[12 empty] | Heat Pump | 100% | 0% | 0%
[11 empty] | 2 | Electric Zonal
[12 empty] | Electric FAF | 6.752% | 9.358% | 83.89%
[12 empty] | Heat Pump | 100% | 0% | 0%
[11 empty] | 3 | Electric Zonal
[12 empty] | Electric FAF | 4.085% | 7.569% | 88.35%
[12 empty] | Heat Pump | 100% | 0% | 0%
RBSA, Average of a 20-year period with an assumed 4% growth rate (4% based on Council forecast):
[11 empty] | Cooling Zone | Heating System | Weighting
[13 empty] | CAC | RAC | None
[11 empty] | 1 | Electric Zonal
[12 empty] | Electric FAF | 22% | 19.49% | 58.51%
[12 empty] | Heat Pump | 100% | 0% | 0%
[11 empty] | 2 | Electric Zonal
[12 empty] | Electric FAF | 10.77% | 14.93% | 74.3%
[12 empty] | Heat Pump | 100% | 0% | 0%
[11 empty] | 3 | Electric Zonal
[12 empty] | Electric FAF | 6.518% | 12.08% | 81.4%
[12 empty] | Heat Pump | 100% | 0% | 0%
Change
[11 empty] | Cooling Zone | Heating System | Weighting
[11 empty] | 0 | 0 | CAC | RAC | None
[11 empty] | 1 | Electric Zonal
[12 empty] | Electric FAF | 3.769% | 4.38% | -8.149%
[12 empty] | Heat Pump | 0% | 0% | 0%
[11 empty] | 2 | Electric Zonal
[12 empty] | Electric FAF | 26.27% | 1.776% | -28.05%
[12 empty] | Heat Pump | 0% | 0% | 0%
[11 empty] | 3 | Electric Zonal
[12 empty] | Electric FAF | 33.29% | 0% | -33.29%
[12 empty] | Heat Pump | 0% | 0% | 0%
VARIALBLE CAPACITY HEAT PUMPS INSTALLED COSTS (Source: Ecotope. Email from Ben Larson 12/5/2014.)
SYSTEMS INCENTED BY THE CEC/BPA/PTCS PROGRAM
[19 empty] | Duct | Extra |  | Tons
COMPLETION DATE | HP BRAND | TONS | INVOICED AMOUNT | DUCT REPAIR INCLUDED IN INVOICE? | "EXTRA" WORK INVOLVED? | [10 empty] | Cost | Tons | Cost/Ton | Repair? | Work? |  | 3 | 4
2014-04-14 | BRYANT | 4 | 21741 | YES | YES | [10 empty] | 21741 | 4 | 5435.25 | TRUE | TRUE |  |  | 5435.25
2013-12-13 | BRYANT | 4 + 2 | 54938 | YES | YES | [10 empty] | 54938 | 6 | 9156.3333 | TRUE | TRUE
2014-05-14 | BRYANT | 4 | 22417 | YES | YES | [10 empty] | 22417 | 4 | 5604.25 | TRUE | TRUE |  |  | 5604.25
2014-10-14 | AMERICAN STANDARD | 3 | 9677 | NO | NO | [10 empty] | 9677 | 3 | 3225.6667 | FALSE | FALSE |  | 3225.6667
[16 empty] | 17079 | 3 | 5693 | TRUE |  |  | 5693
VARIALBLE CAPACITY HEAT PUMPS BID PROPOSAL COSTS IN CEC'S BPA/PTCS HEAT PUMP PROGRAM | [15 empty] | 23269 | 4 | 5817.25 | TRUE |  |  |  | 5817.25
[16 empty] | 12351 | 3 | 4117 | TRUE |  |  | 4117
BID PROPOSAL DATE | HP BRAND | TONS | BID AMOUNT | DUCT REPAIR INCLUDED IN BID? | [11 empty] | 17455 | 3 | 5818.3333 | TRUE |  |  | 5818.3333
2014-02-14 | TRANE | 3 | 17079 | YES | [11 empty] | 15213 | 3 | 5071 | TRUE |  |  | 5071
2014-08-14 | TRANE | 4 | 23269 | YES | [11 empty] | 15395 | 3 | 5131.6667 | TRUE |  |  | 5131.6667
2014-08-14 | TRANE | 3 | 12351 | YES | [11 empty] | 17153 | 4 | 4288.25 | TRUE |  |  |  | 4288.25
2014-09-14 | TRANE | 3 | 17455 | YES | [11 empty] | 15830 | 4 | 3957.5 | TRUE |  |  |  | 3957.5
2014-09-14 | TRANE | 3 | 15213 | YES | [11 empty] | 13545 | 4 | 3386.25 | TRUE |  |  |  | 3386.25
2014-04-14 | AMERICAN STANDARD | 3 | 15395 | YES | [11 empty] | 10400 | 3 | 3466.6667 | FALSE | FALSE |  | 3466.6667
2014-04-14 | AMERICAN STANDARD | 4 | 17153 | YES | [11 empty] | 12000 | 3 | 4000 | FALSE | FALSE |  | 4000
2014-03-14 | AMERICAN STANDARD | 4 | 15830 | YES | [11 empty] | 13000 | 4 | 3250 | FALSE | FALSE |  |  | 3250
2014-07-14 | AMERICAN STANDARD | 4 | 13545 | YES | [11 empty] | 14500 | 3 | 4833.3333 | FALSE | TRUE |  | 4833.3333
[17 empty] | Percentile | All |  |  | Percentile | 3 Ton | 4 Ton | All
[17 empty] | 0% | 3225.6667 |  |  | 0% | 3225.6667 | 3250 | 3225.6667
[17 empty] | 25% | 3957.5 |  |  | 25% | 4000 | 3671.875 | 3957.5
We installed an Carrier Greenspeed heat pump system last week (3 ton) and the proposal was $10,400.00 – this was an equipment only job. | [16 empty] | 50% | 4833.3333 |  |  | 50% | 4833.3333 | 4288.25 | 4833.3333
[17 empty] | 75% | 5604.25 |  |  | 75% | 5131.6667 | 5519.75 | 5604.25
[17 empty] | 100% | 9156.3333 |  |  | 100% | 5818.3333 | 5817.25 | 9156.3333
[17 empty] | mean | 4838.3382
I talked with XXX at XXX and got some more rough numbers. For the Vancouver area they’re usually installing about 2.5 or 3 ton systems.
A GreenSpeed with electric furnace backup and tstat and anything to get the system installed (testing, electrician, sheet metal transitions), but
no major duct work, is going for about $12,000. He estimated closer to $13,000 for a 4 ton, but they haven’t installed any of those yet. They just
did a GreenSpeed hybrid with modulating gas furnace backup and high end filtration system for $15,500. It would have been about $14,500
without the filtration system.
I think XXX's system (5 ton with zoning) was about $25k all in down in Eugene.
Note on H41: Tina Jayaweera: Source: http://rtf.nwcouncil.org/meetings/2013/08/DHP%20UES%20Costs-NEBs_2013-08-20_v3.pptx Adjusted to 2012$
Note on L41: Tina Jayaweera: From ManufacturedHomesSEEMASHPConvUpgrade_v2
Note on M45: Hadley: Houses with RAC assumed to use 1/2 the cooling energy of houses with CAC.

## SEEMsavings
ManufacturedHomesSEEMASHPConvUpgrade_v2
Heating Savings - Electric Resistance |  |  |  |  | Phase 2 Savings |  |  | Cooling Savings
|  | HZ1 | HZ2 | HZ3 | HZ1 | HZ2 | HZ3 | CZ1 | CZ2 | CZ3
HPConvert | (kWh/sf) | 2836.8798 | 2659.2918 | 3527.5259 | 241.5344 | 520.3536 | 690.2442 | -295.4686 | -550.227 | -926.8655
Heating Savings - Heat Pump |  | Phase 2 Savings HZ1: Phase 2 Savings; Cooling Savings CZ1: Cooling Savings
|  | HZ1 | HZ2 | HZ3 | HZ1 | HZ2 | HZ3 | CZ1 | CZ2 | CZ3
Heat Pump Upgrade | kWh | 65.181 | 16.9553 | 5.8164 | 5.6211 | 3.3177 | 1.1381 | 0.19675 | 0.52747 | 1.3588

## Sheet1
| arrTable21Primary | Electric FAF | Electric FAF for heating
| arrTable3CoolCat | Central Air Conditioning (Ducted System) | CAC for cooling
Cooling Zone
| Row Labels | 1 | 2 | 3 | Grand Total
Heating Zone | 1 | 28458.0757 | 7940.1052 |  | 36398.1808
Heating Zone | 2 | 5469.1733 | 2914.5654 | 5337.1299 | 13720.8687 | Cooling Zone
Heating Zone | 3 | 868.429 |  |  | 868.429 | 1 | 2 | 3
| Grand Total | 34795.6779 | 10854.6706 | 5337.1299 | 50987.4784 | 13.79% | 6.752% | 4.085%
| arrTable21Primary | Electric FAF | Electric FAF for heating
| arrTable3CoolCat | Window A/C | CAC for cooling
Cooling Zone
|  | 1 | 2 | 3 | Grand Total
Heating Zone | 1 | 27524.3858 | 8412.7061 | 4551.51 | 40488.602
Heating Zone | 2 | 2079.7112 | 5762.7922 | 5337.1299 | 13179.6333 | Cooling Zone
Heating Zone | 3 | 1211.2822 | 868.429 |  | 2079.7112 | 1 | 2 | 3
| Grand Total | 30815.3792 | 15043.9273 | 9888.6399 | 55747.9464 | 12.21% | 9.358% | 7.569%
COUNTS
STOCK
| CZ1 | CZ2 | CZ3
HZ1 | 179341.7687 | 88919.91 | 74714.047 | 342975.7257
HZ2 | 39466.254 | 56216.629 | 50721.446 | 146404.329
HZ3 | 33507.334 | 15631.722 | 5210.574 | 54349.63
| 252315.3567 | 160768.261 | 130646.067 | 543729.6847