## 7PSourceSummary
Measure: | Single Family Weatherization
Item | Methods & Sources | Note | 7P Updates
Measures Described | Attic, floor, wall Insulation, window, and infiltration improvements |  | Somewhat new increments based on RTF work
Energy Savings Calculation Basis | SEEM models, RTF |  | MH models have not been calibrated to RBSA data, but rerun fall 2014
Applicable Stock | Existing low-rise multifamily homes
Baseline Saturation | RBSA based on existing levels of insulation (grouped)
Baseline HVAC Loads | SEEM models
Permutations | Various pre/post R;U values
Costs | ETO database | These costs are built up from SF Wx costs, but no better data currently exist | Changed to 2012$
Measure Life | RTF assumptions | 25 years
Savings Shape | HVAC ER and HVAC ASHP
Achievability Ramp Rate | Retro in 10 | Wx programs have had long duration | 6P used 15yr retro

## forRPM
Ramp Rate | Resource Type | Measure Category | Sector | End Use | kW per unit | kWh per unit | TRC Net Levelized Cost (Net of All Benefits) | segment | measure | 2016 | 2017 | 2018 | 2019 | 2020 | 2021 | 2022 | 2023 | 2024 | 2025 | 2026 | 2027 | 2028 | 2029 | 2030 | 2031 | 2032 | 2033 | 2034 | 2035 | MAX | Savings Allocation by Category and Month for Segments 1 | [11 empty] | Savings Allocation by Category and Month for Segments 2
[5 empty] | Wholesale KW | Busbar Savings | lvlcost | 1 |  | aMW_2016 | aMW_2017 | aMW_2018 | aMW_2019 | aMW_2020 | aMW_2021 | aMW_2022 | aMW_2023 | aMW_2024 | aMW_2025 | aMW_2026 | aMW_2027 | aMW_2028 | aMW_2029 | aMW_2030 | aMW_2031 | aMW_2032 | aMW_2033 | aMW_2034 | aMW_2035 | MAX | Jan | Feb | Mar | Apr | May | Jun | Jul | Aug | Sep | Oct | Nov | Dec | Jan | Feb | Mar | Apr | May | Jun | Jul | Aug | Sep | Oct | Nov | Dec
Retro12Med | Retro | ResWx | Residential | HVAC | 0.52176 | 997.7842 | 175.1439 | Manufactured | Attic R0 - R22_Electric FAF | 0.080932 | 0.080067 | 0.079212 | 0.078365 | 0.077528 | 0.069029 | 0.054633 | 0.043239 | 0.034222 | 0.027085 | 0.021436 | 0.016966 | 0.013428 | 0.010627 | 0.008411 | 0.0066569 | 4.492e-05 | 1.5871e-05 | 5.3528e-06 | 1.7268e-06 | 0.60332 | 111.1483 | 81.0938 | 73.4835 | 58.9047 | 24.2694 | 6.7791 | 1.6508 | 1.3877 | 13.1681 | 45.229 | 71.5424 | 129.5326 | 70.6507 | 52.9302 | 41.0002 | 35.1618 | 13.8136 | 3.4293 | 0.92363 | 0.6176 | 7.5618 | 23.3189 | 46.8085 | 83.3786
Retro12Med | Retro | ResWx | Residential | HVAC | 0.34433 | 658.468 | 284.835 | Manufactured | Attic R0 - R30_Electric FAF | 0.16249 | 0.16075 | 0.15903 | 0.15733 | 0.15565 | 0.13859 | 0.10969 | 0.086811 | 0.068707 | 0.054378 | 0.043038 | 0.034062 | 0.026958 | 0.021336 | 0.016887 | 0.013365 | 9.0185e-05 | 3.1865e-05 | 1.0747e-05 | 3.467e-06 | 1.2113 | 73.3501 | 53.5162 | 48.494 | 38.873 | 16.0161 | 4.4737 | 1.0894 | 0.91579 | 8.6901 | 29.848 | 47.213 | 85.4825 | 46.6245 | 34.9302 | 27.0573 | 23.2043 | 9.116 | 2.2631 | 0.60953 | 0.40757 | 4.9903 | 15.3888 | 30.8904 | 55.0241
Retro12Med | Retro | ResWx | Residential | HVAC | 0.1284 | 367.5474 | 555.4483 | Manufactured | Attic R0 - R22_Heat Pump | 0.0084626 | 0.0083722 | 0.0082827 | 0.0081942 | 0.0081066 | 0.007218 | 0.0057127 | 0.0045213 | 0.0035784 | 0.0028321 | 0.0022415 | 0.001774 | 0.001404 | 0.0011112 | 0.00087949 | 0.00069607 | 4.697e-06 | 1.6596e-06 | 5.5972e-07 | 1.8057e-07 | 0.063085 | 31.4303 | 22.9513 | 18.5928 | 16.1195 | 5.9148 | 3.8241 | 11.1186 | 11.0893 | 6.4487 | 14.6489 | 22.7458 | 39.6912 | 29.8222 | 21.1227 | 15.598 | 14.5484 | 5.7514 | 1.7767 | 5.4729 | 3.9182 | 3.7051 | 8.9994 | 17.9104 | 34.3466
Retro12Med | Retro | ResWx | Residential | HVAC | 0.13126 | 375.7243 | 542.6547 | Manufactured | Attic R0 - R30_Heat Pump | 0.026318 | 0.026037 | 0.025759 | 0.025484 | 0.025211 | 0.022448 | 0.017766 | 0.014061 | 0.011129 | 0.0088077 | 0.0069709 | 0.0055171 | 0.0043665 | 0.0034559 | 0.0027352 | 0.0021647 | 1.4607e-05 | 5.1612e-06 | 1.7407e-06 | 5.6155e-07 | 0.19619 | 32.1296 | 23.4619 | 19.0064 | 16.4782 | 6.0464 | 3.9092 | 11.3659 | 11.336 | 6.5921 | 14.9748 | 23.2519 | 40.5742 | 30.4857 | 21.5926 | 15.945 | 14.8721 | 5.8793 | 1.8162 | 5.5947 | 4.0053 | 3.7876 | 9.1997 | 18.3089 | 35.1107
Retro12Med | Retro | ResWx | Residential | HVAC | 0.19113 | 365.5086 | 881.7384 | Manufactured | Floor R11 - R22_Electric FAF | 0.027262 | 0.026971 | 0.026683 | 0.026398 | 0.026116 | 0.023253 | 0.018403 | 0.014565 | 0.011528 | 0.0091237 | 0.0072209 | 0.005715 | 0.0045232 | 0.0035799 | 0.0028333 | 0.0022424 | 1.5131e-05 | 5.3463e-06 | 1.8031e-06 | 5.8169e-07 | 0.20323 | 40.7159 | 29.7063 | 26.9185 | 21.578 | 8.8904 | 2.4833 | 0.60471 | 0.50835 | 4.8238 | 16.5683 | 26.2074 | 47.4504 | 25.8808 | 19.3894 | 15.0192 | 12.8805 | 5.0602 | 1.2562 | 0.33835 | 0.22624 | 2.7701 | 8.5422 | 17.1469 | 30.5433
Retro12Med | Retro | ResWx | Residential | HVAC | 0.45062 | 861.7398 | 350.9052 | Manufactured | Floor R0 - R22_Electric FAF | 0.042226 | 0.041775 | 0.041329 | 0.040887 | 0.04045 | 0.036016 | 0.028505 | 0.02256 | 0.017855 | 0.014132 | 0.011184 | 0.0088519 | 0.0070058 | 0.0055448 | 0.0043884 | 0.0034732 | 2.3437e-05 | 8.2808e-06 | 2.7928e-06 | 9.0098e-07 | 0.31478 | 95.9936 | 70.0369 | 63.4642 | 50.8732 | 20.9603 | 5.8548 | 1.4257 | 1.1985 | 11.3727 | 39.0622 | 61.7878 | 111.8713 | 61.0177 | 45.7133 | 35.41 | 30.3676 | 11.9302 | 2.9617 | 0.7977 | 0.53339 | 6.5308 | 20.1394 | 40.4264 | 72.0102
Retro12Med | Retro | ResWx | Residential | HVAC | 0.23017 | 440.1622 | 678.941 | Manufactured | CFM50 Infiltration Reduction_Electric FAF | 0.1692 | 0.16739 | 0.1656 | 0.16383 | 0.16208 | 0.14432 | 0.11422 | 0.090398 | 0.071546 | 0.056625 | 0.044816 | 0.035469 | 0.028072 | 0.022218 | 0.017584 | 0.013917 | 9.3911e-05 | 3.3181e-05 | 1.1191e-05 | 3.6102e-06 | 1.2613 | 49.0319 | 35.7737 | 32.4165 | 25.9852 | 10.7062 | 2.9905 | 0.72822 | 0.61217 | 5.809 | 19.9523 | 31.5602 | 57.142 | 31.1668 | 23.3496 | 18.0868 | 15.5112 | 6.0937 | 1.5128 | 0.40745 | 0.27245 | 3.3358 | 10.2869 | 20.6491 | 36.7816
Retro12Med | Retro | ResWx | Residential | HVAC | 0.13845 | 264.7607 | 768.9217 | Manufactured | Attic R11 - R30_Electric FAF | 0.0012813 | 0.0012676 | 0.0012541 | 0.0012407 | 0.0012274 | 0.0010929 | 0.00086495 | 0.00068456 | 0.0005418 | 0.00042881 | 0.00033938 | 0.0002686 | 0.00021258 | 0.00016825 | 0.00013316 | 0.00010539 | 7.1116e-07 | 2.5127e-07 | 8.4746e-08 | 2.7339e-08 | 0.0095516 | 29.4931 | 21.5181 | 19.4987 | 15.6303 | 6.4398 | 1.7988 | 0.43803 | 0.36823 | 3.4941 | 12.0015 | 18.9837 | 34.3713 | 18.7471 | 14.0449 | 10.8794 | 9.3301 | 3.6654 | 0.90995 | 0.24509 | 0.16388 | 2.0065 | 6.1876 | 12.4206 | 22.1244
Retro12Med | Retro | ResWx | Residential | HVAC | 0.93643 | 1790.7789 | 106.9955 | Manufactured | WINDOW CL30 Prime Window Replacement of Single Pane Base_Electric FAF | 0.11253 | 0.11133 | 0.11014 | 0.10896 | 0.1078 | 0.095983 | 0.075965 | 0.060123 | 0.047584 | 0.037661 | 0.029806 | 0.02359 | 0.018671 | 0.014777 | 0.011695 | 0.0092561 | 6.2459e-05 | 2.2068e-05 | 7.4429e-06 | 2.4011e-06 | 0.83889 | 199.4841 | 145.5435 | 131.8849 | 105.7195 | 43.5576 | 12.1668 | 2.9627 | 2.4906 | 23.6336 | 81.1751 | 128.4011 | 232.4794 | 126.8008 | 94.9967 | 73.5854 | 63.1068 | 24.792 | 6.1547 | 1.6577 | 1.1084 | 13.5717 | 41.8517 | 84.0099 | 149.6442
Retro12Med | Retro | ResWx | Residential | HVAC | 0.9703 | 1855.5408 | 111.1881 | Manufactured | WINDOW CL22 Prime Window Replacement of Single Pane Base_Electric FAF | 0.029151 | 0.028839 | 0.028531 | 0.028226 | 0.027924 | 0.024863 | 0.019678 | 0.015574 | 0.012326 | 0.0097556 | 0.0077211 | 0.0061109 | 0.0048364 | 0.0038278 | 0.0030295 | 0.0023977 | 1.6179e-05 | 5.7166e-06 | 1.928e-06 | 6.2198e-07 | 0.21731 | 206.6982 | 150.807 | 136.6544 | 109.5427 | 45.1328 | 12.6068 | 3.0699 | 2.5807 | 24.4883 | 84.1107 | 133.0446 | 240.8868 | 131.3864 | 98.4322 | 76.2466 | 65.389 | 25.6886 | 6.3773 | 1.7176 | 1.1485 | 14.0625 | 43.3652 | 87.048 | 155.0559
Retro12Med | Retro | ResWx | Residential | HVAC | 0.49503 | 946.6629 | 255.1526 | Manufactured | WINDOW CL22 Prime Window Replacement of Double Pane Base_Electric FAF | 0.00075645 | 0.00074837 | 0.00074037 | 0.00073246 | 0.00072463 | 0.0006452 | 0.00051064 | 0.00040415 | 0.00031986 | 0.00025316 | 0.00020036 | 0.00015857 | 0.0001255 | 9.933e-05 | 7.8615e-05 | 6.222e-05 | 4.1985e-07 | 1.4834e-07 | 5.0032e-08 | 1.614e-08 | 0.005639 | 105.4536 | 76.939 | 69.7186 | 55.8867 | 23.0259 | 6.4318 | 1.5662 | 1.3166 | 12.4935 | 42.9117 | 67.8769 | 122.896 | 67.0309 | 50.2183 | 38.8996 | 33.3603 | 13.1059 | 3.2536 | 0.87631 | 0.58596 | 7.1744 | 22.1241 | 44.4103 | 79.1067
Retro12Med | Retro | ResWx | Residential | HVAC | 0.465 | 889.2306 | 254.6128 | Manufactured | WINDOW CL30 Prime Window Replacement of Double Pane Base_Electric FAF | 0.0028422 | 0.0028119 | 0.0027818 | 0.0027521 | 0.0027227 | 0.0024242 | 0.0019186 | 0.0015185 | 0.0012018 | 0.00095119 | 0.00075282 | 0.00059582 | 0.00047156 | 0.00037322 | 0.00029538 | 0.00023378 | 1.5775e-06 | 5.5738e-07 | 1.8798e-07 | 6.0644e-08 | 0.021188 | 99.056 | 72.2712 | 65.4889 | 52.4962 | 21.629 | 6.0416 | 1.4712 | 1.2367 | 11.7355 | 40.3084 | 63.759 | 115.4402 | 62.9643 | 47.1716 | 36.5396 | 31.3363 | 12.3108 | 3.0562 | 0.82315 | 0.55041 | 6.7392 | 20.7819 | 41.716 | 74.3074
Retro12Med | Retro | ResWx | Residential | HVAC | 0.061723 | 176.6828 | 1763.672 | Manufactured | CFM50 Infiltration Reduction_Heat Pump | 0.019279 | 0.019073 | 0.018869 | 0.018668 | 0.018468 | 0.016444 | 0.013014 | 0.0103 | 0.0081521 | 0.006452 | 0.0051064 | 0.0040415 | 0.0031986 | 0.0025316 | 0.0020036 | 0.0015858 | 1.07e-05 | 3.7808e-06 | 1.2751e-06 | 4.1136e-07 | 0.14372 | 15.1088 | 11.0329 | 8.9377 | 7.7488 | 2.8433 | 1.8383 | 5.3448 | 5.3307 | 3.0999 | 7.0418 | 10.9341 | 19.0798 | 14.3358 | 10.1538 | 7.4981 | 6.9935 | 2.7647 | 0.85408 | 2.6309 | 1.8835 | 1.7811 | 4.3261 | 8.6097 | 16.5106
Retro12Med | Retro | ResWx | Residential | HVAC | 0.2427 | 694.7209 | 375.6482 | Manufactured | WINDOW CL22 Prime Window Replacement of Single Pane Base_Heat Pump | 0.0030981 | 0.003065 | 0.0030322 | 0.0029998 | 0.0029678 | 0.0026424 | 0.0020914 | 0.0016552 | 0.00131 | 0.0010368 | 0.00082059 | 0.00064945 | 0.00051401 | 0.00040681 | 0.00032197 | 0.00025483 | 1.7195e-06 | 6.0756e-07 | 2.0491e-07 | 6.6104e-08 | 0.023095 | 59.4081 | 43.3816 | 35.1432 | 30.4684 | 11.1798 | 7.2282 | 21.0158 | 20.9604 | 12.189 | 27.6887 | 42.9931 | 75.0224 | 56.3686 | 39.9251 | 29.4826 | 27.4987 | 10.871 | 3.3583 | 10.3447 | 7.4059 | 7.0033 | 17.0103 | 33.8535 | 64.9203
Retro12Med | Retro | ResWx | Residential | HVAC | 0.22232 | 636.3769 | 385.36 | Manufactured | WINDOW CL30 Prime Window Replacement of Single Pane Base_Heat Pump | 0.011352 | 0.01123 | 0.01111 | 0.010992 | 0.010874 | 0.0096821 | 0.0076629 | 0.0060648 | 0.0048 | 0.003799 | 0.0030067 | 0.0023796 | 0.0018834 | 0.0014906 | 0.0011797 | 0.0009337 | 6.3005e-06 | 2.2261e-06 | 7.508e-07 | 2.4221e-07 | 0.084622 | 54.4189 | 39.7383 | 32.1918 | 27.9096 | 10.2409 | 6.6211 | 19.2508 | 19.2001 | 11.1653 | 25.3633 | 39.3825 | 68.7219 | 51.6346 | 36.5721 | 27.0066 | 25.1893 | 9.958 | 3.0762 | 9.4759 | 6.784 | 6.4151 | 15.5818 | 31.0104 | 59.4681
Retro12Med | Retro | ResWx | Residential | HVAC | 0.090291 | 258.4584 | 1277.4212 | Manufactured | Floor R0 - R22_Heat Pump | 0.003595 | 0.0035566 | 0.0035186 | 0.003481 | 0.0034438 | 0.0030663 | 0.0024268 | 0.0019207 | 0.0015201 | 0.0012031 | 0.00095221 | 0.00075363 | 0.00059646 | 0.00047207 | 0.00037362 | 0.0002957 | 1.9953e-06 | 7.0501e-07 | 2.3778e-07 | 7.6707e-08 | 0.0268 | 22.1017 | 16.1393 | 13.0744 | 11.3352 | 4.1593 | 2.6891 | 7.8185 | 7.798 | 4.5347 | 10.3011 | 15.9948 | 27.9107 | 20.9709 | 14.8534 | 10.9685 | 10.2304 | 4.0444 | 1.2494 | 3.8485 | 2.7552 | 2.6054 | 6.3284 | 12.5946 | 24.1524
Retro12Med | Retro | ResWx | Residential | HVAC | 0.56725 | 1623.7408 | 151.2143 | Manufactured | WINDOW CL22 Prime Window Replacement of Double Pane Base_Heat Pump | 0.00036831 | 0.00036437 | 0.00036048 | 0.00035662 | 0.00035281 | 0.00031414 | 0.00024862 | 0.00019677 | 0.00015574 | 0.00012326 | 9.7552e-05 | 7.7208e-05 | 6.1106e-05 | 4.8363e-05 | 3.8277e-05 | 3.0294e-05 | 2.0442e-07 | 7.2227e-08 | 2.436e-08 | 7.8585e-09 | 0.0027456 | 138.852 | 101.3938 | 82.1387 | 71.2125 | 26.1302 | 16.8941 | 49.1192 | 48.9899 | 28.4888 | 64.7155 | 100.486 | 175.3466 | 131.7478 | 93.3151 | 68.9083 | 64.2715 | 25.4083 | 7.8491 | 24.1781 | 17.3096 | 16.3684 | 39.7575 | 79.1243 | 151.7353
Retro12Med | Retro | ResWx | Residential | HVAC | 0.091362 | 261.5249 | 976.9251 | Manufactured | WINDOW CL30 Prime Window Replacement of Double Pane Base_Heat Pump | 0.00023728 | 0.00023475 | 0.00023224 | 0.00022976 | 0.0002273 | 0.00020238 | 0.00016018 | 0.00012677 | 0.00010033 | 7.9409e-05 | 6.2848e-05 | 4.9741e-05 | 3.9368e-05 | 3.1158e-05 | 2.466e-05 | 1.9517e-05 | 1.317e-07 | 4.6532e-08 | 1.5694e-08 | 5.0628e-09 | 0.0017688 | 22.364 | 16.3308 | 13.2295 | 11.4697 | 4.2086 | 2.721 | 7.9113 | 7.8905 | 4.5885 | 10.4233 | 16.1846 | 28.2419 | 21.2197 | 15.0296 | 11.0986 | 10.3518 | 4.0923 | 1.2642 | 3.8942 | 2.7879 | 2.6364 | 6.4035 | 12.744 | 24.439
Retro12Med | Retro | ResWx | Residential | HVAC | 0.047594 | 136.2385 | 2446.9852 | Manufactured | Floor R11 - R22_Heat Pump | 0.0028845 | 0.0028537 | 0.0028232 | 0.002793 | 0.0027632 | 0.0024603 | 0.0019472 | 0.0015411 | 0.0012197 | 0.00096534 | 0.00076402 | 0.00060468 | 0.00047857 | 0.00037877 | 0.00029978 | 0.00023726 | 1.601e-06 | 5.6567e-07 | 1.9078e-07 | 6.1546e-08 | 0.021503 | 11.6503 | 8.5074 | 6.8918 | 5.975 | 2.1924 | 1.4175 | 4.1213 | 4.1105 | 2.3903 | 5.4299 | 8.4312 | 14.7123 | 11.0542 | 7.8295 | 5.7817 | 5.3926 | 2.1319 | 0.65857 | 2.0286 | 1.4523 | 1.3734 | 3.3358 | 6.6388 | 12.7312
Retro12Med | Retro | ResWx | Residential | HVAC | 0.04309 | 123.3448 | 1711.9156 | Manufactured | Attic R11 - R30_Heat Pump | 0.00016944 | 0.00016763 | 0.00016584 | 0.00016407 | 0.00016232 | 0.00014452 | 0.00011438 | 9.0529e-05 | 7.1649e-05 | 5.6707e-05 | 4.488e-05 | 3.5521e-05 | 2.8113e-05 | 2.225e-05 | 1.761e-05 | 1.3937e-05 | 9.4046e-08 | 3.3229e-08 | 1.1207e-08 | 3.6154e-09 | 0.0012631 | 10.5477 | 7.7022 | 6.2395 | 5.4095 | 1.9849 | 1.2833 | 3.7313 | 3.7214 | 2.1641 | 4.916 | 7.6333 | 13.3199 | 10.008 | 7.0885 | 5.2345 | 4.8823 | 1.9301 | 0.59625 | 1.8367 | 1.3149 | 1.2434 | 3.0201 | 6.0105 | 11.5263

## SC-Retro
Methodology | Retrofit
='[7P Forecasts D1.xlsx]Res Forecast (Base Case)'!$D$5
| Vintage | Retro | Existing
End Use: | Measure Bundle | ResWx | Region
HVAC | Report Year | 2035 | Base
| Total Max Potential (aMW) | 5.2513
FLOOR AREA AVAILABLE FOR MEASURE -ResWx |  | # HOMES |  | 2016 | 2017 | 2018 | 2019 | 2020 | 2021 | 2022 | 2023 | 2024 | 2025 | 2026 | 2027 | 2028 | 2029 | 2030 | 2031 | 2032 | 2033 | 2034 | 2035
|  |  |  | HOMES_2016 | HOMES_2017 | HOMES_2018 | HOMES_2019 | HOMES_2020 | HOMES_2021 | HOMES_2022 | HOMES_2023 | HOMES_2024 | HOMES_2025 | HOMES_2026 | HOMES_2027 | HOMES_2028 | HOMES_2029 | HOMES_2030 | HOMES_2031 | HOMES_2032 | HOMES_2033 | HOMES_2034 | HOMES_2035
|  | Single Family |  | 4203528.272 | 4193982.9786 | 4184459.3605 | 4174957.3684 | 4165476.9533 | 4156018.0661 | 4146580.658 | 4137164.6802 | 4127770.084 | 4118396.8208 | 4109044.8423 | 4099714.1001 | 4090404.546 | 4081116.1319 | 4071848.8097 | 4062602.5315 | 4053377.2496 | 4044172.9164 | 4034989.4841 | 4025826.9055
|  | Multifamily - Low Rise |  | 926243.2561 | 924139.9264 | 922041.373 | 919947.585 | 917858.5517 | 915774.2621 | 913694.7056 | 911619.8714 | 909549.7488 | 907484.327 | 905423.5954 | 903367.5434 | 901316.1603 | 899269.4355 | 897227.3585 | 895189.9186 | 893157.1054 | 891128.9083 | 889105.3169 | 887086.3207
|  | Multifamily - High Rise |  | 211180.0799 | 210700.5284 | 210222.0659 | 209744.6898 | 209268.3979 | 208793.1875 | 208319.0562 | 207846.0016 | 207374.0211 | 206903.1125 | 206433.2733 | 205964.5009 | 205496.793 | 205030.1473 | 204564.5612 | 204100.0323 | 203636.5583 | 203174.1368 | 202712.7653 | 202252.4416
|  | Manufactured |  | 572006.3278 | 565893.3039 | 559845.6099 | 553862.5474 | 547943.4258 | 542087.5619 | 536294.2794 | 530562.9097 | 524892.7911 | 519283.2689 | 513733.6956 | 508243.4306 | 502811.8399 | 497438.2966 | 492122.1802 | 486862.8771 | 481659.7801 | 476512.2886 | 471419.8082 | 466381.7511
| REG_TOTAL_STOCK_# HOMES | Total Regional Stock |  | 5912957.9358 | 5894716.7373 | 5876568.4092 | 5858512.1907 | 5840547.3287 | 5822673.0775 | 5804888.6992 | 5787193.4628 | 5769586.6449 | 5752067.5293 | 5734635.4066 | 5717289.575 | 5700029.3393 | 5682854.0112 | 5665762.9095 | 5648755.3595 | 5631830.6935 | 5614988.2501 | 5598227.3746 | 5581547.4189
# HOMES APPLICABLE BY YEAR FOR MEASURE - ResWx - Retro | [24 empty] | 85%
Applicability | Portion of region | ResWx - Retro | 2 | 3 | 4 | 5 | 6 | 7 | 8 | 9 | 10 | 11 | 12 | 13 | 14 | 15 | 16 | 17 | 18 | 19 | 20 | 21 | 22 |  | MAX
1.765% | 75.68% | Manufactured | Attic R0 - R22_Electric FAF | 7642.8185 | 7561.1398 | 7480.334 | 7400.3917 | 7321.3039 | 7243.0612 | 7165.6547 | 7089.0754 | 7013.3146 | 6938.3634 | 6864.2132 | 6790.8554 | 6718.2816 | 6646.4835 | 6575.4526 | 6505.1808 | 6435.66 | 6366.8822 | 6298.8394 | 6231.5238 |  | 5296.7952
5.371% | 75.68% | Manufactured | Attic R0 - R30_Electric FAF | 23251.5845 | 23003.0951 | 22757.2614 | 22514.0548 | 22273.4474 | 22035.4114 | 21799.9193 | 21566.9438 | 21336.4582 | 21108.4357 | 20882.8502 | 20659.6754 | 20438.8858 | 20220.4557 | 20004.3599 | 19790.5736 | 19579.072 | 19369.8307 | 19162.8256 | 18958.0328 |  | 16114.3278
1.765% | 21.48% | Manufactured | Attic R0 - R22_Heat Pump | 2169.4985 | 2146.3131 | 2123.3755 | 2100.683 | 2078.233 | 2056.023 | 2034.0503 | 2012.3124 | 1990.8069 | 1969.5311 | 1948.4828 | 1927.6594 | 1907.0585 | 1886.6778 | 1866.5149 | 1846.5675 | 1826.8332 | 1807.3099 | 1787.9952 | 1768.8869 |  | 1503.5539
5.371% | 21.48% | Manufactured | Attic R0 - R30_Heat Pump | 6600.2193 | 6529.6828 | 6459.9002 | 6390.8633 | 6322.5643 | 6254.9951 | 6188.148 | 6122.0154 | 6056.5895 | 5991.8628 | 5927.8278 | 5864.4772 | 5801.8036 | 5739.7998 | 5678.4587 | 5617.7731 | 5557.736 | 5498.3406 | 5439.5799 | 5381.4472 |  | 4574.2301
1.623% | 75.68% | Manufactured | Floor R11 - R22_Electric FAF | 7028.0652 | 6952.9563 | 6878.6502 | 6805.1381 | 6732.4117 | 6660.4625 | 6589.2822 | 6518.8627 | 6449.1957 | 6380.2732 | 6312.0873 | 6244.6301 | 6177.8938 | 6111.8708 | 6046.5533 | 5981.9339 | 5918.005 | 5854.7594 | 5792.1896 | 5730.2886 |  | 4870.7453
1.067% | 75.68% | Manufactured | Floor R0 - R22_Electric FAF | 4617.1678 | 4567.8242 | 4519.0079 | 4470.7134 | 4422.9349 | 4375.6671 | 4328.9044 | 4282.6414 | 4236.8729 | 4191.5935 | 4146.798 | 4102.4812 | 4058.638 | 4015.2634 | 3972.3524 | 3929.8999 | 3887.9011 | 3846.3512 | 3805.2453 | 3764.5787 |  | 3199.8919
8.367% | 75.68% | Manufactured | CFM50 Infiltration Reduction_Electric FAF | 36220.6786 | 35833.5887 | 35450.6356 | 35071.7751 | 34696.9635 | 34326.1576 | 33959.3144 | 33596.3917 | 33237.3475 | 32882.1404 | 32530.7294 | 32183.0739 | 31839.1339 | 31498.8695 | 31162.2415 | 30829.211 | 30499.7397 | 30173.7893 | 29851.3225 | 29532.3018 |  | 25102.4565
0.1053% | 75.68% | Manufactured | Attic R11 - R30_Electric FAF | 456.0048 | 451.1315 | 446.3102 | 441.5405 | 436.8218 | 432.1535 | 427.535 | 422.966 | 418.4457 | 413.9738 | 409.5497 | 405.1728 | 400.8428 | 396.559 | 392.3209 | 388.1282 | 383.9803 | 379.8767 | 375.817 | 371.8006 |  | 316.0305
1.368% | 75.68% | Manufactured | WINDOW CL30 Prime Window Replacement of Single Pane Base_Electric FAF | 5921.173 | 5857.8935 | 5795.2902 | 5733.356 | 5672.0837 | 5611.4663 | 5551.4966 | 5492.1678 | 5433.4731 | 5375.4057 | 5317.9588 | 5261.1258 | 5204.9002 | 5149.2755 | 5094.2453 | 5039.8032 | 4985.9429 | 4932.6582 | 4879.9429 | 4827.791 |  | 4103.6224
0.3419% | 75.68% | Manufactured | WINDOW CL22 Prime Window Replacement of Single Pane Base_Electric FAF | 1480.2932 | 1464.4734 | 1448.8226 | 1433.339 | 1418.0209 | 1402.8666 | 1387.8742 | 1373.042 | 1358.3683 | 1343.8514 | 1329.4897 | 1315.2815 | 1301.2251 | 1287.3189 | 1273.5613 | 1259.9508 | 1246.4857 | 1233.1645 | 1219.9857 | 1206.9478 |  | 1025.9056
0.01739% | 75.68% | Manufactured | WINDOW CL22 Prime Window Replacement of Double Pane Base_Electric FAF | 75.2929 | 74.4883 | 73.6922 | 72.9047 | 72.1256 | 71.3547 | 70.5922 | 69.8378 | 69.0914 | 68.353 | 67.6225 | 66.8999 | 66.1849 | 65.4776 | 64.7778 | 64.0855 | 63.4007 | 62.7231 | 62.0528 | 61.3896 |  | 52.1812
0.06957% | 75.68% | Manufactured | WINDOW CL30 Prime Window Replacement of Double Pane Base_Electric FAF | 301.1718 | 297.9531 | 294.7689 | 291.6187 | 288.5022 | 285.419 | 282.3687 | 279.351 | 276.3656 | 273.4121 | 270.4902 | 267.5994 | 264.7396 | 261.9103 | 259.1113 | 256.3422 | 253.6027 | 250.8924 | 248.2111 | 245.5585 |  | 208.7247
8.367% | 21.48% | Manufactured | CFM50 Infiltration Reduction_Heat Pump | 10281.64 | 10171.7602 | 10063.0548 | 9955.511 | 9849.1166 | 9743.8593 | 9639.7268 | 9536.7071 | 9434.7885 | 9333.959 | 9234.2071 | 9135.5213 | 9037.8901 | 8941.3023 | 8845.7467 | 8751.2123 | 8657.6882 | 8565.1636 | 8473.6278 | 8383.0703 |  | 7125.6098
0.3419% | 21.48% | Manufactured | WINDOW CL22 Prime Window Replacement of Single Pane Base_Heat Pump | 420.1976 | 415.707 | 411.2643 | 406.8691 | 402.5209 | 398.2192 | 393.9634 | 389.7531 | 385.5879 | 381.4671 | 377.3903 | 373.3572 | 369.3671 | 365.4197 | 361.5145 | 357.651 | 353.8287 | 350.0474 | 346.3064 | 342.6055 |  | 291.2146
1.368% | 21.48% | Manufactured | WINDOW CL30 Prime Window Replacement of Single Pane Base_Heat Pump | 1680.7904 | 1662.8278 | 1645.0572 | 1627.4765 | 1610.0837 | 1592.8767 | 1575.8537 | 1559.0125 | 1542.3514 | 1525.8683 | 1509.5614 | 1493.4287 | 1477.4685 | 1461.6788 | 1446.0578 | 1430.6038 | 1415.315 | 1400.1895 | 1385.2257 | 1370.4218 |  | 1164.8586
1.067% | 21.48% | Manufactured | Floor R0 - R22_Heat Pump | 1310.6341 | 1296.6274 | 1282.7704 | 1269.0614 | 1255.499 | 1242.0815 | 1228.8074 | 1215.6751 | 1202.6832 | 1189.8301 | 1177.1144 | 1164.5346 | 1152.0893 | 1139.7769 | 1127.5961 | 1115.5455 | 1103.6237 | 1091.8293 | 1080.1609 | 1068.6173 |  | 908.3247
0.01739% | 21.48% | Manufactured | WINDOW CL22 Prime Window Replacement of Double Pane Base_Heat Pump | 21.3727 | 21.1443 | 20.9184 | 20.6948 | 20.4736 | 20.2548 | 20.0384 | 19.8242 | 19.6124 | 19.4028 | 19.1954 | 18.9903 | 18.7873 | 18.5865 | 18.3879 | 18.1914 | 17.997 | 17.8046 | 17.6144 | 17.4261 |  | 14.8122
0.06957% | 21.48% | Manufactured | WINDOW CL30 Prime Window Replacement of Double Pane Base_Heat Pump | 85.4909 | 84.5773 | 83.6734 | 82.7792 | 81.8945 | 81.0193 | 80.1535 | 79.2969 | 78.4494 | 77.611 | 76.7816 | 75.9611 | 75.1493 | 74.3461 | 73.5516 | 72.7656 | 71.9879 | 71.2186 | 70.4575 | 69.7045 |  | 59.2488
1.623% | 21.48% | Manufactured | Floor R11 - R22_Heat Pump | 1994.994 | 1973.6735 | 1952.5809 | 1931.7137 | 1911.0695 | 1890.6459 | 1870.4406 | 1850.4512 | 1830.6755 | 1811.1111 | 1791.7558 | 1772.6073 | 1753.6635 | 1734.9221 | 1716.381 | 1698.038 | 1679.8911 | 1661.9382 | 1644.1771 | 1626.6058 |  | 1382.6149
0.1053% | 21.48% | Manufactured | Attic R11 - R30_Heat Pump | 129.442 | 128.0586 | 126.6901 | 125.3362 | 123.9967 | 122.6715 | 121.3605 | 120.0636 | 118.7805 | 117.511 | 116.2552 | 115.0128 | 113.7836 | 112.5676 | 111.3646 | 110.1745 | 108.997 | 107.8322 | 106.6798 | 105.5397 |  | 89.7088
|  |  |  | 111688.5297 | 110494.9159 | 109314.0582 | 108145.8204 | 106990.0674 | 105846.666 | 104715.4841 | 103596.3912 | 102489.2579 | 101393.9566 | 100310.3608 | 99238.3453 | 98177.7865 | 97128.5618 | 96090.5502 | 95063.6318 | 94047.688 | 93042.6016 | 92048.2566 | 91064.5381 |  | 77404.8574
# HOMES ACHIEVABLE BY YEAR FOR MEASURE - ResWx - Retro |  |  | 3: Achievability =>
|  | ResWx - Retro |  | 10.94% | 10.94% | 10.94% | 10.94% | 10.94% | 9.844% | 7.875% | 6.3% | 5.04% | 4.032% | 3.226% | 2.58% | 2.064% | 1.652% | 1.321% | 1.057% | 0.007209% | 0.002575% | 0.0008778% | 0.0002862% |  |  | 85%
|  | ManufacturedAttic R0 - R22_Electric FAF | Attic R0 - R22_Electric FAF | 710.5406 | 702.9471 | 695.4347 | 688.0026 | 680.6499 | 606.0383 | 479.6492 | 379.6186 | 300.4493 | 237.7907 | 188.1996 | 148.9506 | 117.887 | 93.3017 | 73.8437 | 58.4436 | 0.39437 | 0.13934 | 0.046995 | 0.015161
|  | ManufacturedAttic R0 - R30_Electric FAF | Attic R0 - R30_Electric FAF | 2161.6627 | 2138.5611 | 2115.7063 | 2093.0958 | 2070.7269 | 1843.7374 | 1459.2267 | 1154.9056 | 914.0505 | 723.4256 | 572.5555 | 453.1493 | 358.6452 | 283.8499 | 224.6531 | 177.8018 | 1.1998 | 0.42391 | 0.14297 | 0.046123
|  | ManufacturedAttic R0 - R22_Heat Pump | Attic R0 - R22_Heat Pump | 201.6948 | 199.5393 | 197.4068 | 195.2971 | 193.21 | 172.0307 | 136.1537 | 107.7589 | 85.2859 | 67.4995 | 53.4225 | 42.2813 | 33.4635 | 26.4847 | 20.9613 | 16.5899 | 0.11195 | 0.039554 | 0.01334 | 0.0043035
|  | ManufacturedAttic R0 - R30_Heat Pump | Attic R0 - R30_Heat Pump | 613.6119 | 607.0542 | 600.5666 | 594.1484 | 587.7987 | 523.3652 | 414.2176 | 327.8327 | 259.4633 | 205.3524 | 162.5262 | 128.6314 | 101.8054 | 80.5739 | 63.7703 | 50.471 | 0.34057 | 0.12033 | 0.040584 | 0.013093
|  | ManufacturedFloor R11 - R22_Electric FAF | Floor R11 - R22_Electric FAF | 653.388 | 646.4053 | 639.4971 | 632.6628 | 625.9016 | 557.2913 | 441.0684 | 349.0838 | 276.2825 | 218.6639 | 173.0616 | 136.9697 | 108.4047 | 85.797 | 67.904 | 53.7427 | 0.36265 | 0.12813 | 0.043215 | 0.013941
|  | ManufacturedFloor R0 - R22_Electric FAF | Floor R0 - R22_Electric FAF | 429.2507 | 424.6633 | 420.125 | 415.6351 | 411.1932 | 366.1189 | 289.765 | 229.3346 | 181.507 | 143.6538 | 113.6948 | 89.9838 | 71.2177 | 56.3653 | 44.6103 | 35.3069 | 0.23825 | 0.084179 | 0.028391 | 0.0091589
|  | ManufacturedCFM50 Infiltration Reduction_Electric FAF | CFM50 Infiltration Reduction_Electric FAF | 3367.3787 | 3331.3916 | 3295.7891 | 3260.567 | 3225.7214 | 2872.1233 | 2273.1432 | 1799.0801 | 1423.8827 | 1126.9325 | 891.9112 | 705.9035 | 558.6876 | 442.1735 | 349.9584 | 276.9747 | 1.869 | 0.66036 | 0.22272 | 0.071849
|  | ManufacturedAttic R11 - R30_Electric FAF | Attic R11 - R30_Electric FAF | 42.394 | 41.941 | 41.4927 | 41.0493 | 40.6106 | 36.159 | 28.618 | 22.6497 | 17.9261 | 14.1877 | 11.2288 | 8.8871 | 7.0337 | 5.5668 | 4.4058 | 3.487 | 0.02353 | 0.0083137 | 0.0028039 | 0.00090456
|  | ManufacturedWINDOW CL30 Prime Window Replacement of Single Pane Base_Electric FAF | WINDOW CL30 Prime Window Replacement of Single Pane Base_Electric FAF | 550.482 | 544.599 | 538.7789 | 533.021 | 527.3246 | 469.5202 | 371.6019 | 294.1045 | 232.7691 | 184.2252 | 145.8051 | 115.3975 | 91.3314 | 72.2843 | 57.2094 | 45.2784 | 0.30553 | 0.10795 | 0.036409 | 0.011746
|  | ManufacturedWINDOW CL22 Prime Window Replacement of Single Pane Base_Electric FAF | WINDOW CL22 Prime Window Replacement of Single Pane Base_Electric FAF | 137.6205 | 136.1498 | 134.6947 | 133.2552 | 131.8311 | 117.38 | 92.9005 | 73.5261 | 58.1923 | 46.0563 | 36.4513 | 28.8494 | 22.8329 | 18.0711 | 14.3024 | 11.3196 | 0.076383 | 0.026988 | 0.0091022 | 0.0029364
|  | ManufacturedWINDOW CL22 Prime Window Replacement of Double Pane Base_Electric FAF | WINDOW CL22 Prime Window Replacement of Double Pane Base_Electric FAF | 6.9999 | 6.9251 | 6.851 | 6.7778 | 6.7054 | 5.9704 | 4.7252 | 3.7398 | 2.9599 | 2.3426 | 1.854 | 1.4674 | 1.1614 | 0.91916 | 0.72747 | 0.57576 | 0.0038851 | 0.0013727 | 0.00046297 | 0.00014936
|  | ManufacturedWINDOW CL30 Prime Window Replacement of Double Pane Base_Electric FAF | WINDOW CL30 Prime Window Replacement of Double Pane Base_Electric FAF | 27.9995 | 27.7002 | 27.4042 | 27.1113 | 26.8216 | 23.8815 | 18.901 | 14.9592 | 11.8395 | 9.3703 | 7.4162 | 5.8695 | 4.6454 | 3.6766 | 2.9099 | 2.303 | 0.01554 | 0.0054909 | 0.0018519 | 0.00059742
|  | ManufacturedCFM50 Infiltration Reduction_Heat Pump | CFM50 Infiltration Reduction_Heat Pump | 955.8677 | 945.6523 | 935.5462 | 925.548 | 915.6567 | 815.284 | 645.2568 | 510.6888 | 404.1848 | 319.8923 | 253.1789 | 200.3785 | 158.5897 | 125.5158 | 99.3396 | 78.6223 | 0.53053 | 0.18745 | 0.063221 | 0.020395
|  | ManufacturedWINDOW CL22 Prime Window Replacement of Single Pane Base_Heat Pump | WINDOW CL22 Prime Window Replacement of Single Pane Base_Heat Pump | 39.0651 | 38.6476 | 38.2346 | 37.826 | 37.4217 | 33.3196 | 26.3708 | 20.8712 | 16.5185 | 13.0736 | 10.3471 | 8.1892 | 6.4814 | 5.1297 | 4.0599 | 3.2132 | 0.021682 | 0.0076609 | 0.0025838 | 0.00083353
|  | ManufacturedWINDOW CL30 Prime Window Replacement of Single Pane Base_Heat Pump | WINDOW CL30 Prime Window Replacement of Single Pane Base_Heat Pump | 156.2604 | 154.5905 | 152.9383 | 151.3039 | 149.6869 | 133.2785 | 105.4833 | 83.4848 | 66.0741 | 52.2944 | 41.3884 | 32.7569 | 25.9254 | 20.5187 | 16.2395 | 12.8528 | 0.086729 | 0.030644 | 0.010335 | 0.0033341
|  | ManufacturedFloor R0 - R22_Heat Pump | Floor R0 - R22_Heat Pump | 121.8476 | 120.5454 | 119.2571 | 117.9826 | 116.7217 | 103.9269 | 82.253 | 65.0992 | 51.5228 | 40.7777 | 32.2735 | 25.5429 | 20.2159 | 15.9999 | 12.6631 | 10.0222 | 0.067629 | 0.023895 | 0.008059 | 0.0025998
|  | ManufacturedWINDOW CL22 Prime Window Replacement of Double Pane Base_Heat Pump | WINDOW CL22 Prime Window Replacement of Double Pane Base_Heat Pump | 1.987 | 1.9658 | 1.9447 | 1.924 | 1.9034 | 1.6948 | 1.3413 | 1.0616 | 0.84019 | 0.66497 | 0.52629 | 0.41653 | 0.32966 | 0.26091 | 0.2065 | 0.16343 | 0.0011028 | 0.00038966 | 0.00013142 | 4.2396e-05
|  | ManufacturedWINDOW CL30 Prime Window Replacement of Double Pane Base_Heat Pump | WINDOW CL30 Prime Window Replacement of Double Pane Base_Heat Pump | 7.948 | 7.863 | 7.779 | 7.6959 | 7.6136 | 6.779 | 5.3653 | 4.2463 | 3.3608 | 2.6599 | 2.1052 | 1.6661 | 1.3187 | 1.0437 | 0.826 | 0.65374 | 0.0044113 | 0.0015586 | 0.00052568 | 0.00016958
|  | ManufacturedFloor R11 - R22_Heat Pump | Floor R11 - R22_Heat Pump | 185.4714 | 183.4893 | 181.5283 | 179.5883 | 177.6691 | 158.1933 | 125.2022 | 99.0913 | 78.4258 | 62.0702 | 49.1255 | 38.8804 | 30.7719 | 24.3544 | 19.2753 | 15.2555 | 0.10294 | 0.036372 | 0.012267 | 0.0039574
|  | ManufacturedAttic R11 - R30_Heat Pump | Attic R11 - R30_Heat Pump | 12.034 | 11.9054 | 11.7782 | 11.6523 | 11.5278 | 10.2641 | 8.1235 | 6.4294 | 5.0885 | 4.0273 | 3.1874 | 2.5227 | 1.9966 | 1.5802 | 1.2506 | 0.98983 | 0.0066792 | 0.0023599 | 0.00079593 | 0.00025677
|  | Homes Treated Max |  | 10383.5045 | 10272.5361 | 10162.7537 | 10054.1445 | 9946.696 | 8856.3562 | 7009.3667 | 5547.5662 | 4390.6235 | 3474.9608 | 2750.2592 | 2176.6937 | 1722.7452 | 1363.4674 | 1079.1168 | 854.0674 | 5.7631 | 2.0363 | 0.68676 | 0.22155 |  |  | 90053.5656
SUPPLY CURVE SAVINGS BY BUNDLE |  | ResWx | 3: aMW
kWh per home | TRC Net Levelized Cost (Net of All Benefits) in mills/kWh | 1 |  | 2016 | 2017 | 2018 | 2019 | 2020 | 2021 | 2022 | 2023 | 2024 | 2025 | 2026 | 2027 | 2028 | 2029 | 2030 | 2031 | 2032 | 2033 | 2034 | 2035 | MAX
Busbar Savings | lvlcost | segment | measure | aMW_2016 | aMW_2017 | aMW_2018 | aMW_2019 | aMW_2020 | aMW_2021 | aMW_2022 | aMW_2023 | aMW_2024 | aMW_2025 | aMW_2026 | aMW_2027 | aMW_2028 | aMW_2029 | aMW_2030 | aMW_2031 | aMW_2032 | aMW_2033 | aMW_2034 | aMW_2035 | MAX
997.7842 | 175.1439 | Manufactured | Attic R0 - R22_Electric FAF | 0.080932 | 0.080067 | 0.079212 | 0.078365 | 0.077528 | 0.069029 | 0.054633 | 0.043239 | 0.034222 | 0.027085 | 0.021436 | 0.016966 | 0.013428 | 0.010627 | 0.008411 | 0.0066569 | 4.492e-05 | 1.5871e-05 | 5.3528e-06 | 1.7268e-06 | 0.60332 |  | 0.70191
658.468 | 284.835 | Manufactured | Attic R0 - R30_Electric FAF | 0.16249 | 0.16075 | 0.15903 | 0.15733 | 0.15565 | 0.13859 | 0.10969 | 0.086811 | 0.068707 | 0.054378 | 0.043038 | 0.034062 | 0.026958 | 0.021336 | 0.016887 | 0.013365 | 9.0185e-05 | 3.1865e-05 | 1.0747e-05 | 3.467e-06 | 1.2113 |  | 1.4092
367.5474 | 555.4483 | Manufactured | Attic R0 - R22_Heat Pump | 0.0084626 | 0.0083722 | 0.0082827 | 0.0081942 | 0.0081066 | 0.007218 | 0.0057127 | 0.0045213 | 0.0035784 | 0.0028321 | 0.0022415 | 0.001774 | 0.001404 | 0.0011112 | 0.00087949 | 0.00069607 | 4.697e-06 | 1.6596e-06 | 5.5972e-07 | 1.8057e-07 | 0.063085 |  | 0.073394
375.7243 | 542.6547 | Manufactured | Attic R0 - R30_Heat Pump | 0.026318 | 0.026037 | 0.025759 | 0.025484 | 0.025211 | 0.022448 | 0.017766 | 0.014061 | 0.011129 | 0.0088077 | 0.0069709 | 0.0055171 | 0.0043665 | 0.0034559 | 0.0027352 | 0.0021647 | 1.4607e-05 | 5.1612e-06 | 1.7407e-06 | 5.6155e-07 | 0.19619 |  | 0.22825
365.5086 | 881.7384 | Manufactured | Floor R11 - R22_Electric FAF | 0.027262 | 0.026971 | 0.026683 | 0.026398 | 0.026116 | 0.023253 | 0.018403 | 0.014565 | 0.011528 | 0.0091237 | 0.0072209 | 0.005715 | 0.0045232 | 0.0035799 | 0.0028333 | 0.0022424 | 1.5131e-05 | 5.3463e-06 | 1.8031e-06 | 5.8169e-07 | 0.20323 |  | 0.23644
861.7398 | 350.9052 | Manufactured | Floor R0 - R22_Electric FAF | 0.042226 | 0.041775 | 0.041329 | 0.040887 | 0.04045 | 0.036016 | 0.028505 | 0.02256 | 0.017855 | 0.014132 | 0.011184 | 0.0088519 | 0.0070058 | 0.0055448 | 0.0043884 | 0.0034732 | 2.3437e-05 | 8.2808e-06 | 2.7928e-06 | 9.0098e-07 | 0.31478 |  | 0.36622
440.1622 | 678.941 | Manufactured | CFM50 Infiltration Reduction_Electric FAF | 0.1692 | 0.16739 | 0.1656 | 0.16383 | 0.16208 | 0.14432 | 0.11422 | 0.090398 | 0.071546 | 0.056625 | 0.044816 | 0.035469 | 0.028072 | 0.022218 | 0.017584 | 0.013917 | 9.3911e-05 | 3.3181e-05 | 1.1191e-05 | 3.6102e-06 | 1.2613 |  | 1.4674
264.7607 | 768.9217 | Manufactured | Attic R11 - R30_Electric FAF | 0.0012813 | 0.0012676 | 0.0012541 | 0.0012407 | 0.0012274 | 0.0010929 | 0.00086495 | 0.00068456 | 0.0005418 | 0.00042881 | 0.00033938 | 0.0002686 | 0.00021258 | 0.00016825 | 0.00013316 | 0.00010539 | 7.1116e-07 | 2.5127e-07 | 8.4746e-08 | 2.7339e-08 | 0.0095516 |  | 0.011112
1790.7789 | 106.9955 | Manufactured | WINDOW CL30 Prime Window Replacement of Single Pane Base_Electric FAF | 0.11253 | 0.11133 | 0.11014 | 0.10896 | 0.1078 | 0.095983 | 0.075965 | 0.060123 | 0.047584 | 0.037661 | 0.029806 | 0.02359 | 0.018671 | 0.014777 | 0.011695 | 0.0092561 | 6.2459e-05 | 2.2068e-05 | 7.4429e-06 | 2.4011e-06 | 0.83889 |  | 0.97597
1855.5408 | 111.1881 | Manufactured | WINDOW CL22 Prime Window Replacement of Single Pane Base_Electric FAF | 0.029151 | 0.028839 | 0.028531 | 0.028226 | 0.027924 | 0.024863 | 0.019678 | 0.015574 | 0.012326 | 0.0097556 | 0.0077211 | 0.0061109 | 0.0048364 | 0.0038278 | 0.0030295 | 0.0023977 | 1.6179e-05 | 5.7166e-06 | 1.928e-06 | 6.2198e-07 | 0.21731 |  | 0.25282
946.6629 | 255.1526 | Manufactured | WINDOW CL22 Prime Window Replacement of Double Pane Base_Electric FAF | 0.00075645 | 0.00074837 | 0.00074037 | 0.00073246 | 0.00072463 | 0.0006452 | 0.00051064 | 0.00040415 | 0.00031986 | 0.00025316 | 0.00020036 | 0.00015857 | 0.0001255 | 9.933e-05 | 7.8615e-05 | 6.222e-05 | 4.1985e-07 | 1.4834e-07 | 5.0032e-08 | 1.614e-08 | 0.005639 |  | 0.0065605
889.2306 | 254.6128 | Manufactured | WINDOW CL30 Prime Window Replacement of Double Pane Base_Electric FAF | 0.0028422 | 0.0028119 | 0.0027818 | 0.0027521 | 0.0027227 | 0.0024242 | 0.0019186 | 0.0015185 | 0.0012018 | 0.00095119 | 0.00075282 | 0.00059582 | 0.00047156 | 0.00037322 | 0.00029538 | 0.00023378 | 1.5775e-06 | 5.5738e-07 | 1.8798e-07 | 6.0644e-08 | 0.021188 |  | 0.02465
176.6828 | 1763.672 | Manufactured | CFM50 Infiltration Reduction_Heat Pump | 0.019279 | 0.019073 | 0.018869 | 0.018668 | 0.018468 | 0.016444 | 0.013014 | 0.0103 | 0.0081521 | 0.006452 | 0.0051064 | 0.0040415 | 0.0031986 | 0.0025316 | 0.0020036 | 0.0015858 | 1.07e-05 | 3.7808e-06 | 1.2751e-06 | 4.1136e-07 | 0.14372 |  | 0.1672
694.7209 | 375.6482 | Manufactured | WINDOW CL22 Prime Window Replacement of Single Pane Base_Heat Pump | 0.0030981 | 0.003065 | 0.0030322 | 0.0029998 | 0.0029678 | 0.0026424 | 0.0020914 | 0.0016552 | 0.00131 | 0.0010368 | 0.00082059 | 0.00064945 | 0.00051401 | 0.00040681 | 0.00032197 | 0.00025483 | 1.7195e-06 | 6.0756e-07 | 2.0491e-07 | 6.6104e-08 | 0.023095 |  | 0.026869
636.3769 | 385.36 | Manufactured | WINDOW CL30 Prime Window Replacement of Single Pane Base_Heat Pump | 0.011352 | 0.01123 | 0.01111 | 0.010992 | 0.010874 | 0.0096821 | 0.0076629 | 0.0060648 | 0.0048 | 0.003799 | 0.0030067 | 0.0023796 | 0.0018834 | 0.0014906 | 0.0011797 | 0.0009337 | 6.3005e-06 | 2.2261e-06 | 7.508e-07 | 2.4221e-07 | 0.084622 |  | 0.09845
258.4584 | 1277.4212 | Manufactured | Floor R0 - R22_Heat Pump | 0.003595 | 0.0035566 | 0.0035186 | 0.003481 | 0.0034438 | 0.0030663 | 0.0024268 | 0.0019207 | 0.0015201 | 0.0012031 | 0.00095221 | 0.00075363 | 0.00059646 | 0.00047207 | 0.00037362 | 0.0002957 | 1.9953e-06 | 7.0501e-07 | 2.3778e-07 | 7.6707e-08 | 0.0268 |  | 0.031179
1623.7408 | 151.2143 | Manufactured | WINDOW CL22 Prime Window Replacement of Double Pane Base_Heat Pump | 0.00036831 | 0.00036437 | 0.00036048 | 0.00035662 | 0.00035281 | 0.00031414 | 0.00024862 | 0.00019677 | 0.00015574 | 0.00012326 | 9.7552e-05 | 7.7208e-05 | 6.1106e-05 | 4.8363e-05 | 3.8277e-05 | 3.0294e-05 | 2.0442e-07 | 7.2227e-08 | 2.436e-08 | 7.8585e-09 | 0.0027456 |  | 0.0031942
261.5249 | 976.9251 | Manufactured | WINDOW CL30 Prime Window Replacement of Double Pane Base_Heat Pump | 0.00023728 | 0.00023475 | 0.00023224 | 0.00022976 | 0.0002273 | 0.00020238 | 0.00016018 | 0.00012677 | 0.00010033 | 7.9409e-05 | 6.2848e-05 | 4.9741e-05 | 3.9368e-05 | 3.1158e-05 | 2.466e-05 | 1.9517e-05 | 1.317e-07 | 4.6532e-08 | 1.5694e-08 | 5.0628e-09 | 0.0017688 |  | 0.0020579
136.2385 | 2446.9852 | Manufactured | Floor R11 - R22_Heat Pump | 0.0028845 | 0.0028537 | 0.0028232 | 0.002793 | 0.0027632 | 0.0024603 | 0.0019472 | 0.0015411 | 0.0012197 | 0.00096534 | 0.00076402 | 0.00060468 | 0.00047857 | 0.00037877 | 0.00029978 | 0.00023726 | 1.601e-06 | 5.6567e-07 | 1.9078e-07 | 6.1546e-08 | 0.021503 |  | 0.025017
123.3448 | 1711.9156 | Manufactured | Attic R11 - R30_Heat Pump | 0.00016944 | 0.00016763 | 0.00016584 | 0.00016407 | 0.00016232 | 0.00014452 | 0.00011438 | 9.0529e-05 | 7.1649e-05 | 5.6707e-05 | 4.488e-05 | 3.5521e-05 | 2.8113e-05 | 2.225e-05 | 1.761e-05 | 1.3937e-05 | 9.4046e-08 | 3.3229e-08 | 1.1207e-08 | 3.6154e-09 | 0.0012631 |  | 0.0014695
| 428.8876 |  |  | 0.70444 | 0.69691 | 0.68946 | 0.68209 | 0.6748 | 0.60083 | 0.47553 | 0.37636 | 0.29787 | 0.23575 | 0.18658 | 0.14767 | 0.11687 | 0.0925 | 0.073209 | 0.057942 | 0.00039098 | 0.00013814 | 4.6591e-05 | 1.503e-05 | 5.2513 |  | 6.1094
|  |  |  | 0.70444 | 1.4013 | 2.0908 | 2.7729 | 3.4477 | 4.0485 | 4.5241 | 4.9004 | 5.1983 | 5.434 | 5.6206 | 5.7683 | 5.8852 | 5.9777 | 6.0509 | 6.1088 | 6.1092 | 6.1093 | 6.1094 | 6.1094 |  |  | 1.6266
RECOMBINE MEASURE BUNDLES INTO SUPPLY CURVE CUMULATIVE
|  |  |  | 2016 | 2017 | 2018 | 2019 | 2020 | 2021 | 2022 | 2023 | 2024 | 2025 | 2026 | 2027 | 2028 | 2029 | 2030 | 2031 | 2032 | 2033 | 2034 | 2035 | MAX
|  | lvlcost | lvlcost | aMW_2016 | aMW_2017 | aMW_2018 | aMW_2019 | aMW_2020 | aMW_2021 | aMW_2022 | aMW_2023 | aMW_2024 | aMW_2025 | aMW_2026 | aMW_2027 | aMW_2028 | aMW_2029 | aMW_2030 | aMW_2031 | aMW_2032 | aMW_2033 | aMW_2034 | aMW_2035 | MAX
| Block 1: <= 0 mills/kWh | >=-9999 | <=0 | 0 | 0 | 0 | 0 | 0 | 0 | 0 | 0 | 0 | 0 | 0 | 0 | 0 | 0 | 0 | 0 | 0 | 0 | 0 | 0 | 0
| Block 2: 0-10 mills/kWh | >0 | <=10 | 0 | 0 | 0 | 0 | 0 | 0 | 0 | 0 | 0 | 0 | 0 | 0 | 0 | 0 | 0 | 0 | 0 | 0 | 0 | 0 | 0
| Block 3: 10-20 mills/kWh | >10 | <=20 | 0 | 0 | 0 | 0 | 0 | 0 | 0 | 0 | 0 | 0 | 0 | 0 | 0 | 0 | 0 | 0 | 0 | 0 | 0 | 0 | 0
| Block 4: 20-30 mills/kWh | >20 | <=30 | 0 | 0 | 0 | 0 | 0 | 0 | 0 | 0 | 0 | 0 | 0 | 0 | 0 | 0 | 0 | 0 | 0 | 0 | 0 | 0 | 0
| Block 5: 30-40 mills/kWh | >30 | <=40 | 0 | 0 | 0 | 0 | 0 | 0 | 0 | 0 | 0 | 0 | 0 | 0 | 0 | 0 | 0 | 0 | 0 | 0 | 0 | 0 | 0
| Block 6: 40-50 mills/kWh | >40 | <=50 | 0 | 0 | 0 | 0 | 0 | 0 | 0 | 0 | 0 | 0 | 0 | 0 | 0 | 0 | 0 | 0 | 0 | 0 | 0 | 0 | 0
| Block 7: 50-60 mills/kWh | >50 | <=60 | 0 | 0 | 0 | 0 | 0 | 0 | 0 | 0 | 0 | 0 | 0 | 0 | 0 | 0 | 0 | 0 | 0 | 0 | 0 | 0 | 0
| Block 8: 60-70 mills/kWh | >60 | <=70 | 0 | 0 | 0 | 0 | 0 | 0 | 0 | 0 | 0 | 0 | 0 | 0 | 0 | 0 | 0 | 0 | 0 | 0 | 0 | 0 | 0
| Block 9: 70-80 mills/kWh | >70 | <=80 | 0 | 0 | 0 | 0 | 0 | 0 | 0 | 0 | 0 | 0 | 0 | 0 | 0 | 0 | 0 | 0 | 0 | 0 | 0 | 0 | 0
| Block 10: 80-90 mills/kWh | >80 | <=90 | 0 | 0 | 0 | 0 | 0 | 0 | 0 | 0 | 0 | 0 | 0 | 0 | 0 | 0 | 0 | 0 | 0 | 0 | 0 | 0 | 0
| Block 11: 90-100 mills/kWh | >90 | <=100 | 0 | 0 | 0 | 0 | 0 | 0 | 0 | 0 | 0 | 0 | 0 | 0 | 0 | 0 | 0 | 0 | 0 | 0 | 0 | 0 | 0
| Block 12: 100-110 mills/kWh | >100 | <=110 | 0.11253 | 0.11133 | 0.11014 | 0.10896 | 0.1078 | 0.095983 | 0.075965 | 0.060123 | 0.047584 | 0.037661 | 0.029806 | 0.02359 | 0.018671 | 0.014777 | 0.011695 | 0.0092561 | 6.2459e-05 | 2.2068e-05 | 7.4429e-06 | 2.4011e-06 | 0.83889
| Block 13: 110-120 mills/kWh | >110 | <=120 | 0.14168 | 0.14017 | 0.13867 | 0.13719 | 0.13572 | 0.12085 | 0.095644 | 0.075697 | 0.059911 | 0.047416 | 0.037528 | 0.029701 | 0.023507 | 0.018605 | 0.014725 | 0.011654 | 7.8639e-05 | 2.7785e-05 | 9.371e-06 | 3.0231e-06 | 1.0562
| Block 14: 120-130 mills/kWh | >120 | <=130 | 0.14168 | 0.14017 | 0.13867 | 0.13719 | 0.13572 | 0.12085 | 0.095644 | 0.075697 | 0.059911 | 0.047416 | 0.037528 | 0.029701 | 0.023507 | 0.018605 | 0.014725 | 0.011654 | 7.8639e-05 | 2.7785e-05 | 9.371e-06 | 3.0231e-06 | 1.0562
| Block 15: 130-140 mills/kWh | >130 | <=140 | 0.14168 | 0.14017 | 0.13867 | 0.13719 | 0.13572 | 0.12085 | 0.095644 | 0.075697 | 0.059911 | 0.047416 | 0.037528 | 0.029701 | 0.023507 | 0.018605 | 0.014725 | 0.011654 | 7.8639e-05 | 2.7785e-05 | 9.371e-06 | 3.0231e-06 | 1.0562
| Block 16: 140-150 mills/kWh | >140 | <=150 | 0.14168 | 0.14017 | 0.13867 | 0.13719 | 0.13572 | 0.12085 | 0.095644 | 0.075697 | 0.059911 | 0.047416 | 0.037528 | 0.029701 | 0.023507 | 0.018605 | 0.014725 | 0.011654 | 7.8639e-05 | 2.7785e-05 | 9.371e-06 | 3.0231e-06 | 1.0562
| Block 17: 150-160 mills/kWh | >150 | <=160 | 0.14205 | 0.14053 | 0.13903 | 0.13755 | 0.13608 | 0.12116 | 0.095892 | 0.075894 | 0.060066 | 0.047539 | 0.037625 | 0.029778 | 0.023568 | 0.018653 | 0.014763 | 0.011684 | 7.8843e-05 | 2.7857e-05 | 9.3953e-06 | 3.0309e-06 | 1.0589
| Block 18: 160-170 mills/kWh | >160 | <=170 | 0.14205 | 0.14053 | 0.13903 | 0.13755 | 0.13608 | 0.12116 | 0.095892 | 0.075894 | 0.060066 | 0.047539 | 0.037625 | 0.029778 | 0.023568 | 0.018653 | 0.014763 | 0.011684 | 7.8843e-05 | 2.7857e-05 | 9.3953e-06 | 3.0309e-06 | 1.0589
| Block 19: 170-180 mills/kWh | >170 | <=180 | 0.22298 | 0.2206 | 0.21824 | 0.21591 | 0.2136 | 0.19019 | 0.15053 | 0.11913 | 0.094288 | 0.074624 | 0.059061 | 0.046744 | 0.036996 | 0.02928 | 0.023174 | 0.018341 | 0.00012376 | 4.3729e-05 | 1.4748e-05 | 4.7578e-06 | 1.6623
| Block 20: 180-190 mills/kWh | >180 | <=190 | 0.22298 | 0.2206 | 0.21824 | 0.21591 | 0.2136 | 0.19019 | 0.15053 | 0.11913 | 0.094288 | 0.074624 | 0.059061 | 0.046744 | 0.036996 | 0.02928 | 0.023174 | 0.018341 | 0.00012376 | 4.3729e-05 | 1.4748e-05 | 4.7578e-06 | 1.6623
| Block 21: 190-200 mills/kWh | >190 | <=200 | 0.22298 | 0.2206 | 0.21824 | 0.21591 | 0.2136 | 0.19019 | 0.15053 | 0.11913 | 0.094288 | 0.074624 | 0.059061 | 0.046744 | 0.036996 | 0.02928 | 0.023174 | 0.018341 | 0.00012376 | 4.3729e-05 | 1.4748e-05 | 4.7578e-06 | 1.6623
| Block 22: 200-210 mills/kWh | >200 | <=210 | 0.22298 | 0.2206 | 0.21824 | 0.21591 | 0.2136 | 0.19019 | 0.15053 | 0.11913 | 0.094288 | 0.074624 | 0.059061 | 0.046744 | 0.036996 | 0.02928 | 0.023174 | 0.018341 | 0.00012376 | 4.3729e-05 | 1.4748e-05 | 4.7578e-06 | 1.6623
| Block 23: 210-220 mills/kWh | >210 | <=220 | 0.22298 | 0.2206 | 0.21824 | 0.21591 | 0.2136 | 0.19019 | 0.15053 | 0.11913 | 0.094288 | 0.074624 | 0.059061 | 0.046744 | 0.036996 | 0.02928 | 0.023174 | 0.018341 | 0.00012376 | 4.3729e-05 | 1.4748e-05 | 4.7578e-06 | 1.6623
| Block 24: 220-230 mills/kWh | >220 | <=230 | 0.22298 | 0.2206 | 0.21824 | 0.21591 | 0.2136 | 0.19019 | 0.15053 | 0.11913 | 0.094288 | 0.074624 | 0.059061 | 0.046744 | 0.036996 | 0.02928 | 0.023174 | 0.018341 | 0.00012376 | 4.3729e-05 | 1.4748e-05 | 4.7578e-06 | 1.6623
| Block 25: 230-240 mills/kWh | >230 | <=240 | 0.22298 | 0.2206 | 0.21824 | 0.21591 | 0.2136 | 0.19019 | 0.15053 | 0.11913 | 0.094288 | 0.074624 | 0.059061 | 0.046744 | 0.036996 | 0.02928 | 0.023174 | 0.018341 | 0.00012376 | 4.3729e-05 | 1.4748e-05 | 4.7578e-06 | 1.6623
| Block 26: 240-250 mills/kWh | >240 | <=250 | 0.22298 | 0.2206 | 0.21824 | 0.21591 | 0.2136 | 0.19019 | 0.15053 | 0.11913 | 0.094288 | 0.074624 | 0.059061 | 0.046744 | 0.036996 | 0.02928 | 0.023174 | 0.018341 | 0.00012376 | 4.3729e-05 | 1.4748e-05 | 4.7578e-06 | 1.6623
| Block 27: 250-260 mills/kWh | >250 | <=260 | 0.22658 | 0.22416 | 0.22177 | 0.2194 | 0.21705 | 0.19326 | 0.15295 | 0.12106 | 0.09581 | 0.075829 | 0.060015 | 0.047499 | 0.037593 | 0.029753 | 0.023548 | 0.018637 | 0.00012576 | 4.4434e-05 | 1.4986e-05 | 4.8346e-06 | 1.6891
| Block 28: 260-270 mills/kWh | >260 | <=270 | 0.22658 | 0.22416 | 0.22177 | 0.2194 | 0.21705 | 0.19326 | 0.15295 | 0.12106 | 0.09581 | 0.075829 | 0.060015 | 0.047499 | 0.037593 | 0.029753 | 0.023548 | 0.018637 | 0.00012576 | 4.4434e-05 | 1.4986e-05 | 4.8346e-06 | 1.6891
| Block 29: 270-280 mills/kWh | >270 | <=280 | 0.22658 | 0.22416 | 0.22177 | 0.2194 | 0.21705 | 0.19326 | 0.15295 | 0.12106 | 0.09581 | 0.075829 | 0.060015 | 0.047499 | 0.037593 | 0.029753 | 0.023548 | 0.018637 | 0.00012576 | 4.4434e-05 | 1.4986e-05 | 4.8346e-06 | 1.6891
| Block 30: 280-290 mills/kWh | >280 | <=290 | 0.38907 | 0.38491 | 0.3808 | 0.37673 | 0.3727 | 0.33185 | 0.26264 | 0.20787 | 0.16452 | 0.13021 | 0.10305 | 0.081561 | 0.064551 | 0.051089 | 0.040435 | 0.032002 | 0.00021594 | 7.6299e-05 | 2.5733e-05 | 8.3015e-06 | 2.9004
| Block 31: 290-300 mills/kWh | >290 | <=300 | 0.38907 | 0.38491 | 0.3808 | 0.37673 | 0.3727 | 0.33185 | 0.26264 | 0.20787 | 0.16452 | 0.13021 | 0.10305 | 0.081561 | 0.064551 | 0.051089 | 0.040435 | 0.032002 | 0.00021594 | 7.6299e-05 | 2.5733e-05 | 8.3015e-06 | 2.9004
| Block 32: > 300 mills/kWh | >300 | <=9999 | 0.70444 | 0.69691 | 0.68946 | 0.68209 | 0.6748 | 0.60083 | 0.47553 | 0.37636 | 0.29787 | 0.23575 | 0.18658 | 0.14767 | 0.11687 | 0.0925 | 0.073209 | 0.057942 | 0.00039098 | 0.00013814 | 4.6591e-05 | 1.503e-05 | 5.2513
RECOMBINE MEASURE BUNDLES INTO SUPPLY CURVE INCREMENTAL
|  |  | ResWx - Retro | 2016 | 2017 | 2018 | 2019 | 2020 | 2021 | 2022 | 2023 | 2024 | 2025 | 2026 | 2027 | 2028 | 2029 | 2030 | 2031 | 2032 | 2033 | 2034 | 2035 | MAX
|  |  |  | aMW_2016 | aMW_2017 | aMW_2018 | aMW_2019 | aMW_2020 | aMW_2021 | aMW_2022 | aMW_2023 | aMW_2024 | aMW_2025 | aMW_2026 | aMW_2027 | aMW_2028 | aMW_2029 | aMW_2030 | aMW_2031 | aMW_2032 | aMW_2033 | aMW_2034 | aMW_2035 | MAX
|  |  | Block 1: <= 0 mills/kWh | 0 | 0 | 0 | 0 | 0 | 0 | 0 | 0 | 0 | 0 | 0 | 0 | 0 | 0 | 0 | 0 | 0 | 0 | 0 | 0 | 0
|  |  | Block 2: 0-10 mills/kWh | 0 | 0 | 0 | 0 | 0 | 0 | 0 | 0 | 0 | 0 | 0 | 0 | 0 | 0 | 0 | 0 | 0 | 0 | 0 | 0 | 0
|  |  | Block 3: 10-20 mills/kWh | 0 | 0 | 0 | 0 | 0 | 0 | 0 | 0 | 0 | 0 | 0 | 0 | 0 | 0 | 0 | 0 | 0 | 0 | 0 | 0 | 0
|  |  | Block 4: 20-30 mills/kWh | 0 | 0 | 0 | 0 | 0 | 0 | 0 | 0 | 0 | 0 | 0 | 0 | 0 | 0 | 0 | 0 | 0 | 0 | 0 | 0 | 0
|  |  | Block 5: 30-40 mills/kWh | 0 | 0 | 0 | 0 | 0 | 0 | 0 | 0 | 0 | 0 | 0 | 0 | 0 | 0 | 0 | 0 | 0 | 0 | 0 | 0 | 0
|  |  | Block 6: 40-50 mills/kWh | 0 | 0 | 0 | 0 | 0 | 0 | 0 | 0 | 0 | 0 | 0 | 0 | 0 | 0 | 0 | 0 | 0 | 0 | 0 | 0 | 0
|  |  | Block 7: 50-60 mills/kWh | 0 | 0 | 0 | 0 | 0 | 0 | 0 | 0 | 0 | 0 | 0 | 0 | 0 | 0 | 0 | 0 | 0 | 0 | 0 | 0 | 0
|  |  | Block 8: 60-70 mills/kWh | 0 | 0 | 0 | 0 | 0 | 0 | 0 | 0 | 0 | 0 | 0 | 0 | 0 | 0 | 0 | 0 | 0 | 0 | 0 | 0 | 0
|  |  | Block 9: 70-80 mills/kWh | 0 | 0 | 0 | 0 | 0 | 0 | 0 | 0 | 0 | 0 | 0 | 0 | 0 | 0 | 0 | 0 | 0 | 0 | 0 | 0 | 0
|  |  | Block 10: 80-90 mills/kWh | 0 | 0 | 0 | 0 | 0 | 0 | 0 | 0 | 0 | 0 | 0 | 0 | 0 | 0 | 0 | 0 | 0 | 0 | 0 | 0 | 0
|  |  | Block 11: 90-100 mills/kWh | 0 | 0 | 0 | 0 | 0 | 0 | 0 | 0 | 0 | 0 | 0 | 0 | 0 | 0 | 0 | 0 | 0 | 0 | 0 | 0 | 0
|  |  | Block 12: 100-110 mills/kWh | 0.11253 | 0.11133 | 0.11014 | 0.10896 | 0.1078 | 0.095983 | 0.075965 | 0.060123 | 0.047584 | 0.037661 | 0.029806 | 0.02359 | 0.018671 | 0.014777 | 0.011695 | 0.0092561 | 6.2459e-05 | 2.2068e-05 | 7.4429e-06 | 2.4011e-06 | 0.83889
|  |  | Block 13: 110-120 mills/kWh | 0.029151 | 0.028839 | 0.028531 | 0.028226 | 0.027924 | 0.024863 | 0.019678 | 0.015574 | 0.012326 | 0.0097556 | 0.0077211 | 0.0061109 | 0.0048364 | 0.0038278 | 0.0030295 | 0.0023977 | 1.6179e-05 | 5.7166e-06 | 1.928e-06 | 6.2198e-07 | 0.21731
|  |  | Block 14: 120-130 mills/kWh | 0 | 0 | 0 | 0 | 0 | 0 | 0 | 0 | 0 | 0 | 0 | 0 | 0 | 0 | 0 | 0 | 0 | 0 | 0 | 0 | 0
|  |  | Block 15: 130-140 mills/kWh | 0 | 0 | 0 | 0 | 0 | 0 | 0 | 0 | 0 | 0 | 0 | 0 | 0 | 0 | 0 | 0 | 0 | 0 | 0 | 0 | 0
|  |  | Block 16: 140-150 mills/kWh | 0 | 0 | 0 | 0 | 0 | 0 | 0 | 0 | 0 | 0 | 0 | 0 | 0 | 0 | 0 | 0 | 0 | 0 | 0 | 0 | 0
|  |  | Block 17: 150-160 mills/kWh | 0.00036831 | 0.00036437 | 0.00036048 | 0.00035662 | 0.00035281 | 0.00031414 | 0.00024862 | 0.00019677 | 0.00015574 | 0.00012326 | 9.7552e-05 | 7.7208e-05 | 6.1106e-05 | 4.8363e-05 | 3.8277e-05 | 3.0294e-05 | 2.0442e-07 | 7.2227e-08 | 2.436e-08 | 7.8585e-09 | 0.0027456
|  |  | Block 18: 160-170 mills/kWh | 0 | 0 | 0 | 0 | 0 | 0 | 0 | 0 | 0 | 0 | 0 | 0 | 0 | 0 | 0 | 0 | 0 | 0 | 0 | 0 | 0
|  |  | Block 19: 170-180 mills/kWh | 0.080932 | 0.080067 | 0.079212 | 0.078365 | 0.077528 | 0.069029 | 0.054633 | 0.043239 | 0.034222 | 0.027085 | 0.021436 | 0.016966 | 0.013428 | 0.010627 | 0.008411 | 0.0066569 | 4.492e-05 | 1.5871e-05 | 5.3528e-06 | 1.7268e-06 | 0.60332
|  |  | Block 20: 180-190 mills/kWh | 0 | 0 | 0 | 0 | 0 | 0 | 0 | 0 | 0 | 0 | 0 | 0 | 0 | 0 | 0 | 0 | 0 | 0 | 0 | 0 | 0
|  |  | Block 21: 190-200 mills/kWh | 0 | 0 | 0 | 0 | 0 | 0 | 0 | 0 | 0 | 0 | 0 | 0 | 0 | 0 | 0 | 0 | 0 | 0 | 0 | 0 | 0
|  |  | Block 22: 200-210 mills/kWh | 0 | 0 | 0 | 0 | 0 | 0 | 0 | 0 | 0 | 0 | 0 | 0 | 0 | 0 | 0 | 0 | 0 | 0 | 0 | 0 | 0
|  |  | Block 23: 210-220 mills/kWh | 0 | 0 | 0 | 0 | 0 | 0 | 0 | 0 | 0 | 0 | 0 | 0 | 0 | 0 | 0 | 0 | 0 | 0 | 0 | 0 | 0
|  |  | Block 24: 220-230 mills/kWh | 0 | 0 | 0 | 0 | 0 | 0 | 0 | 0 | 0 | 0 | 0 | 0 | 0 | 0 | 0 | 0 | 0 | 0 | 0 | 0 | 0
|  |  | Block 25: 230-240 mills/kWh | 0 | 0 | 0 | 0 | 0 | 0 | 0 | 0 | 0 | 0 | 0 | 0 | 0 | 0 | 0 | 0 | 0 | 0 | 0 | 0 | 0
|  |  | Block 26: 240-250 mills/kWh | 0 | 0 | 0 | 0 | 0 | 0 | 0 | 0 | 0 | 0 | 0 | 0 | 0 | 0 | 0 | 0 | 0 | 0 | 0 | 0 | 0
|  |  | Block 27: 250-260 mills/kWh | 0.0035987 | 0.0035602 | 0.0035222 | 0.0034845 | 0.0034473 | 0.0030694 | 0.0024293 | 0.0019227 | 0.0015217 | 0.0012043 | 0.00095318 | 0.00075439 | 0.00059706 | 0.00047255 | 0.000374 | 0.000296 | 1.9974e-06 | 7.0572e-07 | 2.3802e-07 | 7.6785e-08 | 0.026827
|  |  | Block 28: 260-270 mills/kWh | 0 | 0 | 0 | 0 | 0 | 0 | 0 | 0 | 0 | 0 | 0 | 0 | 0 | 0 | 0 | 0 | 0 | 0 | 0 | 0 | 0
|  |  | Block 29: 270-280 mills/kWh | 0 | 0 | 0 | 0 | 0 | 0 | 0 | 0 | 0 | 0 | 0 | 0 | 0 | 0 | 0 | 0 | 0 | 0 | 0 | 0 | 0
|  |  | Block 30: 280-290 mills/kWh | 0.16249 | 0.16075 | 0.15903 | 0.15733 | 0.15565 | 0.13859 | 0.10969 | 0.086811 | 0.068707 | 0.054378 | 0.043038 | 0.034062 | 0.026958 | 0.021336 | 0.016887 | 0.013365 | 9.0185e-05 | 3.1865e-05 | 1.0747e-05 | 3.467e-06 | 1.2113
|  |  | Block 31: 290-300 mills/kWh | 0 | 0 | 0 | 0 | 0 | 0 | 0 | 0 | 0 | 0 | 0 | 0 | 0 | 0 | 0 | 0 | 0 | 0 | 0 | 0 | 0
|  |  | Block 32: > 300 mills/kWh | 0.31537 | 0.312 | 0.30866 | 0.30536 | 0.3021 | 0.26898 | 0.21289 | 0.16849 | 0.13335 | 0.10554 | 0.08353 | 0.06611 | 0.052323 | 0.041411 | 0.032775 | 0.02594 | 0.00017504 | 6.1845e-05 | 2.0858e-05 | 6.7289e-06 | 2.3509
|  |  | Total per Year (aMW) | 0.70444 | 0.69691 | 0.68946 | 0.68209 | 0.6748 | 0.60083 | 0.47553 | 0.37636 | 0.29787 | 0.23575 | 0.18658 | 0.14767 | 0.11687 | 0.0925 | 0.073209 | 0.057942 | 0.00039098 | 0.00013814 | 4.6591e-05 | 1.503e-05 | 5.2513
|  |  | Total Cumulative (aMW) | 0.70444 | 1.4013 | 2.0908 | 2.7729 | 3.4477 | 4.0485 | 4.5241 | 4.9004 | 5.1983 | 5.434 | 5.6206 | 5.7683 | 5.8852 | 5.9777 | 6.0509 | 6.1088 | 6.1092 | 6.1093 | 6.1094 | 6.1094
Note on B22: Tina Jayaweera: Accounts for portion of region served by HVAC system type

## Applicability
From Mohit S-C's work on MH Wx for RTF, based on RBSA data |  |  | \\nas2\Q\SeventhPlan\Conservation Analysis\Res\Res Wx\ManufacturedHomesWxSEEMWorkbookRuns12111.xlsm
This represents the portion of homes that can install the measure
Attic R0 - R30 | Attic R0 - R22 | Attic - R11 - R30 | Floors - R0 - R22 | Floor R11 - R22 | Window Double - U30 | Window Single- U30 | 9 HSPF Upgrade | Infiltration
5.371% | 1.765% | 0.1053% | 1.067% | 1.623% | 0.08696% | 1.71% | 2.659% | 8.367%

## M_Input_Out
Shaped Savings Results; By Category and sorted by TRC BC ratio
[14 empty] | Savings Allocation by Category and Month for Segments 1 | [11 empty] | Savings Allocation by Category and Month for Segments 2
Category | Measure | Busbar Savings | First Cost | Admin Cost | First Year Program Cost | PV Cost | PV Benefits | Unit Program Cost: First Year Program Cost in $/average annual kW saved | Utility System Net Levelized Cost (Net of T&D Capacity Benefits, Act Credit & Risk-Mitigation) in mills/kWh | TRC Net Levelized Cost (Net of All Benefits) in mills/kWh | TRC B/C Ratio | Net Electric & Gas System CO2 Avoided (Lifetime Tons) | Wholesale KW | Jan | Feb | Mar | Apr | May | Jun | Jul | Aug | Sep | Oct | Nov | Dec | Jan | Feb | Mar | Apr | May | Jun | Jul | Aug | Sep | Oct | Nov | Dec
WINDOW CL30 Prime Window Replacement of Single Pane Base_Electric FAF |  | 1790.7789 | 3296.95 | 659.39 | 3956.3399 | 3574.9994 | 1914.2735 | 19353.3316 | 75.2126 | 106.9955 | 0.53546 | 17.0125 | 0.93643 | 199.4841 | 145.5435 | 131.8849 | 105.7195 | 43.5576 | 12.1668 | 2.9627 | 2.4906 | 23.6336 | 81.1751 | 128.4011 | 232.4794 | 126.8008 | 94.9967 | 73.5854 | 63.1068 | 24.792 | 6.1547 | 1.6577 | 1.1084 | 13.5717 | 41.8517 | 84.0099 | 149.6442
WINDOW CL22 Prime Window Replacement of Single Pane Base_Electric FAF |  | 1855.5408 | 3514.55 | 702.91 | 4217.4599 | 3810.9508 | 1984.4399 | 19910.6103 | 78.2332 | 111.1881 | 0.52072 | 17.6277 | 0.9703 | 206.6982 | 150.807 | 136.6544 | 109.5427 | 45.1328 | 12.6068 | 3.0699 | 2.5807 | 24.4883 | 84.1107 | 133.0446 | 240.8868 | 131.3864 | 98.4322 | 76.2466 | 65.389 | 25.6886 | 6.3773 | 1.7176 | 1.1485 | 14.0625 | 43.3652 | 87.048 | 155.0559
Attic R0 - R22_Electric FAF |  | 997.7842 | 2688 | 537.6 | 3225.6 | 2914.6934 | 1065.2647 | 28319.0053 | 123.8098 | 175.1439 | 0.36548 | 9.479 | 0.52176 | 111.1483 | 81.0938 | 73.4835 | 58.9047 | 24.2694 | 6.7791 | 1.6508 | 1.3877 | 13.1681 | 45.229 | 71.5424 | 129.5326 | 70.6507 | 52.9302 | 41.0002 | 35.1618 | 13.8136 | 3.4293 | 0.92363 | 0.6176 | 7.5618 | 23.3189 | 46.8085 | 83.3786
WINDOW CL22 Prime Window Replacement of Double Pane Base_Heat Pump |  | 1623.7408 | 3514.55 | 702.91 | 4217.4599 | 3810.9508 | 1318.0052 | 22752.9847 | 103.4948 | 151.2143 | 0.34585 | 15.4257 | 0.56725 | 138.852 | 101.3938 | 82.1387 | 71.2125 | 26.1302 | 16.8941 | 49.1192 | 48.9899 | 28.4888 | 64.7155 | 100.486 | 175.3466 | 131.7478 | 93.3151 | 68.9083 | 64.2715 | 25.4083 | 7.8491 | 24.1781 | 17.3096 | 16.3684 | 39.7575 | 79.1243 | 151.7353
WINDOW CL30 Prime Window Replacement of Double Pane Base_Electric FAF |  | 889.2306 | 3296.95 | 659.39 | 3956.3399 | 3574.9994 | 966.4025 | 38974.7466 | 181.5677 | 254.6128 | 0.27032 | 8.4477 | 0.465 | 99.056 | 72.2712 | 65.4889 | 52.4962 | 21.629 | 6.0416 | 1.4712 | 1.2367 | 11.7355 | 40.3084 | 63.759 | 115.4402 | 62.9643 | 47.1716 | 36.5396 | 31.3363 | 12.3108 | 3.0562 | 0.82315 | 0.55041 | 6.7392 | 20.7819 | 41.716 | 74.3074
WINDOW CL22 Prime Window Replacement of Double Pane Base_Electric FAF |  | 946.6629 | 3514.55 | 702.91 | 4217.4599 | 3810.9508 | 1026.9287 | 39026.5094 | 181.8482 | 255.1526 | 0.26947 | 8.9934 | 0.49503 | 105.4536 | 76.939 | 69.7186 | 55.8867 | 23.0259 | 6.4318 | 1.5662 | 1.3166 | 12.4935 | 42.9117 | 67.8769 | 122.896 | 67.0309 | 50.2183 | 38.8996 | 33.3603 | 13.1059 | 3.2536 | 0.87631 | 0.58596 | 7.1744 | 22.1241 | 44.4103 | 79.1067
Attic R0 - R30_Electric FAF |  | 658.468 | 2688 | 537.6 | 3225.6 | 2914.6934 | 712.5961 | 42912.1192 | 202.9096 | 284.835 | 0.24448 | 6.2555 | 0.34433 | 73.3501 | 53.5162 | 48.494 | 38.873 | 16.0161 | 4.4737 | 1.0894 | 0.91579 | 8.6901 | 29.848 | 47.213 | 85.4825 | 46.6245 | 34.9302 | 27.0573 | 23.2043 | 9.116 | 2.2631 | 0.60953 | 0.40757 | 4.9903 | 15.3888 | 30.8904 | 55.0241
Floor R0 - R22_Electric FAF |  | 861.7398 | 4224 | 844.8 | 5068.8 | 4580.2325 | 924.569 | 51526.7911 | 249.6042 | 350.9052 | 0.20186 | 8.1866 | 0.45062 | 95.9936 | 70.0369 | 63.4642 | 50.8732 | 20.9603 | 5.8548 | 1.4257 | 1.1985 | 11.3727 | 39.0622 | 61.7878 | 111.8713 | 61.0177 | 45.7133 | 35.41 | 30.3676 | 11.9302 | 2.9617 | 0.7977 | 0.53339 | 6.5308 | 20.1394 | 40.4264 | 72.0102
WINDOW CL22 Prime Window Replacement of Single Pane Base_Heat Pump |  | 694.7209 | 3514.55 | 702.91 | 4217.4599 | 3810.9508 | 625.3494 | 53179.5566 | 268.4177 | 375.6482 | 0.16409 | 6.5999 | 0.2427 | 59.4081 | 43.3816 | 35.1432 | 30.4684 | 11.1798 | 7.2282 | 21.0158 | 20.9604 | 12.189 | 27.6887 | 42.9931 | 75.0224 | 56.3686 | 39.9251 | 29.4826 | 27.4987 | 10.871 | 3.3583 | 10.3447 | 7.4059 | 7.0033 | 17.0103 | 33.8535 | 64.9203
WINDOW CL30 Prime Window Replacement of Single Pane Base_Heat Pump |  | 636.3769 | 3296.95 | 659.39 | 3956.3399 | 3574.9994 | 572.9376 | 54460.7122 | 275.362 | 385.36 | 0.16026 | 6.0457 | 0.22232 | 54.4189 | 39.7383 | 32.1918 | 27.9096 | 10.2409 | 6.6211 | 19.2508 | 19.2001 | 11.1653 | 25.3633 | 39.3825 | 68.7219 | 51.6346 | 36.5721 | 27.0066 | 25.1893 | 9.958 | 3.0762 | 9.4759 | 6.784 | 6.4151 | 15.5818 | 31.0104 | 59.4681
Attic R0 - R30_Heat Pump |  | 375.7243 | 2688 | 537.6 | 3225.6 | 2914.6934 | 339.0606 | 75204.7518 | 387.8021 | 542.6547 | 0.11633 | 3.5694 | 0.13126 | 32.1296 | 23.4619 | 19.0064 | 16.4782 | 6.0464 | 3.9092 | 11.3659 | 11.336 | 6.5921 | 14.9748 | 23.2519 | 40.5742 | 30.4857 | 21.5926 | 15.945 | 14.8721 | 5.8793 | 1.8162 | 5.5947 | 4.0053 | 3.7876 | 9.1997 | 18.3089 | 35.1107
Attic R0 - R22_Heat Pump |  | 367.5474 | 2688 | 537.6 | 3225.6 | 2914.6934 | 331.2092 | 76877.8602 | 396.871 | 555.4483 | 0.11363 | 3.4917 | 0.1284 | 31.4303 | 22.9513 | 18.5928 | 16.1195 | 5.9148 | 3.8241 | 11.1186 | 11.0893 | 6.4487 | 14.6489 | 22.7458 | 39.6912 | 29.8222 | 21.1227 | 15.598 | 14.5484 | 5.7514 | 1.7767 | 5.4729 | 3.9182 | 3.7051 | 8.9994 | 17.9104 | 34.3466
CFM50 Infiltration Reduction_Electric FAF |  | 440.1622 | 3968 | 793.6 | 4761.6 | 4302.6427 | 473.098 | 94764.1862 | 483.9664 | 678.941 | 0.10996 | 4.1816 | 0.23017 | 49.0319 | 35.7737 | 32.4165 | 25.9852 | 10.7062 | 2.9905 | 0.72822 | 0.61217 | 5.809 | 19.9523 | 31.5602 | 57.142 | 31.1668 | 23.3496 | 18.0868 | 15.5112 | 6.0937 | 1.5128 | 0.40745 | 0.27245 | 3.3358 | 10.2869 | 20.6491 | 36.7816
Attic R11 - R30_Electric FAF |  | 264.7607 | 2688 | 537.6 | 3225.6 | 2914.6934 | 287.4285 | 106723.7701 | 548.7916 | 768.9217 | 0.098614 | 2.5152 | 0.13845 | 29.4931 | 21.5181 | 19.4987 | 15.6303 | 6.4398 | 1.7988 | 0.43803 | 0.36823 | 3.4941 | 12.0015 | 18.9837 | 34.3713 | 18.7471 | 14.0449 | 10.8794 | 9.3301 | 3.6654 | 0.90995 | 0.24509 | 0.16388 | 2.0065 | 6.1876 | 12.4206 | 22.1244
Floor R11 - R22_Electric FAF |  | 365.5086 | 4224 | 844.8 | 5068.8 | 4580.2325 | 392.8256 | 121481.9318 | 628.7861 | 881.7384 | 0.085765 | 3.4724 | 0.19113 | 40.7159 | 29.7063 | 26.9185 | 21.578 | 8.8904 | 2.4833 | 0.60471 | 0.50835 | 4.8238 | 16.5683 | 26.2074 | 47.4504 | 25.8808 | 19.3894 | 15.0192 | 12.8805 | 5.0602 | 1.2562 | 0.33835 | 0.22624 | 2.7701 | 8.5422 | 17.1469 | 30.5433
WINDOW CL30 Prime Window Replacement of Double Pane Base_Heat Pump |  | 261.5249 | 3296.95 | 659.39 | 3956.3399 | 3574.9994 | 238.7292 | 132520.9961 | 698.4766 | 976.9251 | 0.066777 | 2.4845 | 0.091362 | 22.364 | 16.3308 | 13.2295 | 11.4697 | 4.2086 | 2.721 | 7.9113 | 7.8905 | 4.5885 | 10.4233 | 16.1846 | 28.2419 | 21.2197 | 15.0296 | 11.0986 | 10.3518 | 4.0923 | 1.2642 | 3.8942 | 2.7879 | 2.6364 | 6.4035 | 12.744 | 24.439
Floor R0 - R22_Heat Pump |  | 258.4584 | 4224 | 844.8 | 5068.8 | 4580.2325 | 227.5778 | 171798.1705 | 911.3729 | 1277.4212 | 0.049687 | 2.4554 | 0.090291 | 22.1017 | 16.1393 | 13.0744 | 11.3352 | 4.1593 | 2.6891 | 7.8185 | 7.798 | 4.5347 | 10.3011 | 15.9948 | 27.9107 | 20.9709 | 14.8534 | 10.9685 | 10.2304 | 4.0444 | 1.2494 | 3.8485 | 2.7552 | 2.6054 | 6.3284 | 12.5946 | 24.1524
Attic R11 - R30_Heat Pump |  | 123.3448 | 2688 | 537.6 | 3225.6 | 2914.6934 | 109.1238 | 229083.5053 | 1221.8799 | 1711.9156 | 0.037439 | 1.1718 | 0.04309 | 10.5477 | 7.7022 | 6.2395 | 5.4095 | 1.9849 | 1.2833 | 3.7313 | 3.7214 | 2.1641 | 4.916 | 7.6333 | 13.3199 | 10.008 | 7.0885 | 5.2345 | 4.8823 | 1.9301 | 0.59625 | 1.8367 | 1.3149 | 1.2434 | 3.0201 | 6.0105 | 11.5263
CFM50 Infiltration Reduction_Heat Pump |  | 176.6828 | 3968 | 793.6 | 4761.6 | 4302.6427 | 159.5842 | 236081.9625 | 1259.8141 | 1763.672 | 0.03709 | 1.6785 | 0.061723 | 15.1088 | 11.0329 | 8.9377 | 7.7488 | 2.8433 | 1.8383 | 5.3448 | 5.3307 | 3.0999 | 7.0418 | 10.9341 | 19.0798 | 14.3358 | 10.1538 | 7.4981 | 6.9935 | 2.7647 | 0.85408 | 2.6309 | 1.8835 | 1.7811 | 4.3261 | 8.6097 | 16.5106
Floor R11 - R22_Heat Pump |  | 136.2385 | 4224 | 844.8 | 5068.8 | 4580.2325 | 120.3853 | 325918.7888 | 1746.7618 | 2446.9852 | 0.026284 | 1.2943 | 0.047594 | 11.6503 | 8.5074 | 6.8918 | 5.975 | 2.1924 | 1.4175 | 4.1213 | 4.1105 | 2.3903 | 5.4299 | 8.4312 | 14.7123 | 11.0542 | 7.8295 | 5.7817 | 5.3926 | 2.1319 | 0.65857 | 2.0286 | 1.4523 | 1.3734 | 3.3358 | 6.6388 | 12.7312

## M_Input
Data Set Name
Measure Index Name
Costs must be denominated in the same year as 'Input Cost Reference Year' = |  | 2012
1 | 2 | 3 | 4 | 5 | 6 | 7 | 8 | 9 | 10 | 11 | 12 | 13 | 14 | 15 | 16
Input Data | [7 empty] | Periodic Replacement Costs and Savings and Replacement Period | [5 empty] | Gas Inputs |  | Retro or LO | Early Retrofit Parameters
Category Name | Measure Name | Savings (kwh/yr) | Life (yrs) | Capital Cost | Annual O&M | Shape Pointer | Non-E Val ($/yr) | Cost 1 ($) | Period 1 | Cost 2 ($) | Period 2 | Cost 3 ($) | Period 3 | Savings (therms/yr) | Shape Pointer | R or L | Savings 2 (kWh) | Remaining Life (yrs) | Salvage Value ($)
Attic R0 - R30_Electric FAF | Attic R0 - R30 | 610.608 | 25 | 2688 | 0 | R-All-HVAC-ER-All-All-E | 7.364 | 0 | 0 | 0 | 0 | 0 | 0 | 0 |  | R
Attic R0 - R22_Electric FAF | Attic R0 - R22 | 925.2615 | 25 | 2688 | 0 | R-All-HVAC-ER-All-All-E | 10.0888 | 0 | 0 | 0 | 0 | 0 | 0 | 0 |  | R
Attic R11 - R30_Electric FAF | Attic R11 - R30 | 245.5169 | 25 | 2688 | 0 | R-All-HVAC-ER-All-All-E | 3.0275 | 0 | 0 | 0 | 0 | 0 | 0 | 0 |  | R
Floor R0 - R22_Electric FAF | Floor R0 - R22 | 799.1053 | 25 | 4224 | 0 | R-All-HVAC-ER-All-All-E | 9.048 | 0 | 0 | 0 | 0 | 0 | 0 | 0 |  | R
Floor R11 - R22_Electric FAF | Floor R11 - R22 | 338.942 | 25 | 4224 | 0 | R-All-HVAC-ER-All-All-E | 3.8869 | 0 | 0 | 0 | 0 | 0 | 0 | 0 |  | R
WINDOW CL30 Prime Window Replacement of Double Pane Base_Electric FAF | WINDOW CL30 Prime Window Replacement of Double Pane Base | 824.598 | 25 | 3296.95 | 0 | R-All-HVAC-ER-All-All-E | 10.2445 | 0 | 0 | 0 | 0 | 0 | 0 | 0 |  | R
WINDOW CL30 Prime Window Replacement of Single Pane Base_Electric FAF | WINDOW CL30 Prime Window Replacement of Single Pane Base | 1660.6183 | 25 | 3296.95 | 0 | R-All-HVAC-ER-All-All-E | 18.2824 | 0 | 0 | 0 | 0 | 0 | 0 | 0 |  | R
WINDOW CL22 Prime Window Replacement of Double Pane Base_Electric FAF | WINDOW CL22 Prime Window Replacement of Double Pane Base | 877.8559 | 25 | 3514.55 | 0 | R-All-HVAC-ER-All-All-E | 10.7671 | 0 | 0 | 0 | 0 | 0 | 0 | 0 |  | R
WINDOW CL22 Prime Window Replacement of Single Pane Base_Electric FAF | WINDOW CL22 Prime Window Replacement of Single Pane Base | 1720.6731 | 25 | 3514.55 | 0 | R-All-HVAC-ER-All-All-E | 19.0126 | 0 | 0 | 0 | 0 | 0 | 0 | 0 |  | R
CFM50 Infiltration Reduction_Electric FAF | Infiltration | 408.1696 | 25 | 3968 | 0 | R-All-HVAC-ER-All-All-E | 4.6837 | 0 | 0 | 0 | 0 | 0 | 0 | 0 |  | R
Attic R0 - R30_Heat Pump | Attic R0 - R30 | 348.8123 | 25 | 2688 | 0 | R-All-HVAC-ASHP-All-All-E | 3.1274 | 0 | 0 | 0 | 0 | 0 | 0 | 0 |  | R
Attic R0 - R22_Heat Pump | Attic R0 - R22 | 341.221 | 25 | 2688 | 0 | R-All-HVAC-ASHP-All-All-E | 3.0245 | 0 | 0 | 0 | 0 | 0 | 0 | 0 |  | R
Attic R11 - R30_Heat Pump | Attic R11 - R30 | 114.51 | 25 | 2688 | 0 | R-All-HVAC-ASHP-All-All-E | 0.8659 | 0 | 0 | 0 | 0 | 0 | 0 | 0 |  | R
Floor R0 - R22_Heat Pump | Floor R0 - R22 | 239.9458 | 25 | 4224 | 0 | R-All-HVAC-ASHP-All-All-E | 1.7348 | 0 | 0 | 0 | 0 | 0 | 0 | 0 |  | R
Floor R11 - R22_Heat Pump | Floor R11 - R22 | 126.4801 | 25 | 4224 | 0 | R-All-HVAC-ASHP-All-All-E | 0.94571 | 0 | 0 | 0 | 0 | 0 | 0 | 0 |  | R
WINDOW CL30 Prime Window Replacement of Double Pane Base_Heat Pump | WINDOW CL30 Prime Window Replacement of Double Pane Base | 242.7926 | 25 | 3296.95 | 0 | R-All-HVAC-ASHP-All-All-E | 2.3773 | 0 | 0 | 0 | 0 | 0 | 0 | 0 |  | R
WINDOW CL30 Prime Window Replacement of Single Pane Base_Heat Pump | WINDOW CL30 Prime Window Replacement of Single Pane Base | 590.7951 | 25 | 3296.95 | 0 | R-All-HVAC-ASHP-All-All-E | 5.1983 | 0 | 0 | 0 | 0 | 0 | 0 | 0 |  | R
WINDOW CL22 Prime Window Replacement of Double Pane Base_Heat Pump | WINDOW CL22 Prime Window Replacement of Double Pane Base | 1507.437 | 25 | 3514.55 | 0 | R-All-HVAC-ASHP-All-All-E | 2.6775 | 0 | 0 | 0 | 0 | 0 | 0 | 0 |  | R
WINDOW CL22 Prime Window Replacement of Single Pane Base_Heat Pump | WINDOW CL22 Prime Window Replacement of Single Pane Base | 644.9601 | 25 | 3514.55 | 0 | R-All-HVAC-ASHP-All-All-E | 5.6663 | 0 | 0 | 0 | 0 | 0 | 0 | 0 |  | R
CFM50 Infiltration Reduction_Heat Pump | Infiltration | 164.0275 | 25 | 3968 | 0 | R-All-HVAC-ASHP-All-All-E | 1.4811 | 0 | 0 | 0 | 0 | 0 | 0 | 0 |  | R
ProCost Results
Version: | ProCost 3.0 - Beta04
Run Time: | Friday, 6 March , 2015 at 1:52 PM
Regurgitation of ProData input parameters which were used for this run
| Run Parameters |  | Run Parameters |  |  | Marginal Cost & Conservation Load Shape Parameters | [9 empty] | Sponsor Parameters | [5 empty] | Program Parameters |  |  | Utility System Parameters
| Run Type | Electric | Run Type | Electric |  | Marginal Costs and Savings Shape File | \\nas2\Q\SeventhPlan\Conservation Analysis\Global EE Inputs\MC Files\MC_AND_LOADSHAPE_v3.0_24segment-7P-D9 - NewSegValues.xlsx |  |  | 6P MidC Final (with carbon) | [6 empty] | Customer | Wholesale Elec | Retail Elec | Nat Gas |  | Program Life (yrs) | 20 |  |  | Electric | Gas
| Negative B/C Ratios | Off | Negative B/C Ratios | Off |  | Marginal Elec Avoided Cost Input Worksheet | 7P Mid |  |  | Conservation Load Shapes | [5 empty] | Real After-Tax Cost of Capital | 0.043096 | 0.043878 | 0.053289 | 0.054479 |  | Program Start Date | 2016 |  | Bulk System T&D Loss Factor | 0.0040389 | 0.01
| Admin Cost @ Category Level | On | Admin Cost @ Category Level | On |  | Elec Savings Shape Input Worksheet | GLSShapes |  |  | 6P_Gas_Final | [5 empty] | Financial Life (years) | 12 | 12 | 1 | 1 |  | Present Value Time Zero | 2016 |  | Bulk System T&D Credit ($/kw-yr)($/dailytherm-yr) | 26 | 0
| Repeat Periodic Replacement | On | Repeat Periodic Replacement | On |  | Marginal Gas Avoided Cost Input Worksheet | 7P Gas |  |  | Conservation Load Shapes | [6 empty] | Customer | Wholesale Elec | Retail Elec | Nat Gas |  | Input Cost Reference Year | 2012 |  | Bulk System T&D I2R Loss Component (%) | 0.9 | N/A
[6 empty] | Gas Savings Shape Input Worksheet | GLSShapes | [8 empty] | Sponsor Share of Initial Capital Cost | 0.35 | 0.195 | 0.455 | 0 |  | Real Discount Rate | 0.04 |  | Local System Dist Loss Factor | 0.047399 | 0
| Run Type: | Electric |  |  |  | Marginal Elec CO2 per kWh Input Worksheet | CO2 lbs per kWh .95 |  |  | CO2 lbs per therm | [5 empty] | Sponsor Share of Annual O&M | 1 | 0 | 0 | 0 |  | Capital Real Escalation Rate | 0 |  | Local System Dist Credit ($/kw-yr)($/dailytherm-yr) | 31 | 0
| Negative B/C Ratios: | False: (Converts Negative B/C Ratios) |  |  |  | Marginal Gas CO2 per therm Input Worksheet | CO2 lbs per therm |  |  | Zero Dollars per ton CO2 | [5 empty] | Sponsor Share of Periodic Replacement Cost | 1 | 0 | 0 | 0 |  | Admin Cost (as % of Initial Capital Cost) | 0.2 |  | Local System Dist I2R Loss Component (%) | 0.7 | N/A
| Admin Cost / Category Level: | True: Admin Costs added at Category Results |  |  |  | Marginal Avoided Cost CO2 Input Worksheet | Zero Dollars per ton CO2 |  |  | LineLossShapes | [5 empty] | Sponsor Share of Admin Cost |  | 0.3 | 0.7 | 0 |  | Regional Act Conservation Credit (%) | 0 |  | Risk-Mitigation Credit (mills/kWh)(mills/therm) - Retro. | 0 | 0
| Periodic O&M Treatment: | True: (Periodic O&M Repeats over measure life) |  |  |  | Line Loss Shape Input Worksheet | LineLossShapes | [8 empty] | Last Year of Non-Customer O&M & Period Replacement |  | 20 |  |  |  | Report Annual Carbon Saved for Year | 2018 |  | Risk-Mitigation Credit (mills/kWh)(mills/therm) - Lost Op. | 0 | 0
Measure Results; Sorted in same order as input
Total Results |  | Measure Input Data | [8 empty] | Savings | [5 empty] | PV Capital |  |  |  | PV Admin |  |  |  | PV O&M |  |  |  | PV Periodic Repl. |  |  |  | Total PV Capital, O&M and Periodic Repl Costs |  |  |  |  | PV Wholesale Electric Utility Costs & Benefits | [6 empty] | PV Retail Electric Utility Costs & Benefits | [6 empty] | PV Electric Utility System Costs & Benefits | [5 empty] | Electric Utility System Economics |  | Sponsor Levelized Cost (mills/kwh) |  |  |  |  | PV Regional Costs & Benefits | [15 empty] | TRC Economics |  | Physical CO2 | [5 empty] | Gas Inputs |  |  |  | PV Gas Utility System Costs & Benefits |  |  |  |  | Gas Utility System Economics
Category | Measure | Measure Life | Site Savings (kWh) | Site Savings (therms) | Capital Cost ($/unit) | Annual O&M Cost ($/unit) | PV Per. Repl. Cost ($/unit) | Load Shape (electric) | Diversified Load Factor (electric) | Wholesale Power Coincidence Factor (electric) | Wholesale Electric Energy (kWh) | Wholesale Electric Demand (kw) | Retail Electric Demand (kW) | Wholesale Gas Energy (therms/yr) | Wholesale Gas Demand (therms/day) | Retail Gas Demand (therms/day) | Wholesale Electric | Retail Electric | Natural Gas | Customer | Wholesale Electric | Retail Electric | Natural Gas | Customer | Wholesale Electric | Retail Electric | Natural Gas | Customer | Wholesale Electric | Retail Electric | Natural Gas | Customer | Wholesale Electric | Retail Electric | Natural Gas | Customer | Total | Wholesale Utility System Energy | Wholesale Utility System T&D Def. Cap. | Wholesale Utility System Act C-E Credit | Wholesale Utility System Risk Mitigation Benefit | Wholesale Utility System Total System Benefit | Wholesale Utility System Total Non-Consumer Cost | Wholesale Utility System B/C Ratio | Retail Utility System Energy | Retail Utility System T&D Def. Cap. | Retail Utility System Act C-E Credit | Retail Utility System Risk Mitigation Benefit | Retail Utility System Total System Benefit | Retail Utility System Total Non-Consumer Cost | Retail Utility System System B/C Ratio | Utility System Energy | Utility System T&D Def. Cap. | Utility System Act C-E Credit | Utility System Total Risk Mitigation Benefit | Utility System Total System Benefit | Utility System Total Non-Consumer Cost | Utility System Net Levelized Cost (Net of Elec T&D Capacity Benefits, Act Credit & Risk-Mitigation Benefit) in mills/kwh | Utility System System B/C Ratio | Wholesale Electric Levelized Cost | Retail Electric Levelized Cost | Natural Gas Levelized Cost | Customer Levelized Cost | Total Levelized Cost | PV Regional Electric Energy | PV Regional Gas Energy | PV Regional Electric T&D Def. Cap. | PV Regional Gas T&D Def. Cap. | PV Regional Electric System CO2 | PV Regional Gas System CO2 | PV Regional Electric System Risk-Mitigation Benefit | PV Regional Gas System Risk-Mitigation Benefit | PV Regional Non-E Value | PV Regional Act Credit | PV Regional Capital Cost | PV Regional Admin Cost | PV Regional Annual O&M Cost | PV Regional Periodic Replacement Cost | PV Total Regional Benefit | PV Total Regional Cost | TRC B/C Ratio | TRC Net Levelized Cost (Net of All Benefits) in mills/kWh | Electric System CO2 Avoided (Lifetime Tons) | Gas System CO2 Avoided (Lifetime Tons) | Total System CO2 Avoided (Lifetime Tons) | Electric System CO2 Avoided (Annual Tons in 2018) | Gas System CO2 Avoided (Annual Tons in 2018) | Total System CO2 Avoided (Annual Tons in 2018) | Gas Site Savings (therms) | Load Shape (gas) | Diversitfied Load Factor (gas) | Wholesale Coincidence Factor (gas) | Total Gas Utility System Energy | Gas Utility System T&D Def. Cap. | Gas Utility System Risk Mitigation Benefit | Gas Utility System Total System Benefit | Gas Utility System Total Non-Consumer Cost | Gas Utility System Net Levelized Cost (Net of Gas T&D Capacity Benefits & Risk-Mitigation Benefits) in cents/therm | Gas Utility System System B/C Ratio
Attic R0 - R30_Electric FAF | Attic R0 - R30 | 25 | 610.608 | 0 | 2688 | 0 | 0 | R-All-HVAC-ER-All-All-E |  |  | 658.468 | 0.34433 | 0.34184 | 0 | 0 | 0 | 466.3098 | 1077.571 | 0 | 833.2126 | (na) | (na) | (na) | (na) | 0 | 0 | 0 | 0 | 0 | 0 | 0 | 0 | 466.3098 | 1077.571 | 0 | 833.2126 | 2377.0934 | 346.8329 | 121.6668 | 0 | 0 | 468.4997 | 466.3098 | 1.0047 | 346.8329 | 144.0173 | 0 | 0 | 490.8501 | 1077.571 | 0.45552 | 346.8329 | 265.6841 | 0 | 0 | 612.517 | 1543.8808 | 142.8345 | 0.39674 | 52.1087 | 120.4152 | 0 | 93.1089 | 265.6328 | 346.8329 | 0 | 265.6841 | 0 | 0 | 0 | 0 | 0 | 100.0792 | 0 | 2377.0934 |  | 0 | 0 | 712.5961 | 2377.0934 | 0.29978 | 224.7599 | 6.2555 | 0 | 6.2555 | 0.31277 | 0 | 0.31277 | 0 |  | 0 | 0 | 0 | 0 | 0 | 0 | 0 | 9999 | 9999
Attic R0 - R22_Electric FAF | Attic R0 - R22 | 25 | 925.2615 | 0 | 2688 | 0 | 0 | R-All-HVAC-ER-All-All-E |  |  | 997.7842 | 0.52176 | 0.51799 | 0 | 0 | 0 | 466.3098 | 1077.571 | 0 | 833.2126 | (na) | (na) | (na) | (na) | 0 | 0 | 0 | 0 | 0 | 0 | 0 | 0 | 466.3098 | 1077.571 | 0 | 833.2126 | 2377.0934 | 525.5599 | 184.3632 | 0 | 0 | 709.923 | 466.3098 | 1.5224 | 525.5599 | 218.2311 | 0 | 0 | 743.7909 | 1077.571 | 0.69025 | 525.5599 | 402.5942 | 0 | 0 | 928.1541 | 1543.8808 | 84.1644 | 0.60118 | 34.3881 | 79.4656 | 0 | 61.4454 | 175.2991 | 525.5599 | 0 | 402.5942 | 0 | 0 | 0 | 0 | 0 | 137.1105 | 0 | 2377.0934 |  | 0 | 0 | 1065.2647 | 2377.0934 | 0.44814 | 135.4985 | 9.479 | 0 | 9.479 | 0.47395 | 0 | 0.47395 | 0 |  | 0 | 0 | 0 | 0 | 0 | 0 | 0 | 9999 | 9999
Attic R11 - R30_Electric FAF | Attic R11 - R30 | 25 | 245.5169 | 0 | 2688 | 0 | 0 | R-All-HVAC-ER-All-All-E |  |  | 264.7607 | 0.13845 | 0.13745 | 0 | 0 | 0 | 466.3098 | 1077.571 | 0 | 833.2126 | (na) | (na) | (na) | (na) | 0 | 0 | 0 | 0 | 0 | 0 | 0 | 0 | 466.3098 | 1077.571 | 0 | 833.2126 | 2377.0934 | 139.4566 | 48.9205 | 0 | 0 | 188.3771 | 466.3098 | 0.40397 | 139.4566 | 57.9073 | 0 | 0 | 197.3639 | 1077.571 | 0.18316 | 139.4566 | 106.8278 | 0 | 0 | 246.2844 | 1543.8808 | 399.3829 | 0.15952 | 129.5959 | 299.4764 | 0 | 231.5648 | 660.637 | 139.4566 | 0 | 106.8278 | 0 | 0 | 0 | 0 | 0 | 41.1441 | 0 | 2377.0934 |  | 0 | 0 | 287.4285 | 2377.0934 | 0.12092 | 619.513 | 2.5152 | 0 | 2.5152 | 0.12576 | 0 | 0.12576 | 0 |  | 0 | 0 | 0 | 0 | 0 | 0 | 0 | 9999 | 9999
Floor R0 - R22_Electric FAF | Floor R0 - R22 | 25 | 799.1053 | 0 | 4224 | 0 | 0 | R-All-HVAC-ER-All-All-E |  |  | 861.7398 | 0.45062 | 0.44737 | 0 | 0 | 0 | 732.7725 | 1693.3259 | 0 | 1309.3341 | (na) | (na) | (na) | (na) | 0 | 0 | 0 | 0 | 0 | 0 | 0 | 0 | 732.7725 | 1693.3259 | 0 | 1309.3341 | 3735.4325 | 453.9016 | 159.2259 | 0 | 0 | 613.1275 | 732.7725 | 0.83672 | 453.9016 | 188.476 | 0 | 0 | 642.3777 | 1693.3259 | 0.37936 | 453.9016 | 347.7019 | 0 | 0 | 801.6036 | 2426.0984 | 177.4689 | 0.33041 | 62.5696 | 144.5887 | 0 | 111.8007 | 318.959 | 453.9016 | 0 | 347.7019 | 0 | 0 | 0 | 0 | 0 | 122.9655 | 0 | 3735.4325 |  | 0 | 0 | 924.569 | 3735.4325 | 0.24751 | 278.7699 | 8.1866 | 0 | 8.1866 | 0.40933 | 0 | 0.40933 | 0 |  | 0 | 0 | 0 | 0 | 0 | 0 | 0 | 9999 | 9999
Floor R11 - R22_Electric FAF | Floor R11 - R22 | 25 | 338.942 | 0 | 4224 | 0 | 0 | R-All-HVAC-ER-All-All-E |  |  | 365.5086 | 0.19113 | 0.18975 | 0 | 0 | 0 | 732.7725 | 1693.3259 | 0 | 1309.3341 | (na) | (na) | (na) | (na) | 0 | 0 | 0 | 0 | 0 | 0 | 0 | 0 | 732.7725 | 1693.3259 | 0 | 1309.3341 | 3735.4325 | 192.5232 | 67.536 | 0 | 0 | 260.0592 | 732.7725 | 0.3549 | 192.5232 | 79.9425 | 0 | 0 | 272.4657 | 1693.3259 | 0.16091 | 192.5232 | 147.4784 | 0 | 0 | 340.0017 | 2426.0984 | 458.7166 | 0.14014 | 147.5169 | 340.8891 | 0 | 263.5864 | 751.9924 | 192.5232 | 0 | 147.4784 | 0 | 0 | 0 | 0 | 0 | 52.8239 | 0 | 3735.4325 |  | 0 | 0 | 392.8256 | 3735.4325 | 0.10516 | 711.6689 | 3.4724 | 0 | 3.4724 | 0.17362 | 0 | 0.17362 | 0 |  | 0 | 0 | 0 | 0 | 0 | 0 | 0 | 9999 | 9999
WINDOW CL30 Prime Window Replacement of Double Pane Base_Electric FAF | WINDOW CL30 Prime Window Replacement of Double Pane Base | 25 | 824.598 | 0 | 3296.95 | 0 | 0 | R-All-HVAC-ER-All-All-E |  |  | 889.2306 | 0.465 | 0.46164 | 0 | 0 | 0 | 571.9494 | 1321.6881 | 0 | 1021.9718 | (na) | (na) | (na) | (na) | 0 | 0 | 0 | 0 | 0 | 0 | 0 | 0 | 571.9494 | 1321.6881 | 0 | 1021.9718 | 2915.6094 | 468.3818 | 164.3054 | 0 | 0 | 632.6872 | 571.9494 | 1.1062 | 468.3818 | 194.4887 | 0 | 0 | 662.8705 | 1321.6881 | 0.50153 | 468.3818 | 358.7941 | 0 | 0 | 827.1759 | 1893.6376 | 127.0047 | 0.43682 | 47.3275 | 109.3666 | 0 | 84.5658 | 241.2598 | 468.3818 | 0 | 358.7941 | 0 | 0 | 0 | 0 | 0 | 139.2266 | 0 | 2915.6094 |  | 0 | 0 | 966.4025 | 2915.6094 | 0.33146 | 200.0498 | 8.4477 | 0 | 8.4477 | 0.42238 | 0 | 0.42238 | 0 |  | 0 | 0 | 0 | 0 | 0 | 0 | 0 | 9999 | 9999
WINDOW CL30 Prime Window Replacement of Single Pane Base_Electric FAF | WINDOW CL30 Prime Window Replacement of Single Pane Base | 25 | 1660.6183 | 0 | 3296.95 | 0 | 0 | R-All-HVAC-ER-All-All-E |  |  | 1790.7789 | 0.93643 | 0.92967 | 0 | 0 | 0 | 571.9494 | 1321.6881 | 0 | 1021.9718 | (na) | (na) | (na) | (na) | 0 | 0 | 0 | 0 | 0 | 0 | 0 | 0 | 571.9494 | 1321.6881 | 0 | 1021.9718 | 2915.6094 | 943.2516 | 330.8869 | 0 | 0 | 1274.1384 | 571.9494 | 2.2277 | 943.2516 | 391.6715 | 0 | 0 | 1334.9231 | 1321.6881 | 1.01 | 943.2516 | 722.5583 | 0 | 0 | 1665.8099 | 1893.6376 | 48.1188 | 0.87969 | 23.501 | 54.3072 | 0 | 41.992 | 119.8002 | 943.2516 | 0 | 722.5583 | 0 | 0 | 0 | 0 | 0 | 248.4635 | 0 | 2915.6094 |  | 0 | 0 | 1914.2735 | 2915.6094 | 0.65656 | 79.9016 | 17.0125 | 0 | 17.0125 | 0.85062 | 0 | 0.85062 | 0 |  | 0 | 0 | 0 | 0 | 0 | 0 | 0 | 9999 | 9999
WINDOW CL22 Prime Window Replacement of Double Pane Base_Electric FAF | WINDOW CL22 Prime Window Replacement of Double Pane Base | 25 | 877.8559 | 0 | 3514.55 | 0 | 0 | R-All-HVAC-ER-All-All-E |  |  | 946.6629 | 0.49503 | 0.49146 | 0 | 0 | 0 | 609.6983 | 1408.9201 | 0 | 1089.4224 | (na) | (na) | (na) | (na) | 0 | 0 | 0 | 0 | 0 | 0 | 0 | 0 | 609.6983 | 1408.9201 | 0 | 1089.4224 | 3108.0408 | 498.6329 | 174.9174 | 0 | 0 | 673.5503 | 609.6983 | 1.1047 | 498.6329 | 207.0501 | 0 | 0 | 705.683 | 1408.9201 | 0.50087 | 498.6329 | 381.9674 | 0 | 0 | 880.6003 | 2018.6184 | 127.2128 | 0.43624 | 47.3903 | 109.5118 | 0 | 84.6781 | 241.5803 | 498.6329 | 0 | 381.9674 | 0 | 0 | 0 | 0 | 0 | 146.3284 | 0 | 3108.0408 |  | 0 | 0 | 1026.9287 | 3108.0408 | 0.33041 | 200.5172 | 8.9934 | 0 | 8.9934 | 0.44966 | 0 | 0.44966 | 0 |  | 0 | 0 | 0 | 0 | 0 | 0 | 0 | 9999 | 9999
WINDOW CL22 Prime Window Replacement of Single Pane Base_Electric FAF | WINDOW CL22 Prime Window Replacement of Single Pane Base | 25 | 1720.6731 | 0 | 3514.55 | 0 | 0 | R-All-HVAC-ER-All-All-E |  |  | 1855.5408 | 0.9703 | 0.96329 | 0 | 0 | 0 | 609.6983 | 1408.9201 | 0 | 1089.4224 | (na) | (na) | (na) | (na) | 0 | 0 | 0 | 0 | 0 | 0 | 0 | 0 | 609.6983 | 1408.9201 | 0 | 1089.4224 | 3108.0408 | 977.3634 | 342.8531 | 0 | 0 | 1320.2165 | 609.6983 | 2.1654 | 977.3634 | 405.8359 | 0 | 0 | 1383.1993 | 1408.9201 | 0.98174 | 977.3634 | 748.689 | 0 | 0 | 1726.0524 | 2018.6184 | 50.3592 | 0.85507 | 24.1777 | 55.8709 | 0 | 43.2012 | 123.2498 | 977.3634 | 0 | 748.689 | 0 | 0 | 0 | 0 | 0 | 258.3875 | 0 | 3108.0408 |  | 0 | 0 | 1984.4399 | 3108.0408 | 0.63849 | 83.3141 | 17.6277 | 0 | 17.6277 | 0.88138 | 0 | 0.88138 | 0 |  | 0 | 0 | 0 | 0 | 0 | 0 | 0 | 9999 | 9999
CFM50 Infiltration Reduction_Electric FAF | Infiltration | 25 | 408.1696 | 0 | 3968 | 0 | 0 | R-All-HVAC-ER-All-All-E |  |  | 440.1622 | 0.23017 | 0.22851 | 0 | 0 | 0 | 688.3621 | 1590.7001 | 0 | 1229.9805 | (na) | (na) | (na) | (na) | 0 | 0 | 0 | 0 | 0 | 0 | 0 | 0 | 688.3621 | 1590.7001 | 0 | 1229.9805 | 3509.0427 | 231.8453 | 81.3299 | 0 | 0 | 313.1752 | 688.3621 | 0.45496 | 231.8453 | 96.2704 | 0 | 0 | 328.1157 | 1590.7001 | 0.20627 | 231.8453 | 177.6003 | 0 | 0 | 409.4456 | 2279.0622 | 351.3006 | 0.17966 | 115.0732 | 265.9167 | 0 | 205.6154 | 586.6053 | 231.8453 | 0 | 177.6003 | 0 | 0 | 0 | 0 | 0 | 63.6524 | 0 | 3509.0427 |  | 0 | 0 | 473.098 | 3509.0427 | 0.13482 | 546.2752 | 4.1816 | 0 | 4.1816 | 0.20908 | 0 | 0.20908 | 0 |  | 0 | 0 | 0 | 0 | 0 | 0 | 0 | 9999 | 9999
Attic R0 - R30_Heat Pump | Attic R0 - R30 | 25 | 348.8123 | 0 | 2688 | 0 | 0 | R-All-HVAC-ASHP-All-All-E |  |  | 375.7243 | 0.13126 | 0.13031 | 0 | 0 | 0 | 466.3098 | 1077.571 | 0 | 833.2126 | (na) | (na) | (na) | (na) | 0 | 0 | 0 | 0 | 0 | 0 | 0 | 0 | 466.3098 | 1077.571 | 0 | 833.2126 | 2377.0934 | 195.2794 | 46.3796 | 0 | 0 | 241.6591 | 466.3098 | 0.51824 | 195.2794 | 54.8997 | 0 | 0 | 250.1791 | 1077.571 | 0.23217 | 195.2794 | 101.2793 | 0 | 0 | 296.5587 | 1543.8808 | 282.5187 | 0.19209 | 91.322 | 211.0312 | 0 | 163.1761 | 465.5293 | 195.2794 | 0 | 101.2793 | 0 | 0 | 0 | 0 | 0 | 42.5019 | 0 | 2377.0934 |  | 0 | 0 | 339.0606 | 2377.0934 | 0.14264 | 437.3712 | 3.5694 | 0 | 3.5694 | 0.17847 | 0 | 0.17847 | 0 |  | 0 | 0 | 0 | 0 | 0 | 0 | 0 | 9999 | 9999
Attic R0 - R22_Heat Pump | Attic R0 - R22 | 25 | 341.221 | 0 | 2688 | 0 | 0 | R-All-HVAC-ASHP-All-All-E |  |  | 367.5474 | 0.1284 | 0.12747 | 0 | 0 | 0 | 466.3098 | 1077.571 | 0 | 833.2126 | (na) | (na) | (na) | (na) | 0 | 0 | 0 | 0 | 0 | 0 | 0 | 0 | 466.3098 | 1077.571 | 0 | 833.2126 | 2377.0934 | 191.0295 | 45.3703 | 0 | 0 | 236.3998 | 466.3098 | 0.50696 | 191.0295 | 53.7049 | 0 | 0 | 244.7344 | 1077.571 | 0.22712 | 191.0295 | 99.0752 | 0 | 0 | 290.1047 | 1543.8808 | 289.2452 | 0.18791 | 93.3537 | 215.7261 | 0 | 166.8064 | 475.8861 | 191.0295 | 0 | 99.0752 | 0 | 0 | 0 | 0 | 0 | 41.1046 | 0 | 2377.0934 |  | 0 | 0 | 331.2092 | 2377.0934 | 0.13933 | 447.8226 | 3.4917 | 0 | 3.4917 | 0.17459 | 0 | 0.17459 | 0 |  | 0 | 0 | 0 | 0 | 0 | 0 | 0 | 9999 | 9999
Attic R11 - R30_Heat Pump | Attic R11 - R30 | 25 | 114.51 | 0 | 2688 | 0 | 0 | R-All-HVAC-ASHP-All-All-E |  |  | 123.3448 | 0.04309 | 0.042779 | 0 | 0 | 0 | 466.3098 | 1077.571 | 0 | 833.2126 | (na) | (na) | (na) | (na) | 0 | 0 | 0 | 0 | 0 | 0 | 0 | 0 | 466.3098 | 1077.571 | 0 | 833.2126 | 2377.0934 | 64.1074 | 15.2258 | 0 | 0 | 79.3331 | 466.3098 | 0.17013 | 64.1074 | 18.0228 | 0 | 0 | 82.1301 | 1077.571 | 0.076218 | 64.1074 | 33.2485 | 0 | 0 | 97.3559 | 1543.8808 | 901.1728 | 0.063059 | 278.1787 | 642.8286 | 0 | 497.0558 | 1418.0631 | 64.1074 | 0 | 33.2485 | 0 | 0 | 0 | 0 | 0 | 11.7679 | 0 | 2377.0934 |  | 0 | 0 | 109.1238 | 2377.0934 | 0.045906 | 1391.2085 | 1.1718 | 0 | 1.1718 | 0.058589 | 0 | 0.058589 | 0 |  | 0 | 0 | 0 | 0 | 0 | 0 | 0 | 9999 | 9999
Floor R0 - R22_Heat Pump | Floor R0 - R22 | 25 | 239.9458 | 0 | 4224 | 0 | 0 | R-All-HVAC-ASHP-All-All-E |  |  | 258.4584 | 0.090291 | 0.08964 | 0 | 0 | 0 | 732.7725 | 1693.3259 | 0 | 1309.3341 | (na) | (na) | (na) | (na) | 0 | 0 | 0 | 0 | 0 | 0 | 0 | 0 | 732.7725 | 1693.3259 | 0 | 1309.3341 | 3735.4325 | 134.3315 | 31.9043 | 0 | 0 | 166.2358 | 732.7725 | 0.22686 | 134.3315 | 37.7651 | 0 | 0 | 172.0966 | 1693.3259 | 0.10163 | 134.3315 | 69.6694 | 0 | 0 | 204.0009 | 2426.0984 | 670.8629 | 0.084086 | 208.6165 | 482.0809 | 0 | 372.7605 | 1063.4579 | 134.3315 | 0 | 69.6694 | 0 | 0 | 0 | 0 | 0 | 23.5769 | 0 | 3735.4325 |  | 0 | 0 | 227.5778 | 3735.4325 | 0.060924 | 1036.9111 | 2.4554 | 0 | 2.4554 | 0.12277 | 0 | 0.12277 | 0 |  | 0 | 0 | 0 | 0 | 0 | 0 | 0 | 9999 | 9999
Floor R11 - R22_Heat Pump | Floor R11 - R22 | 25 | 126.4801 | 0 | 4224 | 0 | 0 | R-All-HVAC-ASHP-All-All-E |  |  | 136.2385 | 0.047594 | 0.047251 | 0 | 0 | 0 | 732.7725 | 1693.3259 | 0 | 1309.3341 | (na) | (na) | (na) | (na) | 0 | 0 | 0 | 0 | 0 | 0 | 0 | 0 | 732.7725 | 1693.3259 | 0 | 1309.3341 | 3735.4325 | 70.8088 | 16.8174 | 0 | 0 | 87.6261 | 732.7725 | 0.11958 | 70.8088 | 19.9067 | 0 | 0 | 90.7155 | 1693.3259 | 0.053572 | 70.8088 | 36.7241 | 0 | 0 | 107.5329 | 2426.0984 | 1290.4894 | 0.044323 | 395.7669 | 914.557 | 0 | 707.165 | 2017.4889 | 70.8088 | 0 | 36.7241 | 0 | 0 | 0 | 0 | 0 | 12.8525 | 0 | 3735.4325 |  | 0 | 0 | 120.3853 | 3735.4325 | 0.032228 | 1990.7128 | 1.2943 | 0 | 1.2943 | 0.064713 | 0 | 0.064713 | 0 |  | 0 | 0 | 0 | 0 | 0 | 0 | 0 | 9999 | 9999
WINDOW CL30 Prime Window Replacement of Double Pane Base_Heat Pump | WINDOW CL30 Prime Window Replacement of Double Pane Base | 25 | 242.7926 | 0 | 3296.95 | 0 | 0 | R-All-HVAC-ASHP-All-All-E |  |  | 261.5249 | 0.091362 | 0.090703 | 0 | 0 | 0 | 571.9494 | 1321.6881 | 0 | 1021.9718 | (na) | (na) | (na) | (na) | 0 | 0 | 0 | 0 | 0 | 0 | 0 | 0 | 571.9494 | 1321.6881 | 0 | 1021.9718 | 2915.6094 | 135.9252 | 32.2828 | 0 | 0 | 168.208 | 571.9494 | 0.2941 | 135.9252 | 38.2132 | 0 | 0 | 174.1385 | 1321.6881 | 0.13175 | 135.9252 | 70.496 | 0 | 0 | 206.4212 | 1893.6376 | 512.9529 | 0.10901 | 160.9217 | 371.8657 | 0 | 287.5385 | 820.3259 | 135.9252 | 0 | 70.496 | 0 | 0 | 0 | 0 | 0 | 32.308 | 0 | 2915.6094 |  | 0 | 0 | 238.7292 | 2915.6094 | 0.08188 | 791.4014 | 2.4845 | 0 | 2.4845 | 0.12422 | 0 | 0.12422 | 0 |  | 0 | 0 | 0 | 0 | 0 | 0 | 0 | 9999 | 9999
WINDOW CL30 Prime Window Replacement of Single Pane Base_Heat Pump | WINDOW CL30 Prime Window Replacement of Single Pane Base | 25 | 590.7951 | 0 | 3296.95 | 0 | 0 | R-All-HVAC-ASHP-All-All-E |  |  | 636.3769 | 0.22232 | 0.22071 | 0 | 0 | 0 | 571.9494 | 1321.6881 | 0 | 1021.9718 | (na) | (na) | (na) | (na) | 0 | 0 | 0 | 0 | 0 | 0 | 0 | 0 | 571.9494 | 1321.6881 | 0 | 1021.9718 | 2915.6094 | 330.7513 | 78.5547 | 0 | 0 | 409.306 | 571.9494 | 0.71563 | 330.7513 | 92.9854 | 0 | 0 | 423.7367 | 1321.6881 | 0.3206 | 330.7513 | 171.5402 | 0 | 0 | 502.2914 | 1893.6376 | 199.1193 | 0.26525 | 66.1323 | 152.8216 | 0 | 118.1666 | 337.1204 | 330.7513 | 0 | 171.5402 | 0 | 0 | 0 | 0 | 0 | 70.6461 | 0 | 2915.6094 |  | 0 | 0 | 572.9376 | 2915.6094 | 0.19651 | 309.1174 | 6.0457 | 0 | 6.0457 | 0.30228 | 0 | 0.30228 | 0 |  | 0 | 0 | 0 | 0 | 0 | 0 | 0 | 9999 | 9999
WINDOW CL22 Prime Window Replacement of Double Pane Base_Heat Pump | WINDOW CL22 Prime Window Replacement of Double Pane Base | 25 | 1507.437 | 0 | 3514.55 | 0 | 0 | R-All-HVAC-ASHP-All-All-E |  |  | 1623.7408 | 0.56725 | 0.56315 | 0 | 0 | 0 | 609.6983 | 1408.9201 | 0 | 1089.4224 | (na) | (na) | (na) | (na) | 0 | 0 | 0 | 0 | 0 | 0 | 0 | 0 | 609.6983 | 1408.9201 | 0 | 1089.4224 | 3108.0408 | 843.9249 | 200.4355 | 0 | 0 | 1044.3605 | 609.6983 | 1.7129 | 843.9249 | 237.256 | 0 | 0 | 1081.1809 | 1408.9201 | 0.76738 | 843.9249 | 437.6915 | 0 | 0 | 1281.6165 | 2018.6184 | 71.6416 | 0.6349 | 27.6292 | 63.8469 | 0 | 49.3685 | 140.8446 | 843.9249 | 0 | 437.6915 | 0 | 0 | 0 | 0 | 0 | 36.3887 | 0 | 3108.0408 |  | 0 | 0 | 1318.0052 | 3108.0408 | 0.42406 | 119.3611 | 15.4257 | 0 | 15.4257 | 0.77128 | 0 | 0.77128 | 0 |  | 0 | 0 | 0 | 0 | 0 | 0 | 0 | 9999 | 9999
WINDOW CL22 Prime Window Replacement of Single Pane Base_Heat Pump | WINDOW CL22 Prime Window Replacement of Single Pane Base | 25 | 644.9601 | 0 | 3514.55 | 0 | 0 | R-All-HVAC-ASHP-All-All-E |  |  | 694.7209 | 0.2427 | 0.24095 | 0 | 0 | 0 | 609.6983 | 1408.9201 | 0 | 1089.4224 | (na) | (na) | (na) | (na) | 0 | 0 | 0 | 0 | 0 | 0 | 0 | 0 | 609.6983 | 1408.9201 | 0 | 1089.4224 | 3108.0408 | 361.0751 | 85.7568 | 0 | 0 | 446.8318 | 609.6983 | 0.73287 | 361.0751 | 101.5105 | 0 | 0 | 462.5855 | 1408.9201 | 0.32833 | 361.0751 | 187.2672 | 0 | 0 | 548.3423 | 2018.6184 | 193.9686 | 0.27164 | 64.5765 | 149.2266 | 0 | 115.3868 | 329.1899 | 361.0751 | 0 | 187.2672 | 0 | 0 | 0 | 0 | 0 | 77.0071 | 0 | 3108.0408 |  | 0 | 0 | 625.3494 | 3108.0408 | 0.2012 | 301.1991 | 6.5999 | 0 | 6.5999 | 0.32999 | 0 | 0.32999 | 0 |  | 0 | 0 | 0 | 0 | 0 | 0 | 0 | 9999 | 9999
CFM50 Infiltration Reduction_Heat Pump | Infiltration | 25 | 164.0275 | 0 | 3968 | 0 | 0 | R-All-HVAC-ASHP-All-All-E |  |  | 176.6828 | 0.061723 | 0.061278 | 0 | 0 | 0 | 688.3621 | 1590.7001 | 0 | 1229.9805 | (na) | (na) | (na) | (na) | 0 | 0 | 0 | 0 | 0 | 0 | 0 | 0 | 688.3621 | 1590.7001 | 0 | 1229.9805 | 3509.0427 | 91.8293 | 21.8098 | 0 | 0 | 113.6391 | 688.3621 | 0.16509 | 91.8293 | 25.8163 | 0 | 0 | 117.6457 | 1590.7001 | 0.073958 | 91.8293 | 47.6262 | 0 | 0 | 139.4555 | 2279.0622 | 929.3094 | 0.06119 | 286.677 | 662.4669 | 0 | 512.2408 | 1461.3847 | 91.8293 | 0 | 47.6262 | 0 | 0 | 0 | 0 | 0 | 20.1287 | 0 | 3509.0427 |  | 0 | 0 | 159.5842 | 3509.0427 | 0.045478 | 1433.1673 | 1.6785 | 0 | 1.6785 | 0.083924 | 0 | 0.083924 | 0 |  | 0 | 0 | 0 | 0 | 0 | 0 | 0 | 9999 | 9999
Category Results; Sorted by TRC Levelized Cost
Total Results |  | Measure Input Data | [8 empty] | Savings | [5 empty] | PV Capital |  |  |  | PV Admin |  |  |  | PV O&M |  |  |  | PV Periodic Repl. |  |  |  | Total PV Capital, O&M and Periodic Repl Costs |  |  |  |  | PV Wholesale Electric Utility Costs & Benefits | [6 empty] | PV Retail Electric Utility Costs & Benefits | [6 empty] | PV Electric Utility System Costs & Benefits | [5 empty] | Electric Utility System Economics |  | Sponsor Levelized Cost (mills/kwh) |  |  |  |  | PV Regional Costs & Benefits | [15 empty] | TRC Economics |  | Physical CO2 | [5 empty] | Gas Inputs |  |  |  | PV Gas Utility System Costs & Benefits |  |  |  |  | Gas Utility System Economics
Category | Measure | Measure Life | Site Savings (kWh) | Site Savings (therms) | Capital Cost ($/unit) | Annual O&M Cost ($/unit) | PV Per. Repl. Cost ($/unit) | Load Shape (electric) | Diversified Load Factor (electric) | Wholesale Power Coincidence Factor (electric) | Wholesale Electric Energy (kWh) | Wholesale Electric Demand (kw) | Retail Electric Demand (kW) | Wholesale Gas Energy (therms/yr) | Wholesale Gas Demand (therms/day) | Retail Gas Demand (therms/day) | Wholesale Electric | Retail Electric | Natural Gas | Customer | Wholesale Electric | Retail Electric | Natural Gas | Customer | Wholesale Electric | Retail Electric | Natural Gas | Customer | Wholesale Electric | Retail Electric | Natural Gas | Customer | Wholesale Electric | Retail Electric | Natural Gas | Customer | Total | Wholesale Utility System Energy | Wholesale Utility System T&D Def. Cap. | Wholesale Utility System Act C-E Credit | Wholesale Utility System Risk Mitigation Benefit | Wholesale Utility System Total System Benefit | Wholesale Utility System Total Non-Consumer Cost | Wholesale Utility System B/C Ratio | Retail Utility System Energy | Retail Utility System T&D Def. Cap. | Retail Utility System Act C-E Credit | Retail Utility System Risk Mitigation Benefit | Retail Utility System Total System Benefit | Retail Utility System Total Non-Consumer Cost | Retail Utility System System B/C Ratio | Utility System Energy | Utility System T&D Def. Cap. | Utility System Act C-E Credit | Utility System Total Risk Mitigation Benefit | Utility System Total System Benefit | Utility System Total Non-Consumer Cost | Utility System Net Levelized Cost (Net of Elec T&D Capacity Benefits, Act Credit & Risk-Mitigation Benefit) in mills/kwh | Utility System System B/C Ratio | Wholesale Electric Levelized Cost | Retail Electric Levelized Cost | Natural Gas Levelized Cost | Customer Levelized Cost | Total Levelized Cost | PV Regional Electric Energy | PV Regional Gas Energy | PV Regional Electric T&D Def. Cap. | PV Regional Gas T&D Def. Cap. | PV Regional Electric System CO2 | PV Regional Gas System CO2 | PV Regional Electric System Risk-Mitigation Benefit | PV Regional Gas System Risk-Mitigation Benefit | PV Regional Non-E Value | PV Regional Act Credit | PV Regional Capital Cost | PV Regional Admin Cost | PV Regional Annual O&M Cost | PV Regional Periodic Replacement Cost | PV Total Regional Benefit | PV Total Regional Cost | TRC B/C Ratio | TRC Net Levelized Cost (Net of All Benefits) in mills/kWh | Electric System CO2 Avoided (Lifetime Tons) | Gas System CO2 Avoided (Lifetime Tons) | Total System CO2 Avoided (Lifetime Tons) | Electric System CO2 Avoided (Annual Tons in 2018) | Gas System CO2 Avoided (Annual Tons in 2018) | Total System CO2 Avoided (Annual Tons in 2018) | Gas Site Savings (therms) | Load Shape (gas) | Diversitfied Load Factor (gas) | Wholesale Coincidence Factor (gas) | Total Gas Utility System Energy | Gas Utility System T&D Def. Cap. | Gas Utility System Risk Mitigation Benefit | Gas Utility System Total System Benefit | Gas Utility System Total Non-Consumer Cost | Gas Utility System Net Levelized Cost (Net of Gas T&D Capacity Benefits & Risk-Mitigation Benefits) in cents/therm | Gas Utility System System B/C Ratio
WINDOW CL30 Prime Window Replacement of Single Pane Base_Electric FAF |  | 25 | 1660.6183 | 0 | 3296.95 | 0 | 0 |  |  |  | 1790.7789 | 0.93643 | 0.92967 | 0 | 0 | 0 | 571.9494 | 1321.6881 | 0 | 1021.9718 | 197.817 | 461.573 | 0 | 0 | 0 | 0 | 0 | 0 | 0 | 0 | 0 | 0 | 769.7664 | 1783.2611 | 0 | 1021.9718 | 3574.9994 | 943.2516 | 330.8869 | 0 | 0 | 1274.1384 | 769.7664 | 1.6552 | 943.2516 | 391.6715 | 0 | 0 | 1334.9231 | 1783.2611 | 0.74859 | 943.2516 | 722.5583 | 0 | 0 | 1665.8099 | 2553.0276 | 75.2126 | 0.65248 | 31.6291 | 73.2729 | 0 | 41.992 | 146.894 | 943.2516 | 0 | 722.5583 | 0 | 0 | 0 | 0 | 0 | 248.4635 | 0 | 2915.6094 | 659.39 | 0 | 0 | 1914.2735 | 3574.9994 | 0.53546 | 106.9955 | 17.0125 | 0 | 17.0125 | 0.85062 | 0 | 0.85062 | 0 |  | 0 | 0 | 0 | 0 | 0 | 0 | 0 | 9999 | 9999
WINDOW CL22 Prime Window Replacement of Single Pane Base_Electric FAF |  | 25 | 1720.6731 | 0 | 3514.55 | 0 | 0 |  |  |  | 1855.5408 | 0.9703 | 0.96329 | 0 | 0 | 0 | 609.6983 | 1408.9201 | 0 | 1089.4224 | 210.873 | 492.037 | 0 | 0 | 0 | 0 | 0 | 0 | 0 | 0 | 0 | 0 | 820.5713 | 1900.9571 | 0 | 1089.4224 | 3810.9508 | 977.3634 | 342.8531 | 0 | 0 | 1320.2165 | 820.5713 | 1.6089 | 977.3634 | 405.8359 | 0 | 0 | 1383.1993 | 1900.9571 | 0.72763 | 977.3634 | 748.689 | 0 | 0 | 1726.0524 | 2721.5284 | 78.2332 | 0.63422 | 32.5399 | 75.3827 | 0 | 43.2012 | 151.1238 | 977.3634 | 0 | 748.689 | 0 | 0 | 0 | 0 | 0 | 258.3875 | 0 | 3108.0408 | 702.91 | 0 | 0 | 1984.4399 | 3810.9508 | 0.52072 | 111.1881 | 17.6277 | 0 | 17.6277 | 0.88138 | 0 | 0.88138 | 0 |  | 0 | 0 | 0 | 0 | 0 | 0 | 0 | 9999 | 9999
Attic R0 - R22_Electric FAF |  | 25 | 925.2615 | 0 | 2688 | 0 | 0 |  |  |  | 997.7842 | 0.52176 | 0.51799 | 0 | 0 | 0 | 466.3098 | 1077.571 | 0 | 833.2126 | 161.28 | 376.32 | 0 | 0 | 0 | 0 | 0 | 0 | 0 | 0 | 0 | 0 | 627.5898 | 1453.891 | 0 | 833.2126 | 2914.6934 | 525.5599 | 184.3632 | 0 | 0 | 709.923 | 627.5898 | 1.1312 | 525.5599 | 218.2311 | 0 | 0 | 743.7909 | 1453.891 | 0.51159 | 525.5599 | 402.5942 | 0 | 0 | 928.1541 | 2081.4808 | 123.8098 | 0.44591 | 46.2817 | 107.2174 | 0 | 61.4454 | 214.9445 | 525.5599 | 0 | 402.5942 | 0 | 0 | 0 | 0 | 0 | 137.1105 | 0 | 2377.0934 | 537.6 | 0 | 0 | 1065.2647 | 2914.6934 | 0.36548 | 175.1439 | 9.479 | 0 | 9.479 | 0.47395 | 0 | 0.47395 | 0 |  | 0 | 0 | 0 | 0 | 0 | 0 | 0 | 9999 | 9999
WINDOW CL22 Prime Window Replacement of Double Pane Base_Heat Pump |  | 25 | 1507.437 | 0 | 3514.55 | 0 | 0 |  |  |  | 1623.7408 | 0.56725 | 0.56315 | 0 | 0 | 0 | 609.6983 | 1408.9201 | 0 | 1089.4224 | 210.873 | 492.037 | 0 | 0 | 0 | 0 | 0 | 0 | 0 | 0 | 0 | 0 | 820.5713 | 1900.9571 | 0 | 1089.4224 | 3810.9508 | 843.9249 | 200.4355 | 0 | 0 | 1044.3605 | 820.5713 | 1.2727 | 843.9249 | 237.256 | 0 | 0 | 1081.1809 | 1900.9571 | 0.56876 | 843.9249 | 437.6915 | 0 | 0 | 1281.6165 | 2721.5284 | 103.4948 | 0.47092 | 37.1852 | 86.1441 | 0 | 49.3685 | 172.6978 | 843.9249 | 0 | 437.6915 | 0 | 0 | 0 | 0 | 0 | 36.3887 | 0 | 3108.0408 | 702.91 | 0 | 0 | 1318.0052 | 3810.9508 | 0.34585 | 151.2143 | 15.4257 | 0 | 15.4257 | 0.77128 | 0 | 0.77128 | 0 |  | 0 | 0 | 0 | 0 | 0 | 0 | 0 | 9999 | 9999
WINDOW CL30 Prime Window Replacement of Double Pane Base_Electric FAF |  | 25 | 824.598 | 0 | 3296.95 | 0 | 0 |  |  |  | 889.2306 | 0.465 | 0.46164 | 0 | 0 | 0 | 571.9494 | 1321.6881 | 0 | 1021.9718 | 197.817 | 461.573 | 0 | 0 | 0 | 0 | 0 | 0 | 0 | 0 | 0 | 0 | 769.7664 | 1783.2611 | 0 | 1021.9718 | 3574.9994 | 468.3818 | 164.3054 | 0 | 0 | 632.6872 | 769.7664 | 0.82192 | 468.3818 | 194.4887 | 0 | 0 | 662.8705 | 1783.2611 | 0.37172 | 468.3818 | 358.7941 | 0 | 0 | 827.1759 | 2553.0276 | 181.5677 | 0.324 | 63.6964 | 147.5607 | 0 | 84.5658 | 295.8228 | 468.3818 | 0 | 358.7941 | 0 | 0 | 0 | 0 | 0 | 139.2266 | 0 | 2915.6094 | 659.39 | 0 | 0 | 966.4025 | 3574.9994 | 0.27032 | 254.6128 | 8.4477 | 0 | 8.4477 | 0.42238 | 0 | 0.42238 | 0 |  | 0 | 0 | 0 | 0 | 0 | 0 | 0 | 9999 | 9999
WINDOW CL22 Prime Window Replacement of Double Pane Base_Electric FAF |  | 25 | 877.8559 | 0 | 3514.55 | 0 | 0 |  |  |  | 946.6629 | 0.49503 | 0.49146 | 0 | 0 | 0 | 609.6983 | 1408.9201 | 0 | 1089.4224 | 210.873 | 492.037 | 0 | 0 | 0 | 0 | 0 | 0 | 0 | 0 | 0 | 0 | 820.5713 | 1900.9571 | 0 | 1089.4224 | 3810.9508 | 498.6329 | 174.9174 | 0 | 0 | 673.5503 | 820.5713 | 0.82083 | 498.6329 | 207.0501 | 0 | 0 | 705.683 | 1900.9571 | 0.37123 | 498.6329 | 381.9674 | 0 | 0 | 880.6003 | 2721.5284 | 181.8482 | 0.32357 | 63.781 | 147.7567 | 0 | 84.6781 | 296.2157 | 498.6329 | 0 | 381.9674 | 0 | 0 | 0 | 0 | 0 | 146.3284 | 0 | 3108.0408 | 702.91 | 0 | 0 | 1026.9287 | 3810.9508 | 0.26947 | 255.1526 | 8.9934 | 0 | 8.9934 | 0.44966 | 0 | 0.44966 | 0 |  | 0 | 0 | 0 | 0 | 0 | 0 | 0 | 9999 | 9999
Attic R0 - R30_Electric FAF |  | 25 | 610.608 | 0 | 2688 | 0 | 0 |  |  |  | 658.468 | 0.34433 | 0.34184 | 0 | 0 | 0 | 466.3098 | 1077.571 | 0 | 833.2126 | 161.28 | 376.32 | 0 | 0 | 0 | 0 | 0 | 0 | 0 | 0 | 0 | 0 | 627.5898 | 1453.891 | 0 | 833.2126 | 2914.6934 | 346.8329 | 121.6668 | 0 | 0 | 468.4997 | 627.5898 | 0.74651 | 346.8329 | 144.0173 | 0 | 0 | 490.8501 | 1453.891 | 0.33761 | 346.8329 | 265.6841 | 0 | 0 | 612.517 | 2081.4808 | 202.9096 | 0.29427 | 70.1312 | 162.4678 | 0 | 93.1089 | 325.7079 | 346.8329 | 0 | 265.6841 | 0 | 0 | 0 | 0 | 0 | 100.0792 | 0 | 2377.0934 | 537.6 | 0 | 0 | 712.5961 | 2914.6934 | 0.24448 | 284.835 | 6.2555 | 0 | 6.2555 | 0.31277 | 0 | 0.31277 | 0 |  | 0 | 0 | 0 | 0 | 0 | 0 | 0 | 9999 | 9999
Floor R0 - R22_Electric FAF |  | 25 | 799.1053 | 0 | 4224 | 0 | 0 |  |  |  | 861.7398 | 0.45062 | 0.44737 | 0 | 0 | 0 | 732.7725 | 1693.3259 | 0 | 1309.3341 | 253.44 | 591.36 | 0 | 0 | 0 | 0 | 0 | 0 | 0 | 0 | 0 | 0 | 986.2125 | 2284.6859 | 0 | 1309.3341 | 4580.2325 | 453.9016 | 159.2259 | 0 | 0 | 613.1275 | 986.2125 | 0.6217 | 453.9016 | 188.476 | 0 | 0 | 642.3777 | 2284.6859 | 0.28117 | 453.9016 | 347.7019 | 0 | 0 | 801.6036 | 3270.8984 | 249.6042 | 0.24507 | 84.2102 | 195.0835 | 0 | 111.8007 | 391.0943 | 453.9016 | 0 | 347.7019 | 0 | 0 | 0 | 0 | 0 | 122.9655 | 0 | 3735.4325 | 844.8 | 0 | 0 | 924.569 | 4580.2325 | 0.20186 | 350.9052 | 8.1866 | 0 | 8.1866 | 0.40933 | 0 | 0.40933 | 0 |  | 0 | 0 | 0 | 0 | 0 | 0 | 0 | 9999 | 9999
WINDOW CL22 Prime Window Replacement of Single Pane Base_Heat Pump |  | 25 | 644.9601 | 0 | 3514.55 | 0 | 0 |  |  |  | 694.7209 | 0.2427 | 0.24095 | 0 | 0 | 0 | 609.6983 | 1408.9201 | 0 | 1089.4224 | 210.873 | 492.037 | 0 | 0 | 0 | 0 | 0 | 0 | 0 | 0 | 0 | 0 | 820.5713 | 1900.9571 | 0 | 1089.4224 | 3810.9508 | 361.0751 | 85.7568 | 0 | 0 | 446.8318 | 820.5713 | 0.54454 | 361.0751 | 101.5105 | 0 | 0 | 462.5855 | 1900.9571 | 0.24334 | 361.0751 | 187.2672 | 0 | 0 | 548.3423 | 2721.5284 | 268.4177 | 0.20148 | 86.9113 | 201.3409 | 0 | 115.3868 | 403.639 | 361.0751 | 0 | 187.2672 | 0 | 0 | 0 | 0 | 0 | 77.0071 | 0 | 3108.0408 | 702.91 | 0 | 0 | 625.3494 | 3810.9508 | 0.16409 | 375.6482 | 6.5999 | 0 | 6.5999 | 0.32999 | 0 | 0.32999 | 0 |  | 0 | 0 | 0 | 0 | 0 | 0 | 0 | 9999 | 9999
WINDOW CL30 Prime Window Replacement of Single Pane Base_Heat Pump |  | 25 | 590.7951 | 0 | 3296.95 | 0 | 0 |  |  |  | 636.3769 | 0.22232 | 0.22071 | 0 | 0 | 0 | 571.9494 | 1321.6881 | 0 | 1021.9718 | 197.817 | 461.573 | 0 | 0 | 0 | 0 | 0 | 0 | 0 | 0 | 0 | 0 | 769.7664 | 1783.2611 | 0 | 1021.9718 | 3574.9994 | 330.7513 | 78.5547 | 0 | 0 | 409.306 | 769.7664 | 0.53173 | 330.7513 | 92.9854 | 0 | 0 | 423.7367 | 1783.2611 | 0.23762 | 330.7513 | 171.5402 | 0 | 0 | 502.2914 | 2553.0276 | 275.362 | 0.19674 | 89.0051 | 206.1915 | 0 | 118.1666 | 413.3631 | 330.7513 | 0 | 171.5402 | 0 | 0 | 0 | 0 | 0 | 70.6461 | 0 | 2915.6094 | 659.39 | 0 | 0 | 572.9376 | 3574.9994 | 0.16026 | 385.36 | 6.0457 | 0 | 6.0457 | 0.30228 | 0 | 0.30228 | 0 |  | 0 | 0 | 0 | 0 | 0 | 0 | 0 | 9999 | 9999
Attic R0 - R30_Heat Pump |  | 25 | 348.8123 | 0 | 2688 | 0 | 0 |  |  |  | 375.7243 | 0.13126 | 0.13031 | 0 | 0 | 0 | 466.3098 | 1077.571 | 0 | 833.2126 | 161.28 | 376.32 | 0 | 0 | 0 | 0 | 0 | 0 | 0 | 0 | 0 | 0 | 627.5898 | 1453.891 | 0 | 833.2126 | 2914.6934 | 195.2794 | 46.3796 | 0 | 0 | 241.6591 | 627.5898 | 0.38506 | 195.2794 | 54.8997 | 0 | 0 | 250.1791 | 1453.891 | 0.17208 | 195.2794 | 101.2793 | 0 | 0 | 296.5587 | 2081.4808 | 387.8021 | 0.14247 | 122.907 | 284.7296 | 0 | 163.1761 | 570.8127 | 195.2794 | 0 | 101.2793 | 0 | 0 | 0 | 0 | 0 | 42.5019 | 0 | 2377.0934 | 537.6 | 0 | 0 | 339.0606 | 2914.6934 | 0.11633 | 542.6547 | 3.5694 | 0 | 3.5694 | 0.17847 | 0 | 0.17847 | 0 |  | 0 | 0 | 0 | 0 | 0 | 0 | 0 | 9999 | 9999
Attic R0 - R22_Heat Pump |  | 25 | 341.221 | 0 | 2688 | 0 | 0 |  |  |  | 367.5474 | 0.1284 | 0.12747 | 0 | 0 | 0 | 466.3098 | 1077.571 | 0 | 833.2126 | 161.28 | 376.32 | 0 | 0 | 0 | 0 | 0 | 0 | 0 | 0 | 0 | 0 | 627.5898 | 1453.891 | 0 | 833.2126 | 2914.6934 | 191.0295 | 45.3703 | 0 | 0 | 236.3998 | 627.5898 | 0.37668 | 191.0295 | 53.7049 | 0 | 0 | 244.7344 | 1453.891 | 0.16833 | 191.0295 | 99.0752 | 0 | 0 | 290.1047 | 2081.4808 | 396.871 | 0.13937 | 125.6414 | 291.0641 | 0 | 166.8064 | 583.5118 | 191.0295 | 0 | 99.0752 | 0 | 0 | 0 | 0 | 0 | 41.1046 | 0 | 2377.0934 | 537.6 | 0 | 0 | 331.2092 | 2914.6934 | 0.11363 | 555.4483 | 3.4917 | 0 | 3.4917 | 0.17459 | 0 | 0.17459 | 0 |  | 0 | 0 | 0 | 0 | 0 | 0 | 0 | 9999 | 9999
CFM50 Infiltration Reduction_Electric FAF |  | 25 | 408.1696 | 0 | 3968 | 0 | 0 |  |  |  | 440.1622 | 0.23017 | 0.22851 | 0 | 0 | 0 | 688.3621 | 1590.7001 | 0 | 1229.9805 | 238.08 | 555.52 | 0 | 0 | 0 | 0 | 0 | 0 | 0 | 0 | 0 | 0 | 926.4421 | 2146.2201 | 0 | 1229.9805 | 4302.6427 | 231.8453 | 81.3299 | 0 | 0 | 313.1752 | 926.4421 | 0.33804 | 231.8453 | 96.2704 | 0 | 0 | 328.1157 | 2146.2201 | 0.15288 | 231.8453 | 177.6003 | 0 | 0 | 409.4456 | 3072.6622 | 483.9664 | 0.13325 | 154.873 | 358.7828 | 0 | 205.6154 | 719.2711 | 231.8453 | 0 | 177.6003 | 0 | 0 | 0 | 0 | 0 | 63.6524 | 0 | 3509.0427 | 793.6 | 0 | 0 | 473.098 | 4302.6427 | 0.10996 | 678.941 | 4.1816 | 0 | 4.1816 | 0.20908 | 0 | 0.20908 | 0 |  | 0 | 0 | 0 | 0 | 0 | 0 | 0 | 9999 | 9999
Attic R11 - R30_Electric FAF |  | 25 | 245.5169 | 0 | 2688 | 0 | 0 |  |  |  | 264.7607 | 0.13845 | 0.13745 | 0 | 0 | 0 | 466.3098 | 1077.571 | 0 | 833.2126 | 161.28 | 376.32 | 0 | 0 | 0 | 0 | 0 | 0 | 0 | 0 | 0 | 0 | 627.5898 | 1453.891 | 0 | 833.2126 | 2914.6934 | 139.4566 | 48.9205 | 0 | 0 | 188.3771 | 627.5898 | 0.30016 | 139.4566 | 57.9073 | 0 | 0 | 197.3639 | 1453.891 | 0.13575 | 139.4566 | 106.8278 | 0 | 0 | 246.2844 | 2081.4808 | 548.7916 | 0.11832 | 174.4185 | 404.0625 | 0 | 231.5648 | 810.0457 | 139.4566 | 0 | 106.8278 | 0 | 0 | 0 | 0 | 0 | 41.1441 | 0 | 2377.0934 | 537.6 | 0 | 0 | 287.4285 | 2914.6934 | 0.098614 | 768.9217 | 2.5152 | 0 | 2.5152 | 0.12576 | 0 | 0.12576 | 0 |  | 0 | 0 | 0 | 0 | 0 | 0 | 0 | 9999 | 9999
Floor R11 - R22_Electric FAF |  | 25 | 338.942 | 0 | 4224 | 0 | 0 |  |  |  | 365.5086 | 0.19113 | 0.18975 | 0 | 0 | 0 | 732.7725 | 1693.3259 | 0 | 1309.3341 | 253.44 | 591.36 | 0 | 0 | 0 | 0 | 0 | 0 | 0 | 0 | 0 | 0 | 986.2125 | 2284.6859 | 0 | 1309.3341 | 4580.2325 | 192.5232 | 67.536 | 0 | 0 | 260.0592 | 986.2125 | 0.26369 | 192.5232 | 79.9425 | 0 | 0 | 272.4657 | 2284.6859 | 0.11926 | 192.5232 | 147.4784 | 0 | 0 | 340.0017 | 3270.8984 | 628.7861 | 0.10395 | 198.5377 | 459.9377 | 0 | 263.5864 | 922.0619 | 192.5232 | 0 | 147.4784 | 0 | 0 | 0 | 0 | 0 | 52.8239 | 0 | 3735.4325 | 844.8 | 0 | 0 | 392.8256 | 4580.2325 | 0.085765 | 881.7384 | 3.4724 | 0 | 3.4724 | 0.17362 | 0 | 0.17362 | 0 |  | 0 | 0 | 0 | 0 | 0 | 0 | 0 | 9999 | 9999
WINDOW CL30 Prime Window Replacement of Double Pane Base_Heat Pump |  | 25 | 242.7926 | 0 | 3296.95 | 0 | 0 |  |  |  | 261.5249 | 0.091362 | 0.090703 | 0 | 0 | 0 | 571.9494 | 1321.6881 | 0 | 1021.9718 | 197.817 | 461.573 | 0 | 0 | 0 | 0 | 0 | 0 | 0 | 0 | 0 | 0 | 769.7664 | 1783.2611 | 0 | 1021.9718 | 3574.9994 | 135.9252 | 32.2828 | 0 | 0 | 168.208 | 769.7664 | 0.21852 | 135.9252 | 38.2132 | 0 | 0 | 174.1385 | 1783.2611 | 0.097652 | 135.9252 | 70.496 | 0 | 0 | 206.4212 | 2553.0276 | 698.4766 | 0.080854 | 216.5789 | 501.7323 | 0 | 287.5385 | 1005.8497 | 135.9252 | 0 | 70.496 | 0 | 0 | 0 | 0 | 0 | 32.308 | 0 | 2915.6094 | 659.39 | 0 | 0 | 238.7292 | 3574.9994 | 0.066777 | 976.9251 | 2.4845 | 0 | 2.4845 | 0.12422 | 0 | 0.12422 | 0 |  | 0 | 0 | 0 | 0 | 0 | 0 | 0 | 9999 | 9999
Floor R0 - R22_Heat Pump |  | 25 | 239.9458 | 0 | 4224 | 0 | 0 |  |  |  | 258.4584 | 0.090291 | 0.08964 | 0 | 0 | 0 | 732.7725 | 1693.3259 | 0 | 1309.3341 | 253.44 | 591.36 | 0 | 0 | 0 | 0 | 0 | 0 | 0 | 0 | 0 | 0 | 986.2125 | 2284.6859 | 0 | 1309.3341 | 4580.2325 | 134.3315 | 31.9043 | 0 | 0 | 166.2358 | 986.2125 | 0.16856 | 134.3315 | 37.7651 | 0 | 0 | 172.0966 | 2284.6859 | 0.075326 | 134.3315 | 69.6694 | 0 | 0 | 204.0009 | 3270.8984 | 911.3729 | 0.062368 | 280.7695 | 650.438 | 0 | 372.7605 | 1303.9679 | 134.3315 | 0 | 69.6694 | 0 | 0 | 0 | 0 | 0 | 23.5769 | 0 | 3735.4325 | 844.8 | 0 | 0 | 227.5778 | 4580.2325 | 0.049687 | 1277.4212 | 2.4554 | 0 | 2.4554 | 0.12277 | 0 | 0.12277 | 0 |  | 0 | 0 | 0 | 0 | 0 | 0 | 0 | 9999 | 9999
Attic R11 - R30_Heat Pump |  | 25 | 114.51 | 0 | 2688 | 0 | 0 |  |  |  | 123.3448 | 0.04309 | 0.042779 | 0 | 0 | 0 | 466.3098 | 1077.571 | 0 | 833.2126 | 161.28 | 376.32 | 0 | 0 | 0 | 0 | 0 | 0 | 0 | 0 | 0 | 0 | 627.5898 | 1453.891 | 0 | 833.2126 | 2914.6934 | 64.1074 | 15.2258 | 0 | 0 | 79.3331 | 627.5898 | 0.12641 | 64.1074 | 18.0228 | 0 | 0 | 82.1301 | 1453.891 | 0.05649 | 64.1074 | 33.2485 | 0 | 0 | 97.3559 | 2081.4808 | 1221.8799 | 0.046772 | 374.3908 | 867.3236 | 0 | 497.0558 | 1738.7702 | 64.1074 | 0 | 33.2485 | 0 | 0 | 0 | 0 | 0 | 11.7679 | 0 | 2377.0934 | 537.6 | 0 | 0 | 109.1238 | 2914.6934 | 0.037439 | 1711.9156 | 1.1718 | 0 | 1.1718 | 0.058589 | 0 | 0.058589 | 0 |  | 0 | 0 | 0 | 0 | 0 | 0 | 0 | 9999 | 9999
CFM50 Infiltration Reduction_Heat Pump |  | 25 | 164.0275 | 0 | 3968 | 0 | 0 |  |  |  | 176.6828 | 0.061723 | 0.061278 | 0 | 0 | 0 | 688.3621 | 1590.7001 | 0 | 1229.9805 | 238.08 | 555.52 | 0 | 0 | 0 | 0 | 0 | 0 | 0 | 0 | 0 | 0 | 926.4421 | 2146.2201 | 0 | 1229.9805 | 4302.6427 | 91.8293 | 21.8098 | 0 | 0 | 113.6391 | 926.4421 | 0.12266 | 91.8293 | 25.8163 | 0 | 0 | 117.6457 | 2146.2201 | 0.054815 | 91.8293 | 47.6262 | 0 | 0 | 139.4555 | 3072.6622 | 1259.8141 | 0.045386 | 385.8284 | 893.8202 | 0 | 512.2408 | 1791.8893 | 91.8293 | 0 | 47.6262 | 0 | 0 | 0 | 0 | 0 | 20.1287 | 0 | 3509.0427 | 793.6 | 0 | 0 | 159.5842 | 4302.6427 | 0.03709 | 1763.672 | 1.6785 | 0 | 1.6785 | 0.083924 | 0 | 0.083924 | 0 |  | 0 | 0 | 0 | 0 | 0 | 0 | 0 | 9999 | 9999
Floor R11 - R22_Heat Pump |  | 25 | 126.4801 | 0 | 4224 | 0 | 0 |  |  |  | 136.2385 | 0.047594 | 0.047251 | 0 | 0 | 0 | 732.7725 | 1693.3259 | 0 | 1309.3341 | 253.44 | 591.36 | 0 | 0 | 0 | 0 | 0 | 0 | 0 | 0 | 0 | 0 | 986.2125 | 2284.6859 | 0 | 1309.3341 | 4580.2325 | 70.8088 | 16.8174 | 0 | 0 | 87.6261 | 986.2125 | 0.088851 | 70.8088 | 19.9067 | 0 | 0 | 90.7155 | 2284.6859 | 0.039706 | 70.8088 | 36.7241 | 0 | 0 | 107.5329 | 3270.8984 | 1746.7618 | 0.032876 | 532.6486 | 1233.9477 | 0 | 707.165 | 2473.7612 | 70.8088 | 0 | 36.7241 | 0 | 0 | 0 | 0 | 0 | 12.8525 | 0 | 3735.4325 | 844.8 | 0 | 0 | 120.3853 | 4580.2325 | 0.026284 | 2446.9852 | 1.2943 | 0 | 1.2943 | 0.064713 | 0 | 0.064713 | 0 |  | 0 | 0 | 0 | 0 | 0 | 0 | 0 | 9999 | 9999
Supply Curve Results; Categories sorted by TRC Net Levelized Cost
Totals for Categories with Benefits Exceeding Costs. Levelized cost is TRC Net Levelized Cost (Net of Benefits) | [12 empty] | Savings Allocation by Cost Bin and Month for Segments 1 | [12 empty] | Savings Allocation by Cost Bin and Month for Segments 2
| Totals Basis | Busbar Electric Savings in kWh | First Cost | Admin Cost | First Year Program Cost | PV Cost | PV Benefits | Unit Program Cost: First Year Program Cost in $/average annual kW saved | Utility System Net Levelized Cost (Net of T&D Capacity Benefits, Act Credit & Risk-Mitigation) in mills/kWh | TRC Net Levelized Cost (Net of All Benefits) in mills/kWh | TRC B/C Ratio | Net Electric & Gas System CO2 Avoided (Lifetime Tons) | Jan | Feb | Mar | Apr | May | Jun | Jul | Aug | Sep | Oct | Nov | Dec |  | Jan | Feb | Mar | Apr | May | Jun | Jul | Aug | Sep | Oct | Nov | Dec
| Measures with B/C > 1.00 | 0 | 0 | 0 | 0 | 0 | 0 | 0 | 0 | 0 | 0 | 0 | 0 | 0 | 0 | 0 | 0 | 0 | 0 | 0 | 0 | 0 | 0 | 0 |  | 0 | 0 | 0 | 0 | 0 | 0 | 0 | 0 | 0 | 0 | 0 | 0
| Categories with B/C > 1.00 | 0 | 0 | 0 | 0 | 0 | 0 | 0 | 0 | 0 | 0 | 0 | 0 | 0 | 0 | 0 | 0 | 0 | 0 | 0 | 0 | 0 | 0 | 0 |  | 0 | 0 | 0 | 0 | 0 | 0 | 0 | 0 | 0 | 0 | 0 | 0
Supply Curve Results: By TRC Net Levelized Cost - Net of Benefits
| Block 1: <= 0 mills/kWh | 0 | 0 | 0 | 0 | 0 | 0 | 0 | 0 | 0 | 0 | 0 | 0 | 0 | 0 | 0 | 0 | 0 | 0 | 0 | 0 | 0 | 0 | 0 |  | 0 | 0 | 0 | 0 | 0 | 0 | 0 | 0 | 0 | 0 | 0 | 0
| Block 2: <= 10 mills/kWh | 0 | 0 | 0 | 0 | 0 | 0 | 0 | 0 | 0 | 0 | 0 | 0 | 0 | 0 | 0 | 0 | 0 | 0 | 0 | 0 | 0 | 0 | 0 |  | 0 | 0 | 0 | 0 | 0 | 0 | 0 | 0 | 0 | 0 | 0 | 0
| Block 3: 10-20 mills/kWh | 0 | 0 | 0 | 0 | 0 | 0 | 0 | 0 | 0 | 0 | 0 | 0 | 0 | 0 | 0 | 0 | 0 | 0 | 0 | 0 | 0 | 0 | 0 |  | 0 | 0 | 0 | 0 | 0 | 0 | 0 | 0 | 0 | 0 | 0 | 0
| Block 4: 20-30 mills/kWh | 0 | 0 | 0 | 0 | 0 | 0 | 0 | 0 | 0 | 0 | 0 | 0 | 0 | 0 | 0 | 0 | 0 | 0 | 0 | 0 | 0 | 0 | 0 |  | 0 | 0 | 0 | 0 | 0 | 0 | 0 | 0 | 0 | 0 | 0 | 0
| Block 5: 30-40 mills/kWh | 0 | 0 | 0 | 0 | 0 | 0 | 0 | 0 | 0 | 0 | 0 | 0 | 0 | 0 | 0 | 0 | 0 | 0 | 0 | 0 | 0 | 0 | 0 |  | 0 | 0 | 0 | 0 | 0 | 0 | 0 | 0 | 0 | 0 | 0 | 0
| Block 6: 40-50 mills/kWh | 0 | 0 | 0 | 0 | 0 | 0 | 0 | 0 | 0 | 0 | 0 | 0 | 0 | 0 | 0 | 0 | 0 | 0 | 0 | 0 | 0 | 0 | 0 |  | 0 | 0 | 0 | 0 | 0 | 0 | 0 | 0 | 0 | 0 | 0 | 0
| Block 7: 50-60 mills/kWh | 0 | 0 | 0 | 0 | 0 | 0 | 0 | 0 | 0 | 0 | 0 | 0 | 0 | 0 | 0 | 0 | 0 | 0 | 0 | 0 | 0 | 0 | 0 |  | 0 | 0 | 0 | 0 | 0 | 0 | 0 | 0 | 0 | 0 | 0 | 0
| Block 8: 60-70 mills/kWh | 0 | 0 | 0 | 0 | 0 | 0 | 0 | 0 | 0 | 0 | 0 | 0 | 0 | 0 | 0 | 0 | 0 | 0 | 0 | 0 | 0 | 0 | 0 |  | 0 | 0 | 0 | 0 | 0 | 0 | 0 | 0 | 0 | 0 | 0 | 0
| Block 9: 70-80 mills/kWh | 0 | 0 | 0 | 0 | 0 | 0 | 0 | 0 | 0 | 0 | 0 | 0 | 0 | 0 | 0 | 0 | 0 | 0 | 0 | 0 | 0 | 0 | 0 |  | 0 | 0 | 0 | 0 | 0 | 0 | 0 | 0 | 0 | 0 | 0 | 0
| Block 10: 80-90 mills/kWh | 0 | 0 | 0 | 0 | 0 | 0 | 0 | 0 | 0 | 0 | 0 | 0 | 0 | 0 | 0 | 0 | 0 | 0 | 0 | 0 | 0 | 0 | 0 |  | 0 | 0 | 0 | 0 | 0 | 0 | 0 | 0 | 0 | 0 | 0 | 0
| Block 11: 90-100 mills/kWh | 0 | 0 | 0 | 0 | 0 | 0 | 0 | 0 | 0 | 0 | 0 | 0 | 0 | 0 | 0 | 0 | 0 | 0 | 0 | 0 | 0 | 0 | 0 |  | 0 | 0 | 0 | 0 | 0 | 0 | 0 | 0 | 0 | 0 | 0 | 0
| Block 12: 100-110 mills/kWh | 1790.7789 | 3296.95 | 659.39 | 3956.3399 | 3574.9994 | 1914.2735 | 19353.3316 | 75.2126 | 106.9955 | 0.53546 | 17.0125 | 199.4841 | 145.5435 | 131.8849 | 105.7195 | 43.5576 | 12.1668 | 2.9627 | 2.4906 | 23.6336 | 81.1751 | 128.4011 | 232.4794 |  | 126.8008 | 94.9967 | 73.5854 | 63.1068 | 24.792 | 6.1547 | 1.6577 | 1.1084 | 13.5717 | 41.8517 | 84.0099 | 149.6442
| Block 13: 110-120 mills/kWh | 1855.5408 | 3514.55 | 702.91 | 4217.4599 | 3810.9508 | 1984.4399 | 19910.6103 | 78.2332 | 111.1881 | 0.52072 | 17.6277 | 206.6982 | 150.807 | 136.6544 | 109.5427 | 45.1328 | 12.6068 | 3.0699 | 2.5807 | 24.4883 | 84.1107 | 133.0446 | 240.8868 |  | 131.3864 | 98.4322 | 76.2466 | 65.389 | 25.6886 | 6.3773 | 1.7176 | 1.1485 | 14.0625 | 43.3652 | 87.048 | 155.0559
| Block 14: 120-130 mills/kWh | 0 | 0 | 0 | 0 | 0 | 0 | 0 | 0 | 0 | 0 | 0 | 0 | 0 | 0 | 0 | 0 | 0 | 0 | 0 | 0 | 0 | 0 | 0 |  | 0 | 0 | 0 | 0 | 0 | 0 | 0 | 0 | 0 | 0 | 0 | 0
| Block 15: 130-140 mills/kWh | 0 | 0 | 0 | 0 | 0 | 0 | 0 | 0 | 0 | 0 | 0 | 0 | 0 | 0 | 0 | 0 | 0 | 0 | 0 | 0 | 0 | 0 | 0 |  | 0 | 0 | 0 | 0 | 0 | 0 | 0 | 0 | 0 | 0 | 0 | 0
| Block 16: 140-150 mills/kWh | 0 | 0 | 0 | 0 | 0 | 0 | 0 | 0 | 0 | 0 | 0 | 0 | 0 | 0 | 0 | 0 | 0 | 0 | 0 | 0 | 0 | 0 | 0 |  | 0 | 0 | 0 | 0 | 0 | 0 | 0 | 0 | 0 | 0 | 0 | 0
| Block 17: 150-160 mills/kWh | 1623.7408 | 3514.55 | 702.91 | 4217.4599 | 3810.9508 | 1318.0052 | 22752.9847 | 103.4948 | 151.2143 | 0.34585 | 15.4257 | 138.852 | 101.3938 | 82.1387 | 71.2125 | 26.1302 | 16.8941 | 49.1192 | 48.9899 | 28.4888 | 64.7155 | 100.486 | 175.3466 |  | 131.7478 | 93.3151 | 68.9083 | 64.2715 | 25.4083 | 7.8491 | 24.1781 | 17.3096 | 16.3684 | 39.7575 | 79.1243 | 151.7353
| Block 18: 160-170 mills/kWh | 0 | 0 | 0 | 0 | 0 | 0 | 0 | 0 | 0 | 0 | 0 | 0 | 0 | 0 | 0 | 0 | 0 | 0 | 0 | 0 | 0 | 0 | 0 |  | 0 | 0 | 0 | 0 | 0 | 0 | 0 | 0 | 0 | 0 | 0 | 0
| Block 19: 170-180 mills/kWh | 997.7842 | 2688 | 537.6 | 3225.6 | 2914.6934 | 1065.2647 | 28319.0053 | 123.8098 | 175.1439 | 0.36548 | 9.479 | 111.1483 | 81.0938 | 73.4835 | 58.9047 | 24.2694 | 6.7791 | 1.6508 | 1.3877 | 13.1681 | 45.229 | 71.5424 | 129.5326 |  | 70.6507 | 52.9302 | 41.0002 | 35.1618 | 13.8136 | 3.4293 | 0.92363 | 0.6176 | 7.5618 | 23.3189 | 46.8085 | 83.3786
| Block 20: 180-190 mills/kWh | 0 | 0 | 0 | 0 | 0 | 0 | 0 | 0 | 0 | 0 | 0 | 0 | 0 | 0 | 0 | 0 | 0 | 0 | 0 | 0 | 0 | 0 | 0 |  | 0 | 0 | 0 | 0 | 0 | 0 | 0 | 0 | 0 | 0 | 0 | 0
| Block 21: 190-200 mills/kWh | 0 | 0 | 0 | 0 | 0 | 0 | 0 | 0 | 0 | 0 | 0 | 0 | 0 | 0 | 0 | 0 | 0 | 0 | 0 | 0 | 0 | 0 | 0 |  | 0 | 0 | 0 | 0 | 0 | 0 | 0 | 0 | 0 | 0 | 0 | 0
| Block 22: > 200 mills/kWh | 7457.1517 | 55191.9498 | 11038.39 | 66230.3397 | 59846.5825 | 7507.8056 | 77801.5254 | 396.0277 | 554.9896 | 0.17202 | 70.8436 | 752.2536 | 549.0072 | 479.3065 | 394.2366 | 156.4382 | 61.6063 | 99.0016 | 97.5932 | 111.5913 | 321.4402 | 504.9393 | 901.9281 |  | 559.332 | 408.9848 | 310.5054 | 275.9495 | 108.7052 | 29.8635 | 49.2247 | 35.0472 | 64.0978 | 177.6562 | 355.3405 | 653.1029
Shaped Savings Results; By Category and sorted by TRC BC ratio
[13 empty] | Savings Allocation by Cost Bin and Month for Segments 1 Feb: Savings Allocation by Category and Month for Segments 1 |  |  | Savings Allocation by Category and Month for Segments 2
Category | Measure | Busbar Savings | First Cost | Admin Cost | First Year Program Cost | PV Cost | PV Benefits | Unit Program Cost: First Year Program Cost in $/average annual kW saved | Utility System Net Levelized Cost (Net of T&D Capacity Benefits, Act Credit & Risk-Mitigation) in mills/kWh | TRC Net Levelized Cost (Net of All Benefits) in mills/kWh | TRC B/C Ratio | Net Electric & Gas System CO2 Avoided (Lifetime Tons) | Wholesale KW | Jan | Feb | Mar | Apr | May | Jun | Jul | Aug | Sep | Oct | Nov | Dec |  | Jan | Feb | Mar | Apr | May | Jun | Jul | Aug | Sep | Oct | Nov | Dec
WINDOW CL30 Prime Window Replacement of Single Pane Base_Electric FAF |  | 1790.7789 | 3296.95 | 659.39 | 3956.3399 | 3574.9994 | 1914.2735 | 19353.3316 | 75.2126 | 106.9955 | 0.53546 | 17.0125 | 0.93643 | 199.4841 | 145.5435 | 131.8849 | 105.7195 | 43.5576 | 12.1668 | 2.9627 | 2.4906 | 23.6336 | 81.1751 | 128.4011 | 232.4794 |  | 126.8008 | 94.9967 | 73.5854 | 63.1068 | 24.792 | 6.1547 | 1.6577 | 1.1084 | 13.5717 | 41.8517 | 84.0099 | 149.6442
WINDOW CL22 Prime Window Replacement of Single Pane Base_Electric FAF |  | 1855.5408 | 3514.55 | 702.91 | 4217.4599 | 3810.9508 | 1984.4399 | 19910.6103 | 78.2332 | 111.1881 | 0.52072 | 17.6277 | 0.9703 | 206.6982 | 150.807 | 136.6544 | 109.5427 | 45.1328 | 12.6068 | 3.0699 | 2.5807 | 24.4883 | 84.1107 | 133.0446 | 240.8868 |  | 131.3864 | 98.4322 | 76.2466 | 65.389 | 25.6886 | 6.3773 | 1.7176 | 1.1485 | 14.0625 | 43.3652 | 87.048 | 155.0559
Attic R0 - R22_Electric FAF |  | 997.7842 | 2688 | 537.6 | 3225.6 | 2914.6934 | 1065.2647 | 28319.0053 | 123.8098 | 175.1439 | 0.36548 | 9.479 | 0.52176 | 111.1483 | 81.0938 | 73.4835 | 58.9047 | 24.2694 | 6.7791 | 1.6508 | 1.3877 | 13.1681 | 45.229 | 71.5424 | 129.5326 |  | 70.6507 | 52.9302 | 41.0002 | 35.1618 | 13.8136 | 3.4293 | 0.92363 | 0.6176 | 7.5618 | 23.3189 | 46.8085 | 83.3786
WINDOW CL22 Prime Window Replacement of Double Pane Base_Heat Pump |  | 1623.7408 | 3514.55 | 702.91 | 4217.4599 | 3810.9508 | 1318.0052 | 22752.9847 | 103.4948 | 151.2143 | 0.34585 | 15.4257 | 0.56725 | 138.852 | 101.3938 | 82.1387 | 71.2125 | 26.1302 | 16.8941 | 49.1192 | 48.9899 | 28.4888 | 64.7155 | 100.486 | 175.3466 |  | 131.7478 | 93.3151 | 68.9083 | 64.2715 | 25.4083 | 7.8491 | 24.1781 | 17.3096 | 16.3684 | 39.7575 | 79.1243 | 151.7353
WINDOW CL30 Prime Window Replacement of Double Pane Base_Electric FAF |  | 889.2306 | 3296.95 | 659.39 | 3956.3399 | 3574.9994 | 966.4025 | 38974.7466 | 181.5677 | 254.6128 | 0.27032 | 8.4477 | 0.465 | 99.056 | 72.2712 | 65.4889 | 52.4962 | 21.629 | 6.0416 | 1.4712 | 1.2367 | 11.7355 | 40.3084 | 63.759 | 115.4402 |  | 62.9643 | 47.1716 | 36.5396 | 31.3363 | 12.3108 | 3.0562 | 0.82315 | 0.55041 | 6.7392 | 20.7819 | 41.716 | 74.3074
WINDOW CL22 Prime Window Replacement of Double Pane Base_Electric FAF |  | 946.6629 | 3514.55 | 702.91 | 4217.4599 | 3810.9508 | 1026.9287 | 39026.5094 | 181.8482 | 255.1526 | 0.26947 | 8.9934 | 0.49503 | 105.4536 | 76.939 | 69.7186 | 55.8867 | 23.0259 | 6.4318 | 1.5662 | 1.3166 | 12.4935 | 42.9117 | 67.8769 | 122.896 |  | 67.0309 | 50.2183 | 38.8996 | 33.3603 | 13.1059 | 3.2536 | 0.87631 | 0.58596 | 7.1744 | 22.1241 | 44.4103 | 79.1067
Attic R0 - R30_Electric FAF |  | 658.468 | 2688 | 537.6 | 3225.6 | 2914.6934 | 712.5961 | 42912.1192 | 202.9096 | 284.835 | 0.24448 | 6.2555 | 0.34433 | 73.3501 | 53.5162 | 48.494 | 38.873 | 16.0161 | 4.4737 | 1.0894 | 0.91579 | 8.6901 | 29.848 | 47.213 | 85.4825 |  | 46.6245 | 34.9302 | 27.0573 | 23.2043 | 9.116 | 2.2631 | 0.60953 | 0.40757 | 4.9903 | 15.3888 | 30.8904 | 55.0241
Floor R0 - R22_Electric FAF |  | 861.7398 | 4224 | 844.8 | 5068.8 | 4580.2325 | 924.569 | 51526.7911 | 249.6042 | 350.9052 | 0.20186 | 8.1866 | 0.45062 | 95.9936 | 70.0369 | 63.4642 | 50.8732 | 20.9603 | 5.8548 | 1.4257 | 1.1985 | 11.3727 | 39.0622 | 61.7878 | 111.8713 |  | 61.0177 | 45.7133 | 35.41 | 30.3676 | 11.9302 | 2.9617 | 0.7977 | 0.53339 | 6.5308 | 20.1394 | 40.4264 | 72.0102
WINDOW CL22 Prime Window Replacement of Single Pane Base_Heat Pump |  | 694.7209 | 3514.55 | 702.91 | 4217.4599 | 3810.9508 | 625.3494 | 53179.5566 | 268.4177 | 375.6482 | 0.16409 | 6.5999 | 0.2427 | 59.4081 | 43.3816 | 35.1432 | 30.4684 | 11.1798 | 7.2282 | 21.0158 | 20.9604 | 12.189 | 27.6887 | 42.9931 | 75.0224 |  | 56.3686 | 39.9251 | 29.4826 | 27.4987 | 10.871 | 3.3583 | 10.3447 | 7.4059 | 7.0033 | 17.0103 | 33.8535 | 64.9203
WINDOW CL30 Prime Window Replacement of Single Pane Base_Heat Pump |  | 636.3769 | 3296.95 | 659.39 | 3956.3399 | 3574.9994 | 572.9376 | 54460.7122 | 275.362 | 385.36 | 0.16026 | 6.0457 | 0.22232 | 54.4189 | 39.7383 | 32.1918 | 27.9096 | 10.2409 | 6.6211 | 19.2508 | 19.2001 | 11.1653 | 25.3633 | 39.3825 | 68.7219 |  | 51.6346 | 36.5721 | 27.0066 | 25.1893 | 9.958 | 3.0762 | 9.4759 | 6.784 | 6.4151 | 15.5818 | 31.0104 | 59.4681
Attic R0 - R30_Heat Pump |  | 375.7243 | 2688 | 537.6 | 3225.6 | 2914.6934 | 339.0606 | 75204.7518 | 387.8021 | 542.6547 | 0.11633 | 3.5694 | 0.13126 | 32.1296 | 23.4619 | 19.0064 | 16.4782 | 6.0464 | 3.9092 | 11.3659 | 11.336 | 6.5921 | 14.9748 | 23.2519 | 40.5742 |  | 30.4857 | 21.5926 | 15.945 | 14.8721 | 5.8793 | 1.8162 | 5.5947 | 4.0053 | 3.7876 | 9.1997 | 18.3089 | 35.1107
Attic R0 - R22_Heat Pump |  | 367.5474 | 2688 | 537.6 | 3225.6 | 2914.6934 | 331.2092 | 76877.8602 | 396.871 | 555.4483 | 0.11363 | 3.4917 | 0.1284 | 31.4303 | 22.9513 | 18.5928 | 16.1195 | 5.9148 | 3.8241 | 11.1186 | 11.0893 | 6.4487 | 14.6489 | 22.7458 | 39.6912 |  | 29.8222 | 21.1227 | 15.598 | 14.5484 | 5.7514 | 1.7767 | 5.4729 | 3.9182 | 3.7051 | 8.9994 | 17.9104 | 34.3466
CFM50 Infiltration Reduction_Electric FAF |  | 440.1622 | 3968 | 793.6 | 4761.6 | 4302.6427 | 473.098 | 94764.1862 | 483.9664 | 678.941 | 0.10996 | 4.1816 | 0.23017 | 49.0319 | 35.7737 | 32.4165 | 25.9852 | 10.7062 | 2.9905 | 0.72822 | 0.61217 | 5.809 | 19.9523 | 31.5602 | 57.142 |  | 31.1668 | 23.3496 | 18.0868 | 15.5112 | 6.0937 | 1.5128 | 0.40745 | 0.27245 | 3.3358 | 10.2869 | 20.6491 | 36.7816
Attic R11 - R30_Electric FAF |  | 264.7607 | 2688 | 537.6 | 3225.6 | 2914.6934 | 287.4285 | 106723.7701 | 548.7916 | 768.9217 | 0.098614 | 2.5152 | 0.13845 | 29.4931 | 21.5181 | 19.4987 | 15.6303 | 6.4398 | 1.7988 | 0.43803 | 0.36823 | 3.4941 | 12.0015 | 18.9837 | 34.3713 |  | 18.7471 | 14.0449 | 10.8794 | 9.3301 | 3.6654 | 0.90995 | 0.24509 | 0.16388 | 2.0065 | 6.1876 | 12.4206 | 22.1244
Floor R11 - R22_Electric FAF |  | 365.5086 | 4224 | 844.8 | 5068.8 | 4580.2325 | 392.8256 | 121481.9318 | 628.7861 | 881.7384 | 0.085765 | 3.4724 | 0.19113 | 40.7159 | 29.7063 | 26.9185 | 21.578 | 8.8904 | 2.4833 | 0.60471 | 0.50835 | 4.8238 | 16.5683 | 26.2074 | 47.4504 |  | 25.8808 | 19.3894 | 15.0192 | 12.8805 | 5.0602 | 1.2562 | 0.33835 | 0.22624 | 2.7701 | 8.5422 | 17.1469 | 30.5433
WINDOW CL30 Prime Window Replacement of Double Pane Base_Heat Pump |  | 261.5249 | 3296.95 | 659.39 | 3956.3399 | 3574.9994 | 238.7292 | 132520.9961 | 698.4766 | 976.9251 | 0.066777 | 2.4845 | 0.091362 | 22.364 | 16.3308 | 13.2295 | 11.4697 | 4.2086 | 2.721 | 7.9113 | 7.8905 | 4.5885 | 10.4233 | 16.1846 | 28.2419 |  | 21.2197 | 15.0296 | 11.0986 | 10.3518 | 4.0923 | 1.2642 | 3.8942 | 2.7879 | 2.6364 | 6.4035 | 12.744 | 24.439
Floor R0 - R22_Heat Pump |  | 258.4584 | 4224 | 844.8 | 5068.8 | 4580.2325 | 227.5778 | 171798.1705 | 911.3729 | 1277.4212 | 0.049687 | 2.4554 | 0.090291 | 22.1017 | 16.1393 | 13.0744 | 11.3352 | 4.1593 | 2.6891 | 7.8185 | 7.798 | 4.5347 | 10.3011 | 15.9948 | 27.9107 |  | 20.9709 | 14.8534 | 10.9685 | 10.2304 | 4.0444 | 1.2494 | 3.8485 | 2.7552 | 2.6054 | 6.3284 | 12.5946 | 24.1524
Attic R11 - R30_Heat Pump |  | 123.3448 | 2688 | 537.6 | 3225.6 | 2914.6934 | 109.1238 | 229083.5053 | 1221.8799 | 1711.9156 | 0.037439 | 1.1718 | 0.04309 | 10.5477 | 7.7022 | 6.2395 | 5.4095 | 1.9849 | 1.2833 | 3.7313 | 3.7214 | 2.1641 | 4.916 | 7.6333 | 13.3199 |  | 10.008 | 7.0885 | 5.2345 | 4.8823 | 1.9301 | 0.59625 | 1.8367 | 1.3149 | 1.2434 | 3.0201 | 6.0105 | 11.5263
CFM50 Infiltration Reduction_Heat Pump |  | 176.6828 | 3968 | 793.6 | 4761.6 | 4302.6427 | 159.5842 | 236081.9625 | 1259.8141 | 1763.672 | 0.03709 | 1.6785 | 0.061723 | 15.1088 | 11.0329 | 8.9377 | 7.7488 | 2.8433 | 1.8383 | 5.3448 | 5.3307 | 3.0999 | 7.0418 | 10.9341 | 19.0798 |  | 14.3358 | 10.1538 | 7.4981 | 6.9935 | 2.7647 | 0.85408 | 2.6309 | 1.8835 | 1.7811 | 4.3261 | 8.6097 | 16.5106
Floor R11 - R22_Heat Pump |  | 136.2385 | 4224 | 844.8 | 5068.8 | 4580.2325 | 120.3853 | 325918.7888 | 1746.7618 | 2446.9852 | 0.026284 | 1.2943 | 0.047594 | 11.6503 | 8.5074 | 6.8918 | 5.975 | 2.1924 | 1.4175 | 4.1213 | 4.1105 | 2.3903 | 5.4299 | 8.4312 | 14.7123 |  | 11.0542 | 7.8295 | 5.7817 | 5.3926 | 2.1319 | 0.65857 | 2.0286 | 1.4523 | 1.3734 | 3.3358 | 6.6388 | 12.7312
Note on I6: :ProCost Periodic replacement costs and savings of the measure. These are costs and savings that occur periodically, but at different periods than annually. Can be positive or negative. Periodic replacement costs for both the measure and the baseline measure should be included if applicable. ProCost can analyze these costs in two ways dependent on the 'Repeat Periodic Replacement' switch in the ProData page. When set to 'On', ProCost repeats replacement costs for multiple times over the life of a measure depending on the input period and measure life. For example fluorescent lamps may have a 4-year replacement cycle that repeats 3 times in a 15-year measure life. When set to 'Off', ProCost reads the period as the year after installation that the replacement cost occurs and does not subsequently reinstall or repeat the replacement costs. For example a compressor may be replaced only once in the life of a heat-pump system. Example: A new fluorescent lighting systems may have a measure life of 15 years, and a lamp life of five years. Two lamps per fixture must be replaced at years 6 and 11. Lamp and labor costs, expressed as positive costs, are entered as a cost and the period would be entered as 5. The baseline measure may have a four year lamp life and would have required a three-lamp replacement at years 5, 9 and 13. Lamp and labor replacement costs would be entered as annual savings in dollars with a 4-year period. ProCost determines the net present value of the two cost streams.
Note on O6: :ProCost If the measure has gas savings for increases, enter the annual savings and shape of the savings here. Example: Clothes washer saves electric motor and dryer energy and gas water heat.
Note on A7: :ProCost Category for the measure. Individual measures can be grouped into categories. ProCost output is reported by measure and by category. All measures must belong to at least one category. Category name can be the same as measure name. Example: Measures can be combined into one category if they have components with different load shapes or measure lives. On wash machines there may be one load shape for the electric motor savings component, a second load shape for the electric water heat savings component and a third shape for electric dryer savings component.
Note on B7: :ProCost Name of Measure. User-defined. For PTR measures, defined naming conventions apply.
Note on C7: :ProCost Annual electric savings for the measure in kWh at the site. May be positive, negative or zero. Savings are incremental to the baseline alternative.
Note on D7: :ProCost Physical life of the measure in years. Must be >=1.
Note on E7: :ProCost Initial cost to install the measure in dollars. Costs are incremental to the baseline alternative. Dollars must be denominated in the same year as 'Input Cost Reference Year' input on the ProData page.
Note on F7: :ProCost Annual operations and maintenance cost for the measure in dollars. Must be incremental cost over the baseline alternative. May be positive, negative or zero. Dollars must be denominated in the same year as 'Input Cost Reference Year' input on the ProData page. O&M costs are entered as positive values. Negative values represent O&M savings compared to the baseline alternative. Example: Annualized maintenance cost for a heat pump heating system compared to a baseline electric resistance heating system.
Note on G7: :ProCost Name of the pointer to the shape of the savings. The shapes represent the daily and monthly shape of the savings in four time segments for each month of the year. Shape of the savings is relative to the baseline alternative. These shapes are in the MC_AND_Loadshape file.
Note on H7: :ProCost Annual value of any non-energy benefits of the measure, relative to the baseline alternative. Expressed in dollars per year and denominated in dollars of the 'Cost Reference Year'. Positive value represents dollar savings. Negative value represents dollar cost. Example: Water, detergent and sewer savings from efficient clothes washer.
Note on I7: : Cost in dollars that is incurred for Period 1. Positive value if cost. Negative value if savings. Dollars must be denominated in the same year as 'Input Cost Reference Year' input on the ProData page.
Note on J7: :ProCost Duration of Period1. The time at which Period 1 costs, or savings, occur. In years.
Note on K7: : Cost in dollars that is incurred for Period 2 Positive value if cost. Negative value if savings. Dollars must be denominated in the same year as 'Input Cost Reference Year' input on the ProData page.
Note on L7: :ProCost Duration of Period 2. The time at which Period 2 costs, or savings, occur. In years.
Note on M7: : Cost in dollars that is incurred for Period 3. Positive value if cost. Negative value if savings. Dollars must be denominated in the same year as 'Input Cost Reference Year' input on the ProData page.
Note on N7: :ProCost Duration of Period 3. The time at which Period 3 costs, or savings, occur. In years.
Note on O7: : Annual gas savings, or increases, in therms.
Note on P7: :ProCost Name of the pointer to the shape of the savings. The shapes represent the daily and monthly shape of the savings in four time segments for each month of the year. Shape of the savings is relative to the baseline alternative. These shapes are in the MC_AND_Loadshape file.
Note on BH54: Direct and program administrative costs incurred by the utility system minus benefits that accrue to the utility system.There are separate Utility System Net Levelized Costs for the electric and the gas system. Utility system benefits include deferred transmission and distribution system capacity, risk-mitigation and Regional Act credit all of which are user-determined inputs.Utility System benefits do not include any non-energy benefits such as, other-fuel benefits, O&M benefits or periodic replacement benefits which generally accrue to the customer or to non-utility sponsors. Utility System Net Levelized Costs correspond to Utility System B/C ratio with regard to the costs and benefits included. Benefits are subtracted from costs, then levelized over the life of the measure The Risk-Mitigation credit is used to determine program cost-effectiveness and impacts both the Utility System B/C ratio and the Utility System Net Levelized Cost. If the Risk-Mitigation credit is non-zero, the Utility System Net Levelized Cost will be reduced by the Risk-Mitigation benefit. When using ProCost to build conservation supply curves, the user should set the Risk-Mitigation Credit to zero so the credit is not reflected in the supply curves.
Note on BM54: Direct and program administrative costs of the measure to sponsor. Separate costs for each sponsor. Depends on share of costs incurred by sponsor, sponsor cost of capital, and financing term which are user-defined inputs. Includes applicable Capital, O&M, Periodic Replacement and Program Administrative costs. Sponsor costs are levelized over program life. Does not include any adjustments for benefit. NOTE: Units are per kWh for 'Electric' runs and per therm for 'Gas' runs for all sponsors.
Note on CE54: All costs minus all benefits regardless of which sponsor incurs the cost or accrues the benefits. TRC Net Levelized Cost includes all applicable costs and all benefits. In addition to energy system costs and benefits, TRC Net Levelized Cost includes non-energy, other-fuel, O&M, periodic-replacement and risk-mitigation benefits and costs. TRC Net Levelized Cost corresponds to TRC B/C ratios with regard to the costs and benefits included. Benefits are subtracted from costs, then levelized over the life of the measure. The Risk-Mitigation credit is used to determine program cost-effectiveness and impacts both the TRC B/C ratio and the TRC Net Levelized Cost. If Risk-Mitigation credit is non-zero, TRC Levelized Cost will be reduced by the risk-mitigation benefit. When using ProCost to build conservation supply curves, the user should set the Risk-Mitigation Credit to zero so the credit is not reflected in the supply curves.
Note on CW54: Direct and program administrative costs incurred by the utility system minus benefits that accrue to the utility system.There are separate Utility System Net Levelized Costs for the electric and the gas system. Utility system benefits include deferred transmission and distribution system capacity, risk-mitigation and Regional Act credit all of which are user-determined inputs.Utility System benefits do not include any non-energy benefits such as, other-fuel benefits, O&M benefits or periodic replacement benefits which generally accrue to the customer or to non-utility sponsors. Utility System Net Levelized Costs correspond to Utility System B/C ratio with regard to the costs and benefits included. Benefits are subtracted from costs, then levelized over the life of the measure The Risk-Mitigation credit is used to determine program cost-effectiveness and impacts both the Utility System B/C ratio and the Utility System Net Levelized Cost. If the Risk-Mitigation credit is non-zero, the Utility System Net Levelized Cost will be reduced by the Risk-Mitigation benefit. When using ProCost to build conservation supply curves, the user should set the Risk-Mitigation Credit to zero so the credit is not reflected in the supply curves.
Note on BH79: Direct and program administrative costs incurred by the utility system minus benefits that accrue to the utility system.There are separate Utility System Net Levelized Costs for the electric and the gas system. Utility system benefits include deferred transmission and distribution system capacity, risk-mitigation and Regional Act credit all of which are user-determined inputs.Utility System benefits do not include any non-energy benefits such as, other-fuel benefits, O&M benefits or periodic replacement benefits which generally accrue to the customer or to non-utility sponsors. Utility System Net Levelized Costs correspond to Utility System B/C ratio with regard to the costs and benefits included. Benefits are subtracted from costs, then levelized over the life of the measure The Risk-Mitigation credit is used to determine program cost-effectiveness and impacts both the Utility System B/C ratio and the Utility System Net Levelized Cost. If the Risk-Mitigation credit is non-zero, the Utility System Net Levelized Cost will be reduced by the Risk-Mitigation benefit. When using ProCost to build conservation supply curves, the user should set the Risk-Mitigation Credit to zero so the credit is not reflected in the supply curves.
Note on BM79: Direct and program administrative costs of the measure to sponsor. Separate costs for each sponsor. Depends on share of costs incurred by sponsor, sponsor cost of capital, and financing term which are user-defined inputs. Includes applicable Capital, O&M, Periodic Replacement and Program Administrative costs. Sponsor costs are levelized over program life. Does not include any adjustments for benefit. NOTE: Units are per kWh for 'Electric' runs and per therm for 'Gas' runs for all sponsors.
Note on CE79: All costs minus all benefits regardless of which sponsor incurs the cost or accrues the benefits. TRC Net Levelized Cost includes all applicable costs and all benefits. In addition to energy system costs and benefits, TRC Net Levelized Cost includes non-energy, other-fuel, O&M, periodic-replacement and risk-mitigation benefits and costs. TRC Net Levelized Cost corresponds to TRC B/C ratios with regard to the costs and benefits included. Benefits are subtracted from costs, then levelized over the life of the measure. The Risk-Mitigation credit is used to determine program cost-effectiveness and impacts both the TRC B/C ratio and the TRC Net Levelized Cost. If Risk-Mitigation credit is non-zero, TRC Levelized Cost will be reduced by the risk-mitigation benefit. When using ProCost to build conservation supply curves, the user should set the Risk-Mitigation Credit to zero so the credit is not reflected in the supply curves.
Note on CW79: Direct and program administrative costs incurred by the utility system minus benefits that accrue to the utility system.There are separate Utility System Net Levelized Costs for the electric and the gas system. Utility system benefits include deferred transmission and distribution system capacity, risk-mitigation and Regional Act credit all of which are user-determined inputs.Utility System benefits do not include any non-energy benefits such as, other-fuel benefits, O&M benefits or periodic replacement benefits which generally accrue to the customer or to non-utility sponsors. Utility System Net Levelized Costs correspond to Utility System B/C ratio with regard to the costs and benefits included. Benefits are subtracted from costs, then levelized over the life of the measure The Risk-Mitigation credit is used to determine program cost-effectiveness and impacts both the Utility System B/C ratio and the Utility System Net Levelized Cost. If the Risk-Mitigation credit is non-zero, the Utility System Net Levelized Cost will be reduced by the Risk-Mitigation benefit. When using ProCost to build conservation supply curves, the user should set the Risk-Mitigation Credit to zero so the credit is not reflected in the supply curves.

## Segmented
Measure Index | ResWX
Apply per Home saturations to adjust savings & cost | [6 empty] | 3 | 4 | 5 | 6 | 7 | 8 | 9 | 10 | 11 | 12 | 13 | 14 | 15 | 16 | 17
[5 empty] | Input Data |  | 9: Periodic Replacement Costs and Savings and Replacement Period; 15: Gas Inputs
Segment | HVAC | Space | HZ | CONCATENATE | Category Name | Measure Name | Savings (kwh/yr) | Life (yrs) | Capital Cost | Annual O&M | Shape Pointer | Non-E Val ($/yr) | Cost 1 ($) | Period 1 | Cost 2 ($) | Period 2 | Cost 3 ($) | Period 3 | Savings (therms/yr) | Shape Pointer
Manufactured | Electric FAF | AtticSqft | HZ1 | Electric FAFHZ1Attic R0 - R30 | Manuf Homes Wx - Attic R0 - R30 + HZ1 + Electric FAF | Attic R0 - R30 | 393.0262 | 25 | 2688 | 0 | ResSHWX | 2.7586 | 0 | 0 | 0 | 0 | 0 | 0 | 0
Manufactured | Electric FAF | AtticSqft | HZ1 | Electric FAFHZ1Attic R0 - R22 | Manuf Homes Wx - Attic R0 - R22 + HZ1 + Electric FAF | Attic R0 - R22 | 773.6937 | 25 | 2688 | 0 | ResSHWX | 5.4305 | 0 | 0 | 0 | 0 | 0 | 0 | 0
Manufactured | Electric FAF | AtticSqft | HZ1 | Electric FAFHZ1Attic R11 - R30 | Manuf Homes Wx - Attic R11 - R30 + HZ1 + Electric FAF | Attic R11 - R30 | 146.9595 | 25 | 2688 | 0 | ResSHWX | 1.0315 | 0 | 0 | 0 | 0 | 0 | 0 | 0
Manufactured | Electric FAF | FloorSqft | HZ1 | Electric FAFHZ1Floor R0 - R22 | Manuf Homes Wx - Floor R0 - R22 + HZ1 + Electric FAF | Floor R0 - R22 | 612.4681 | 25 | 4224 | 0 | ResSHWX | 4.2989 | 0 | 0 | 0 | 0 | 0 | 0 | 0
Manufactured | Electric FAF | FloorSqft | HZ1 | Electric FAFHZ1Floor R11 - R22 | Manuf Homes Wx - Floor R11 - R22 + HZ1 + Electric FAF | Floor R11 - R22 | 251.5974 | 25 | 4224 | 0 | ResSHWX | 1.766 | 0 | 0 | 0 | 0 | 0 | 0 | 0
Manufactured | Electric FAF | WindowSqft | HZ1 | Electric FAFHZ1WINDOW CL30 Prime Window Replacement of Double Pane Base | Manuf Homes Wx - WINDOW CL30 Prime Window Replacement of Double Pane Base + HZ1 + Electric FAF | WINDOW CL30 Prime Window Replacement of Double Pane Base | 480.8494 | 25 | 3296.95 | 0 | ResSHWX | 3.3751 | 0 | 0 | 0 | 0 | 0 | 0 | 0
Manufactured | Electric FAF | WindowSqft | HZ1 | Electric FAFHZ1WINDOW CL30 Prime Window Replacement of Single Pane Base | Manuf Homes Wx - WINDOW CL30 Prime Window Replacement of Single Pane Base + HZ1 + Electric FAF | WINDOW CL30 Prime Window Replacement of Single Pane Base | 1359.3897 | 25 | 3296.95 | 0 | ResSHWX | 9.5415 | 0 | 0 | 0 | 0 | 0 | 0 | 0
Manufactured | Electric FAF | WindowSqft | HZ1 | Electric FAFHZ1WINDOW CL22 Prime Window Replacement of Double Pane Base | Manuf Homes Wx - WINDOW CL22 Prime Window Replacement of Double Pane Base + HZ1 + Electric FAF | WINDOW CL22 Prime Window Replacement of Double Pane Base | 535.0645 | 25 | 3514.55 | 0 | ResSHWX | 3.7556 | 0 | 0 | 0 | 0 | 0 | 0 | 0
Manufactured | Electric FAF | WindowSqft | HZ1 | Electric FAFHZ1WINDOW CL22 Prime Window Replacement of Single Pane Base | Manuf Homes Wx - WINDOW CL22 Prime Window Replacement of Single Pane Base + HZ1 + Electric FAF | WINDOW CL22 Prime Window Replacement of Single Pane Base | 1397.0537 | 25 | 3514.55 | 0 | ResSHWX | 9.8059 | 0 | 0 | 0 | 0 | 0 | 0 | 0
Manufactured | Electric FAF | HomeSqFt | HZ1 | Electric FAFHZ1Infiltration | Manuf Homes Wx - Infiltration + HZ1 + Electric FAF | Infiltration | 302.5024 | 25 | 3968 | 0 | ResSHWX | 2.1233 | 0 | 0 | 0 | 0 | 0 | 0 | 0
Manufactured | Electric FAF | AtticSqft | HZ2 | Electric FAFHZ2Attic R0 - R30 | Manuf Homes Wx - Attic R0 - R30 + HZ2 + Electric FAF | Attic R0 - R30 | 991.2687 | 25 | 2688 | 0 | ResSHWX | 15.787 | 0 | 0 | 0 | 0 | 0 | 0 | 0
Manufactured | Electric FAF | AtticSqft | HZ2 | Electric FAFHZ2Attic R0 - R22 | Manuf Homes Wx - Attic R0 - R22 + HZ2 + Electric FAF | Attic R0 - R22 | 1194.3809 | 25 | 2688 | 0 | ResSHWX | 19.0218 | 0 | 0 | 0 | 0 | 0 | 0 | 0
Manufactured | Electric FAF | AtticSqft | HZ2 | Electric FAFHZ2Attic R11 - R30 | Manuf Homes Wx - Attic R11 - R30 + HZ2 + Electric FAF | Attic R11 - R30 | 428.399 | 25 | 2688 | 0 | ResSHWX | 6.8227 | 0 | 0 | 0 | 0 | 0 | 0 | 0
Manufactured | Electric FAF | FloorSqft | HZ2 | Electric FAFHZ2Floor R0 - R22 | Manuf Homes Wx - Floor R0 - R22 + HZ2 + Electric FAF | Floor R0 - R22 | 1125.029 | 25 | 4224 | 0 | ResSHWX | 17.9173 | 0 | 0 | 0 | 0 | 0 | 0 | 0
Manufactured | Electric FAF | FloorSqft | HZ2 | Electric FAFHZ2Floor R11 - R22 | Manuf Homes Wx - Floor R11 - R22 + HZ2 + Electric FAF | Floor R11 - R22 | 484.9158 | 25 | 4224 | 0 | ResSHWX | 7.7228 | 0 | 0 | 0 | 0 | 0 | 0 | 0
Manufactured | Electric FAF | WindowSqft | HZ2 | Electric FAFHZ2WINDOW CL30 Prime Window Replacement of Double Pane Base | Manuf Homes Wx - WINDOW CL30 Prime Window Replacement of Double Pane Base + HZ2 + Electric FAF | WINDOW CL30 Prime Window Replacement of Double Pane Base | 1401.2211 | 25 | 3296.95 | 0 | ResSHWX | 22.3159 | 0 | 0 | 0 | 0 | 0 | 0 | 0
Manufactured | Electric FAF | WindowSqft | HZ2 | Electric FAFHZ2WINDOW CL30 Prime Window Replacement of Single Pane Base | Manuf Homes Wx - WINDOW CL30 Prime Window Replacement of Single Pane Base + HZ2 + Electric FAF | WINDOW CL30 Prime Window Replacement of Single Pane Base | 2188.8599 | 25 | 3296.95 | 0 | ResSHWX | 34.8599 | 0 | 0 | 0 | 0 | 0 | 0 | 0
Manufactured | Electric FAF | WindowSqft | HZ2 | Electric FAFHZ2WINDOW CL22 Prime Window Replacement of Double Pane Base | Manuf Homes Wx - WINDOW CL22 Prime Window Replacement of Double Pane Base + HZ2 + Electric FAF | WINDOW CL22 Prime Window Replacement of Double Pane Base | 1444.5126 | 25 | 3514.55 | 0 | ResSHWX | 23.0054 | 0 | 0 | 0 | 0 | 0 | 0 | 0
Manufactured | Electric FAF | WindowSqft | HZ2 | Electric FAFHZ2WINDOW CL22 Prime Window Replacement of Single Pane Base | Manuf Homes Wx - WINDOW CL22 Prime Window Replacement of Single Pane Base + HZ2 + Electric FAF | WINDOW CL22 Prime Window Replacement of Single Pane Base | 2285.4464 | 25 | 3514.55 | 0 | ResSHWX | 36.3982 | 0 | 0 | 0 | 0 | 0 | 0 | 0
Manufactured | Electric FAF | HomeSqFt | HZ2 | Electric FAFHZ2Infiltration | Manuf Homes Wx - Infiltration + HZ2 + Electric FAF | Infiltration | 608.6555 | 25 | 3968 | 0 | ResSHWX | 9.6935 | 0 | 0 | 0 | 0 | 0 | 0 | 0
Manufactured | Electric FAF | AtticSqft | HZ3 | Electric FAFHZ3Attic R0 - R30 | Manuf Homes Wx - Attic R0 - R30 + HZ3 + Electric FAF | Attic R0 - R30 | 1398.1427 | 25 | 2688 | 0 | ResSHWX | 22.2669 | 0 | 0 | 0 | 0 | 0 | 0 | 0
Manufactured | Electric FAF | AtticSqft | HZ3 | Electric FAFHZ3Attic R0 - R22 | Manuf Homes Wx - Attic R0 - R22 + HZ3 + Electric FAF | Attic R0 - R22 | 1454.7899 | 25 | 2688 | 0 | ResSHWX | 23.1691 | 0 | 0 | 0 | 0 | 0 | 0 | 0
Manufactured | Electric FAF | AtticSqft | HZ3 | Electric FAFHZ3Attic R11 - R30 | Manuf Homes Wx - Attic R11 - R30 + HZ3 + Electric FAF | Attic R11 - R30 | 551.7797 | 25 | 2688 | 0 | ResSHWX | 8.7877 | 0 | 0 | 0 | 0 | 0 | 0 | 0
Manufactured | Electric FAF | FloorSqft | HZ3 | Electric FAFHZ3Floor R0 - R22 | Manuf Homes Wx - Floor R0 - R22 + HZ3 + Electric FAF | Floor R0 - R22 | 1477.5282 | 25 | 4224 | 0 | ResSHWX | 23.5312 | 0 | 0 | 0 | 0 | 0 | 0 | 0
Manufactured | Electric FAF | FloorSqft | HZ3 | Electric FAFHZ3Floor R11 - R22 | Manuf Homes Wx - Floor R11 - R22 + HZ3 + Electric FAF | Floor R11 - R22 | 688.0796 | 25 | 4224 | 0 | ResSHWX | 10.9584 | 0 | 0 | 0 | 0 | 0 | 0 | 0
Manufactured | Electric FAF | WindowSqft | HZ3 | Electric FAFHZ3WINDOW CL30 Prime Window Replacement of Double Pane Base | Manuf Homes Wx - WINDOW CL30 Prime Window Replacement of Double Pane Base + HZ3 + Electric FAF | WINDOW CL30 Prime Window Replacement of Double Pane Base | 2188.3304 | 25 | 3296.95 | 0 | ResSHWX | 34.8515 | 0 | 0 | 0 | 0 | 0 | 0 | 0
Manufactured | Electric FAF | WindowSqft | HZ3 | Electric FAFHZ3WINDOW CL30 Prime Window Replacement of Single Pane Base | Manuf Homes Wx - WINDOW CL30 Prime Window Replacement of Single Pane Base + HZ3 + Electric FAF | WINDOW CL30 Prime Window Replacement of Single Pane Base | 2744.9241 | 25 | 3296.95 | 0 | ResSHWX | 43.7159 | 0 | 0 | 0 | 0 | 0 | 0 | 0
Manufactured | Electric FAF | WindowSqft | HZ3 | Electric FAFHZ3WINDOW CL22 Prime Window Replacement of Double Pane Base | Manuf Homes Wx - WINDOW CL22 Prime Window Replacement of Double Pane Base + HZ3 + Electric FAF | WINDOW CL22 Prime Window Replacement of Double Pane Base | 2278.1444 | 25 | 3514.55 | 0 | ResSHWX | 36.2819 | 0 | 0 | 0 | 0 | 0 | 0 | 0
Manufactured | Electric FAF | WindowSqft | HZ3 | Electric FAFHZ3WINDOW CL22 Prime Window Replacement of Single Pane Base | Manuf Homes Wx - WINDOW CL22 Prime Window Replacement of Single Pane Base + HZ3 + Electric FAF | WINDOW CL22 Prime Window Replacement of Single Pane Base | 2898.769 | 25 | 3514.55 | 0 | ResSHWX | 46.166 | 0 | 0 | 0 | 0 | 0 | 0 | 0
Manufactured | Electric FAF | HomeSqFt | HZ3 | Electric FAFHZ3Infiltration | Manuf Homes Wx - Infiltration + HZ3 + Electric FAF | Infiltration | 715.2369 | 25 | 3968 | 0 | ResSHWX | 11.3909 | 0 | 0 | 0 | 0 | 0 | 0 | 0
Manufactured | Heat Pump | AtticSqft | HZ1 | Heat PumpHZ1Attic R0 - R30 | Manuf Homes Wx - Attic R0 - R30 + HZ1 + Heat Pump | Attic R0 - R30 | 338.1021 | 25 | 2688 | 0 | ResSHWX | 2.3731 | 0 | 0 | 0 | 0 | 0 | 0 | 0
Manufactured | Heat Pump | AtticSqft | HZ1 | Heat PumpHZ1Attic R0 - R22 | Manuf Homes Wx - Attic R0 - R22 + HZ1 + Heat Pump | Attic R0 - R22 | 335.5842 | 25 | 2688 | 0 | ResSHWX | 2.3555 | 0 | 0 | 0 | 0 | 0 | 0 | 0
Manufactured | Heat Pump | AtticSqft | HZ1 | Heat PumpHZ1Attic R11 - R30 | Manuf Homes Wx - Attic R11 - R30 + HZ1 + Heat Pump | Attic R11 - R30 | 133.3823 | 25 | 2688 | 0 | ResSHWX | 0.93621 | 0 | 0 | 0 | 0 | 0 | 0 | 0
Manufactured | Heat Pump | FloorSqft | HZ1 | Heat PumpHZ1Floor R0 - R22 | Manuf Homes Wx - Floor R0 - R22 + HZ1 + Heat Pump | Floor R0 - R22 | 290.5754 | 25 | 4224 | 0 | ResSHWX | 2.0395 | 0 | 0 | 0 | 0 | 0 | 0 | 0
Manufactured | Heat Pump | FloorSqft | HZ1 | Heat PumpHZ1Floor R11 - R22 | Manuf Homes Wx - Floor R11 - R22 + HZ1 + Heat Pump | Floor R11 - R22 | 148.817 | 25 | 4224 | 0 | ResSHWX | 1.0445 | 0 | 0 | 0 | 0 | 0 | 0 | 0
Manufactured | Heat Pump | WindowSqft | HZ1 | Heat PumpHZ1WINDOW CL30 Prime Window Replacement of Double Pane Base | Manuf Homes Wx - WINDOW CL30 Prime Window Replacement of Double Pane Base + HZ1 + Heat Pump | WINDOW CL30 Prime Window Replacement of Double Pane Base | 207.4219 | 25 | 3296.95 | 0 | ResSHWX | 1.4559 | 0 | 0 | 0 | 0 | 0 | 0 | 0
Manufactured | Heat Pump | WindowSqft | HZ1 | Heat PumpHZ1WINDOW CL30 Prime Window Replacement of Single Pane Base | Manuf Homes Wx - WINDOW CL30 Prime Window Replacement of Single Pane Base + HZ1 + Heat Pump | WINDOW CL30 Prime Window Replacement of Single Pane Base | 586.394 | 25 | 3296.95 | 0 | ResSHWX | 4.1159 | 0 | 0 | 0 | 0 | 0 | 0 | 0
Manufactured | Heat Pump | WindowSqft | HZ1 | Heat PumpHZ1WINDOW CL22 Prime Window Replacement of Double Pane Base | Manuf Homes Wx - WINDOW CL22 Prime Window Replacement of Double Pane Base + HZ1 + Heat Pump | WINDOW CL22 Prime Window Replacement of Double Pane Base | 1629.4029 | 25 | 3514.55 | 0 | ResSHWX | 1.7241 | 0 | 0 | 0 | 0 | 0 | 0 | 0
Manufactured | Heat Pump | WindowSqft | HZ1 | Heat PumpHZ1WINDOW CL22 Prime Window Replacement of Single Pane Base | Manuf Homes Wx - WINDOW CL22 Prime Window Replacement of Single Pane Base + HZ1 + Heat Pump | WINDOW CL22 Prime Window Replacement of Single Pane Base | 641.3434 | 25 | 3514.55 | 0 | ResSHWX | 4.5016 | 0 | 0 | 0 | 0 | 0 | 0 | 0
Manufactured | Heat Pump | HomeSqFt | HZ1 | Heat PumpHZ1Infiltration | Manuf Homes Wx - Infiltration + HZ1 + Heat Pump | Infiltration | 157.5325 | 25 | 3968 | 0 | ResSHWX | 1.1057 | 0 | 0 | 0 | 0 | 0 | 0 | 0
Manufactured | Heat Pump | AtticSqft | HZ2 | Heat PumpHZ2Attic R0 - R30 | Manuf Homes Wx - Attic R0 - R30 + HZ2 + Heat Pump | Attic R0 - R30 | 393.3631 | 25 | 2688 | 0 | ResSHWX | 6.2647 | 0 | 0 | 0 | 0 | 0 | 0 | 0
Manufactured | Heat Pump | AtticSqft | HZ2 | Heat PumpHZ2Attic R0 - R22 | Manuf Homes Wx - Attic R0 - R22 + HZ2 + Heat Pump | Attic R0 - R22 | 364.6682 | 25 | 2688 | 0 | ResSHWX | 5.8077 | 0 | 0 | 0 | 0 | 0 | 0 | 0
Manufactured | Heat Pump | AtticSqft | HZ2 | Heat PumpHZ2Attic R11 - R30 | Manuf Homes Wx - Attic R11 - R30 + HZ2 + Heat Pump | Attic R11 - R30 | 36.0076 | 25 | 2688 | 0 | ResSHWX | 0.57346 | 0 | 0 | 0 | 0 | 0 | 0 | 0
Manufactured | Heat Pump | FloorSqft | HZ2 | Heat PumpHZ2Floor R0 - R22 | Manuf Homes Wx - Floor R0 - R22 + HZ2 + Heat Pump | Floor R0 - R22 | 29.3437 | 25 | 4224 | 0 | ResSHWX | 0.46733 | 0 | 0 | 0 | 0 | 0 | 0 | 0
Manufactured | Heat Pump | FloorSqft | HZ2 | Heat PumpHZ2Floor R11 - R22 | Manuf Homes Wx - Floor R11 - R22 + HZ2 + Heat Pump | Floor R11 - R22 | 33.5662 | 25 | 4224 | 0 | ResSHWX | 0.53458 | 0 | 0 | 0 | 0 | 0 | 0 | 0
Manufactured | Heat Pump | WindowSqft | HZ2 | Heat PumpHZ2WINDOW CL30 Prime Window Replacement of Double Pane Base | Manuf Homes Wx - WINDOW CL30 Prime Window Replacement of Double Pane Base + HZ2 + Heat Pump | WINDOW CL30 Prime Window Replacement of Double Pane Base | 389.923 | 25 | 3296.95 | 0 | ResSHWX | 6.2099 | 0 | 0 | 0 | 0 | 0 | 0 | 0
Manufactured | Heat Pump | WindowSqft | HZ2 | Heat PumpHZ2WINDOW CL30 Prime Window Replacement of Single Pane Base | Manuf Homes Wx - WINDOW CL30 Prime Window Replacement of Single Pane Base + HZ2 + Heat Pump | WINDOW CL30 Prime Window Replacement of Single Pane Base | 609.1021 | 25 | 3296.95 | 0 | ResSHWX | 9.7006 | 0 | 0 | 0 | 0 | 0 | 0 | 0
Manufactured | Heat Pump | WindowSqft | HZ2 | Heat PumpHZ2WINDOW CL22 Prime Window Replacement of Double Pane Base | Manuf Homes Wx - WINDOW CL22 Prime Window Replacement of Double Pane Base + HZ2 + Heat Pump | WINDOW CL22 Prime Window Replacement of Double Pane Base | 1000.0996 | 25 | 3514.55 | 0 | ResSHWX | 6.6436 | 0 | 0 | 0 | 0 | 0 | 0 | 0
Manufactured | Heat Pump | WindowSqft | HZ2 | Heat PumpHZ2WINDOW CL22 Prime Window Replacement of Single Pane Base | Manuf Homes Wx - WINDOW CL22 Prime Window Replacement of Single Pane Base + HZ2 + Heat Pump | WINDOW CL22 Prime Window Replacement of Single Pane Base | 660.0041 | 25 | 3514.55 | 0 | ResSHWX | 10.5113 | 0 | 0 | 0 | 0 | 0 | 0 | 0
Manufactured | Heat Pump | HomeSqFt | HZ2 | Heat PumpHZ2Infiltration | Manuf Homes Wx - Infiltration + HZ2 + Heat Pump | Infiltration | 191.0445 | 25 | 3968 | 0 | ResSHWX | 3.0426 | 0 | 0 | 0 | 0 | 0 | 0 | 0
Manufactured | Heat Pump | AtticSqft | HZ3 | Heat PumpHZ3Attic R0 - R30 | Manuf Homes Wx - Attic R0 - R30 + HZ3 + Heat Pump | Attic R0 - R30 | 581.3506 | 25 | 2688 | 0 | ResSHWX | 9.2586 | 0 | 0 | 0 | 0 | 0 | 0 | 0
Manufactured | Heat Pump | AtticSqft | HZ3 | Heat PumpHZ3Attic R0 - R22 | Manuf Homes Wx - Attic R0 - R22 + HZ3 + Heat Pump | Attic R0 - R22 | 499.6396 | 25 | 2688 | 0 | ResSHWX | 7.9573 | 0 | 0 | 0 | 0 | 0 | 0 | 0
Manufactured | Heat Pump | AtticSqft | HZ3 | Heat PumpHZ3Attic R11 - R30 | Manuf Homes Wx - Attic R11 - R30 + HZ3 + Heat Pump | Attic R11 - R30 | -20.0805 | 25 | 2688 | 0 | ResSHWX | -0.3198 | 0 | 0 | 0 | 0 | 0 | 0 | 0
Manufactured | Heat Pump | FloorSqft | HZ3 | Heat PumpHZ3Floor R0 - R22 | Manuf Homes Wx - Floor R0 - R22 + HZ3 + Heat Pump | Floor R0 - R22 | 45.1619 | 25 | 4224 | 0 | ResSHWX | 0.71925 | 0 | 0 | 0 | 0 | 0 | 0 | 0
Manufactured | Heat Pump | FloorSqft | HZ3 | Heat PumpHZ3Floor R11 - R22 | Manuf Homes Wx - Floor R11 - R22 + HZ3 + Heat Pump | Floor R11 - R22 | -3.6992 | 25 | 4224 | 0 | ResSHWX | -0.058914 | 0 | 0 | 0 | 0 | 0 | 0 | 0
Manufactured | Heat Pump | WindowSqft | HZ3 | Heat PumpHZ3WINDOW CL30 Prime Window Replacement of Double Pane Base | Manuf Homes Wx - WINDOW CL30 Prime Window Replacement of Double Pane Base + HZ3 + Heat Pump | WINDOW CL30 Prime Window Replacement of Double Pane Base | 729.1903 | 25 | 3296.95 | 0 | ResSHWX | 11.6131 | 0 | 0 | 0 | 0 | 0 | 0 | 0
Manufactured | Heat Pump | WindowSqft | HZ3 | Heat PumpHZ3WINDOW CL30 Prime Window Replacement of Single Pane Base | Manuf Homes Wx - WINDOW CL30 Prime Window Replacement of Single Pane Base + HZ3 + Heat Pump | WINDOW CL30 Prime Window Replacement of Single Pane Base | 914.6571 | 25 | 3296.95 | 0 | ResSHWX | 14.5669 | 0 | 0 | 0 | 0 | 0 | 0 | 0
Manufactured | Heat Pump | WindowSqft | HZ3 | Heat PumpHZ3WINDOW CL22 Prime Window Replacement of Double Pane Base | Manuf Homes Wx - WINDOW CL22 Prime Window Replacement of Double Pane Base + HZ3 + Heat Pump | WINDOW CL22 Prime Window Replacement of Double Pane Base | 1167.9173 | 25 | 3514.55 | 0 | ResSHWX | 12.1322 | 0 | 0 | 0 | 0 | 0 | 0 | 0
Manufactured | Heat Pump | WindowSqft | HZ3 | Heat PumpHZ3WINDOW CL22 Prime Window Replacement of Single Pane Base | Manuf Homes Wx - WINDOW CL22 Prime Window Replacement of Single Pane Base + HZ3 + Heat Pump | WINDOW CL22 Prime Window Replacement of Single Pane Base | 969.3107 | 25 | 3514.55 | 0 | ResSHWX | 15.4373 | 0 | 0 | 0 | 0 | 0 | 0 | 0
Manufactured | Heat Pump | HomeSqFt | HZ3 | Heat PumpHZ3Infiltration | Manuf Homes Wx - Infiltration + HZ3 + Heat Pump | Infiltration | 239.4203 | 25 | 3968 | 0 | ResSHWX | 3.813 | 0 | 0 | 0 | 0 | 0 | 0 | 0
Apply Weighting by heating zone, renaming windows to be consistent w/ other segments
[7 empty] | 4 | 5 | 6 | 7 | 8 | 9 | 10 | 11 | 12 | 13 | 14 | 15 | 16 | 17
[5 empty] | Input Data |  | 10: Periodic Replacement Costs and Savings and Replacement Period; 16: Gas Inputs
[5 empty] | Category Name | Measure Name | Savings (kwh/yr) | Life (yrs) | Capital Cost | Annual O&M | Shape Pointer | Non-E Val ($/yr) | Cost 1 ($) | Period 1 | Cost 2 ($) | Period 2 | Cost 3 ($) | Period 3 | Savings (therms/yr) | Shape Pointer
Attic R0 - R30 | Electric FAF | HZ1 | HZ2 | HZ3 | Attic R0 - R30_Electric FAF | Attic R0 - R30 | 610.608 | 25 | 2688 | 0 | ResSHWX | 7.364 | 0 | 0 | 0 | 0 | 0 | 0 | 0
Attic R0 - R22 | Electric FAF |  |  |  | Attic R0 - R22_Electric FAF | Attic R0 - R22 | 925.2615 | 25 | 2688 | 0 | ResSHWX | 10.0888 | 0 | 0 | 0 | 0 | 0 | 0 | 0
Attic R11 - R30 | Electric FAF |  |  |  | Attic R11 - R30_Electric FAF | Attic R11 - R30 | 245.5169 | 25 | 2688 | 0 | ResSHWX | 3.0275 | 0 | 0 | 0 | 0 | 0 | 0 | 0
Floor R0 - R22 | Electric FAF |  |  |  | Floor R0 - R22_Electric FAF | Floor R0 - R22 | 799.1053 | 25 | 4224 | 0 | ResSHWX | 9.048 | 0 | 0 | 0 | 0 | 0 | 0 | 0
Floor R11 - R22 | Electric FAF |  |  |  | Floor R11 - R22_Electric FAF | Floor R11 - R22 | 338.942 | 25 | 4224 | 0 | ResSHWX | 3.8869 | 0 | 0 | 0 | 0 | 0 | 0 | 0
WINDOW CL30 Prime Window Replacement of Double Pane Base | Electric FAF |  |  |  | WINDOW CL30 Prime Window Replacement of Double Pane Base_Electric FAF | WINDOW CL30 Prime Window Replacement of Double Pane Base | 824.598 | 25 | 3296.95 | 0 | ResSHWX | 10.2445 | 0 | 0 | 0 | 0 | 0 | 0 | 0
WINDOW CL30 Prime Window Replacement of Single Pane Base | Electric FAF |  |  |  | WINDOW CL30 Prime Window Replacement of Single Pane Base_Electric FAF | WINDOW CL30 Prime Window Replacement of Single Pane Base | 1660.6183 | 25 | 3296.95 | 0 | ResSHWX | 18.2824 | 0 | 0 | 0 | 0 | 0 | 0 | 0
WINDOW CL22 Prime Window Replacement of Double Pane Base | Electric FAF |  |  |  | WINDOW CL22 Prime Window Replacement of Double Pane Base_Electric FAF | WINDOW CL22 Prime Window Replacement of Double Pane Base | 877.8559 | 25 | 3514.55 | 0 | ResSHWX | 10.7671 | 0 | 0 | 0 | 0 | 0 | 0 | 0
WINDOW CL22 Prime Window Replacement of Single Pane Base | Electric FAF |  |  |  | WINDOW CL22 Prime Window Replacement of Single Pane Base_Electric FAF | WINDOW CL22 Prime Window Replacement of Single Pane Base | 1720.6731 | 25 | 3514.55 | 0 | ResSHWX | 19.0126 | 0 | 0 | 0 | 0 | 0 | 0 | 0
CFM50 Infiltration Reduction | Electric FAF |  |  |  | CFM50 Infiltration Reduction_Electric FAF | Infiltration | 408.1696 | 25 | 3968 | 0 | ResSHWX | 4.6837 | 0 | 0 | 0 | 0 | 0 | 0 | 0
Attic R0 - R30 | Heat Pump |  |  |  | Attic R0 - R30_Heat Pump | Attic R0 - R30 | 348.8123 | 25 | 2688 | 0 | ResSHWX | 3.1274 | 0 | 0 | 0 | 0 | 0 | 0 | 0
Attic R0 - R22 | Heat Pump |  |  |  | Attic R0 - R22_Heat Pump | Attic R0 - R22 | 341.221 | 25 | 2688 | 0 | ResSHWX | 3.0245 | 0 | 0 | 0 | 0 | 0 | 0 | 0
Attic R11 - R30 | Heat Pump |  |  |  | Attic R11 - R30_Heat Pump | Attic R11 - R30 | 114.51 | 25 | 2688 | 0 | ResSHWX | 0.8659 | 0 | 0 | 0 | 0 | 0 | 0 | 0
Floor R0 - R22 | Heat Pump |  |  |  | Floor R0 - R22_Heat Pump | Floor R0 - R22 | 239.9458 | 25 | 4224 | 0 | ResSHWX | 1.7348 | 0 | 0 | 0 | 0 | 0 | 0 | 0
Floor R11 - R22 | Heat Pump |  |  |  | Floor R11 - R22_Heat Pump | Floor R11 - R22 | 126.4801 | 25 | 4224 | 0 | ResSHWX | 0.94571 | 0 | 0 | 0 | 0 | 0 | 0 | 0
WINDOW CL30 Prime Window Replacement of Double Pane Base | Heat Pump |  |  |  | WINDOW CL30 Prime Window Replacement of Double Pane Base_Heat Pump | WINDOW CL30 Prime Window Replacement of Double Pane Base | 242.7926 | 25 | 3296.95 | 0 | ResSHWX | 2.3773 | 0 | 0 | 0 | 0 | 0 | 0 | 0
WINDOW CL30 Prime Window Replacement of Single Pane Base | Heat Pump |  |  |  | WINDOW CL30 Prime Window Replacement of Single Pane Base_Heat Pump | WINDOW CL30 Prime Window Replacement of Single Pane Base | 590.7951 | 25 | 3296.95 | 0 | ResSHWX | 5.1983 | 0 | 0 | 0 | 0 | 0 | 0 | 0
WINDOW CL22 Prime Window Replacement of Double Pane Base | Heat Pump |  |  |  | WINDOW CL22 Prime Window Replacement of Double Pane Base_Heat Pump | WINDOW CL22 Prime Window Replacement of Double Pane Base | 1507.437 | 25 | 3514.55 | 0 | ResSHWX | 2.6775 | 0 | 0 | 0 | 0 | 0 | 0 | 0
WINDOW CL22 Prime Window Replacement of Single Pane Base | Heat Pump |  |  |  | WINDOW CL22 Prime Window Replacement of Single Pane Base_Heat Pump | WINDOW CL22 Prime Window Replacement of Single Pane Base | 644.9601 | 25 | 3514.55 | 0 | ResSHWX | 5.6663 | 0 | 0 | 0 | 0 | 0 | 0 | 0
CFM50 Infiltration Reduction | Heat Pump |  |  |  | CFM50 Infiltration Reduction_Heat Pump | Infiltration | 164.0275 | 25 | 3968 | 0 | ResSHWX | 1.4811 | 0 | 0 | 0 | 0 | 0 | 0 | 0
Note on N4: :ProCost Periodic replacement costs and savings of the measure. These are costs and savings that occur periodically, but at different periods than annually. Can be positive or negative. Periodic replacement costs for both the measure and the baseline measure should be included if applicable. ProCost can analyze these costs in two ways dependent on the 'Repeat Periodic Replacement' switch in the ProData page. When set to 'On', ProCost repeats replacement costs for multiple times over the life of a measure depending on the input period and measure life. For example fluorescent lamps may have a 4-year replacement cycle that repeats 3 times in a 15-year measure life. When set to 'Off', ProCost reads the period as the year after installation that the replacement cost occurs and does not subsequently reinstall or repeat the replacement costs. For example a compressor may be replaced only once in the life of a heat-pump system. Example: A new fluorescent lighting systems may have a measure life of 15 years, and a lamp life of five years. Two lamps per fixture must be replaced at years 6 and 11. Lamp and labor costs, expressed as positive costs, are entered as a cost and the period would be entered as 5. The baseline measure may have a four year lamp life and would have required a three-lamp replacement at years 5, 9 and 13. Lamp and labor replacement costs would be entered as annual savings in dollars with a 4-year period. ProCost determines the net present value of the two cost streams.
Note on T4: :ProCost If the measure has gas savings for increases, enter the annual savings and shape of the savings here. Example: Clothes washer saves electric motor and dryer energy and gas water heat.
Note on F5: :ProCost Category for the measure. Individual measures can be grouped into categories. ProCost output is reported by measure and by category. All measures must belong to at least one category. Category name can be the same as measure name. Example: Measures can be combined into one category if they have components with different load shapes or measure lives. On wash machines there may be one load shape for the electric motor savings component, a second load shape for the electric water heat savings component and a third shape for electric dryer savings component.
Note on G5: :ProCost Name of Measure. User-defined. For PTR measures, defined naming conventions apply.
Note on H5: :ProCost Annual electric savings for the measure in kWh at the site. May be positive, negative or zero. Savings are incremental to the baseline alternative.
Note on I5: :ProCost Physical life of the measure in years. Must be >=1.
Note on J5: :ProCost Initial cost to install the measure in dollars. Costs are incremental to the baseline alternative. Dollars must be denominated in the same year as 'Input Cost Reference Year' input on the ProData page.
Note on K5: :ProCost Annual operations and maintenance cost for the measure in dollars. Must be incremental cost over the baseline alternative. May be positive, negative or zero. Dollars must be denominated in the same year as 'Input Cost Reference Year' input on the ProData page. O&M costs are entered as positive values. Negative values represent O&M savings compared to the baseline alternative. Example: Annualized maintenance cost for a heat pump heating system compared to a baseline electric resistance heating system.
Note on L5: :ProCost Name of the pointer to the shape of the savings. The shapes represent the daily and monthly shape of the savings in four time segments for each month of the year. Shape of the savings is relative to the baseline alternative. These shapes are in the MC_AND_Loadshape file.
Note on M5: :ProCost Annual value of any non-energy benefits of the measure, relative to the baseline alternative. Expressed in dollars per year and denominated in dollars of the 'Cost Reference Year'. Positive value represents dollar savings. Negative value represents dollar cost. Example: Water, detergent and sewer savings from efficient clothes washer.
Note on N5: : Cost in dollars that is incurred for Period 1. Positive value if cost. Negative value if savings. Dollars must be denominated in the same year as 'Input Cost Reference Year' input on the ProData page.
Note on O5: :ProCost Duration of Period1. The time at which Period 1 costs, or savings, occur. In years.
Note on P5: : Cost in dollars that is incurred for Period 2 Positive value if cost. Negative value if savings. Dollars must be denominated in the same year as 'Input Cost Reference Year' input on the ProData page.
Note on Q5: :ProCost Duration of Period 2. The time at which Period 2 costs, or savings, occur. In years.
Note on R5: : Cost in dollars that is incurred for Period 3. Positive value if cost. Negative value if savings. Dollars must be denominated in the same year as 'Input Cost Reference Year' input on the ProData page.
Note on S5: :ProCost Duration of Period 3. The time at which Period 3 costs, or savings, occur. In years.
Note on T5: : Annual gas savings, or increases, in therms.
Note on U5: :ProCost Name of the pointer to the shape of the savings. The shapes represent the daily and monthly shape of the savings in four time segments for each month of the year. Shape of the savings is relative to the baseline alternative. These shapes are in the MC_AND_Loadshape file.
Note on N84: :ProCost Periodic replacement costs and savings of the measure. These are costs and savings that occur periodically, but at different periods than annually. Can be positive or negative. Periodic replacement costs for both the measure and the baseline measure should be included if applicable. ProCost can analyze these costs in two ways dependent on the 'Repeat Periodic Replacement' switch in the ProData page. When set to 'On', ProCost repeats replacement costs for multiple times over the life of a measure depending on the input period and measure life. For example fluorescent lamps may have a 4-year replacement cycle that repeats 3 times in a 15-year measure life. When set to 'Off', ProCost reads the period as the year after installation that the replacement cost occurs and does not subsequently reinstall or repeat the replacement costs. For example a compressor may be replaced only once in the life of a heat-pump system. Example: A new fluorescent lighting systems may have a measure life of 15 years, and a lamp life of five years. Two lamps per fixture must be replaced at years 6 and 11. Lamp and labor costs, expressed as positive costs, are entered as a cost and the period would be entered as 5. The baseline measure may have a four year lamp life and would have required a three-lamp replacement at years 5, 9 and 13. Lamp and labor replacement costs would be entered as annual savings in dollars with a 4-year period. ProCost determines the net present value of the two cost streams.
Note on T84: :ProCost If the measure has gas savings for increases, enter the annual savings and shape of the savings here. Example: Clothes washer saves electric motor and dryer energy and gas water heat.
Note on F85: :ProCost Category for the measure. Individual measures can be grouped into categories. ProCost output is reported by measure and by category. All measures must belong to at least one category. Category name can be the same as measure name. Example: Measures can be combined into one category if they have components with different load shapes or measure lives. On wash machines there may be one load shape for the electric motor savings component, a second load shape for the electric water heat savings component and a third shape for electric dryer savings component.
Note on G85: :ProCost Name of Measure. User-defined. For PTR measures, defined naming conventions apply.
Note on H85: :ProCost Annual electric savings for the measure in kWh at the site. May be positive, negative or zero. Savings are incremental to the baseline alternative.
Note on I85: :ProCost Physical life of the measure in years. Must be >=1.
Note on J85: :ProCost Initial cost to install the measure in dollars. Costs are incremental to the baseline alternative. Dollars must be denominated in the same year as 'Input Cost Reference Year' input on the ProData page.
Note on K85: :ProCost Annual operations and maintenance cost for the measure in dollars. Must be incremental cost over the baseline alternative. May be positive, negative or zero. Dollars must be denominated in the same year as 'Input Cost Reference Year' input on the ProData page. O&M costs are entered as positive values. Negative values represent O&M savings compared to the baseline alternative. Example: Annualized maintenance cost for a heat pump heating system compared to a baseline electric resistance heating system.
Note on L85: :ProCost Name of the pointer to the shape of the savings. The shapes represent the daily and monthly shape of the savings in four time segments for each month of the year. Shape of the savings is relative to the baseline alternative. These shapes are in the MC_AND_Loadshape file.
Note on M85: :ProCost Annual value of any non-energy benefits of the measure, relative to the baseline alternative. Expressed in dollars per year and denominated in dollars of the 'Cost Reference Year'. Positive value represents dollar savings. Negative value represents dollar cost. Example: Water, detergent and sewer savings from efficient clothes washer.
Note on N85: : Cost in dollars that is incurred for Period 1. Positive value if cost. Negative value if savings. Dollars must be denominated in the same year as 'Input Cost Reference Year' input on the ProData page.
Note on O85: :ProCost Duration of Period1. The time at which Period 1 costs, or savings, occur. In years.
Note on P85: : Cost in dollars that is incurred for Period 2 Positive value if cost. Negative value if savings. Dollars must be denominated in the same year as 'Input Cost Reference Year' input on the ProData page.
Note on Q85: :ProCost Duration of Period 2. The time at which Period 2 costs, or savings, occur. In years.
Note on R85: : Cost in dollars that is incurred for Period 3. Positive value if cost. Negative value if savings. Dollars must be denominated in the same year as 'Input Cost Reference Year' input on the ProData page.
Note on S85: :ProCost Duration of Period 3. The time at which Period 3 costs, or savings, occur. In years.
Note on T85: : Annual gas savings, or increases, in therms.
Note on U85: :ProCost Name of the pointer to the shape of the savings. The shapes represent the daily and monthly shape of the savings in four time segments for each month of the year. Shape of the savings is relative to the baseline alternative. These shapes are in the MC_AND_Loadshape file.

## Weighting
Based on RBSA for Wx-eligible homes
| HZ1 | HZ2 | HZ3 | Region
Electric FAF | 67.43% | 26.98% | 5.59% | 75.68%
Electric Zonal | 74.53% | 25.47% | 0% | 1.841%
Heat Pump | 80.62% | 19.38% | 0% | 21.48%
DHP | 52.72% | 47.28% | 0% | 0.9916%
NB: most housing units have more than one heat source and we have limited knowledge of the different sources' relative shares of heat load. Because of this, and because SEEM takes a single heat source as input, our calibration work assigns a primary heat source based on RBSA equipment data. This assignment ignores the occupant's statements about what's primary and what's secondary and simply lists all the operable heating equipment at each site and picks the one that seems most likely to be the main one (for example, if a home has a heat pump and baseboards, we designate as a heat pump house.)

## Composite
Delete CL35 -> windows
| Input Data | [7 empty] | Periodic Replacement Costs and Savings and Replacement Period | [5 empty] | Gas Inputs
| Category Name | Measure Name | Savings (kwh/yr) | Life (yrs) | Capital Cost | Annual O&M | Shape Pointer | Non-E Val ($/yr) | Cost 1 ($) | Period 1 | Cost 2 ($) | Period 2 | Cost 3 ($) | Period 3 | Savings (therms/yr) | Shape Pointer
| Manuf Homes Wx - Attic R0 - R30 + HZ1 + Electric FAF | Attic R0 - R30 + HZ1 + Electric FAF | 0.30705 | 25 | 2.1 | 0 | ResSHWX | 0.0021552 | 0 | 0 | 0 | 0 | 0 | 0 | 0
| Manuf Homes Wx - Attic R0 - R22 + HZ1 + Electric FAF | Attic R0 - R22 + HZ1 + Electric FAF | 0.60445 | 25 | 2.1 | 0 | ResSHWX | 0.0042426 | 0 | 0 | 0 | 0 | 0 | 0 | 0
| Manuf Homes Wx - Attic R11 - R30 + HZ1 + Electric FAF | Attic R11 - R30 + HZ1 + Electric FAF | 0.11481 | 25 | 2.1 | 0 | ResSHWX | 0.00080586 | 0 | 0 | 0 | 0 | 0 | 0 | 0
| Manuf Homes Wx - Floor R0 - R22 + HZ1 + Electric FAF | Floor R0 - R22 + HZ1 + Electric FAF | 0.47849 | 25 | 3.3 | 0 | ResSHWX | 0.0033585 | 0 | 0 | 0 | 0 | 0 | 0 | 0
| Manuf Homes Wx - Floor R11 - R22 + HZ1 + Electric FAF | Floor R11 - R22 + HZ1 + Electric FAF | 0.19656 | 25 | 3.3 | 0 | ResSHWX | 0.0013797 | 0 | 0 | 0 | 0 | 0 | 0 | 0
| Manuf Homes Wx - WINDOW CL30 Prime Window Replacement of Double Pane Base + HZ1 + Electric FAF | WINDOW CL30 Prime Window Replacement of Double Pane Base + HZ1 + Electric FAF | 3.0053 | 25 | 20.6059 | 0 | ResSHWX | 0.021094 | 0 | 0 | 0 | 0 | 0 | 0 | 0
| Manuf Homes Wx - WINDOW CL30 Prime Window Replacement of Single Pane Base + HZ1 + Electric FAF | WINDOW CL30 Prime Window Replacement of Single Pane Base + HZ1 + Electric FAF | 8.4962 | 25 | 20.6059 | 0 | ResSHWX | 0.059635 | 0 | 0 | 0 | 0 | 0 | 0 | 0
| Manuf Homes Wx - WINDOW CL22 Prime Window Replacement of Double Pane Base + HZ1 + Electric FAF | WINDOW CL22 Prime Window Replacement of Double Pane Base + HZ1 + Electric FAF | 3.3442 | 25 | 21.9659 | 0 | ResSHWX | 0.023473 | 0 | 0 | 0 | 0 | 0 | 0 | 0
| Manuf Homes Wx - WINDOW CL22 Prime Window Replacement of Single Pane Base + HZ1 + Electric FAF | WINDOW CL22 Prime Window Replacement of Single Pane Base + HZ1 + Electric FAF | 8.7316 | 25 | 21.9659 | 0 | ResSHWX | 0.061287 | 0 | 0 | 0 | 0 | 0 | 0 | 0
| Manuf Homes Wx - Infiltration + HZ1 + Electric FAF | Infiltration + HZ1 + Electric FAF | 0.23633 | 25 | 3.1 | 0 | ResSHWX | 0.0016588 | 0 | 0 | 0 | 0 | 0 | 0 | 0
| Manuf Homes Wx - Attic R0 - R30 + HZ2 + Electric FAF | Attic R0 - R30 + HZ2 + Electric FAF | 0.77443 | 25 | 2.1 | 0 | ResSHWX | 0.012334 | 0 | 0 | 0 | 0 | 0 | 0 | 0
| Manuf Homes Wx - Attic R0 - R22 + HZ2 + Electric FAF | Attic R0 - R22 + HZ2 + Electric FAF | 0.93311 | 25 | 2.1 | 0 | ResSHWX | 0.014861 | 0 | 0 | 0 | 0 | 0 | 0 | 0
| Manuf Homes Wx - Attic R11 - R30 + HZ2 + Electric FAF | Attic R11 - R30 + HZ2 + Electric FAF | 0.33469 | 25 | 2.1 | 0 | ResSHWX | 0.0053302 | 0 | 0 | 0 | 0 | 0 | 0 | 0
| Manuf Homes Wx - Floor R0 - R22 + HZ2 + Electric FAF | Floor R0 - R22 + HZ2 + Electric FAF | 0.87893 | 25 | 3.3 | 0 | ResSHWX | 0.013998 | 0 | 0 | 0 | 0 | 0 | 0 | 0
| Manuf Homes Wx - Floor R11 - R22 + HZ2 + Electric FAF | Floor R11 - R22 + HZ2 + Electric FAF | 0.37884 | 25 | 3.3 | 0 | ResSHWX | 0.0060334 | 0 | 0 | 0 | 0 | 0 | 0 | 0
| Manuf Homes Wx - WINDOW CL30 Prime Window Replacement of Double Pane Base + HZ2 + Electric FAF | WINDOW CL30 Prime Window Replacement of Double Pane Base + HZ2 + Electric FAF | 8.7576 | 25 | 20.6059 | 0 | ResSHWX | 0.13947 | 0 | 0 | 0 | 0 | 0 | 0 | 0
| Manuf Homes Wx - WINDOW CL30 Prime Window Replacement of Single Pane Base + HZ2 + Electric FAF | WINDOW CL30 Prime Window Replacement of Single Pane Base + HZ2 + Electric FAF | 13.6804 | 25 | 20.6059 | 0 | ResSHWX | 0.21787 | 0 | 0 | 0 | 0 | 0 | 0 | 0
| Manuf Homes Wx - WINDOW CL22 Prime Window Replacement of Double Pane Base + HZ2 + Electric FAF | WINDOW CL22 Prime Window Replacement of Double Pane Base + HZ2 + Electric FAF | 9.0282 | 25 | 21.9659 | 0 | ResSHWX | 0.14378 | 0 | 0 | 0 | 0 | 0 | 0 | 0
| Manuf Homes Wx - WINDOW CL22 Prime Window Replacement of Single Pane Base + HZ2 + Electric FAF | WINDOW CL22 Prime Window Replacement of Single Pane Base + HZ2 + Electric FAF | 14.284 | 25 | 21.9659 | 0 | ResSHWX | 0.22749 | 0 | 0 | 0 | 0 | 0 | 0 | 0
| Manuf Homes Wx - Infiltration + HZ2 + Electric FAF | Infiltration + HZ2 + Electric FAF | 0.47551 | 25 | 3.1 | 0 | ResSHWX | 0.007573 | 0 | 0 | 0 | 0 | 0 | 0 | 0
| Manuf Homes Wx - Attic R0 - R30 + HZ3 + Electric FAF | Attic R0 - R30 + HZ3 + Electric FAF | 1.0923 | 25 | 2.1 | 0 | ResSHWX | 0.017396 | 0 | 0 | 0 | 0 | 0 | 0 | 0
| Manuf Homes Wx - Attic R0 - R22 + HZ3 + Electric FAF | Attic R0 - R22 + HZ3 + Electric FAF | 1.1366 | 25 | 2.1 | 0 | ResSHWX | 0.018101 | 0 | 0 | 0 | 0 | 0 | 0 | 0
| Manuf Homes Wx - Attic R11 - R30 + HZ3 + Electric FAF | Attic R11 - R30 + HZ3 + Electric FAF | 0.43108 | 25 | 2.1 | 0 | ResSHWX | 0.0068654 | 0 | 0 | 0 | 0 | 0 | 0 | 0
| Manuf Homes Wx - Floor R0 - R22 + HZ3 + Electric FAF | Floor R0 - R22 + HZ3 + Electric FAF | 1.1543 | 25 | 3.3 | 0 | ResSHWX | 0.018384 | 0 | 0 | 0 | 0 | 0 | 0 | 0
| Manuf Homes Wx - Floor R11 - R22 + HZ3 + Electric FAF | Floor R11 - R22 + HZ3 + Electric FAF | 0.53756 | 25 | 3.3 | 0 | ResSHWX | 0.0085613 | 0 | 0 | 0 | 0 | 0 | 0 | 0
| Manuf Homes Wx - WINDOW CL30 Prime Window Replacement of Double Pane Base + HZ3 + Electric FAF | WINDOW CL30 Prime Window Replacement of Double Pane Base + HZ3 + Electric FAF | 13.6771 | 25 | 20.6059 | 0 | ResSHWX | 0.21782 | 0 | 0 | 0 | 0 | 0 | 0 | 0
| Manuf Homes Wx - WINDOW CL30 Prime Window Replacement of Single Pane Base + HZ3 + Electric FAF | WINDOW CL30 Prime Window Replacement of Single Pane Base + HZ3 + Electric FAF | 17.1558 | 25 | 20.6059 | 0 | ResSHWX | 0.27322 | 0 | 0 | 0 | 0 | 0 | 0 | 0
| Manuf Homes Wx - WINDOW CL22 Prime Window Replacement of Double Pane Base + HZ3 + Electric FAF | WINDOW CL22 Prime Window Replacement of Double Pane Base + HZ3 + Electric FAF | 14.2384 | 25 | 21.9659 | 0 | ResSHWX | 0.22676 | 0 | 0 | 0 | 0 | 0 | 0 | 0
| Manuf Homes Wx - WINDOW CL22 Prime Window Replacement of Single Pane Base + HZ3 + Electric FAF | WINDOW CL22 Prime Window Replacement of Single Pane Base + HZ3 + Electric FAF | 18.1173 | 25 | 21.9659 | 0 | ResSHWX | 0.28854 | 0 | 0 | 0 | 0 | 0 | 0 | 0
| Manuf Homes Wx - Infiltration + HZ3 + Electric FAF | Infiltration + HZ3 + Electric FAF | 0.55878 | 25 | 3.1 | 0 | ResSHWX | 0.0088992 | 0 | 0 | 0 | 0 | 0 | 0 | 0
| Manuf Homes Wx - Attic R0 - R30 + HZ1 + Heat Pump | Attic R0 - R30 + HZ1 + Heat Pump | 0.26414 | 25 | 2.1 | 0 | ResSHWX | 0.001854 | 0 | 0 | 0 | 0 | 0 | 0 | 0
| Manuf Homes Wx - Attic R0 - R22 + HZ1 + Heat Pump | Attic R0 - R22 + HZ1 + Heat Pump | 0.26218 | 25 | 2.1 | 0 | ResSHWX | 0.0018402 | 0 | 0 | 0 | 0 | 0 | 0 | 0
| Manuf Homes Wx - Attic R11 - R30 + HZ1 + Heat Pump | Attic R11 - R30 + HZ1 + Heat Pump | 0.1042 | 25 | 2.1 | 0 | ResSHWX | 0.00073141 | 0 | 0 | 0 | 0 | 0 | 0 | 0
| Manuf Homes Wx - Floor R0 - R22 + HZ1 + Heat Pump | Floor R0 - R22 + HZ1 + Heat Pump | 0.22701 | 25 | 3.3 | 0 | ResSHWX | 0.0015934 | 0 | 0 | 0 | 0 | 0 | 0 | 0
| Manuf Homes Wx - Floor R11 - R22 + HZ1 + Heat Pump | Floor R11 - R22 + HZ1 + Heat Pump | 0.11626 | 25 | 3.3 | 0 | ResSHWX | 0.00081605 | 0 | 0 | 0 | 0 | 0 | 0 | 0
| Manuf Homes Wx - WINDOW CL30 Prime Window Replacement of Double Pane Base + HZ1 + Heat Pump | WINDOW CL30 Prime Window Replacement of Double Pane Base + HZ1 + Heat Pump | 1.2964 | 25 | 20.6059 | 0 | ResSHWX | 0.0090993 | 0 | 0 | 0 | 0 | 0 | 0 | 0
| Manuf Homes Wx - WINDOW CL30 Prime Window Replacement of Single Pane Base + HZ1 + Heat Pump | WINDOW CL30 Prime Window Replacement of Single Pane Base + HZ1 + Heat Pump | 3.665 | 25 | 20.6059 | 0 | ResSHWX | 0.025724 | 0 | 0 | 0 | 0 | 0 | 0 | 0
| Manuf Homes Wx - WINDOW CL22 Prime Window Replacement of Double Pane Base + HZ1 + Heat Pump | WINDOW CL22 Prime Window Replacement of Double Pane Base + HZ1 + Heat Pump | 10.1838 | 25 | 21.9659 | 0 | ResSHWX | 0.010776 | 0 | 0 | 0 | 0 | 0 | 0 | 0
| Manuf Homes Wx - WINDOW CL22 Prime Window Replacement of Single Pane Base + HZ1 + Heat Pump | WINDOW CL22 Prime Window Replacement of Single Pane Base + HZ1 + Heat Pump | 4.0084 | 25 | 21.9659 | 0 | ResSHWX | 0.028135 | 0 | 0 | 0 | 0 | 0 | 0 | 0
| Manuf Homes Wx - Infiltration + HZ1 + Heat Pump | Infiltration + HZ1 + Heat Pump | 0.12307 | 25 | 3.1 | 0 | ResSHWX | 0.00086384 | 0 | 0 | 0 | 0 | 0 | 0 | 0
| Manuf Homes Wx - Attic R0 - R30 + HZ2 + Heat Pump | Attic R0 - R30 + HZ2 + Heat Pump | 0.30731 | 25 | 2.1 | 0 | ResSHWX | 0.0048943 | 0 | 0 | 0 | 0 | 0 | 0 | 0
| Manuf Homes Wx - Attic R0 - R22 + HZ2 + Heat Pump | Attic R0 - R22 + HZ2 + Heat Pump | 0.2849 | 25 | 2.1 | 0 | ResSHWX | 0.0045373 | 0 | 0 | 0 | 0 | 0 | 0 | 0
| Manuf Homes Wx - Attic R11 - R30 + HZ2 + Heat Pump | Attic R11 - R30 + HZ2 + Heat Pump | 0.028131 | 25 | 2.1 | 0 | ResSHWX | 0.00044801 | 0 | 0 | 0 | 0 | 0 | 0 | 0
| Manuf Homes Wx - Floor R0 - R22 + HZ2 + Heat Pump | Floor R0 - R22 + HZ2 + Heat Pump | 0.022925 | 25 | 3.3 | 0 | ResSHWX | 0.0003651 | 0 | 0 | 0 | 0 | 0 | 0 | 0
| Manuf Homes Wx - Floor R11 - R22 + HZ2 + Heat Pump | Floor R11 - R22 + HZ2 + Heat Pump | 0.026224 | 25 | 3.3 | 0 | ResSHWX | 0.00041764 | 0 | 0 | 0 | 0 | 0 | 0 | 0
| Manuf Homes Wx - WINDOW CL30 Prime Window Replacement of Double Pane Base + HZ2 + Heat Pump | WINDOW CL30 Prime Window Replacement of Double Pane Base + HZ2 + Heat Pump | 2.437 | 25 | 20.6059 | 0 | ResSHWX | 0.038812 | 0 | 0 | 0 | 0 | 0 | 0 | 0
| Manuf Homes Wx - WINDOW CL30 Prime Window Replacement of Single Pane Base + HZ2 + Heat Pump | WINDOW CL30 Prime Window Replacement of Single Pane Base + HZ2 + Heat Pump | 3.8069 | 25 | 20.6059 | 0 | ResSHWX | 0.060629 | 0 | 0 | 0 | 0 | 0 | 0 | 0
| Manuf Homes Wx - WINDOW CL22 Prime Window Replacement of Double Pane Base + HZ2 + Heat Pump | WINDOW CL22 Prime Window Replacement of Double Pane Base + HZ2 + Heat Pump | 6.2506 | 25 | 21.9659 | 0 | ResSHWX | 0.041523 | 0 | 0 | 0 | 0 | 0 | 0 | 0
| Manuf Homes Wx - WINDOW CL22 Prime Window Replacement of Single Pane Base + HZ2 + Heat Pump | WINDOW CL22 Prime Window Replacement of Single Pane Base + HZ2 + Heat Pump | 4.125 | 25 | 21.9659 | 0 | ResSHWX | 0.065695 | 0 | 0 | 0 | 0 | 0 | 0 | 0
| Manuf Homes Wx - Infiltration + HZ2 + Heat Pump | Infiltration + HZ2 + Heat Pump | 0.14925 | 25 | 3.1 | 0 | ResSHWX | 0.002377 | 0 | 0 | 0 | 0 | 0 | 0 | 0
| Manuf Homes Wx - Attic R0 - R30 + HZ3 + Heat Pump | Attic R0 - R30 + HZ3 + Heat Pump | 0.45418 | 25 | 2.1 | 0 | ResSHWX | 0.0072333 | 0 | 0 | 0 | 0 | 0 | 0 | 0
| Manuf Homes Wx - Attic R0 - R22 + HZ3 + Heat Pump | Attic R0 - R22 + HZ3 + Heat Pump | 0.39034 | 25 | 2.1 | 0 | ResSHWX | 0.0062166 | 0 | 0 | 0 | 0 | 0 | 0 | 0
| Manuf Homes Wx - Attic R11 - R30 + HZ3 + Heat Pump | Attic R11 - R30 + HZ3 + Heat Pump | -0.015688 | 25 | 2.1 | 0 | ResSHWX | -0.00024985 | 0 | 0 | 0 | 0 | 0 | 0 | 0
| Manuf Homes Wx - Floor R0 - R22 + HZ3 + Heat Pump | Floor R0 - R22 + HZ3 + Heat Pump | 0.035283 | 25 | 3.3 | 0 | ResSHWX | 0.00056192 | 0 | 0 | 0 | 0 | 0 | 0 | 0
| Manuf Homes Wx - Floor R11 - R22 + HZ3 + Heat Pump | Floor R11 - R22 + HZ3 + Heat Pump | -0.00289 | 25 | 3.3 | 0 | ResSHWX | -4.6026e-05 | 0 | 0 | 0 | 0 | 0 | 0 | 0
| Manuf Homes Wx - WINDOW CL30 Prime Window Replacement of Double Pane Base + HZ3 + Heat Pump | WINDOW CL30 Prime Window Replacement of Double Pane Base + HZ3 + Heat Pump | 4.5574 | 25 | 20.6059 | 0 | ResSHWX | 0.072582 | 0 | 0 | 0 | 0 | 0 | 0 | 0
| Manuf Homes Wx - WINDOW CL30 Prime Window Replacement of Single Pane Base + HZ3 + Heat Pump | WINDOW CL30 Prime Window Replacement of Single Pane Base + HZ3 + Heat Pump | 5.7166 | 25 | 20.6059 | 0 | ResSHWX | 0.091043 | 0 | 0 | 0 | 0 | 0 | 0 | 0
| Manuf Homes Wx - WINDOW CL22 Prime Window Replacement of Double Pane Base + HZ3 + Heat Pump | WINDOW CL22 Prime Window Replacement of Double Pane Base + HZ3 + Heat Pump | 7.2995 | 25 | 21.9659 | 0 | ResSHWX | 0.075826 | 0 | 0 | 0 | 0 | 0 | 0 | 0
| Manuf Homes Wx - WINDOW CL22 Prime Window Replacement of Single Pane Base + HZ3 + Heat Pump | WINDOW CL22 Prime Window Replacement of Single Pane Base + HZ3 + Heat Pump | 6.0582 | 25 | 21.9659 | 0 | ResSHWX | 0.096483 | 0 | 0 | 0 | 0 | 0 | 0 | 0
| Manuf Homes Wx - Infiltration + HZ3 + Heat Pump | Infiltration + HZ3 + Heat Pump | 0.18705 | 25 | 3.1 | 0 | ResSHWX | 0.0029789 | 0 | 0 | 0 | 0 | 0 | 0 | 0
Note on J3: :ProCost Perioodic replacement costs and savinsg of the measure. These are costs and savings that occur periodicially, but at different periods than annually. Can be positive or negative. Periodic replacement costs for both the measure and the baseline measure should be included if applicable. ProCost can analysze these costs in two ways dependent on the 'Repeat Periodic Replacemetn' switch in the ProData page. When set to 'On', ProCost repeats replacement costs for multiple times over the life of a measure depending on the input period and measure life. For example fluorescent lamps may have a 4-year replacement cycle that repeats 3 times in a 15-year measure life. When set to 'Off', ProCost reads the period as the year after installation that the replacement cost occurs and does not subsequently reinstall or repeat the replacement costs. For example a compressor may be replaced only once in the life of a heat-pump system. Example: A new fluorescent lighting systems may have a measure life of 15 years, and a lamp life of five years. Two lamps lamps per fixture must be replaced at years 6 and 11. Lamp and labor costs, expressed as positive costs, are entered as a cost and the period would be enetered as 5. The baseline measure may have a four year lamp life and would have required a three-lamp replacement at years 5, 9 and 13. Lamp and labor replacement costs would be entered as annual savings in dollars with a 4-year period. ProCost determines the net present value of the two cost streams.
Note on P3: :ProCost If the measure has gas savings for incfreases, enter the annual savings and shape of the savings here. Example: Clothes washer saves electric motor and dryer energy and gas water heat.
Note on B4: :Procost Category for the measure. Individual measures can be grouped into categories. Procost output is reported by measure and by category. All measures must belong to at least one category. Category name can be the same as measure name. Example: Measures can be combined into one category if they have components with different load shapes or measure lives. On wash machines there may be one load shape for the electric motor savings component, a second load shape for the electric water heat savings component and a third shape for electric dryer savings component.
Note on C4: :ProCost Name of Measure. User-defined. For PTR measures, defined naming conventions apply.
Note on D4: :ProCost Annual electric savings for the measure in kWh at the site. May be positive, negative or zero. Savings are incremental to the baseline alternative.
Note on E4: :ProCost Physical life of the measure in years. Must be >=1.
Note on F4: :ProCost Initial cost to install the measure in dollars. Costs are incremental to the baseline alternative. Dollars must be denominated in the same year as 'Input Cost Reference Year' input on the ProData page.
Note on G4: :ProCost Annaul opperations and maintenace cost for the measure in dollars. Must be incremental cost over the baseline alternative. May be positive, negative or zero. Dollars must be denominated in the same year as 'Input Cost Reference Year' input on the ProData page. O&M costs are enetered as positive values. Negative values represent O&M savings compared to the baseline alternative. Example: Annualized maintenace cost for a heat pump heating system compared to a baseline electric resistance heating system.
Note on H4: :ProCost Name of the pointer to the shape of the savings. The shapes represent the daily and monthly shape of the savings in four time segments for each month of the year. Shape of the savings is relative to the baseline alternative. These shaps are in the MC_AND_Loadshape file.
Note on I4: :ProCost Annual value of any non-energy benefits of the measure, relative to the baseline alternative. Expressed in dollars per year and denominated in dollars of the 'Cost Reference Year'. Positive value represents dollar savings. Negative value represents dollar cost. Example: Water, detergent and sewer savings from efficient clothes washer.
Note on J4: : Cost in dollars that is incurred for Period 1. Positive value if cost. Negative value if savings. Dollars must be denominated in the same year as 'Input Cost Reference Year' input on the ProData page.
Note on K4: :ProCost Duration of Period1. The time at which Period 1 costs, or savings, occur. In years.
Note on L4: : Cost in dollars that is incurred for Period 2 Positive value if cost. Negative value if savings. Dollars must be denominated in the same year as 'Input Cost Reference Year' input on the ProData page.
Note on M4: :ProCost Duration of Period 2. The time at which Period 2 costs, or savings, occur. In years.
Note on N4: : Cost in dollars that is incurred for Period 3. Positive value if cost. Negative value if savings. Dollars must be denominated in the same year as 'Input Cost Reference Year' input on the ProData page.
Note on O4: :ProCost Duration of Period 3. The time at which Period 3 costs, or savings, occur. In years.
Note on P4: : Annual gas savings, or increases, in therms.
Note on Q4: :ProCost Name of the pointer to the shape of the savings. The shapes represent the daily and monthly shape of the savings in four time segments for each month of the year. Shape of the savings is relative to the baseline alternative. These shaps are in the MC_AND_Loadshape file.

## Raw RTF
| Data Set Name | ResMFWx_v2.2
Residential Weatherization - Multi Family
| Costs must be denominated in the same year as 'Input Cost Reference Year' = |  | 2012
0 | 1 | 2 | 3 | 4 | 5 | 6 | 7 | 8 | 9 | 10 | 11 | 12 | 13 | 14 | 15 | 16
| Input Data | [7 empty] | Periodic Replacement Costs and Savings and Replacement Period | [5 empty] | Gas Inputs
| Category Name | Measure Name | Savings (kwh/yr) | Life (yrs) | Capital Cost | Annual O&M | Shape Pointer | Non-E Val ($/yr) | Cost 1 ($) | Period 1 | Cost 2 ($) | Period 2 | Cost 3 ($) | Period 3 | Savings (therms/yr) | Shape Pointer
| Manuf Homes Wx - Attic R0 - R30 + HZ1 + Electric FAF | Attic R0 - R30 + HZ1 + Electric FAF | 0.30705 | 25 | 2.1 | 0 | ResSHWX | 0.0021552
| Manuf Homes Wx - Attic R0 - R22 + HZ1 + Electric FAF | Attic R0 - R22 + HZ1 + Electric FAF | 0.60445 | 25 | 2.1 | 0 | ResSHWX | 0.0042426
| Manuf Homes Wx - Attic R11 - R30 + HZ1 + Electric FAF | Attic R11 - R30 + HZ1 + Electric FAF | 0.11481 | 25 | 2.1 | 0 | ResSHWX | 0.00080586
| Manuf Homes Wx - Floor R0 - R22 + HZ1 + Electric FAF | Floor R0 - R22 + HZ1 + Electric FAF | 0.47849 | 25 | 3.3 | 0 | ResSHWX | 0.0033585
| Manuf Homes Wx - Floor R11 - R22 + HZ1 + Electric FAF | Floor R11 - R22 + HZ1 + Electric FAF | 0.19656 | 25 | 3.3 | 0 | ResSHWX | 0.0013797
| Manuf Homes Wx - WINDOW CL30 Prime Window Replacement of Double Pane Base + HZ1 + Electric FAF | WINDOW CL30 Prime Window Replacement of Double Pane Base + HZ1 + Electric FAF | 3.0053 | 25 | 20.6059 | 0 | ResSHWX | 0.021094
| Manuf Homes Wx - WINDOW CL30 Prime Window Replacement of Single Pane Base + HZ1 + Electric FAF | WINDOW CL30 Prime Window Replacement of Single Pane Base + HZ1 + Electric FAF | 8.4962 | 25 | 20.6059 | 0 | ResSHWX | 0.059635
| Manuf Homes Wx - WINDOW CL22 Prime Window Replacement of Double Pane Base + HZ1 + Electric FAF | WINDOW CL22 Prime Window Replacement of Double Pane Base + HZ1 + Electric FAF | 3.3442 | 25 | 21.9659 | 0 | ResSHWX | 0.023473
| Manuf Homes Wx - WINDOW CL22 Prime Window Replacement of Single Pane Base + HZ1 + Electric FAF | WINDOW CL22 Prime Window Replacement of Single Pane Base + HZ1 + Electric FAF | 8.7316 | 25 | 21.9659 | 0 | ResSHWX | 0.061287
| Manuf Homes Wx - Window U35-U30 + HZ1 + Electric FAF | Window U35-U30 + HZ1 + Electric FAF | 0.2215 | 25 | 0.89355 | 0 | ResSHWX | 0.0015547
| Manuf Homes Wx - Window U35-U22 + HZ1 + Electric FAF | Window U35-U22 + HZ1 + Electric FAF | 0.38249 | 25 | 2.2536 | 0 | ResSHWX | 0.0026847
| Manuf Homes Wx - Infiltration + HZ1 + Electric FAF | Infiltration + HZ1 + Electric FAF | 0.23633 | 25 | 3.1 | 0 | ResSHWX | 0.0016588
| Manuf Homes Wx - Attic R0 - R30 + HZ2 + Electric FAF | Attic R0 - R30 + HZ2 + Electric FAF | 0.77443 | 25 | 2.1 | 0 | ResSHWX | 0.012334
| Manuf Homes Wx - Attic R0 - R22 + HZ2 + Electric FAF | Attic R0 - R22 + HZ2 + Electric FAF | 0.93311 | 25 | 2.1 | 0 | ResSHWX | 0.014861
| Manuf Homes Wx - Attic R11 - R30 + HZ2 + Electric FAF | Attic R11 - R30 + HZ2 + Electric FAF | 0.33469 | 25 | 2.1 | 0 | ResSHWX | 0.0053302
| Manuf Homes Wx - Floor R0 - R22 + HZ2 + Electric FAF | Floor R0 - R22 + HZ2 + Electric FAF | 0.87893 | 25 | 3.3 | 0 | ResSHWX | 0.013998
| Manuf Homes Wx - Floor R11 - R22 + HZ2 + Electric FAF | Floor R11 - R22 + HZ2 + Electric FAF | 0.37884 | 25 | 3.3 | 0 | ResSHWX | 0.0060334
| Manuf Homes Wx - WINDOW CL30 Prime Window Replacement of Double Pane Base + HZ2 + Electric FAF | WINDOW CL30 Prime Window Replacement of Double Pane Base + HZ2 + Electric FAF | 8.7576 | 25 | 20.6059 | 0 | ResSHWX | 0.13947
| Manuf Homes Wx - WINDOW CL30 Prime Window Replacement of Single Pane Base + HZ2 + Electric FAF | WINDOW CL30 Prime Window Replacement of Single Pane Base + HZ2 + Electric FAF | 13.6804 | 25 | 20.6059 | 0 | ResSHWX | 0.21787
| Manuf Homes Wx - WINDOW CL22 Prime Window Replacement of Double Pane Base + HZ2 + Electric FAF | WINDOW CL22 Prime Window Replacement of Double Pane Base + HZ2 + Electric FAF | 9.0282 | 25 | 21.9659 | 0 | ResSHWX | 0.14378
| Manuf Homes Wx - WINDOW CL22 Prime Window Replacement of Single Pane Base + HZ2 + Electric FAF | WINDOW CL22 Prime Window Replacement of Single Pane Base + HZ2 + Electric FAF | 14.284 | 25 | 21.9659 | 0 | ResSHWX | 0.22749
| Manuf Homes Wx - Window U35-U30 + HZ2 + Electric FAF | Window U35-U30 + HZ2 + Electric FAF | 0.35389 | 25 | 0.89355 | 0 | ResSHWX | 0.005636
| Manuf Homes Wx - Window U35-U22 + HZ2 + Electric FAF | Window U35-U22 + HZ2 + Electric FAF | 0.60934 | 25 | 2.2536 | 0 | ResSHWX | 0.0097044
| Manuf Homes Wx - Infiltration + HZ2 + Electric FAF | Infiltration + HZ2 + Electric FAF | 0.47551 | 25 | 3.1 | 0 | ResSHWX | 0.007573
| Manuf Homes Wx - Attic R0 - R30 + HZ3 + Electric FAF | Attic R0 - R30 + HZ3 + Electric FAF | 1.0923 | 25 | 2.1 | 0 | ResSHWX | 0.017396
| Manuf Homes Wx - Attic R0 - R22 + HZ3 + Electric FAF | Attic R0 - R22 + HZ3 + Electric FAF | 1.1366 | 25 | 2.1 | 0 | ResSHWX | 0.018101
| Manuf Homes Wx - Attic R11 - R30 + HZ3 + Electric FAF | Attic R11 - R30 + HZ3 + Electric FAF | 0.43108 | 25 | 2.1 | 0 | ResSHWX | 0.0068654
| Manuf Homes Wx - Floor R0 - R22 + HZ3 + Electric FAF | Floor R0 - R22 + HZ3 + Electric FAF | 1.1543 | 25 | 3.3 | 0 | ResSHWX | 0.018384
| Manuf Homes Wx - Floor R11 - R22 + HZ3 + Electric FAF | Floor R11 - R22 + HZ3 + Electric FAF | 0.53756 | 25 | 3.3 | 0 | ResSHWX | 0.0085613
| Manuf Homes Wx - WINDOW CL30 Prime Window Replacement of Double Pane Base + HZ3 + Electric FAF | WINDOW CL30 Prime Window Replacement of Double Pane Base + HZ3 + Electric FAF | 13.6771 | 25 | 20.6059 | 0 | ResSHWX | 0.21782
| Manuf Homes Wx - WINDOW CL30 Prime Window Replacement of Single Pane Base + HZ3 + Electric FAF | WINDOW CL30 Prime Window Replacement of Single Pane Base + HZ3 + Electric FAF | 17.1558 | 25 | 20.6059 | 0 | ResSHWX | 0.27322
| Manuf Homes Wx - WINDOW CL22 Prime Window Replacement of Double Pane Base + HZ3 + Electric FAF | WINDOW CL22 Prime Window Replacement of Double Pane Base + HZ3 + Electric FAF | 14.2384 | 25 | 21.9659 | 0 | ResSHWX | 0.22676
| Manuf Homes Wx - WINDOW CL22 Prime Window Replacement of Single Pane Base + HZ3 + Electric FAF | WINDOW CL22 Prime Window Replacement of Single Pane Base + HZ3 + Electric FAF | 18.1173 | 25 | 21.9659 | 0 | ResSHWX | 0.28854
| Manuf Homes Wx - Window U35-U30 + HZ3 + Electric FAF | Window U35-U30 + HZ3 + Electric FAF | 0.47476 | 25 | 0.89355 | 0 | ResSHWX | 0.0075611
| Manuf Homes Wx - Window U35-U22 + HZ3 + Electric FAF | Window U35-U22 + HZ3 + Electric FAF | 0.83424 | 25 | 2.2536 | 0 | ResSHWX | 0.013286
| Manuf Homes Wx - Infiltration + HZ3 + Electric FAF | Infiltration + HZ3 + Electric FAF | 0.55878 | 25 | 3.1 | 0 | ResSHWX | 0.0088992
| Manuf Homes Wx - Attic R0 - R30 + HZ1 + Heat Pump | Attic R0 - R30 + HZ1 + Heat Pump | 0.26414 | 25 | 2.1 | 0 | ResSHWX | 0.001854
| Manuf Homes Wx - Attic R0 - R22 + HZ1 + Heat Pump | Attic R0 - R22 + HZ1 + Heat Pump | 0.26218 | 25 | 2.1 | 0 | ResSHWX | 0.0018402
| Manuf Homes Wx - Attic R11 - R30 + HZ1 + Heat Pump | Attic R11 - R30 + HZ1 + Heat Pump | 0.1042 | 25 | 2.1 | 0 | ResSHWX | 0.00073141
| Manuf Homes Wx - Floor R0 - R22 + HZ1 + Heat Pump | Floor R0 - R22 + HZ1 + Heat Pump | 0.22701 | 25 | 3.3 | 0 | ResSHWX | 0.0015934
| Manuf Homes Wx - Floor R11 - R22 + HZ1 + Heat Pump | Floor R11 - R22 + HZ1 + Heat Pump | 0.11626 | 25 | 3.3 | 0 | ResSHWX | 0.00081605
| Manuf Homes Wx - WINDOW CL30 Prime Window Replacement of Double Pane Base + HZ1 + Heat Pump | WINDOW CL30 Prime Window Replacement of Double Pane Base + HZ1 + Heat Pump | 1.2964 | 25 | 20.6059 | 0 | ResSHWX | 0.0090993
| Manuf Homes Wx - WINDOW CL30 Prime Window Replacement of Single Pane Base + HZ1 + Heat Pump | WINDOW CL30 Prime Window Replacement of Single Pane Base + HZ1 + Heat Pump | 3.665 | 25 | 20.6059 | 0 | ResSHWX | 0.025724
| Manuf Homes Wx - WINDOW CL22 Prime Window Replacement of Double Pane Base + HZ1 + Heat Pump | WINDOW CL22 Prime Window Replacement of Double Pane Base + HZ1 + Heat Pump | 10.1838 | 25 | 21.9659 | 0 | ResSHWX | 0.010776
| Manuf Homes Wx - WINDOW CL22 Prime Window Replacement of Single Pane Base + HZ1 + Heat Pump | WINDOW CL22 Prime Window Replacement of Single Pane Base + HZ1 + Heat Pump | 4.0084 | 25 | 21.9659 | 0 | ResSHWX | 0.028135
| Manuf Homes Wx - Window U35-U30 + HZ1 + Heat Pump | Window U35-U30 + HZ1 + Heat Pump | 0.16439 | 25 | 0.89355 | 0 | ResSHWX | 0.0011539
| Manuf Homes Wx - Window U35-U22 + HZ1 + Heat Pump | Window U35-U22 + HZ1 + Heat Pump | 0.30793 | 25 | 2.2536 | 0 | ResSHWX | 0.0021614
| Manuf Homes Wx - Infiltration + HZ1 + Heat Pump | Infiltration + HZ1 + Heat Pump | 0.12307 | 25 | 3.1 | 0 | ResSHWX | 0.00086384
| Manuf Homes Wx - Attic R0 - R30 + HZ2 + Heat Pump | Attic R0 - R30 + HZ2 + Heat Pump | 0.30731 | 25 | 2.1 | 0 | ResSHWX | 0.0048943
| Manuf Homes Wx - Attic R0 - R22 + HZ2 + Heat Pump | Attic R0 - R22 + HZ2 + Heat Pump | 0.2849 | 25 | 2.1 | 0 | ResSHWX | 0.0045373
| Manuf Homes Wx - Attic R11 - R30 + HZ2 + Heat Pump | Attic R11 - R30 + HZ2 + Heat Pump | 0.028131 | 25 | 2.1 | 0 | ResSHWX | 0.00044801
| Manuf Homes Wx - Floor R0 - R22 + HZ2 + Heat Pump | Floor R0 - R22 + HZ2 + Heat Pump | 0.022925 | 25 | 3.3 | 0 | ResSHWX | 0.0003651
| Manuf Homes Wx - Floor R11 - R22 + HZ2 + Heat Pump | Floor R11 - R22 + HZ2 + Heat Pump | 0.026224 | 25 | 3.3 | 0 | ResSHWX | 0.00041764
| Manuf Homes Wx - WINDOW CL30 Prime Window Replacement of Double Pane Base + HZ2 + Heat Pump | WINDOW CL30 Prime Window Replacement of Double Pane Base + HZ2 + Heat Pump | 2.437 | 25 | 20.6059 | 0 | ResSHWX | 0.038812
| Manuf Homes Wx - WINDOW CL30 Prime Window Replacement of Single Pane Base + HZ2 + Heat Pump | WINDOW CL30 Prime Window Replacement of Single Pane Base + HZ2 + Heat Pump | 3.8069 | 25 | 20.6059 | 0 | ResSHWX | 0.060629
| Manuf Homes Wx - WINDOW CL22 Prime Window Replacement of Double Pane Base + HZ2 + Heat Pump | WINDOW CL22 Prime Window Replacement of Double Pane Base + HZ2 + Heat Pump | 6.2506 | 25 | 21.9659 | 0 | ResSHWX | 0.041523
| Manuf Homes Wx - WINDOW CL22 Prime Window Replacement of Single Pane Base + HZ2 + Heat Pump | WINDOW CL22 Prime Window Replacement of Single Pane Base + HZ2 + Heat Pump | 4.125 | 25 | 21.9659 | 0 | ResSHWX | 0.065695
| Manuf Homes Wx - Window U35-U30 + HZ2 + Heat Pump | Window U35-U30 + HZ2 + Heat Pump | 0.17685 | 25 | 0.89355 | 0 | ResSHWX | 0.0028166
| Manuf Homes Wx - Window U35-U22 + HZ2 + Heat Pump | Window U35-U22 + HZ2 + Heat Pump | 0.28564 | 25 | 2.2536 | 0 | ResSHWX | 0.0045491
| Manuf Homes Wx - Infiltration + HZ2 + Heat Pump | Infiltration + HZ2 + Heat Pump | 0.14925 | 25 | 3.1 | 0 | ResSHWX | 0.002377
| Manuf Homes Wx - Attic R0 - R30 + HZ3 + Heat Pump | Attic R0 - R30 + HZ3 + Heat Pump | 0.45418 | 25 | 2.1 | 0 | ResSHWX | 0.0072333
| Manuf Homes Wx - Attic R0 - R22 + HZ3 + Heat Pump | Attic R0 - R22 + HZ3 + Heat Pump | 0.39034 | 25 | 2.1 | 0 | ResSHWX | 0.0062166
| Manuf Homes Wx - Attic R11 - R30 + HZ3 + Heat Pump | Attic R11 - R30 + HZ3 + Heat Pump | -0.015688 | 25 | 2.1 | 0 | ResSHWX | -0.00024985
| Manuf Homes Wx - Floor R0 - R22 + HZ3 + Heat Pump | Floor R0 - R22 + HZ3 + Heat Pump | 0.035283 | 25 | 3.3 | 0 | ResSHWX | 0.00056192
| Manuf Homes Wx - Floor R11 - R22 + HZ3 + Heat Pump | Floor R11 - R22 + HZ3 + Heat Pump | -0.00289 | 25 | 3.3 | 0 | ResSHWX | -4.6026e-05
| Manuf Homes Wx - WINDOW CL30 Prime Window Replacement of Double Pane Base + HZ3 + Heat Pump | WINDOW CL30 Prime Window Replacement of Double Pane Base + HZ3 + Heat Pump | 4.5574 | 25 | 20.6059 | 0 | ResSHWX | 0.072582
| Manuf Homes Wx - WINDOW CL30 Prime Window Replacement of Single Pane Base + HZ3 + Heat Pump | WINDOW CL30 Prime Window Replacement of Single Pane Base + HZ3 + Heat Pump | 5.7166 | 25 | 20.6059 | 0 | ResSHWX | 0.091043
| Manuf Homes Wx - WINDOW CL22 Prime Window Replacement of Double Pane Base + HZ3 + Heat Pump | WINDOW CL22 Prime Window Replacement of Double Pane Base + HZ3 + Heat Pump | 7.2995 | 25 | 21.9659 | 0 | ResSHWX | 0.075826
| Manuf Homes Wx - WINDOW CL22 Prime Window Replacement of Single Pane Base + HZ3 + Heat Pump | WINDOW CL22 Prime Window Replacement of Single Pane Base + HZ3 + Heat Pump | 6.0582 | 25 | 21.9659 | 0 | ResSHWX | 0.096483
| Manuf Homes Wx - Window U35-U30 + HZ3 + Heat Pump | Window U35-U30 + HZ3 + Heat Pump | 0.17229 | 25 | 0.89355 | 0 | ResSHWX | 0.0027439
| Manuf Homes Wx - Window U35-U22 + HZ3 + Heat Pump | Window U35-U22 + HZ3 + Heat Pump | 0.31119 | 25 | 2.2536 | 0 | ResSHWX | 0.004956
| Manuf Homes Wx - Infiltration + HZ3 + Heat Pump | Infiltration + HZ3 + Heat Pump | 0.18705 | 25 | 3.1 | 0 | ResSHWX | 0.0029789
Note on J6: :ProCost Perioodic replacement costs and savinsg of the measure. These are costs and savings that occur periodicially, but at different periods than annually. Can be positive or negative. Periodic replacement costs for both the measure and the baseline measure should be included if applicable. ProCost can analysze these costs in two ways dependent on the 'Repeat Periodic Replacemetn' switch in the ProData page. When set to 'On', ProCost repeats replacement costs for multiple times over the life of a measure depending on the input period and measure life. For example fluorescent lamps may have a 4-year replacement cycle that repeats 3 times in a 15-year measure life. When set to 'Off', ProCost reads the period as the year after installation that the replacement cost occurs and does not subsequently reinstall or repeat the replacement costs. For example a compressor may be replaced only once in the life of a heat-pump system. Example: A new fluorescent lighting systems may have a measure life of 15 years, and a lamp life of five years. Two lamps lamps per fixture must be replaced at years 6 and 11. Lamp and labor costs, expressed as positive costs, are entered as a cost and the period would be enetered as 5. The baseline measure may have a four year lamp life and would have required a three-lamp replacement at years 5, 9 and 13. Lamp and labor replacement costs would be entered as annual savings in dollars with a 4-year period. ProCost determines the net present value of the two cost streams.
Note on P6: :ProCost If the measure has gas savings for incfreases, enter the annual savings and shape of the savings here. Example: Clothes washer saves electric motor and dryer energy and gas water heat.
Note on B7: :Procost Category for the measure. Individual measures can be grouped into categories. Procost output is reported by measure and by category. All measures must belong to at least one category. Category name can be the same as measure name. Example: Measures can be combined into one category if they have components with different load shapes or measure lives. On wash machines there may be one load shape for the electric motor savings component, a second load shape for the electric water heat savings component and a third shape for electric dryer savings component.
Note on C7: :ProCost Name of Measure. User-defined. For PTR measures, defined naming conventions apply.
Note on D7: :ProCost Annual electric savings for the measure in kWh at the site. May be positive, negative or zero. Savings are incremental to the baseline alternative.
Note on E7: :ProCost Physical life of the measure in years. Must be >=1.
Note on F7: :ProCost Initial cost to install the measure in dollars. Costs are incremental to the baseline alternative. Dollars must be denominated in the same year as 'Input Cost Reference Year' input on the ProData page.
Note on G7: :ProCost Annaul opperations and maintenace cost for the measure in dollars. Must be incremental cost over the baseline alternative. May be positive, negative or zero. Dollars must be denominated in the same year as 'Input Cost Reference Year' input on the ProData page. O&M costs are enetered as positive values. Negative values represent O&M savings compared to the baseline alternative. Example: Annualized maintenace cost for a heat pump heating system compared to a baseline electric resistance heating system.
Note on H7: :ProCost Name of the pointer to the shape of the savings. The shapes represent the daily and monthly shape of the savings in four time segments for each month of the year. Shape of the savings is relative to the baseline alternative. These shaps are in the MC_AND_Loadshape file.
Note on I7: :ProCost Annual value of any non-energy benefits of the measure, relative to the baseline alternative. Expressed in dollars per year and denominated in dollars of the 'Cost Reference Year'. Positive value represents dollar savings. Negative value represents dollar cost. Example: Water, detergent and sewer savings from efficient clothes washer.
Note on J7: : Cost in dollars that is incurred for Period 1. Positive value if cost. Negative value if savings. Dollars must be denominated in the same year as 'Input Cost Reference Year' input on the ProData page.
Note on K7: :ProCost Duration of Period1. The time at which Period 1 costs, or savings, occur. In years.
Note on L7: : Cost in dollars that is incurred for Period 2 Positive value if cost. Negative value if savings. Dollars must be denominated in the same year as 'Input Cost Reference Year' input on the ProData page.
Note on M7: :ProCost Duration of Period 2. The time at which Period 2 costs, or savings, occur. In years.
Note on N7: : Cost in dollars that is incurred for Period 3. Positive value if cost. Negative value if savings. Dollars must be denominated in the same year as 'Input Cost Reference Year' input on the ProData page.
Note on O7: :ProCost Duration of Period 3. The time at which Period 3 costs, or savings, occur. In years.
Note on P7: : Annual gas savings, or increases, in therms.
Note on Q7: :ProCost Name of the pointer to the shape of the savings. The shapes represent the daily and monthly shape of the savings in four time segments for each month of the year. Shape of the savings is relative to the baseline alternative. These shaps are in the MC_AND_Loadshape file.

## MHshell
siteid | MHAgeStandard | MHCeilingAdd | MHCeilingArea | MHCeilingHeight | MHCeilingInsulationLevel | MHCeilingRval | MHCeilingRval_bin | u_ceil | MHFloorAdd | MHFloorArea | MHFloorCond | MHFloorInsulationLevel | MHFloorRval | MHFloorRval_bin | u_floor | MHWallAdd | MHWallArea | MHWallInsulationLevel | MHWallRval | MHWallRval_bin | u_wall | MHWindowArea_p | MHWindowArea_s | MHWindowUpgdType | MHWindowUpgrades | MHWindowsSouthFacing | u_window_p | u_window_s | u_window | MHSkylightArea | u_skylight | MHDoorArea | u_door | GeneralNotes | SvyWt
10155 | 1976-1994, HUD | FALSE | 840 | 8 |  | 11 | R9-R14 | 0.1 | FALSE | 840 | 90% in place |  | 11 | R9-R14 | 0.085 | FALSE | 1184 |  | 11 | R9-R14 | 0.09 | 14 | 54 | Double Vinyl/Wood | TRUE | 35 | 0.75 | 0.55 | 0.59118 |  |  | 40 | 0.4 |  | 421.6179
10199 | 1990-1994, SGC or Natural Choice | FALSE | 864 | 8 |  | 38 | R31-R40 | 0.035 | TRUE | 864 | 75% in place | R11 | 11 | R9-R14 | 0.109 | FALSE | 960 |  | 21 | R15-R21 | 0.056 | 127 |  | Double Vinyl/Wood | TRUE | 37 | 0.38 | 0.55 | 0.38 |  |  | 40 | 0.4 | FLOORING SHOWS SIGNS OF DAMAGE. BATHROOM FLOORING HAS COLLAPSED. | 236.3005
10257 | 1976-1994, HUD | FALSE | 929 | 8 |  | 11 | R9-R14 | 0.1 | FALSE | 929 | 100% in place |  | 11 | R9-R14 | 0.067 | TRUE | 1360 | R11 | 11 | R9-R14 | 0.09 | 216 |  | Double Vinyl/Wood | TRUE | 44 | 0.75 | 0.55 | 0.75 |  |  | 40 | 0.4 | Uncertain of wall insulation level | 236.3005
10339 | 1975 and Older, Pre-HUD | FALSE | 910 | 8 |  | 7 | R0-R8 | 0.13 | FALSE | 910 | 90% in place |  | 7 | R0-R8 | 0.095 | FALSE | 1264 |  | 7 | R0-R8 | 0.12 | 68 |  | Modern | TRUE | 50 | 1.25 | 0.35 | 1.25 |  |  | 40 | 0.4 |  | 236.3005
10417 | 1995 to Current, HUD | FALSE | 1404 | 8 |  | 22 | R22-R30 | 0.052 | FALSE | 1404 | 100% in place |  | 22 | R22-R30 | 0.051 | FALSE | 1264 |  | 11 | R9-R14 | 0.09 |  | 104 | Double Vinyl/Wood | TRUE | 10 | 0.48 | 0.55 | 0.55 |  |  | 40 | 0.4 | not sure //all windows have been replaced . | 421.6179
10732 | 1975 and Older, Pre-HUD | FALSE | 1200 | 8 |  | 7 | R0-R8 | 0.13 | TRUE | 1200 | 90% in place | R19 | 19 | R15-R21 | 0.076 | FALSE | 1184 |  | 7 | R0-R8 | 0.12 | 36 | 110 | Double Vinyl/Wood | TRUE | 20 | 1.25 | 0.55 | 0.7226 |  |  | 40 | 0.4 |  | 421.6179
10768 | 1976-1994, HUD | FALSE | 1848 | 9 |  | 11 | R9-R14 | 0.1 | FALSE | 1848 | 0% in place |  | 7 | R0-R8 | 0.197 | FALSE | 1504 |  | 11 | R9-R14 | 0.09 | 121 |  |  | FALSE | 33 | 0.75 | 0.7 | 0.75 |  |  | 40 | 0.4 |  | 2319.0774
10820 | 1976-1994, HUD | FALSE | 1970 | 8 |  | 11 | R9-R14 | 0.1 | FALSE | 1792 | 90% in place |  | 11 | R9-R14 | 0.085 | FALSE | 2736 |  | 11 | R9-R14 | 0.09 |  | 197 | Double Vinyl/Wood | TRUE | 10 | 0.75 | 0.55 | 0.55 |  |  | 40 | 0.4 | The conditioned garage was on a slab. Refer to sketch regarding the square footage and lineal footage. | 421.6179
11174 | 1975 and Older, Pre-HUD | FALSE | 900 | 7 |  | 7 | R0-R8 | 0.13 | TRUE | 900 | 100% in place | R19 | 19 | R15-R21 | 0.056 | FALSE | 1092 |  | 7 | R0-R8 | 0.12 | 125 | 8 | Double Vinyl/Wood | TRUE | 40 | 1.25 | 0.55 | 1.2079 |  |  | 40 | 0.4 |  | 236.3005
11314 | 1976-1994, HUD | TRUE | 1792 | 8 | R30 | 30 | R22-R30 | 0.044 | FALSE | 1792 | 90% in place |  | 11 | R9-R14 | 0.085 | FALSE | 1472 |  | 11 | R9-R14 | 0.09 | 8 | 228 | Double Vinyl/Wood | TRUE | 40 | 0.75 | 0.55 | 0.55678 |  |  | 40 | 0.4 |  | 421.6179
11328 | 1990-1994, SGC or Natural Choice | FALSE | 1248 | 9 |  | 38 | R31-R40 | 0.035 | FALSE | 1248 | 75% in place |  | 33 | R31-R40 | 0.086 | FALSE | 1332 |  | 21 | R15-R21 | 0.056 | 191 |  | Double Vinyl/Wood | TRUE | 33 | 0.38 | 0.55 | 0.38 |  |  | 40 | 0.4 | FROM THE POINT i COULD GET TO, I COULDN'T SEE A CROSSOVER, BUT THERE WAS INSULATION DAMAGE THAT WAS BLOCKING MY VIEW | 236.3005
11390 | 1990-1994, SGC or Natural Choice | FALSE | 1492 | 8 |  | 38 | R31-R40 | 0.035 | FALSE | 1492 | 100% in place |  | 33 | R31-R40 | 0.03 | FALSE | 1384 |  | 21 | R15-R21 | 0.056 | 233 |  | Double Vinyl/Wood | TRUE | 9 | 0.38 | 0.55 | 0.38 | 8 | 0.6 | 40 | 0.4 |  | 236.3005
11498 | 1990-1994, SGC or Natural Choice | FALSE | 1552 | 8.5 |  | 38 | R31-R40 | 0.035 | FALSE | 1552 | 90% in place |  | 33 | R31-R40 | 0.054 | FALSE | 1405 |  | 21 | R15-R21 | 0.056 | 142 |  | Modern | TRUE | 5 | 0.38 | 0.35 | 0.38 | 6 | 0.6 | 40 | 0.4 |  | 236.3005
11518 | 2000 to Current, ENERGY STAR | FALSE | 2070 | 9 |  | 49 | R41+ | 0.026 | FALSE | 2070 | 100% in place |  | 33 | R31-R40 | 0.03 | FALSE | 1818 |  | 21 | R15-R21 | 0.056 | 153 | 32 | Modern | TRUE | 25 | 0.35 | 0.35 | 0.35 | 28 | 0.6 | 40 | 0.4 |  | 236.3005
11558 | 1975 and Older, Pre-HUD | FALSE | 720 | 7 |  | 7 | R0-R8 | 0.13 | FALSE | 720 | 50% in place |  | 7 | R0-R8 | 0.147 | FALSE | 1008 |  | 7 | R0-R8 | 0.12 | 218 |  |  | FALSE | 10 | 1.25 |  | 1.25 |  |  | 40 | 0.4 |  | 421.6179
11612 | 1990-1994, SGC or Natural Choice | FALSE | 1688 | 9 |  | 38 | R31-R40 | 0.035 | FALSE | 1848 | 100% in place |  | 33 | R31-R40 | 0.03 | FALSE | 1410 |  | 21 | R15-R21 | 0.056 | 211 |  |  | FALSE | 30 | 0.38 |  | 0.38 | 24 | 0.6 | 40 | 0.4 |  | 3065.6499
11627 | 1976-1994, HUD | FALSE | 1106 | 7.5 |  | 11 | R9-R14 | 0.1 | TRUE | 1106 | 100% in place | R19 | 19 | R15-R21 | 0.056 | TRUE | 1396 | R11 | 11 | R9-R14 | 0.09 | 108 | 72 | Double Vinyl/Wood | TRUE | 10 | 0.75 | 0.55 | 0.67 |  |  | 40 | 0.4 |  | 236.3005
11671 | 1975 and Older, Pre-HUD | FALSE | 1440 | 8 |  | 7 | R0-R8 | 0.13 | FALSE | 1440 | 100% in place |  | 7 | R0-R8 | 0.093 | TRUE | 1344 | R11 | 11 | R9-R14 | 0.09 | 212 |  |  | FALSE | 30 | 1.25 | 0.7 | 1.25 |  |  | 40 | 0.4 |  | 3065.6499
11854 | 1976-1994, HUD | FALSE | 776 | 8 |  | 11 | R9-R14 | 0.1 | FALSE | 776 | 90% in place |  | 11 | R9-R14 | 0.085 | FALSE | 690 |  | 11 | R9-R14 | 0.09 | 239 |  |  | FALSE | 5 | 0.75 | 0.55 | 0.75 | 8 | 0.6 | 40 | 0.4 |  | 3065.6499
11861 | 1995 to Current, HUD | FALSE | 1809 | 9 |  | 22 | R22-R30 | 0.052 | FALSE | 1809 | 100% in place |  | 22 | R22-R30 | 0.051 | FALSE | 1692 |  | 11 | R9-R14 | 0.09 | 219 |  |  | FALSE | 46 | 0.48 |  | 0.48 | 20 | 0.6 | 40 | 0.4 | None | 236.3005
11990 | 1990-1994, SGC or Natural Choice | FALSE | 2060 | 8 |  | 38 | R31-R40 | 0.035 | FALSE | 2010 | 100% in place |  | 33 | R31-R40 | 0.03 | FALSE | 1536 |  | 21 | R15-R21 | 0.056 | 97 | 100 | Double Vinyl/Wood | TRUE | 10 | 0.38 | 0.55 | 0.46629 | 26 | 0.6 | 40 | 0.4 | 60 % OR MORE WINDOWS UPGRADED. | 421.6179
12139 | 1990-1994, SGC or Natural Choice | FALSE | 1376 | 8.5 |  | 38 | R31-R40 | 0.035 | FALSE | 1376 | 90% in place |  | 33 | R31-R40 | 0.054 | FALSE | 1344 |  | 21 | R15-R21 | 0.056 | 128 |  |  | FALSE | 15 | 0.38 |  | 0.38 | 4 | 1.3 | 40 | 0.4 | original windows | 236.3005
12262 | 1975 and Older, Pre-HUD | FALSE | 924 | 7.5 |  | 7 | R0-R8 | 0.13 | FALSE | 924 | 50% in place |  | 7 | R0-R8 | 0.147 | FALSE | 1200 |  | 7 | R0-R8 | 0.12 | 110 |  | Double Vinyl/Wood | TRUE | 40 | 1.25 | 0.55 | 1.25 |  |  | 40 | 0.4 |  | 236.3005
12285 | 2000 to Current, ENERGY STAR | FALSE | 950 | 8.5 |  | 49 | R41+ | 0.026 | FALSE | 950 | 75% in place |  | 33 | R31-R40 | 0.086 | FALSE | 1041 |  | 21 | R15-R21 | 0.056 | 80 |  |  | FALSE | 10 | 0.35 |  | 0.35 | 2 | 0.6 | 40 | 0.4 | possum tore some of the bellly up. damaged/goles in the bottom of the skirt protecting the crawl space. | 236.3005
12397 | 1976-1994, HUD | FALSE | 784 | 7.75 |  | 11 | R9-R14 | 0.1 | FALSE | 784 | 100% in place |  | 11 | R9-R14 | 0.067 | FALSE | 1050 |  | 11 | R9-R14 | 0.09 | 96 |  | Double Vinyl/Wood | TRUE | 10 | 0.75 | 0.55 | 0.75 |  |  | 40 | 0.4 |  | 236.3005
12481 | 1975 and Older, Pre-HUD | FALSE | 1276 | 8 |  | 7 | R0-R8 | 0.13 | TRUE | 1276 | 100% in place | R11 | 11 | R9-R14 | 0.067 | FALSE | 1280 |  | 7 | R0-R8 | 0.12 | 292 |  | Double Vinyl/Wood | TRUE | 21 | 1.25 | 0.55 | 1.25 |  |  | 40 | 0.4 |  | 236.3005
12584 | 1995 to Current, NEEM | FALSE | 1296 | 8 |  | 38 | R31-R40 | 0.035 | FALSE | 1296 | 100% in place |  | 33 | R31-R40 | 0.03 | FALSE | 1200 |  | 21 | R15-R21 | 0.056 | 76 |  |  | FALSE | 10 | 0.38 |  | 0.38 |  |  | 40 | 0.4 |  | 421.6179
12752 | 1975 and Older, Pre-HUD | TRUE | 684 | 8 | R30 | 30 | R22-R30 | 0.044 | TRUE | 684 | 90% in place | R19 | 19 | R15-R21 | 0.076 | TRUE | 1104 | R11 | 11 | R9-R14 | 0.09 | 148 | 14 | Double Vinyl/Wood | TRUE | 14 | 1.25 | 0.55 | 1.1895 |  |  | 40 | 0.35 | OWNER HAD INSULATION INSTALLED IN WALLS AND CEILING. HE ALSO ADDED FLOOR INSULATION WHEN HE RETILED HIS FLOOR AND PUT IN NEW FURNACE. | 236.3005
13133 | 1976-1994, HUD | FALSE | 1057 | 8.75 |  | 11 | R9-R14 | 0.1 | FALSE | 1057 | 100% in place |  | 11 | R9-R14 | 0.067 | FALSE | 1120 |  | 11 | R9-R14 | 0.09 | 100 |  |  | FALSE | 30 | 0.75 |  | 0.75 | 12 | 0.6 | 40 | 0.4 | windows double pane | 3065.6499
13189 | 1990-1994, SGC or Natural Choice | FALSE | 1600 | 8.5 |  | 38 | R31-R40 | 0.035 | FALSE | 1494 | 100% in place |  | 33 | R31-R40 | 0.03 | FALSE | 1312 |  | 21 | R15-R21 | 0.056 | 110 | 20 | Double Metal | TRUE | 10 | 0.38 | 0.7 | 0.42923 |  |  | 40 | 0.4 |  | 236.3005
13207 | 1975 and Older, Pre-HUD | TRUE | 784 | 8 | R19 | 19 | R15-R21 | 0.056 | TRUE | 784 | 100% in place | R11 | 11 | R9-R14 | 0.067 | FALSE | 1120 |  | 7 | R0-R8 | 0.12 |  | 65 | Modern | TRUE | 10 | 1.25 | 0.35 | 0.35 |  |  | 40 | 0.4 | double pane vynle 3/8ths inch. there was indication of newer insulation that was blown in under the belly. could not tell much more than that, owner did not know id therew was insulation above new insulation or not. | 236.3005
13247 | 1975 and Older, Pre-HUD | FALSE | 684 | 7 |  | 7 | R0-R8 | 0.13 | FALSE | 684 | 75% in place |  | 7 | R0-R8 | 0.116 | FALSE | 966 |  | 7 | R0-R8 | 0.12 | 63 |  |  | FALSE | 40 | 1.25 |  | 1.25 |  |  | 40 | 0.4 |  | 421.6179
13424 | 1976-1994, HUD | FALSE | 910 | 8 |  | 11 | R9-R14 | 0.1 | FALSE | 910 | 100% in place |  | 11 | R9-R14 | 0.067 | FALSE | 1264 |  | 11 | R9-R14 | 0.09 | 157 |  | Double Vinyl/Wood | TRUE | 10 | 0.75 | 0.55 | 0.75 |  |  | 40 | 0.4 |  | 236.3005
13464 | 1975 and Older, Pre-HUD | TRUE | 820 | 8 | R19 | 19 | R15-R21 | 0.056 | FALSE | 786 | 100% in place |  | 7 | R0-R8 | 0.093 | FALSE | 1264 |  | 7 | R0-R8 | 0.12 | 119 | 17 | Double Vinyl/Wood | TRUE | 12 | 1.25 | 0.55 | 1.1625 |  |  | 40 | 0.4 | KITCHEN 20 SLOPE | 236.3005
13738 | 1976-1994, HUD | FALSE | 1200 | 9 |  | 11 | R9-R14 | 0.1 | FALSE | 1200 | 100% in place |  | 11 | R9-R14 | 0.067 | FALSE | 1332 |  | 11 | R9-R14 | 0.09 | 266 |  |  | FALSE | 8 | 0.75 |  | 0.75 |  |  | 40 | 0.4 | WINDOWS ARE ALL SINGLE PANE ALUM FRAME. BECAUSE OF PIPING, I COULD ONLY GET A BODY LENGTH INTO CRAWL, I DIDN'T OBSERVE ANY CROSSOVER FROM WHERE I WAS. | 236.3005
13960 | 1995 to Current, NEEM | FALSE | 1296 | 8 |  | 38 | R31-R40 | 0.035 | FALSE | 1296 | 100% in place |  | 33 | R31-R40 | 0.03 | FALSE | 1200 |  | 21 | R15-R21 | 0.056 | 124 |  |  | FALSE | 10 | 0.38 |  | 0.38 |  |  | 40 | 0.4 |  | 421.6179
14027 | 1990-1994, SGC or Natural Choice | FALSE | 1700 | 8 |  | 38 | R31-R40 | 0.035 | TRUE | 1600 | 100% in place | R33 | 33 | R31-R40 | 0.03 | FALSE | 1880 |  | 21 | R15-R21 | 0.056 | 142 | 19 | Double Vinyl/Wood | TRUE | 45 | 0.38 | 0.55 | 0.40006 | 30 | 1.02 | 40 | 0.4 |  | 421.6179
14082 | 1976-1994, HUD | TRUE | 2024 | 9 | R22 | 22 | R22-R30 | 0.052 | FALSE | 1520 | 100% in place |  | 11 | R9-R14 | 0.067 | FALSE | 2018 |  | 11 | R9-R14 | 0.09 |  | 236 | Double Metal | TRUE | 40 | 0.75 | 0.7 | 0.7 |  |  | 40 | 0.4 |  | 421.6179
14215 | 1995 to Current, HUD | FALSE | 1842 | 8 |  | 22 | R22-R30 | 0.052 | FALSE | 1782 | 90% in place |  | 22 | R22-R30 | 0.062 | FALSE | 1488 |  | 11 | R9-R14 | 0.09 | 154 |  |  | FALSE | 10 | 0.48 |  | 0.48 |  |  | 40 | 0.4 |  | 421.6179
14352 | 1975 and Older, Pre-HUD | FALSE | 1488 | 8 |  | 7 | R0-R8 | 0.13 | FALSE | 1488 | 75% in place |  | 7 | R0-R8 | 0.116 | FALSE | 1344 |  | 7 | R0-R8 | 0.12 | 90 |  | Modern | TRUE | 5 | 1.25 | 0.35 | 1.25 |  |  | 40 | 0.4 | floor insulation estimated at 75% ish. some fallinf and some gaps, flex duct crossover & insulated. | 236.3005
14389 | 1995 to Current, NEEM | FALSE | 1517 | 8.5 |  | 38 | R31-R40 | 0.035 | FALSE | 1517 | 90% in place |  | 33 | R31-R40 | 0.054 | FALSE | 1444 |  | 21 | R15-R21 | 0.056 | 206 |  |  | FALSE | 10 | 0.38 |  | 0.38 |  |  | 40 | 0.4 |  | 236.3005
14543 | 2000 to Current, ENERGY STAR | FALSE | 1404 | 8.5 |  | 49 | R41+ | 0.026 | FALSE | 1404 | 100% in place |  | 33 | R31-R40 | 0.03 | FALSE | 1318 |  | 21 | R15-R21 | 0.056 | 92 |  |  | FALSE | 5 | 0.35 |  | 0.35 | 4 | 0.6 | 40 | 0.4 |  | 236.3005
20006 | 1976-1994, HUD | FALSE | 1987 | 8.5 |  | 11 | R9-R14 | 0.1 | FALSE | 1728 | 90% in place |  | 11 | R9-R14 | 0.085 | FALSE | 1456 |  | 11 | R9-R14 | 0.09 | 35 | 192 | Double Vinyl/Wood | TRUE | 5 | 0.75 | 0.55 | 0.58084 |  |  | 40 | 0.4 |  | 2914.5654
20046 | 1990-1994, SGC or Natural Choice | FALSE | 1848 | 7 |  | 38 | R31-R40 | 0.035 | FALSE | 1716 | 100% in place |  | 33 | R31-R40 | 0.03 | FALSE | 1183 |  | 21 | R15-R21 | 0.056 | 116 |  |  | FALSE | 30 | 0.38 | 0.35 | 0.38 | 20 | 0.6 | 40 | 0.4 |  | 1211.2822
20056 | 1990-1994, SGC or Natural Choice | FALSE | 1466 | 9 |  | 38 | R31-R40 | 0.035 | FALSE | 1333 | 100% in place |  | 33 | R31-R40 | 0.03 | FALSE | 1503 |  | 21 | R15-R21 | 0.056 | 156 |  |  | FALSE | 20 | 0.38 | 0.55 | 0.38 |  |  | 40 | 0.4 |  | 868.429
20098 | 1975 and Older, Pre-HUD | FALSE | 561 | 8 |  | 7 | R0-R8 | 0.13 | FALSE | 561 | 50% in place |  | 7 | R0-R8 | 0.147 | FALSE | 992 |  | 7 | R0-R8 | 0.12 | 45 |  |  | FALSE | 0 | 1.25 |  | 1.25 |  |  | 40 | 0.4 | The ceiling is falling in in certain places. The trailer looks like it is going to fall apart the next time a good wind storm comes through. | 2914.5654
20124 | 1990-1994, SGC or Natural Choice | FALSE | 1470 | 9 |  | 38 | R31-R40 | 0.035 | FALSE | 1372 | 90% in place |  | 33 | R31-R40 | 0.054 | FALSE | 1232 |  | 21 | R15-R21 | 0.056 | 92 |  |  | FALSE | 5 | 0.38 |  | 0.38 |  |  | 40 | 0.4 |  | 1211.2822
20178 | 2000 to Current, ENERGY STAR | FALSE | 2880 | 8.5 |  | 49 | R41+ | 0.026 | FALSE | 2880 | 100% in place |  | 33 | R31-R40 | 0.03 | FALSE | 3512 |  | 21 | R15-R21 | 0.056 | 246 | 35 | Double Vinyl/Wood | TRUE | 10 | 0.35 | 0.55 | 0.37491 | 31 | 0.69032 | 40 | 0.4 |  | 868.429
20179 | 1975 and Older, Pre-HUD | TRUE | 854 | 8 | R19 | 19 | R15-R21 | 0.056 | FALSE | 854 | 90% in place |  | 7 | R0-R8 | 0.095 | FALSE | 1088 |  | 7 | R0-R8 | 0.12 |  | 97 | Double Vinyl/Wood | TRUE | 50 | 1.25 | 0.55 | 0.55 |  |  | 40 | 0.4 | surveyor left ceiling insulation level balnk. Marked as unk. | 1211.2822
20191 | 1975 and Older, Pre-HUD | FALSE | 550 | 7.4 |  | 7 | R0-R8 | 0.13 | TRUE | 550 | 100% in place | R11 | 11 | R9-R14 | 0.067 | TRUE | 951.6 | R11 | 11 | R9-R14 | 0.09 | 4 | 63 | Double Vinyl/Wood | TRUE | 14 | 1.25 | 0.55 | 0.59179 |  |  | 40 | 0.4 | BUILT IN 1966. NO ACCESS TO CEILING OR WALLS OR DUCTING. NO KWH RATING ON FURNACE. | 3065.6499
20196 | 1976-1994, HUD | TRUE | 784 | 7 | R30 | 30 | R22-R30 | 0.044 | TRUE | 784 | 100% in place | R19 | 19 | R15-R21 | 0.056 | TRUE | 1120 | R19 | 19 | R15-R21 | 0.06 | 164 |  |  | FALSE | 8 | 0.75 | 0.7 | 0.75 |  |  | 40 | 0.35 |  | 868.429
20199 | 1995 to Current, HUD | FALSE | 1417 | 8.5 |  | 22 | R22-R30 | 0.052 | FALSE | 1417 | 100% in place |  | 22 | R22-R30 | 0.051 | FALSE | 1137 |  | 11 | R9-R14 | 0.09 | 180 |  |  | FALSE | 20 | 0.48 |  | 0.48 |  |  | 40 | 0.4 | not mastic, but sealed with somthing. very tight ducts. | 2128.9456
20210 | 2000 to Current, ENERGY STAR | FALSE | 1262 | 8.5 |  | 49 | R41+ | 0.026 | FALSE | 1296 | 100% in place |  | 33 | R31-R40 | 0.03 | FALSE | 1362 |  | 21 | R15-R21 | 0.056 | 203 |  |  | FALSE | 15 | 0.35 | 0.55 | 0.35 |  |  | 40 | 0.4 |  | 2128.8855
20283 | 2000 to Current, ENERGY STAR | FALSE | 1750 | 8.5 |  | 49 | R41+ | 0.026 | FALSE | 1750 | 100% in place |  | 33 | R31-R40 | 0.03 | FALSE | 1557 |  | 21 | R15-R21 | 0.056 | 237 |  |  | FALSE | 35 | 0.35 |  | 0.35 |  |  | 40 | 0.4 | VALIDATION FOR REPLACEMENT WINDOWS SHOULD NOT BE REQUIRED | 2319.0774
20300 | 1976-1994, HUD | FALSE | 1375 | 7 |  | 11 | R9-R14 | 0.1 | FALSE | 1375 | 100% in place |  | 11 | R9-R14 | 0.067 | FALSE | 1120 |  | 11 | R9-R14 | 0.09 | 153 |  |  | FALSE | 0 | 0.75 |  | 0.75 |  |  | 40 | 0.4 |  | 2128.8855
20306 | 1975 and Older, Pre-HUD | FALSE | 910 | 8 |  | 7 | R0-R8 | 0.13 | FALSE | 910 | 50% in place |  | 7 | R0-R8 | 0.147 | FALSE | 1264 |  | 7 | R0-R8 | 0.12 | 115 |  |  | FALSE | 5 | 1.25 |  | 1.25 |  |  | 40 | 0.4 | There are no Replacement windows and there are no ducts at all. | 1211.2822
20317 | 1990-1994, SGC or Natural Choice | FALSE | 2135 | 8.33 |  | 38 | R31-R40 | 0.035 | FALSE | 1935 | 100% in place |  | 33 | R31-R40 | 0.03 | FALSE | 1550 |  | 21 | R15-R21 | 0.056 | 289 |  |  | FALSE | 30 | 0.38 | 0.55 | 0.38 |  |  | 40 | 0.4 |  | 2319.0774
20322 | 1995 to Current, HUD | FALSE | 1620 | 8 |  | 22 | R22-R30 | 0.052 | FALSE | 1620 | 90% in place |  | 22 | R22-R30 | 0.062 | FALSE | 1430 |  | 11 | R9-R14 | 0.09 | 141 |  |  | FALSE | 25 | 0.48 | 0.35 | 0.48 | 4 | 1.3 | 40 | 0.4 | Clotheswasher was running and located in front of the furnace closet so we were not able to get any data from or off the furnace and we were also unable to perform diagnostic testing on the home. | 2128.9456
20364 | 2000 to Current, ENERGY STAR | FALSE | 1500 | 9 |  | 49 | R41+ | 0.026 | FALSE | 1482 | 100% in place |  | 33 | R31-R40 | 0.03 | FALSE | 1288 |  | 21 | R15-R21 | 0.056 | 184 |  |  | FALSE | 5 | 0.35 |  | 0.35 |  |  | 40 | 0.4 | DUCTS ALL IN ROAD COVER DID NOT SEE A CROSS OVER DUCT ENERGY STAR HOME | 1211.2822
20377 | 1976-1994, HUD | FALSE | 1483 | 8 |  | 11 | R9-R14 | 0.1 | FALSE | 1456 | 100% in place |  | 11 | R9-R14 | 0.067 | FALSE | 1338 |  | 11 | R9-R14 | 0.09 | 139 | 64 | Double Vinyl/Wood | TRUE | 40 | 0.75 | 0.55 | 0.68695 |  |  | 40 | 0.4 | The crawl has R11 walls in addition to the existing belly insulation. | 2319.0774
20378 | 1976-1994, HUD | FALSE | 845 | 8 |  | 11 | R9-R14 | 0.1 | FALSE | 845 | 90% in place |  | 11 | R9-R14 | 0.085 | FALSE | 1248 |  | 11 | R9-R14 | 0.09 | 122 |  | Double Vinyl/Wood | TRUE | 0 | 0.75 | 0.55 | 0.75 | 8 | 1.3 | 40 | 0.4 |  | 2914.5654
20391 | 1975 and Older, Pre-HUD | FALSE | 580 | 8 |  | 7 | R0-R8 | 0.13 | FALSE | 570 | 75% in place |  | 7 | R0-R8 | 0.116 | FALSE | 1072 |  | 7 | R0-R8 | 0.12 | 1 | 162 | Double Vinyl/Wood | TRUE | 30 | 1.25 | 0.55 | 0.55429 |  |  | 40 | 0.4 |  | 3065.6499
20401 | 1995 to Current, HUD | FALSE | 1848 | 9 |  | 22 | R22-R30 | 0.052 | FALSE | 1716 | 100% in place |  | 22 | R22-R30 | 0.051 | FALSE | 1472 |  | 11 | R9-R14 | 0.09 | 216 |  |  | FALSE | 33 | 0.48 | 0.35 | 0.48 | 8 | 0.6 | 40 | 0.4 | DUCTS HAD SOME METAL TAPE BUT DID NOT APPEAR TO QUALIFY AS EVIDENCE OF DUCT SEALING. | 1211.2822
20429 | 2000 to Current, ENERGY STAR | FALSE | 2079 | 8.5 |  | 49 | R41+ | 0.026 | FALSE | 2079 | 100% in place |  | 33 | R31-R40 | 0.03 | FALSE | 2080 |  | 21 | R15-R21 | 0.056 | 220 |  |  | FALSE | 37 | 0.35 | 0.55 | 0.35 |  |  | 40 | 0.35 |  | 868.429
20439 | 1975 and Older, Pre-HUD | TRUE | 676 | 7 | R38 | 38 | R31-R40 | 0.035 | TRUE | 676 | 75% in place | R7 | 7 | R0-R8 | 0.116 | FALSE | 910 |  | 7 | R0-R8 | 0.12 | 96 |  | Double Metal | TRUE | 35 | 1.25 | 0.7 | 1.25 |  |  | 40 | 0.4 |  | 2128.9456
20464 | 1990-1994, SGC or Natural Choice | FALSE | 1750 | 8 |  | 38 | R31-R40 | 0.035 | FALSE | 1750 | 100% in place |  | 33 | R31-R40 | 0.03 | FALSE | 1475 |  | 21 | R15-R21 | 0.056 | 215 |  |  | FALSE |  | 0.38 |  | 0.38 |  |  | 40 | 0.4 | Why isn't flex an option for ducts under this tab, this house and others have that | 2319.0774
20465 | 1995 to Current, NEEM | FALSE | 1512 | 8 |  | 38 | R31-R40 | 0.035 | FALSE | 1512 | 100% in place |  | 33 | R31-R40 | 0.03 | FALSE | 1328 |  | 21 | R15-R21 | 0.056 | 158 |  |  | FALSE | 15 | 0.38 |  | 0.38 |  |  | 40 | 0.4 | internal crossover. this is the alaskan version mobe. | 2319.0774
20470 | 1976-1994, HUD | FALSE | 896 | 7.5 |  | 11 | R9-R14 | 0.1 | FALSE | 896 | 100% in place |  | 11 | R9-R14 | 0.067 | FALSE | 1170 |  | 11 | R9-R14 | 0.09 | 69 | 12 | Double Vinyl/Wood | TRUE | 0 | 0.75 | 0.55 | 0.72037 |  |  | 40 | 0.4 | SINGLE ,NO CROSSOVER | 3065.6499
20484 | 1975 and Older, Pre-HUD | FALSE | 1680 | 7.5 |  | 7 | R0-R8 | 0.13 | TRUE | 1680 | 100% in place | R19 | 19 | R15-R21 | 0.056 | FALSE | 1320 |  | 7 | R0-R8 | 0.12 | 12 | 127 | Double Vinyl/Wood | TRUE | 40 | 1.25 | 0.55 | 0.61043 |  |  | 40 | 0.4 | occupant had the barrier redone and ducts sealed | 2128.8855
20511 | 1976-1994, HUD | FALSE | 888 | 8 |  | 11 | R9-R14 | 0.1 | FALSE | 888 | 90% in place |  | 11 | R9-R14 | 0.085 | FALSE | 976 |  | 11 | R9-R14 | 0.09 | 92 |  | Double Vinyl/Wood | TRUE | 20 | 0.75 | 0.55 | 0.75 |  |  | 40 | 0.4 |  | 1211.2822
20517 | 1995 to Current, NEEM | FALSE | 1214 | 8 |  | 38 | R31-R40 | 0.035 | FALSE | 1056 | 100% in place |  | 33 | R31-R40 | 0.03 | FALSE | 1088 |  | 21 | R15-R21 | 0.056 | 96 |  |  | FALSE | 0 | 0.38 |  | 0.38 |  |  | 40 | 0.4 | There were no replacement windows | 2914.5654
20535 | 1975 and Older, Pre-HUD | FALSE | 1296 | 7 |  | 7 | R0-R8 | 0.13 | FALSE | 1296 | 25% in place |  | 7 | R0-R8 | 0.174 | FALSE | 1200 |  | 7 | R0-R8 | 0.12 | 28 |  |  | FALSE | 100 | 1.25 |  | 1.25 |  |  | 40 | 0.4 | 1/2 of east bedroom is an add on .ducts are not used but still are thermally bypssed | 1211.2822
20541 | 1995 to Current, HUD | FALSE | 1300 | 9 |  | 22 | R22-R30 | 0.052 | FALSE | 1248 | 100% in place |  | 22 | R22-R30 | 0.051 | FALSE | 1184 |  | 11 | R9-R14 | 0.09 | 209 |  |  | FALSE | 5 | 0.48 |  | 0.48 |  |  | 40 | 0.4 | CROSS OVER DUCT TO SMALBLOOKS LIKE 8 INCH DRYER DUCT AIR FLOW WAS POOR | 1211.2822
20542 | 1995 to Current, HUD | FALSE | 924 | 8 |  | 22 | R22-R30 | 0.052 | FALSE | 924 | 100% in place |  | 22 | R22-R30 | 0.051 | FALSE | 1440 |  | 11 | R9-R14 | 0.09 | 135 |  |  | FALSE | 50 | 0.48 |  | 0.48 |  |  | 40 | 0.4 | windows are original, vinyl double paned | 868.429
20592 | 1995 to Current, HUD | FALSE | 1300 | 8.25 |  | 22 | R22-R30 | 0.052 | FALSE | 1300 | 90% in place |  | 22 | R22-R30 | 0.062 | FALSE | 1476 |  | 11 | R9-R14 | 0.09 | 417 |  |  | FALSE | 0 | 0.48 |  | 0.48 | 10 | 0.6 | 40 | 0.4 | No replaced windows-accidentally selects replacement type and cant remove | 1211.2822
20611 | 1976-1994, HUD | FALSE | 1676 | 8 |  | 11 | R9-R14 | 0.1 | FALSE | 1676 | 100% in place |  | 11 | R9-R14 | 0.067 | FALSE | 1520 |  | 11 | R9-R14 | 0.09 | 127 | 90 | Double Vinyl/Wood | TRUE | 2 | 0.75 | 0.55 | 0.66705 |  |  | 40 | 0.4 |  | 2914.5654
20621 | 1975 and Older, Pre-HUD | FALSE | 1044 | 8 |  | 7 | R0-R8 | 0.13 | FALSE | 1044 | 50% in place |  | 7 | R0-R8 | 0.147 | FALSE | 1248 |  | 7 | R0-R8 | 0.12 | 100 |  |  | FALSE | 10 | 1.25 |  | 1.25 | 2 | 1.3 | 40 | 0.4 | no replacement windows no bath/kitchen fans | 2319.0774
20630 | 1975 and Older, Pre-HUD | FALSE | 1764 | 9 |  | 7 | R0-R8 | 0.13 | FALSE | 1764 | 90% in place |  | 7 | R0-R8 | 0.095 | FALSE | 1700 |  | 7 | R0-R8 | 0.12 | 138 | 24 | Double Vinyl/Wood | TRUE | 15 | 1.25 | 0.55 | 1.1463 |  |  | 40 | 0.4 | only replacement windows are in addition, | 868.429
20639 | 2000 to Current, ENERGY STAR | FALSE | 1900 | 8.25 |  | 49 | R41+ | 0.026 | FALSE | 1840 | 100% in place |  | 33 | R31-R40 | 0.03 | FALSE | 1626 |  | 21 | R15-R21 | 0.056 | 264 |  |  | FALSE | 35 | 0.35 | 0.55 | 0.35 | 2 | 0.6 | 40 | 0.4 |  | 868.429
20654 | 1975 and Older, Pre-HUD | FALSE | 672 | 7 |  | 7 | R0-R8 | 0.13 | TRUE | 672 | 100% in place | R30 | 30 | R22-R30 | 0.035 | FALSE | 1128 |  | 7 | R0-R8 | 0.12 | 78 | 21 | Double Vinyl/Wood | TRUE | 10 | 1.25 | 0.55 | 1.1015 |  |  | 40 | 0.35 |  | 868.429
20656 | 1975 and Older, Pre-HUD | FALSE | 800 | 7 |  | 7 | R0-R8 | 0.13 | FALSE | 800 | 90% in place |  | 7 | R0-R8 | 0.095 | TRUE | 960 | R19 | 19 | R15-R21 | 0.06 | 38 | 64 | Double Vinyl/Wood | TRUE | 10 | 1.25 | 0.55 | 0.81078 |  |  | 40 | 0.4 | skirted in with no access, got duct info from homeowner | 868.429
20681 | 1976-1994, HUD | FALSE | 1660 | 8 |  | 11 | R9-R14 | 0.1 | FALSE | 1668 | 75% in place |  | 11 | R9-R14 | 0.109 | FALSE | 1408 |  | 11 | R9-R14 | 0.09 | 176 |  |  | FALSE | 30 | 0.75 |  | 0.75 |  |  | 40 | 0.4 |  | 1211.2822
20682 | 1976-1994, HUD | FALSE | 1860 | 8 |  | 11 | R9-R14 | 0.1 | FALSE | 1860 | 100% in place |  | 11 | R9-R14 | 0.067 | FALSE | 1584 |  | 11 | R9-R14 | 0.09 |  | 210 | Double Vinyl/Wood | TRUE | 10 | 0.75 | 0.55 | 0.55 | 36 | 0.5 | 40 | 0.4 |  | 2128.8855
20689 | 1990-1994, SGC or Natural Choice | FALSE | 1568 | 9 |  | 38 | R31-R40 | 0.035 | FALSE | 1485 | 90% in place |  | 33 | R31-R40 | 0.054 | TRUE | 1476 | R19+foam | 23 | R22-R30 | 0.049 | 160 | 30 | Double Vinyl/Wood | TRUE | 40 | 0.38 | 0.55 | 0.40684 |  |  | 40 | 0.4 |  | 1211.2822
20697 | 1990-1994, SGC or Natural Choice | FALSE | 1560 | 8 |  | 38 | R31-R40 | 0.035 | FALSE | 1560 | 100% in place |  | 33 | R31-R40 | 0.03 | FALSE | 1376 |  | 21 | R15-R21 | 0.056 | 128 |  | Double Vinyl/Wood | TRUE | 50 | 0.38 | 0.55 | 0.38 |  |  | 40 | 0.4 |  | 868.429
20722 | 1976-1994, HUD | TRUE | 2280 | 8 | R30 | 30 | R22-R30 | 0.044 | TRUE | 2280 | 100% in place | R22 | 22 | R22-R30 | 0.051 | FALSE | 1880 |  | 11 | R9-R14 | 0.09 | 220 | 20 | Modern | TRUE |  | 0.75 | 0.35 | 0.71667 |  |  | 40 | 0.4 |  | 1211.2822
20729 | 1976-1994, HUD | FALSE | 1440 | 8 |  | 11 | R9-R14 | 0.1 | FALSE | 1440 | 75% in place |  | 11 | R9-R14 | 0.109 | FALSE | 1344 |  | 11 | R9-R14 | 0.09 | 204 | 1 | Double Vinyl/Wood | TRUE | 35 | 0.75 | 0.55 | 0.74902 |  |  | 40 | 0.4 |  | 3065.6499
20731 | 1975 and Older, Pre-HUD | FALSE | 1560 | 8 |  | 7 | R0-R8 | 0.13 | FALSE | 1560 | 100% in place |  | 7 | R0-R8 | 0.093 | FALSE | 1494 |  | 7 | R0-R8 | 0.12 | 144 |  |  | FALSE | 50 | 1.25 |  | 1.25 |  |  | 40 | 0.4 | Plans to upgrade windows in the next year. | 868.429
20733 | 1976-1994, HUD | FALSE | 1798 | 8.5 |  | 11 | R9-R14 | 0.1 | FALSE | 1624 | 100% in place |  | 11 | R9-R14 | 0.067 | FALSE | 1376 |  | 11 | R9-R14 | 0.09 | 155 |  |  | FALSE | 10 | 0.75 |  | 0.75 |  |  | 40 | 0.4 |  | 1211.2822
20736 | 1976-1994, HUD | TRUE | 742 | 8 | R19 | 19 | R15-R21 | 0.056 | TRUE | 742 | 75% in place | R11 | 11 | R9-R14 | 0.109 | FALSE | 1072 |  | 11 | R9-R14 | 0.09 | 70 |  | Double Vinyl/Wood | TRUE | 0 | 0.75 | 0.55 | 0.75 |  |  | 40 | 0.4 | road barrier in tack can not see insulation | 1211.2822
20804 | 1976-1994, HUD | FALSE | 1840 | 8 |  | 11 | R9-R14 | 0.1 | FALSE | 1840 | 75% in place |  | 11 | R9-R14 | 0.109 | FALSE | 1440 |  | 11 | R9-R14 | 0.09 | 186 |  |  | FALSE | 21 | 0.75 | 0.7 | 0.75 |  |  | 40 | 0.4 |  | 1211.2822
20832 | 1976-1994, HUD | FALSE | 1144 | 8.5 |  | 11 | R9-R14 | 0.1 | FALSE | 1144 | 100% in place |  | 11 | R9-R14 | 0.067 | FALSE | 960 |  | 11 | R9-R14 | 0.09 |  | 136 | Double Vinyl/Wood | TRUE | 12 | 0.75 | 0.55 | 0.55 |  |  | 40 | 0.4 | HUD standard construction assumed. No tag or paperwork available. | 3065.6499
20849 | 1976-1994, HUD | FALSE | 1072 | 8 |  | 11 | R9-R14 | 0.1 | FALSE | 1072 | 75% in place |  | 11 | R9-R14 | 0.109 | FALSE | 1328 |  | 11 | R9-R14 | 0.09 | 87 |  |  | FALSE | 30 | 0.75 |  | 0.75 |  |  | 40 | 0.4 |  | 1211.2822
20858 | 1976-1994, HUD | FALSE | 1175 | 7 |  | 11 | R9-R14 | 0.1 | FALSE | 1152 | 50% in place |  | 11 | R9-R14 | 0.143 | FALSE | 1008 |  | 11 | R9-R14 | 0.09 | 137 | 16 | Double Vinyl/Wood | TRUE | 41 | 0.75 | 0.55 | 0.72908 |  |  | 40 | 0.4 | FLOOR-11 CEILING -15 WALLS -11 DUCT-7 CROSSOVER LOOKS TO BE CONNECTED, BUT INSULATION HAS BE TORN AND THE ACTUAL CONNECTION COULD BE DAMAGED. | 2128.9456
20874 | 2000 to Current, ENERGY STAR | FALSE | 1608 | 8 |  | 49 | R41+ | 0.026 | FALSE | 1608 | 100% in place |  | 33 | R31-R40 | 0.03 | FALSE | 1456 |  | 21 | R15-R21 | 0.056 | 228 |  |  | FALSE | 35 | 0.35 |  | 0.35 |  |  | 40 | 0.4 | none needed | 3065.6499
20879 | 1976-1994, HUD | FALSE | 1300 | 8 |  | 11 | R9-R14 | 0.1 | FALSE | 1300 | 90% in place |  | 11 | R9-R14 | 0.085 | FALSE | 1216 |  | 11 | R9-R14 | 0.09 | 183 |  |  | FALSE | 10 | 0.75 |  | 0.75 | 24 | 0.6 | 40 | 0.4 |  | 2128.9456
20881 | 1975 and Older, Pre-HUD | TRUE | 600 | 7 | R19 | 19 | R15-R21 | 0.056 | FALSE | 600 | 50% in place |  | 7 | R0-R8 | 0.147 | FALSE | 868 |  | 7 | R0-R8 | 0.12 | 96 |  |  | FALSE | 0 | 1.25 | 0.7 | 1.25 |  |  | 40 | 0.4 |  | 2319.0774
20907 | 1995 to Current, NEEM | FALSE | 1482 | 8 |  | 38 | R31-R40 | 0.035 | FALSE | 1482 | 100% in place |  | 33 | R31-R40 | 0.03 | FALSE | 664 |  | 21 | R15-R21 | 0.056 | 230 | 4 | Modern | TRUE | 25 | 0.38 | 0.35 | 0.37949 | 16 | 0.6 | 40 | 0.4 |  | 2319.0774
20956 | 1976-1994, HUD | FALSE | 770 | 7 |  | 11 | R9-R14 | 0.1 | TRUE | 770 | 100% in place | R19 | 19 | R15-R21 | 0.056 | FALSE | 966 |  | 11 | R9-R14 | 0.09 | 100 |  |  | FALSE | 25 | 0.75 |  | 0.75 |  |  | 40 | 0.4 |  | 2319.0774
20997 | 1975 and Older, Pre-HUD | FALSE | 432 | 7 |  | 7 | R0-R8 | 0.13 | FALSE | 432 | 25% in place |  | 7 | R0-R8 | 0.174 | FALSE | 672 |  | 7 | R0-R8 | 0.12 | 51 |  |  | FALSE | 20 | 1.25 | 0.7 | 1.25 |  |  | 40 | 0.4 | Windows have not been replaced, software not registering | 868.429
21065 | 2000 to Current, ENERGY STAR | FALSE | 1509 | 9 |  | 49 | R41+ | 0.026 | FALSE | 1196 | 100% in place |  | 33 | R31-R40 | 0.03 | FALSE | 1152 |  | 21 | R15-R21 | 0.056 | 124 |  |  | FALSE | 75 | 0.35 |  | 0.35 | 10 | 0.6 | 40 | 0.4 | CEILING 10' PEAK | 2128.9456
21071 | 2000 to Current, ENERGY STAR | FALSE | 1811 | 8.5 |  | 49 | R41+ | 0.026 | FALSE | 1800 | 100% in place |  | 33 | R31-R40 | 0.03 | FALSE | 1362 |  | 21 | R15-R21 | 0.056 | 264 |  |  | FALSE | 3 | 0.35 |  | 0.35 | 1 | 0.5 | 40 | 0.4 | 2004 sgc | 2319.0774
21079 | 1995 to Current, HUD | FALSE | 1150 | 8 |  | 22 | R22-R30 | 0.052 | FALSE | 1150 | 90% in place |  | 22 | R22-R30 | 0.062 | FALSE | 1136 |  | 11 | R9-R14 | 0.09 | 219 |  |  | FALSE | 5 | 0.48 |  | 0.48 |  |  | 40 | 0.4 | CAN NOT SEE DUCTS HOME OVER FULL BASEMENT | 1211.2822
21088 | 2000 to Current, ENERGY STAR | FALSE | 1300 | 7.5 |  | 49 | R41+ | 0.026 | FALSE | 1168 | 100% in place |  | 33 | R31-R40 | 0.03 | FALSE | 1346 |  | 21 | R15-R21 | 0.056 | 174 |  |  | FALSE | 40 | 0.35 |  | 0.35 |  |  | 40 | 0.4 | no evidence of increased insulation or window replacement. | 868.429
21096 | 1976-1994, HUD | FALSE | 883 | 7.5 |  | 11 | R9-R14 | 0.1 | FALSE | 873 | 75% in place |  | 11 | R9-R14 | 0.109 | FALSE | 1078 |  | 11 | R9-R14 | 0.09 | 124 |  |  | FALSE | 15 | 0.75 | 0.7 | 0.75 |  |  | 40 | 0.4 |  | 2128.9456
21110 | 1975 and Older, Pre-HUD | FALSE | 1152 | 8 |  | 7 | R0-R8 | 0.13 | FALSE | 1152 | 90% in place |  | 7 | R0-R8 | 0.095 | FALSE | 1152 |  | 7 | R0-R8 | 0.12 | 201 |  |  | FALSE |  | 1.25 |  | 1.25 |  |  | 40 | 0.4 |  | 2914.5654
21123 | 1976-1994, HUD | TRUE | 1396 | 8 | R19 | 19 | R15-R21 | 0.056 | FALSE | 1396 | 50% in place |  | 11 | R9-R14 | 0.143 | TRUE | 1760 | R11 | 11 | R9-R14 | 0.09 | 137 |  |  | FALSE |  | 0.75 |  | 0.75 |  |  | 40 | 0.4 | crawl access blocked no attic accessories | 1211.2822
21126 | 1975 and Older, Pre-HUD | TRUE | 880 | 7 | R30 | 30 | R22-R30 | 0.044 | TRUE | 868 | 100% in place | R11 | 11 | R9-R14 | 0.067 | TRUE | 1064 | R11 | 11 | R9-R14 | 0.09 | 115 |  |  | FALSE | 10 | 1.25 |  | 1.25 |  |  | 40 | 0.4 | 2x4 walls plugged externally from insulation addition. Ceiling and floor were also added to- | 868.429
21133 | 1976-1994, HUD | TRUE | 1080 | 8 | R19 | 19 | R15-R21 | 0.056 | FALSE | 1080 | 100% in place |  | 11 | R9-R14 | 0.067 | TRUE | 1072 | R11 | 11 | R9-R14 | 0.09 | 134 |  |  | FALSE | 5 | 0.75 |  | 0.75 |  |  | 40 | 0.4 |  | 1211.2822
21140 | 1976-1994, HUD | FALSE | 950 | 7.5 |  | 11 | R9-R14 | 0.1 | TRUE | 950 | 100% in place | R19 | 19 | R15-R21 | 0.056 | FALSE | 1215 |  | 11 | R9-R14 | 0.09 | 100 |  |  | FALSE | 10 | 0.75 | 0.35 | 0.75 | 24 | 0.6 | 40 | 0.4 | Surveyor left floor insulation level blank | 2319.0774
21226 | 1990-1994, SGC or Natural Choice | FALSE | 1727 | 8.5 |  | 38 | R31-R40 | 0.035 | FALSE | 1716 | 100% in place |  | 33 | R31-R40 | 0.03 | FALSE | 1425 |  | 21 | R15-R21 | 0.056 |  | 235 | Double Vinyl/Wood | TRUE | 25 | 0.38 | 0.55 | 0.55 | 16 | 0.6 | 40 | 0.4 |  | 2319.0774
21235 | 1990-1994, SGC or Natural Choice | FALSE | 1333 | 8 |  | 38 | R31-R40 | 0.035 | FALSE | 1189 | 100% in place |  | 33 | R31-R40 | 0.03 | FALSE | 1216 |  | 21 | R15-R21 | 0.056 | 123 |  |  | FALSE |  | 0.38 |  | 0.38 | 8 | 0.6 | 40 | 0.4 |  | 2914.5654
21241 | 1975 and Older, Pre-HUD | FALSE | 684 | 8 |  | 7 | R0-R8 | 0.13 | FALSE | 684 | 75% in place |  | 7 | R0-R8 | 0.116 | FALSE | 138 |  | 7 | R0-R8 | 0.12 | 113 |  |  | FALSE | 5 | 1.25 |  | 1.25 |  |  | 40 | 0.4 | furnace does not work. Owner uses space heater and turns stove on to heat area. | 3065.6499
21278 | 1976-1994, HUD | TRUE | 1600 | 9 |  |  |  |  | TRUE | 1600 | 100% in place |  |  |  |  | FALSE | 1200 |  | 11 | R9-R14 | 0.09 | 191 | 9 | Double Vinyl/Wood | TRUE | 16 | 0.75 | 0.55 | 0.741 |  |  | 40 | 0.4 | 26 sf of south facing windows | 1211.2822
21279 | 1975 and Older, Pre-HUD | FALSE | 1092 | 8 |  | 7 | R0-R8 | 0.13 | FALSE | 1092 | 75% in place |  | 7 | R0-R8 | 0.116 | FALSE | 1088 |  | 7 | R0-R8 | 0.12 | 170 |  |  | FALSE | 10 | 1.25 |  | 1.25 |  |  | 40 | 0.4 |  | 1211.2822
21288 | 1975 and Older, Pre-HUD | FALSE | 896 | 7 |  | 7 | R0-R8 | 0.13 | FALSE | 896 | 100% in place |  | 7 | R0-R8 | 0.093 | FALSE | 1316 |  | 7 | R0-R8 | 0.12 | 122 |  | Double Vinyl/Wood | TRUE | 0 | 1.25 | 0.55 | 1.25 |  |  | 40 | 0.4 |  | 868.429
21315 | 1975 and Older, Pre-HUD | FALSE | 1184 | 7.5 |  | 7 | R0-R8 | 0.13 | FALSE | 1184 | 100% in place | R19 | 7 | R0-R8 | 0.093 | FALSE | 1440 |  | 7 | R0-R8 | 0.12 | 30 | 123 | Double Vinyl/Wood | TRUE | 50 | 1.25 | 0.55 | 0.68725 |  |  | 40 | 0.4 |  | 868.429
21354 | 1976-1994, HUD | FALSE | 1344 | 8 |  | 11 | R9-R14 | 0.1 | FALSE | 1344 | 75% in place |  | 11 | R9-R14 | 0.109 | FALSE | 1280 |  | 11 | R9-R14 | 0.09 | 168 |  | Double Vinyl/Wood | TRUE | 10 | 0.75 | 0.55 | 0.75 |  |  | 40 | 0.4 |  | 1211.2822
21369 | 2000 to Current, ENERGY STAR | FALSE | 1410 | 7 |  | 49 | R41+ | 0.026 | FALSE | 1175 | 100% in place |  | 33 | R31-R40 | 0.03 | FALSE | 1008 |  | 21 | R15-R21 | 0.056 | 149 |  |  | FALSE | 62 | 0.35 | 0.55 | 0.35 | 8 | 0.6 | 40 | 0.4 |  | 868.429
21395 | 1975 and Older, Pre-HUD | FALSE | 1440 | 8 |  | 7 | R0-R8 | 0.13 | FALSE | 1440 | 90% in place |  | 7 | R0-R8 | 0.095 | FALSE | 1344 |  | 7 | R0-R8 | 0.12 | 159 | 6 | Double Vinyl/Wood | TRUE | 10 | 1.25 | 0.55 | 1.2245 |  |  | 40 | 0.4 | Home is heated with wood stove and back up propane stove. Duct system is still there but furnace has been removed | 1211.2822
21429 | 1995 to Current, HUD | FALSE | 1848 | 8.5 |  | 22 | R22-R30 | 0.052 | FALSE | 1835 | 100% in place |  | 22 | R22-R30 | 0.051 | FALSE | 1504 |  | 11 | R9-R14 | 0.09 | 214 |  |  | FALSE | 5 | 0.48 |  | 0.48 | 8 | 1.3 | 40 | 0.4 | Windows are Factory Originals. No replacement type installed. | 3065.6499
21518 | 1976-1994, HUD | TRUE | 1160 | 8 | R19 | 19 | R15-R21 | 0.056 | FALSE | 1160 | 100% in place |  | 11 | R9-R14 | 0.067 | TRUE | 1152 | R11 | 11 | R9-R14 | 0.09 | 100 |  | Modern | TRUE | 10 | 0.75 | 0.35 | 0.75 |  |  | 40 | 0.35 | new windows, new sealing weatherization | 2319.0774
21535 | 1976-1994, HUD | FALSE | 1400 | 9 |  | 11 | R9-R14 | 0.1 | FALSE | 1400 | 90% in place |  | 11 | R9-R14 | 0.085 | FALSE | 1264 |  | 11 | R9-R14 | 0.09 | 219 | 7 | Double Vinyl/Wood | TRUE | 0 | 0.75 | 0.55 | 0.74381 | 8 | 0.6 | 40 | 0.4 |  | 2128.9456
21548 | 1976-1994, HUD | FALSE | 1701 | 8.5 |  | 11 | R9-R14 | 0.1 | FALSE | 1848 | 75% in place |  | 11 | R9-R14 | 0.109 | FALSE | 1468 |  | 11 | R9-R14 | 0.09 | 258 |  |  | FALSE | 45 | 0.75 |  | 0.75 | 8 | 0.6 | 40 | 0.4 | a leak under the bathroom eroded the barrier and a piece of plywood was just screwed up to repair the hole , no insulation was replaced yet at the leak site | 3065.6499
21555 | 1976-1994, HUD | FALSE | 1404 | 8.5 |  | 11 | R9-R14 | 0.1 | FALSE | 1404 | 90% in place |  | 11 | R9-R14 | 0.085 | FALSE | 1104 |  | 11 | R9-R14 | 0.09 | 156 |  |  | FALSE | 0 | 0.75 |  | 0.75 | 14 | 0.6 | 40 | 0.4 | ORGIGINAL FACTORY WINDOWS. | 3065.6499
21559 | 1976-1994, HUD | TRUE | 968 | 8 | R19 | 19 | R15-R21 | 0.056 | FALSE | 968 | 90% in place |  | 11 | R9-R14 | 0.085 | FALSE | 1312 |  | 11 | R9-R14 | 0.09 | 102 | 4 | Double Vinyl/Wood | TRUE | 0 | 0.75 | 0.55 | 0.74245 |  |  | 40 | 0.4 | SECA REPLACED WINDOWS ROOF INSULATED ROF INSTALLED CO ALARM INSTALLED MINI SPLIT HVAC. no access to attic or crawl sapce. SECA said crawl is to low to access for insulaiton upgrade. | 1211.2822
21571 | 1976-1994, HUD | FALSE | 1224 | 8 |  | 11 | R9-R14 | 0.1 | FALSE | 1224 | 75% in place |  | 11 | R9-R14 | 0.109 | FALSE | 1200 |  | 11 | R9-R14 | 0.09 | 114 |  | Double Vinyl/Wood | TRUE | 10 | 0.75 | 0.55 | 0.75 |  |  | 40 | 0.4 |  | 2914.5654
21580 | 1976-1994, HUD | FALSE | 840 | 8 |  | 11 | R9-R14 | 0.1 | FALSE | 840 | 100% in place |  | 11 | R9-R14 | 0.067 | FALSE | 1184 |  | 11 | R9-R14 | 0.09 | 10 | 80 | Double Vinyl/Wood | TRUE | 10 | 0.75 | 0.55 | 0.57222 |  |  | 40 | 0.4 |  | 2319.0774
21594 | 1975 and Older, Pre-HUD | FALSE | 1050 | 7 |  | 7 | R0-R8 | 0.13 | FALSE | 1050 | 90% in place |  | 7 | R0-R8 | 0.095 | FALSE | 595 |  | 7 | R0-R8 | 0.12 | 145 | 15 | Double Metal | TRUE | 10 | 1.25 | 0.7 | 1.1984 |  |  | 40 | 0.4 |  | 2319.0774
21599 | 1995 to Current, HUD | FALSE | 1359 | 9 |  | 22 | R22-R30 | 0.052 | FALSE | 1890 | 100% in place |  | 22 | R22-R30 | 0.051 | FALSE | 1488 |  | 11 | R9-R14 | 0.09 | 327 | 9 | Double Vinyl/Wood | TRUE | 40 | 0.48 | 0.55 | 0.48187 | 50 | 0.6 | 40 | 0.4 |  | 2128.8855
21630 | 1995 to Current, HUD | FALSE | 944 | 8 |  | 22 | R22-R30 | 0.052 | FALSE | 924 | 100% in place |  | 22 | R22-R30 | 0.051 | FALSE | 1288 |  | 11 | R9-R14 | 0.09 | 87 |  |  | FALSE | 10 | 0.48 |  | 0.48 |  |  | 40 | 0.4 | All windows are factory double pane vinyl , they do not need to be replaced , I used the unk to get the tab green since there is no value for none or na | 3065.6499
21631 | 1976-1994, HUD | FALSE | 1752 | 8 |  | 11 | R9-R14 | 0.1 | FALSE | 1752 | 50% in place |  | 11 | R9-R14 | 0.143 | FALSE | 1358 |  | 11 | R9-R14 | 0.09 | 194 | 40 | Double Metal | TRUE | 50 | 0.75 | 0.7 | 0.74145 |  |  | 40 | 0.4 | pipe broke in floor causing rot and several joists have caused humps in the floor , the barrier is tattered significantly , homeowner does not care and renter will deal with it , | 3065.6499
21676 | 1975 and Older, Pre-HUD | FALSE | 980 | 8 |  | 7 | R0-R8 | 0.13 | FALSE | 980 | 100% in place |  | 7 | R0-R8 | 0.093 | FALSE | 1344 |  | 7 | R0-R8 | 0.12 | 146 |  |  | FALSE | 5 | 1.25 |  | 1.25 |  |  | 40 | 0.4 | eden pure run all winter model a3075 guerdon70x14 existing ducting abandoned and not being used | 1211.2822
21723 | 2000 to Current, ENERGY STAR | FALSE | 3264 | 9 |  | 49 | R41+ | 0.026 | FALSE | 2720 | 100% in place |  | 33 | R31-R40 | 0.03 | FALSE | 1728 |  | 21 | R15-R21 | 0.056 | 384 |  |  | FALSE | 15 | 0.35 |  | 0.35 |  |  | 40 | 0.4 |  | 2914.5654
21729 | 1975 and Older, Pre-HUD | FALSE | 816 | 8 |  | 7 | R0-R8 | 0.13 | FALSE | 816 | 100% in place |  | 7 | R0-R8 | 0.093 | FALSE | 1232 |  | 7 | R0-R8 | 0.12 | 70 |  |  | FALSE | 10 | 1.25 |  | 1.25 | 2 | 1.3 | 40 | 0.4 | no new window upgrade | 2319.0774
21731 | 1975 and Older, Pre-HUD | TRUE | 1480 | 8 | R22 | 22 | R22-R30 | 0.052 | FALSE | 1480 | 75% in place |  | 7 | R0-R8 | 0.116 | FALSE | 1360 |  | 7 | R0-R8 | 0.12 | 208 |  |  | FALSE | 10 | 1.25 |  | 1.25 | 8 | 1.3 | 40 | 0.4 | no window upgrade in original home. Addition has standard alum frame with dbl pane glass. | 3065.6499
21745 | 1976-1994, HUD | FALSE | 1092 | 8.5 |  | 11 | R9-R14 | 0.1 | FALSE | 1134 | 100% in place |  | 11 | R9-R14 | 0.067 | FALSE | 1103 |  | 11 | R9-R14 | 0.09 | 158 |  | Double Vinyl/Wood | TRUE | 30 | 0.75 | 0.55 | 0.75 | 24 | 0.6 | 40 | 0.4 |  | 3065.6499
21760 | 1976-1994, HUD | FALSE | 780 | 8 |  | 11 | R9-R14 | 0.1 | FALSE | 780 | 0% in place |  | 7 | R0-R8 | 0.197 | FALSE | 6240 |  | 11 | R9-R14 | 0.09 | 154 |  |  | FALSE | 30 | 0.75 | 0.35 | 0.75 |  |  | 40 | 0.4 |  | 1211.2822
21765 | 1975 and Older, Pre-HUD | FALSE | 576 | 7 |  | 7 | R0-R8 | 0.13 | FALSE | 576 | 90% in place |  | 7 | R0-R8 | 0.095 | FALSE | 840 |  | 7 | R0-R8 | 0.12 | 91 |  |  | FALSE | 25 | 1.25 |  | 1.25 |  |  | 40 | 0.4 | windows are original, furnace serial is N1165MAC73JU1210 | 868.429
21766 | 1976-1994, HUD | FALSE | 924 | 8 |  | 11 | R9-R14 | 0.1 | FALSE | 924 | 0% in place |  | 7 | R0-R8 | 0.197 | FALSE | 160 |  | 11 | R9-R14 | 0.09 | 68 | 69 | Double Vinyl/Wood | TRUE | 10 | 0.75 | 0.55 | 0.64927 |  |  | 40 | 0.4 | NO ACESS TO CRAWL ORCATTIC OWNER DOES NOT THINK EITHER HAS ADDED INSULATION | 1211.2822
21774 | 1975 and Older, Pre-HUD | TRUE | 1082 | 7.25 | R11 | 11 | R9-R14 | 0.1 | TRUE | 1082 | 90% in place | R14 | 14 | R9-R14 | 0.08 | TRUE | 1331 | R11 | 11 | R9-R14 | 0.09 | 204 | 32 | Double Metal | TRUE | 15 | 1.25 | 0.7 | 1.1754 |  |  | 40 | 0.4 | *******************SEE SITE SKETCH*************** Entire home surrounded by 2x4 site built wall. Two additions, Variable floor/wall and ceiling insulation: CEILING: R7: 854SF R11: 228SF WALL: R7 original home insulation and | 3065.6499
21819 | 1975 and Older, Pre-HUD | FALSE | 840 | 7 |  | 7 | R0-R8 | 0.13 | FALSE | 840 | 100% in place |  | 7 | R0-R8 | 0.093 | FALSE | 1232 |  | 7 | R0-R8 | 0.12 | 66 |  |  | FALSE | 25 | 1.25 |  | 1.25 |  |  | 40 | 0.4 | windows have not been replaced | 868.429
21820 | 1976-1994, HUD | TRUE | 864 | 7 | R19 | 19 | R15-R21 | 0.056 | TRUE | 864 | 100% in place | R19 | 19 | R15-R21 | 0.056 | FALSE | 784 |  | 11 | R9-R14 | 0.09 | 77 |  |  | FALSE | 0 | 0.75 | 0.7 | 0.75 | 10 | 0.6 | 40 | 0.4 |  | 3065.6499
21846 | 1976-1994, HUD | FALSE | 1656 | 8 |  | 11 | R9-R14 | 0.1 | FALSE | 1360 | 100% in place |  | 11 | R9-R14 | 0.067 | FALSE | 1360 |  | 11 | R9-R14 | 0.09 |  | 267 | Double Vinyl/Wood | TRUE | 49 | 0.75 | 0.55 | 0.55 | 8 | 0.6 | 40 | 0.4 |  | 2128.8855
21855 | 1995 to Current, HUD | FALSE | 812 | 8.5 |  | 22 | R22-R30 | 0.052 | FALSE | 812 | 100% in place |  | 22 | R22-R30 | 0.051 | FALSE | 1152 |  | 11 | R9-R14 | 0.09 |  | 69 | Double Vinyl/Wood | TRUE | 0 | 0.48 | 0.55 | 0.55 |  |  | 40 | 0.4 | NO DUCT MASTIC | 3065.6499
21870 | 1976-1994, HUD | FALSE | 1269 | 9 |  | 11 | R9-R14 | 0.1 | TRUE | 1269 | 100% in place | R22 | 22 | R22-R30 | 0.051 | FALSE | 1242 |  | 11 | R9-R14 | 0.09 | 4 | 152 | Double Vinyl/Wood | TRUE | 10 | 0.75 | 0.55 | 0.55513 |  |  | 40 | 0.4 |  | 2128.8855
21893 | 1990-1994, SGC or Natural Choice | FALSE | 1944 | 8 |  | 38 | R31-R40 | 0.035 | FALSE | 1620 | 100% in place |  | 33 | R31-R40 | 0.03 | FALSE | 1392 |  | 21 | R15-R21 | 0.056 | 93 |  |  | FALSE | 0 | 0.38 |  | 0.38 | 19 | 1.3 | 40 | 0.4 | factory windows, no replacement type | 2914.5654
21913 | 1976-1994, HUD | FALSE | 1296 | 8 |  | 11 | R9-R14 | 0.1 | TRUE | 1296 | 100% in place | R19 | 19 | R15-R21 | 0.056 | FALSE | 1170 |  | 11 | R9-R14 | 0.09 | 5 | 146 | Double Vinyl/Wood | TRUE | 30 | 0.75 | 0.55 | 0.55662 |  |  | 40 | 0.4 |  | 3065.6499
21942 | 2000 to Current, ENERGY STAR | FALSE | 2500 | 8 |  | 49 | R41+ | 0.026 | TRUE | 2430 | 100% in place | R22 | 22 | R22-R30 | 0.051 | FALSE | 1899 |  | 21 | R15-R21 | 0.056 | 194 |  |  | FALSE | 35 | 0.35 |  | 0.35 | 4 | 0.6 | 40 | 0.4 |  | 868.429
21960 | 1976-1994, HUD | FALSE | 1680 | 8 |  | 11 | R9-R14 | 0.1 | FALSE | 1680 | 100% in place |  | 11 | R9-R14 | 0.067 | FALSE | 1408 |  | 11 | R9-R14 | 0.09 | 210 |  | Modern | TRUE | 20 | 0.75 | 0.35 | 0.75 |  |  | 40 | 0.4 |  | 2319.0774
21970 | 1976-1994, HUD | FALSE | 1230 | 7 |  | 11 | R9-R14 | 0.1 | FALSE | 1025 | 100% in place |  | 11 | R9-R14 | 0.067 | FALSE | 924 |  | 11 | R9-R14 | 0.09 | 115 |  |  | FALSE | 36 | 0.75 | 0.55 | 0.75 | 8 | 0.6 | 40 | 0.4 |  | 868.429
21971 | 1976-1994, HUD | FALSE | 672 | 8 |  | 11 | R9-R14 | 0.1 | FALSE | 672 | 90% in place |  | 11 | R9-R14 | 0.085 | FALSE | 992 |  | 11 | R9-R14 | 0.09 |  | 113 | Double Vinyl/Wood | TRUE | 5 | 0.75 | 0.55 | 0.55 |  |  | 40 | 0.35 |  | 1211.2822
21982 | 1995 to Current, HUD | FALSE | 1620 | 10 |  | 22 | R22-R30 | 0.052 | FALSE | 1620 | 100% in place |  | 22 | R22-R30 | 0.051 | FALSE | 1540 |  | 11 | R9-R14 | 0.09 | 321 | 7 | Double Vinyl/Wood | TRUE | 10 | 0.48 | 0.55 | 0.48149 | 8 | 0.6 | 40 | 0.4 |  | 3065.6499
21984 | 1975 and Older, Pre-HUD | TRUE | 1760 | 7 | R11 | 11 | R9-R14 | 0.1 | FALSE | 1760 | 100% in place |  | 7 | R0-R8 | 0.093 | TRUE | 980 | R11 | 11 | R9-R14 | 0.09 | 45 |  |  | FALSE | 15 | 1.25 |  | 1.25 |  |  | 40 | 0.4 | should be 'not required' in this case for windows upgraded | 868.429
21997 | 1995 to Current, NEEM | FALSE | 9 | 9 |  | 38 | R31-R40 | 0.035 | FALSE | 2277 | 0% in place |  | 7 | R0-R8 | 0.197 | FALSE | 1632 |  | 21 | R15-R21 | 0.056 | 208 | 2 | Modern | TRUE |  | 0.38 | 0.35 | 0.37971 | 6 | 0.6 | 40 | 0.4 | Hose bibs were running and filled the crawl space | 2128.8855
22004 | 1976-1994, HUD | FALSE | 700 | 7 |  | 11 | R9-R14 | 0.1 | FALSE | 700 | 90% in place |  | 11 | R9-R14 | 0.085 | FALSE | 896 |  | 11 | R9-R14 | 0.09 | 127 |  | Double Vinyl/Wood | TRUE | 40 | 0.75 | 0.55 | 0.75 |  |  | 40 | 0.4 |  | 2128.8855
22013 | 1976-1994, HUD | FALSE | 840 | 7 |  | 11 | R9-R14 | 0.1 | FALSE | 840 | 90% in place |  | 11 | R9-R14 | 0.085 | FALSE | 1184 |  | 11 | R9-R14 | 0.09 | 43 | 76 | Double Vinyl/Wood | TRUE | 10 | 0.75 | 0.55 | 0.62227 |  |  | 40 | 0.4 |  | 868.429
22017 | 1995 to Current, NEEM | FALSE | 1540 | 9 |  | 38 | R31-R40 | 0.035 | FALSE | 1540 | 100% in place |  | 33 | R31-R40 | 0.03 | FALSE | 1376 |  | 21 | R15-R21 | 0.056 | 185 |  |  | FALSE | 5 | 0.38 |  | 0.38 | 8 | 1.3 | 40 | 0.4 | OWNER THIMKS ENERGY STAR HOME NO ATTIC ACCESS SMALL INSULATED ADDITION OCER BACK PATIO NOT PART OF CONDITIONED SPACE | 1211.2822
22028 | 1975 and Older, Pre-HUD | TRUE | 1300 | 7 | R19 | 19 | R15-R21 | 0.056 | TRUE | 1104 | 100% in place | R11 | 11 | R9-R14 | 0.067 | FALSE | 1260 |  | 7 | R0-R8 | 0.12 | 25 | 64 | Double Vinyl/Wood | TRUE | 40 | 1.25 | 0.55 | 0.74663 |  |  | 40 | 0.4 | increased insulation in past year (ceiling and floor) Walls are 2x2 and could not be added to. | 868.429
22048 | 1995 to Current, HUD | FALSE | 1296 | 8 |  | 22 | R22-R30 | 0.052 | FALSE | 1296 | 90% in place |  | 22 | R22-R30 | 0.062 | FALSE | 1200 |  | 11 | R9-R14 | 0.09 | 121 |  |  | FALSE | 25 | 0.48 | 0.7 | 0.48 |  |  | 40 | 0.4 |  | 2319.0774
22056 | 1975 and Older, Pre-HUD | FALSE | 800 | 8 |  | 7 | R0-R8 | 0.13 | FALSE | 800 | 50% in place |  | 7 | R0-R8 | 0.147 | FALSE | 1152 |  | 7 | R0-R8 | 0.12 | 71 |  |  | FALSE | 5 | 1.25 |  | 1.25 |  |  | 40 | 0.4 |  | 1211.2822
22067 | 1976-1994, HUD | FALSE | 1152 | 8 |  | 11 | R9-R14 | 0.1 | FALSE | 1152 | 90% in place |  | 11 | R9-R14 | 0.085 | FALSE | 1296 |  | 11 | R9-R14 | 0.09 | 218 |  |  | FALSE | 50 | 0.75 |  | 0.75 |  |  | 40 | 0.4 | no replacement windows | 868.429
22073 | 1995 to Current, HUD | FALSE | 1960 | 9 |  | 22 | R22-R30 | 0.052 | FALSE | 1782 | 100% in place |  | 22 | R22-R30 | 0.051 | FALSE | 1545 |  | 11 | R9-R14 | 0.09 | 130 |  |  | FALSE | 40 | 0.48 | 0.55 | 0.48 | 4 | 1.3 | 40 | 0.4 | val error under windows % Windows South Facing "must be between 0 and 1" | 868.429
22112 | 1990-1994, SGC or Natural Choice | FALSE | 1484 | 9 |  | 38 | R31-R40 | 0.035 | TRUE | 1484 | 100% in place | R30 | 30 | R22-R30 | 0.035 | FALSE | 1296 |  | 21 | R15-R21 | 0.056 | 91 | 60 | Modern | TRUE | 20 | 0.38 | 0.35 | 0.36808 | 12 | 1.3 | 40 | 0.4 | Flex system | 2319.0774
22119 | 1995 to Current, HUD | FALSE | 1248 | 8.25 |  | 22 | R22-R30 | 0.052 | FALSE | 1248 | 100% in place |  | 22 | R22-R30 | 0.051 | FALSE | 2146 |  | 11 | R9-R14 | 0.09 | 279 |  |  | FALSE | 55 | 0.48 |  | 0.48 | 18 | 0.6 | 40 | 0.4 | upstairs is 48x26 manufactured home walls R-19 floor R-30 ceiling R-30 downstairs is site built addition: also 48x26: two concrete walls built into slope firred 2x4's R-19 total walls- exposed walls are 2x6 R-19 no insulation on slab f | 868.429
22190 | 1975 and Older, Pre-HUD | FALSE | 2136 | 7 |  | 7 | R0-R8 | 0.13 | FALSE | 1780 | 100% in place |  | 7 | R0-R8 | 0.093 | TRUE | 1274 | R7 | 7 | R0-R8 | 0.12 | 140 |  | Double Vinyl/Wood | TRUE | 34 | 1.25 | 0.55 | 1.25 |  |  | 40 | 0.4 |  | 868.429
22192 | 1995 to Current, HUD | FALSE | 1370 | 9 |  | 22 | R22-R30 | 0.052 | FALSE | 1302 | 100% in place |  | 22 | R22-R30 | 0.051 | FALSE | 1264 |  | 11 | R9-R14 | 0.09 | 203 |  |  | FALSE | 12 | 0.48 |  | 0.48 |  |  | 40 | 0.4 | 2/3 OF HOME HAS A CEILING THAT RISES TO A PEAK OF 12 FT. IN THE CENTER. | 2128.9456
22204 | 1975 and Older, Pre-HUD | TRUE | 800 | 7.5 | R19 | 19 | R15-R21 | 0.056 | FALSE | 800 | 75% in place |  | 7 | R0-R8 | 0.116 | FALSE | 900 |  | 7 | R0-R8 | 0.12 |  | 99 | Double Vinyl/Wood | TRUE | 40 | 1.25 | 0.55 | 0.55 |  |  | 40 | 0.4 | no notes | 2319.0774
22236 | 1975 and Older, Pre-HUD | FALSE | 1368 | 8 |  | 7 | R0-R8 | 0.13 | FALSE | 1368 | 100% in place |  | 7 | R0-R8 | 0.093 | FALSE | 1296 |  | 7 | R0-R8 | 0.12 |  | 181 | Double Vinyl/Wood | TRUE | 25 | 1.25 | 0.55 | 0.55 | 11 | 0.6 | 40 | 0.4 |  | 3065.6499
22277 | 1975 and Older, Pre-HUD | FALSE | 1380 | 7.5 |  | 7 | R0-R8 | 0.13 | FALSE | 1380 | 100% in place |  | 7 | R0-R8 | 0.093 | FALSE | 1200 |  | 7 | R0-R8 | 0.12 | 148 |  | Double Metal | TRUE | 0 | 1.25 | 0.7 | 1.25 |  |  | 40 | 0.4 |  | 2319.0774
22313 | 1995 to Current, HUD | FALSE | 1536 | 9 |  | 22 | R22-R30 | 0.052 | FALSE | 1536 | 100% in place |  | 22 | R22-R30 | 0.051 | FALSE | 1764 |  | 11 | R9-R14 | 0.09 | 290 |  |  | FALSE | 10 | 0.48 |  | 0.48 |  |  | 40 | 0.4 | addition is unheated and not included in wal floor or ceiling | 1211.2822
22320 | 1975 and Older, Pre-HUD | FALSE | 910 | 7.5 |  | 7 | R0-R8 | 0.13 | FALSE | 910 | 90% in place |  | 7 | R0-R8 | 0.095 | FALSE | 1185 |  | 7 | R0-R8 | 0.12 | 112 |  |  | FALSE | 40 | 1.25 |  | 1.25 |  |  | 40 | 0.4 | no replacement windows. | 2319.0774
22342 | 1976-1994, HUD | FALSE | 2256 | 9 |  | 11 | R9-R14 | 0.1 | FALSE | 1920 | 100% in place |  | 11 | R9-R14 | 0.067 | FALSE | 1448 |  | 11 | R9-R14 | 0.09 | 242 |  |  | FALSE | 10 | 0.75 |  | 0.75 | 12 | 0.5 | 40 | 0.4 | crawl vents were open, hone was on cinder blocks. | 2319.0774
22358 | 1975 and Older, Pre-HUD | TRUE | 1664 | 8 | R19 | 19 | R15-R21 | 0.056 | TRUE | 1664 | 75% in place | R19 | 19 | R15-R21 | 0.102 | TRUE | 1440 | R11 | 11 | R9-R14 | 0.09 | 162 |  |  | FALSE | 50 | 1.25 |  | 1.25 |  |  | 40 | 0.4 | COMUNITY ACTION DUCT SEALED REPLACED HEATING AND COOLING EQ INSULATION STICKER IN WATER HEATER CLOSET SHOWS INCREASED INSULATION IN FLOOR ATTIC AND WALLS | 1211.2822
22370 | 1976-1994, HUD | FALSE | 1440 | 8 |  | 11 | R9-R14 | 0.1 | FALSE | 1340 | 100% in place |  | 11 | R9-R14 | 0.067 | FALSE | 1340 |  | 11 | R9-R14 | 0.09 | 194 |  |  | FALSE | 1 | 0.75 | 0.7 | 0.75 |  |  | 40 | 0.4 |  | 2319.0774
22397 | 1976-1994, HUD | FALSE | 924 | 8 |  | 11 | R9-R14 | 0.1 | FALSE | 924 | 90% in place |  | 11 | R9-R14 | 0.085 | FALSE | 1280 |  | 11 | R9-R14 | 0.09 | 149 |  |  | FALSE | 0 | 0.75 |  | 0.75 |  |  | 40 | 0.4 |  | 2914.5654
22403 | 2000 to Current, ENERGY STAR | FALSE | 1782 | 8 |  | 49 | R41+ | 0.026 | FALSE | 1782 | 90% in place |  | 33 | R31-R40 | 0.054 | FALSE | 1488 |  | 21 | R15-R21 | 0.056 | 120 | 32 | Double Vinyl/Wood | TRUE | 15 | 0.35 | 0.55 | 0.39211 | 1 | 0.5 | 40 | 0.4 | tag on home lists it as a 1999 sgc home, even though it is ot on our list,ceilingr38,floor r33,wallr21 | 2128.9456
22412 | 1976-1994, HUD | FALSE | 1200 | 8.75 |  | 11 | R9-R14 | 0.1 | FALSE | 1200 | 75% in place |  | 11 | R9-R14 | 0.109 | FALSE | 1168 |  | 11 | R9-R14 | 0.09 | 94 |  |  | FALSE | 20 | 0.75 |  | 0.75 | 8 | 0.6 | 40 | 0.4 | no duct visible in crawl. Per inspection of supply registers, metal ducting installed. Participant noted "goop" used by duct installers, indicating mastic was used. | 3065.6499
22418 | 1975 and Older, Pre-HUD | FALSE | 1425 | 7 |  | 7 | R0-R8 | 0.13 | FALSE | 1425 | 75% in place |  | 7 | R0-R8 | 0.116 | FALSE | 1148 |  | 7 | R0-R8 | 0.12 | 89 |  |  | FALSE | 60 | 1.25 | 0.35 | 1.25 |  |  | 40 | 0.4 |  | 868.429
22419 | 1975 and Older, Pre-HUD | FALSE | 1120 | 8 |  | 7 | R0-R8 | 0.13 | FALSE | 1120 | 90% in place |  | 7 | R0-R8 | 0.095 | FALSE | 1140 |  | 7 | R0-R8 | 0.12 | 182 |  |  | FALSE | 10 | 1.25 | 0.7 | 1.25 |  |  | 40 | 0.4 |  | 2914.5654
22463 | 1976-1994, HUD | TRUE | 1978 | 9 | R7 | 7 | R0-R8 | 0.13 | TRUE | 1854 | 100% in place | R19 | 19 | R15-R21 | 0.056 | TRUE | 1408 | R7 | 7 | R0-R8 | 0.12 | 233 | 64 | Double Vinyl/Wood | TRUE | 0 | 0.75 | 0.55 | 0.7069 |  |  | 40 | 0.4 |  | 1211.2822
22464 | 1976-1994, HUD | FALSE | 1344 | 8 |  | 11 | R9-R14 | 0.1 | FALSE | 1344 | 100% in place |  | 11 | R9-R14 | 0.067 | FALSE | 1248 |  | 11 | R9-R14 | 0.09 | 98 |  |  | FALSE | 30 | 0.75 | 0.7 | 0.75 |  |  | 40 | 0.4 |  | 1211.2822
22465 | 1976-1994, HUD | FALSE | 1612 | 8.5 |  | 11 | R9-R14 | 0.1 | FALSE | 1612 | 100% in place |  | 11 | R9-R14 | 0.067 | FALSE | 1408 |  | 11 | R9-R14 | 0.09 | 184 |  |  | FALSE | 50 | 0.75 |  | 0.75 | 14 | 1 | 40 | 0.4 | There are no replacement windows upgrade to report. Equiped with original alum. window units. | 3065.6499
22468 | 1975 and Older, Pre-HUD | FALSE | 800 | 8 |  | 7 | R0-R8 | 0.13 | FALSE | 800 | 75% in place |  | 7 | R0-R8 | 0.116 | FALSE | 960 |  | 7 | R0-R8 | 0.12 | 122 |  |  | FALSE | 50 | 1.25 |  | 1.25 |  |  | 40 | 0.4 | metal storm windows over metal double pane clear glass windows and wood front door | 1211.2822
22472 | 2000 to Current, ENERGY STAR | FALSE | 1125 | 8 |  | 49 | R41+ | 0.026 | FALSE | 1125 | 100% in place |  | 33 | R31-R40 | 0.03 | FALSE | 1440 |  | 21 | R15-R21 | 0.056 | 104 |  |  | FALSE | 35 | 0.35 | 0.55 | 0.35 |  |  | 40 | 0.4 | ductmaterial is flex,bwindows are original | 868.429
22484 | 1975 and Older, Pre-HUD | TRUE | 1150 | 8 | R11 | 11 | R9-R14 | 0.1 | FALSE | 1150 | 0% in place |  | 7 | R0-R8 | 0.197 | FALSE | 1168 |  | 7 | R0-R8 | 0.12 | 122 |  |  | FALSE |  | 1.25 |  | 1.25 |  |  | 40 | 0.4 | PLUMBING BACKED UP COULD NOT MEASURE SHOWER HEAD | 1211.2822
22508 | 1990-1994, SGC or Natural Choice | FALSE | 1680 | 8 |  | 38 | R31-R40 | 0.035 | FALSE | 1680 | 90% in place |  | 33 | R31-R40 | 0.054 | FALSE | 704 |  | 21 | R15-R21 | 0.056 |  | 199 | Double Vinyl/Wood | TRUE | 50 | 0.38 | 0.55 | 0.55 | 36 | 1.3 | 40 | 0.4 |  | 2128.8855
22511 | 1976-1994, HUD | FALSE | 1344 | 7.2 |  | 11 | R9-R14 | 0.1 | TRUE | 1344 | 100% in place |  |  |  |  | TRUE | 1152 | R11 | 11 | R9-R14 | 0.09 | 94 |  | Double Vinyl/Wood | TRUE | 10 | 0.75 | 0.55 | 0.75 |  |  | 40 | 0.4 |  | 2319.0774
22552 | 2000 to Current, ENERGY STAR | FALSE | 1152 | 8 |  | 49 | R41+ | 0.026 | FALSE | 1152 | 100% in place |  | 33 | R31-R40 | 0.03 | FALSE | 1408 |  | 21 | R15-R21 | 0.056 | 194 |  |  | FALSE | 50 | 0.35 |  | 0.35 |  |  | 40 | 0.4 |  | 868.429
22565 | 1990-1994, SGC or Natural Choice | FALSE | 1570 | 7.5 |  | 38 | R31-R40 | 0.035 | FALSE | 1570 | 100% in place |  | 33 | R31-R40 | 0.03 | FALSE | 1395 |  | 21 | R15-R21 | 0.056 | 168 |  |  | FALSE | 15 | 0.38 |  | 0.38 |  |  | 40 | 0.35 |  | 868.429
22605 | 1976-1994, HUD | TRUE | 936 | 8 |  |  |  |  | FALSE | 936 | 50% in place |  | 11 | R9-R14 | 0.143 | TRUE | 490 | R19 | 19 | R15-R21 | 0.06 | 66 | 75 | Double Metal | TRUE | 10 | 0.75 | 0.7 | 0.7234 |  |  | 40 | 0.4 | One electric resistance heater only. No ducts Also a woodstove. | 2319.0774
22630 | 1990-1994, SGC or Natural Choice | FALSE | 2540 | 8 |  | 38 | R31-R40 | 0.035 | FALSE | 2117 | 100% in place |  | 33 | R31-R40 | 0.03 | FALSE | 1338 |  | 21 | R15-R21 | 0.056 | 153 |  |  | FALSE | 28 | 0.38 | 0.55 | 0.38 | 4 | 1.3 | 40 | 0.4 |  | 868.429
22639 | 1976-1994, HUD | FALSE | 1296 | 8 |  | 11 | R9-R14 | 0.1 | FALSE | 1296 | 25% in place |  | 11 | R9-R14 | 0.172 | FALSE | 1200 |  | 11 | R9-R14 | 0.09 | 208 | 2 | Double Vinyl/Wood | TRUE | 15 | 0.75 | 0.55 | 0.7481 |  |  | 40 | 0.4 |  | 3065.6499
22643 | 1990-1994, SGC or Natural Choice | FALSE | 1600 | 9 |  | 38 | R31-R40 | 0.035 | FALSE | 1536 | 100% in place |  | 33 | R31-R40 | 0.03 | FALSE | 1494 |  | 21 | R15-R21 | 0.056 | 190 |  |  | FALSE | 5 | 0.38 |  | 0.38 | 8 | 1.3 | 40 | 0.4 | foundation concrete | 1211.2822
22647 | 2000 to Current, ENERGY STAR | FALSE | 1836 | 9 |  | 49 | R41+ | 0.026 | FALSE | 1836 | 100% in place |  | 33 | R31-R40 | 0.03 | FALSE | 1710 |  | 21 | R15-R21 | 0.056 | 231 |  |  | FALSE | 40 | 0.35 |  | 0.35 |  |  | 40 | 0.4 |  | 1211.2822
22657 | 1976-1994, HUD | FALSE | 2280 | 9 |  | 11 | R9-R14 | 0.1 | FALSE | 2280 | 100% in place |  | 11 | R9-R14 | 0.067 | FALSE | 1296 |  | 11 | R9-R14 | 0.09 | 229 |  |  | FALSE | 13 | 0.75 | 0.55 | 0.75 | 8 | 1.3 | 40 | 0.4 | hud number ida 140309/10/11 man ser number idflr04a18285hs | 1211.2822
22674 | 1975 and Older, Pre-HUD | FALSE | 924 | 7 |  | 7 | R0-R8 | 0.13 | FALSE | 924 | 90% in place |  | 7 | R0-R8 | 0.095 | FALSE | 1120 |  | 7 | R0-R8 | 0.12 | 152 |  | Double Vinyl/Wood | TRUE | 9 | 1.25 | 0.55 | 1.25 |  |  | 40 | 0.4 |  | 2914.5654
22682 | 1975 and Older, Pre-HUD | FALSE | 450 | 7 |  | 7 | R0-R8 | 0.13 | FALSE | 450 | 0% in place |  | 7 | R0-R8 | 0.197 | FALSE | 700 |  | 7 | R0-R8 | 0.12 | 93 |  | Double Vinyl/Wood | TRUE | 0 | 1.25 | 0.55 | 1.25 | 1 | 0.6 | 40 | 0.4 |  | 2319.0774
22690 | 1990-1994, SGC or Natural Choice | FALSE | 1573 | 8 |  | 38 | R31-R40 | 0.035 | FALSE | 1311 | 100% in place |  | 33 | R31-R40 | 0.03 | FALSE | 1280 |  | 21 | R15-R21 | 0.056 | 128 |  |  | FALSE |  | 0.38 |  | 0.38 |  |  | 40 | 0.4 |  | 2914.5654
22707 | 1976-1994, HUD | FALSE | 1215 | 9 |  | 11 | R9-R14 | 0.1 | FALSE | 1188 | 90% in place |  | 11 | R9-R14 | 0.085 | FALSE | 1136 |  | 11 | R9-R14 | 0.09 | 12 | 93 | Double Metal | TRUE | 0 | 0.75 | 0.7 | 0.70571 | 8 | 1.3 | 40 | 0.4 |  | 2319.0774
22713 | 2000 to Current, ENERGY STAR | FALSE | 1765 | 9 |  | 49 | R41+ | 0.026 | FALSE | 1644 | 100% in place |  | 33 | R31-R40 | 0.03 | FALSE | 1456 |  | 21 | R15-R21 | 0.056 | 302 |  |  | FALSE | 5 | 0.35 |  | 0.35 |  |  | 40 | 0.4 |  | 1211.2822
22716 | 1975 and Older, Pre-HUD | FALSE | 1728 | 7.5 |  | 7 | R0-R8 | 0.13 | FALSE | 864 | 0% in place |  | 7 | R0-R8 | 0.197 | FALSE | 1080 |  | 7 | R0-R8 | 0.12 | 156 |  |  | FALSE | 50 | 1.25 |  | 1.25 |  |  | 40 | 0.4 | No ducts, heat pump is through the wall/ductless mini split windows are original | 868.429
22730 | 1976-1994, HUD | FALSE | 720 | 7 |  | 11 | R9-R14 | 0.1 | FALSE | 720 | 75% in place |  | 11 | R9-R14 | 0.109 | FALSE | 1008 |  | 11 | R9-R14 | 0.09 | 123 |  |  | FALSE | 40 | 0.75 |  | 0.75 |  |  | 40 | 0.4 |  | 868.429
22732 | 1995 to Current, HUD | FALSE | 2192 | 9 |  | 22 | R22-R30 | 0.052 | FALSE | 2160 | 100% in place |  | 22 | R22-R30 | 0.051 | FALSE | 1470 |  | 11 | R9-R14 | 0.09 | 159 |  |  | FALSE | 0 | 0.48 | 0.55 | 0.48 | 29 | 0.6 | 40 | 0.4 |  | 3065.6499
22736 | 1975 and Older, Pre-HUD | FALSE | 817.5 | 8 |  | 7 | R0-R8 | 0.13 | FALSE | 817.5 | 75% in place |  | 7 | R0-R8 | 0.116 | FALSE | 1272 |  | 7 | R0-R8 | 0.12 | 102 | 8 | Double Vinyl/Wood | TRUE | 50 | 1.25 | 0.55 | 1.1991 |  |  | 40 | 0.4 | LIMITED ACCESS TO CRAWL | 1211.2822
22772 | 1976-1994, HUD | TRUE | 994 | 8 | R30 | 30 | R22-R30 | 0.044 | TRUE | 994 | 100% in place | R22 | 22 | R22-R30 | 0.051 | FALSE | 1312 |  | 11 | R9-R14 | 0.09 | 134 |  |  | FALSE | 0 | 0.75 |  | 0.75 |  |  | 40 | 0.4 | There are no replacement windows | 1211.2822
22773 | 1976-1994, HUD | FALSE | 675 | 8 |  | 11 | R9-R14 | 0.1 | FALSE | 675 | 100% in place |  | 11 | R9-R14 | 0.067 | TRUE | 1024 | R11 | 11 | R9-R14 | 0.09 | 91 |  |  | FALSE | 20 | 0.75 | 0.35 | 0.75 |  |  | 40 | 0.4 |  | 2319.0774
22775 | 1975 and Older, Pre-HUD | FALSE | 924 | 7.25 |  | 7 | R0-R8 | 0.13 | FALSE | 924 | 75% in place |  | 7 | R0-R8 | 0.116 | FALSE | 1120 |  | 7 | R0-R8 | 0.12 | 99 |  | Double Vinyl/Wood | TRUE | 10 | 1.25 | 0.55 | 1.25 |  |  | 40 | 0.4 |  | 2128.9456
22811 | 1976-1994, HUD | FALSE | 1320 | 8.5 |  | 11 | R9-R14 | 0.1 | FALSE | 1296 | 100% in place |  | 11 | R9-R14 | 0.067 | FALSE | 1179 |  | 11 | R9-R14 | 0.09 | 92 |  | Double Vinyl/Wood | TRUE | 15 | 0.75 | 0.55 | 0.75 |  |  | 40 | 0.4 |  | 2128.9456
22821 | 1976-1994, HUD | FALSE | 952 | 7 |  | 11 | R9-R14 | 0.1 | FALSE | 952 | 90% in place |  | 11 | R9-R14 | 0.085 | FALSE | 1148 |  | 11 | R9-R14 | 0.09 | 87 | 16 | Double Vinyl/Wood | TRUE | 100 | 0.75 | 0.55 | 0.71893 |  |  | 40 | 0.4 |  | 2914.5654
22824 | 1976-1994, HUD | TRUE | 1267 | 7.5 | R19 | 19 | R15-R21 | 0.056 | FALSE | 1267 | 0% in place |  | 7 | R0-R8 | 0.197 | FALSE | 1185 |  | 11 | R9-R14 | 0.09 | 65 | 72 | Double Vinyl/Wood | TRUE | 10 | 0.75 | 0.55 | 0.64489 |  |  | 40 | 0.4 |  | 2128.9456
22827 | 1975 and Older, Pre-HUD | FALSE | 792 | 8 |  | 7 | R0-R8 | 0.13 | FALSE | 792 | 100% in place |  | 7 | R0-R8 | 0.093 | FALSE | 1248 |  | 7 | R0-R8 | 0.12 |  | 115 | Double Vinyl/Wood | TRUE | 40 | 1.25 | 0.55 | 0.55 |  |  | 40 | 0.4 | south windows are covere by 12 foot porch | 1211.2822
22859 | 1976-1994, HUD | FALSE | 1440 | 7.5 |  | 11 | R9-R14 | 0.1 | FALSE | 1440 | 100% in place |  | 11 | R9-R14 | 0.067 | FALSE | 1260 |  | 11 | R9-R14 | 0.09 | 172 |  | Modern | TRUE | 25 | 0.75 | 0.35 | 0.75 |  |  | 40 | 0.4 |  | 2319.0774
22862 | 1975 and Older, Pre-HUD | FALSE | 1100 | 7 |  | 7 | R0-R8 | 0.13 | TRUE | 1100 | 100% in place | R19 | 19 | R15-R21 | 0.056 | FALSE | 1050 |  | 7 | R0-R8 | 0.12 | 144 |  |  | FALSE | 20 | 1.25 | 0.7 | 1.25 |  |  | 40 | 0.4 |  | 2319.0774
22865 | 1976-1994, HUD | FALSE | 2100 | 9 |  | 11 | R9-R14 | 0.1 | TRUE | 2160 | 100% in place | R19 | 19 | R15-R21 | 0.056 | FALSE | 1836 |  | 11 | R9-R14 | 0.09 | 173 | 74 | Modern | TRUE | 40 | 0.75 | 0.35 | 0.63016 | 18 | 0.6 | 40 | 0.4 |  | 2128.8855
22882 | 1976-1994, HUD | FALSE | 2448 | 9 |  | 11 | R9-R14 | 0.1 | FALSE | 2448 | 90% in place |  | 11 | R9-R14 | 0.085 | FALSE | 891 |  | 11 | R9-R14 | 0.09 | 162 |  |  | FALSE | 40 | 0.75 | 0.7 | 0.75 | 20 | 0.6 | 40 | 0.4 |  | 2319.0774
22910 | 1976-1994, HUD | FALSE | 1600 | 8 |  | 11 | R9-R14 | 0.1 | FALSE | 1592 | 100% in place |  | 11 | R9-R14 | 0.067 | FALSE | 1472 |  | 11 | R9-R14 | 0.09 | 296 | 2 | Double Vinyl/Wood | TRUE | 15 | 0.75 | 0.55 | 0.74866 | 16 | 0.5 | 40 | 0.4 | 272 sq ft porch was coverted to a conditioned sunspace with no floor or ceiling insulation. 240 sq ft addition on the south side has r18 floor insulation, owner said walls and ceiling were insulated to the standard of the rest of the house, but | 2319.0774
22913 | 1975 and Older, Pre-HUD | FALSE | 660 | 8 |  | 7 | R0-R8 | 0.13 | FALSE | 660 | 90% in place |  | 7 | R0-R8 | 0.095 | FALSE | 1024 |  | 7 | R0-R8 | 0.12 | 93 |  |  | FALSE | 10 | 1.25 |  | 1.25 |  |  | 40 | 0.4 |  | 2128.8855
22916 | 1976-1994, HUD | FALSE | 1566 | 9 |  | 11 | R9-R14 | 0.1 | FALSE | 1458 | 100% in place |  | 11 | R9-R14 | 0.067 | FALSE | 1296 |  | 11 | R9-R14 | 0.09 | 142 |  |  | FALSE | 20 | 0.75 |  | 0.75 |  |  | 40 | 0.4 |  | 1211.2822
22927 | 1976-1994, HUD | FALSE | 832 | 7 |  | 11 | R9-R14 | 0.1 | FALSE | 832 | 100% in place |  | 11 | R9-R14 | 0.067 | FALSE | 1078 |  | 11 | R9-R14 | 0.09 | 84 |  | Double Vinyl/Wood | TRUE | 40 | 0.75 | 0.55 | 0.75 |  |  | 40 | 0.4 |  | 868.429
22928 | 1976-1994, HUD | FALSE | 1392 | 7.5 |  | 11 | R9-R14 | 0.1 | FALSE | 1392 | 100% in place |  | 11 | R9-R14 | 0.067 | FALSE | 1230 |  | 11 | R9-R14 | 0.09 |  | 152 | Double Vinyl/Wood | TRUE | 3 | 0.75 | 0.55 | 0.55 |  |  | 40 | 0.4 |  | 2914.5654
22933 | 1976-1994, HUD | FALSE | 1440 | 8 |  | 11 | R9-R14 | 0.1 | FALSE | 1371 | 100% in place |  | 11 | R9-R14 | 0.067 | FALSE | 1327 |  | 11 | R9-R14 | 0.09 | 91 |  | Double Vinyl/Wood | TRUE | 50 | 0.75 | 0.55 | 0.75 | 8 | 0.6 | 40 | 0.4 | occupant has replaced floor barrier and crossover, also sealed ducts and boots were sealed with metal tape , I did not see any mastic at the boot | 2128.8855
22942 | 1975 and Older, Pre-HUD | FALSE | 1200 | 7.5 |  | 7 | R0-R8 | 0.13 | FALSE | 1200 | 90% in place |  | 7 | R0-R8 | 0.095 | FALSE | 1155 |  | 7 | R0-R8 | 0.12 | 99 |  |  | FALSE | 40 | 1.25 |  | 1.25 | 3 | 1.3 | 40 | 0.4 | none | 868.429
22983 | 1976-1994, HUD | FALSE | 845 | 8 |  | 11 | R9-R14 | 0.1 | FALSE | 845 | 90% in place |  | 11 | R9-R14 | 0.085 | FALSE | 1248 |  | 11 | R9-R14 | 0.09 | 129 |  | Double Vinyl/Wood | TRUE | 15 | 0.75 | 0.55 | 0.75 |  |  | 40 | 0.4 |  | 1211.2822
23004 | 1995 to Current, HUD | FALSE | 1248 | 9 |  | 22 | R22-R30 | 0.052 | FALSE | 1516 | 100% in place |  | 22 | R22-R30 | 0.051 | FALSE | 1312 |  | 11 | R9-R14 | 0.09 | 130 |  |  | FALSE | 10 | 0.48 |  | 0.48 |  |  | 40 | 0.4 |  | 2128.8855
23025 | 1976-1994, HUD | TRUE | 1225 | 8 | R19 | 19 | R15-R21 | 0.056 | FALSE | 1225 | 0% in place |  | 7 | R0-R8 | 0.197 | TRUE | 1192 | R11 | 11 | R9-R14 | 0.09 | 167 |  | Modern | TRUE | 40 | 0.75 | 0.35 | 0.75 |  |  | 40 | 0.4 | SOME R-11 FLOOR INSULATIO SOME OF FLOOR NOT INSULATED. ATTIC LOOKS TO HAVE ANOTHER ROOF BUILT OVER EXISTING LARGE OVERHANGS ON SOUTH SIDE OF HOME HOMEOWNER INSULATED WALLS . CRAWL HAS INSUL AROUND PERIMETER NO INSULATION ON DUCTS ALL WINDOWS RE | 1211.2822
23035 | 2000 to Current, ENERGY STAR | FALSE | 1928 | 9 |  | 49 | R41+ | 0.026 | FALSE | 1782 | 100% in place |  | 33 | R31-R40 | 0.03 | FALSE | 1488 |  | 21 | R15-R21 | 0.056 | 199 |  |  | FALSE | 50 | 0.35 |  | 0.35 | 12 | 0.71667 | 40 | 0.4 | WIndows were not replaced | 2914.5654
23061 | 1995 to Current, HUD | FALSE | 1560 | 7.5 |  | 22 | R22-R30 | 0.052 | FALSE | 1560 | 100% in place |  | 22 | R22-R30 | 0.051 | FALSE | 11290 |  | 11 | R9-R14 | 0.09 | 152 |  |  | FALSE | 2 | 0.48 | 0.7 | 0.48 |  |  | 40 | 0.4 |  | 2128.9456
23063 | 1975 and Older, Pre-HUD | FALSE | 573 | 8 |  | 7 | R0-R8 | 0.13 | FALSE | 573 | 50% in place |  | 7 | R0-R8 | 0.147 | FALSE | 960 |  | 7 | R0-R8 | 0.12 | 92 |  | Double Vinyl/Wood | TRUE | 5 | 1.25 | 0.55 | 1.25 |  |  | 40 | 0.4 |  | 2914.5654
23069 | 1975 and Older, Pre-HUD | FALSE | 484 | 7 |  | 7 | R0-R8 | 0.13 | FALSE | 484 | 90% in place |  | 7 | R0-R8 | 0.095 | FALSE | 770 |  | 7 | R0-R8 | 0.12 | 76 |  |  | FALSE | 0 | 1.25 |  | 1.25 |  |  | 40 | 0.4 | no replacement windows | 2914.5654
23072 | 2000 to Current, ENERGY STAR | FALSE | 1000 | 9 |  | 49 | R41+ | 0.026 | FALSE | 989 | 100% in place |  | 33 | R31-R40 | 0.03 | FALSE | 1056 |  | 21 | R15-R21 | 0.056 | 141 |  |  | FALSE | 5 | 0.35 |  | 0.35 |  |  | 40 | 0.4 | HOMEOWNER SAYS HOUSE IS DRAFTY AND SEEMS EXSPENSIVE TO HEAT | 1211.2822
23167 | 1975 and Older, Pre-HUD | FALSE | 1497 | 7 |  | 7 | R0-R8 | 0.13 | TRUE | 1856 | 25% in place | R19 | 19 | R15-R21 | 0.17 | TRUE | 2128 | R19 | 19 | R15-R21 | 0.06 | 86 |  | Double Vinyl/Wood | TRUE | 52 | 1.25 | 0.55 | 1.25 |  |  | 40 | 0.4 |  | 868.429
23169 | 1995 to Current, HUD | FALSE | 2080 | 9 |  | 22 | R22-R30 | 0.052 | FALSE | 1920 | 100% in place |  | 22 | R22-R30 | 0.051 | FALSE | 1836 |  | 11 | R9-R14 | 0.09 | 213 |  |  | FALSE | 40 | 0.48 | 0.55 | 0.48 |  |  | 40 | 0.4 |  | 1211.2822
23182 | 1975 and Older, Pre-HUD | FALSE | 900 | 8 |  | 7 | R0-R8 | 0.13 | FALSE | 900 | 90% in place |  | 7 | R0-R8 | 0.095 | FALSE | 1464 |  | 7 | R0-R8 | 0.12 |  | 131 | Double Vinyl/Wood | TRUE | 14 | 1.25 | 0.55 | 0.55 |  |  | 40 | 0.4 |  | 3065.6499
23198 | 1975 and Older, Pre-HUD | FALSE | 672 | 7.5 |  | 7 | R0-R8 | 0.13 | FALSE | 672 | 75% in place |  | 7 | R0-R8 | 0.116 | FALSE | 1043 |  | 7 | R0-R8 | 0.12 | 87 |  |  | FALSE | 8 | 1.25 |  | 1.25 |  |  | 40 | 0.4 | older model in poor'ish shape. did not know the year of model and could not find any signs, labels, or indications of vintage. Significant insulation underneath was missing and hot water heater was inaccessible bc of door access was in poor sha | 868.429
23201 | 1976-1994, HUD | FALSE | 924 | 8.25 |  | 11 | R9-R14 | 0.1 | FALSE | 924 | 100% in place |  | 11 | R9-R14 | 0.067 | FALSE | 1280 |  | 11 | R9-R14 | 0.09 | 149 |  |  | FALSE | 40 | 0.75 |  | 0.75 |  |  | 40 | 0.4 | NO REPLACEMNT WINDOWS | 3065.6499
23210 | 1976-1994, HUD | FALSE | 1152 | 7.5 |  | 11 | R9-R14 | 0.1 | FALSE | 1144 | 100% in place |  | 11 | R9-R14 | 0.067 | FALSE | 1110 |  | 11 | R9-R14 | 0.09 | 22 | 39 | Double Vinyl/Wood | TRUE | 25 | 0.75 | 0.55 | 0.62213 | 16 | 0.6 | 40 | 0.4 |  | 2319.0774
23215 | 1976-1994, HUD | FALSE | 1704 | 8 |  | 11 | R9-R14 | 0.1 | FALSE | 1704 | 100% in place |  | 11 | R9-R14 | 0.067 | FALSE | 1544 |  | 11 | R9-R14 | 0.09 | 141 | 30 | Double Vinyl/Wood | TRUE | 25 | 0.75 | 0.55 | 0.71491 |  |  | 40 | 0.4 |  | 2319.0774
23255 | 1976-1994, HUD | FALSE | 968 | 8 |  | 11 | R9-R14 | 0.1 | FALSE | 968 | 100% in place |  | 11 | R9-R14 | 0.067 | FALSE | 1056 |  | 11 | R9-R14 | 0.09 | 208 |  | Double Vinyl/Wood | TRUE | 10 | 0.75 | 0.55 | 0.75 |  |  | 40 | 0.4 |  | 2914.5654
23325 | 1975 and Older, Pre-HUD | TRUE | 1200 | 7 | R24 |  |  |  | FALSE | 1200 | 100% in place |  | 7 | R0-R8 | 0.093 | TRUE | 1036 | R11 | 11 | R9-R14 | 0.09 | 91 |  | Double Vinyl/Wood | TRUE | 15 | 1.25 | 0.55 | 1.25 |  |  | 40 | 0.4 | oil heater heats the home directly, without duct no input listed. | 2128.9456
23332 | 1995 to Current, HUD | FALSE | 590.4 | 8.5 |  | 22 | R22-R30 | 0.052 | FALSE | 630 | 100% in place |  | 22 | R22-R30 | 0.051 | FALSE | 889 |  | 11 | R9-R14 | 0.09 | 58 |  |  | FALSE | 70 | 0.48 | 0.55 | 0.48 |  |  | 40 | 0.4 | all windows are factory double pane vinyl | 3065.6499
23340 | 1990-1994, SGC or Natural Choice | FALSE | 1500 | 8.5 |  | 38 | R31-R40 | 0.035 | FALSE | 1450 | 90% in place |  | 33 | R31-R40 | 0.054 | FALSE | 1411 |  | 21 | R15-R21 | 0.056 | 160 |  |  | FALSE | 0 | 0.38 | 0.35 | 0.38 | 8 | 1.3 | 40 | 0.4 |  | 2319.0774
23341 | 1990-1994, SGC or Natural Choice | FALSE | 1782 | 9 |  | 38 | R31-R40 | 0.035 | FALSE | 1782 | 90% in place |  | 33 | R31-R40 | 0.054 | FALSE | 1488 |  | 21 | R15-R21 | 0.056 | 159 |  |  | FALSE | 50 | 0.38 |  | 0.38 |  |  | 40 | 0.4 | CHA DID DUCT AND AIR SEALING W BLOWER DOOR TEST | 1211.2822
23362 | 1976-1994, HUD | FALSE | 1381 | 8 |  | 11 | R9-R14 | 0.1 | FALSE | 1381 | 75% in place |  | 11 | R9-R14 | 0.109 | FALSE | 1280 |  | 11 | R9-R14 | 0.09 | 182 |  |  | FALSE | 25 | 0.75 |  | 0.75 | 9 | 1.3 | 40 | 0.4 |  | 2914.5654
23397 | 1975 and Older, Pre-HUD | TRUE | 910 | 7.5 | R19 | 19 | R15-R21 | 0.056 | FALSE | 910 | 90% in place |  | 7 | R0-R8 | 0.095 | FALSE | 1264 |  | 7 | R0-R8 | 0.12 | 194 |  |  | FALSE | 50 | 1.25 |  | 1.25 |  |  | 40 | 0.4 |  | 868.429
23457 | 1976-1994, HUD | FALSE | 2000 | 9.5 |  | 11 | R9-R14 | 0.1 | FALSE | 1620 | 100% in place |  | 11 | R9-R14 | 0.067 | FALSE | 1392 |  | 11 | R9-R14 | 0.09 | 126 |  |  | FALSE | 30 | 0.75 | 0.7 | 0.75 | 6 | 1.3 | 40 | 0.4 |  | 868.429
23471 | 1995 to Current, HUD | FALSE | 1125 | 8 |  | 22 | R22-R30 | 0.052 | FALSE | 1125 | 100% in place |  | 22 | R22-R30 | 0.051 | FALSE | 1260 |  | 11 | R9-R14 | 0.09 | 120 |  |  | FALSE | 35 | 0.48 |  | 0.48 |  |  | 40 | 0.4 | shell is in good condition and well taken care of inside and out. No improvements made other than two 8x8 additions by both doors (unconditioned and closed off) | 868.429
23472 | 1995 to Current, HUD | FALSE | 1114 | 8 |  | 22 | R22-R30 | 0.052 | FALSE | 1100 | 100% in place |  | 22 | R22-R30 | 0.051 | FALSE | 966 |  | 11 | R9-R14 | 0.09 | 78 |  |  | FALSE | 10 | 0.48 |  | 0.48 |  |  | 40 | 0.4 | house has original windows | 2319.0774
23481 | 1995 to Current, HUD | FALSE | 2090 | 8 |  | 22 | R22-R30 | 0.052 | FALSE | 2090 | 100% in place |  | 22 | R22-R30 | 0.051 | FALSE | 1666 |  | 11 | R9-R14 | 0.09 | 192 |  |  | FALSE | 20 | 0.48 |  | 0.48 | 14 | 0.5 | 40 | 0.4 |  | 2128.9456
23490 | 1975 and Older, Pre-HUD | TRUE | 1100 | 7.5 |  |  |  |  | FALSE | 1100 | 100% in place |  | 7 | R0-R8 | 0.093 | FALSE | 1050 |  | 7 | R0-R8 | 0.12 | 149 |  |  | FALSE | 20 | 1.25 | 0.7 | 1.25 |  |  | 40 | 0.4 |  | 2319.0774
23497 | 1976-1994, HUD | TRUE | 840 | 7.5 | R22 | 22 | R22-R30 | 0.052 | TRUE | 840 | 100% in place | R30 | 30 | R22-R30 | 0.035 | FALSE | 1184 |  | 11 | R9-R14 | 0.09 | 148 |  |  | FALSE | 50 | 0.75 |  | 0.75 |  |  | 40 | 0.35 | windows are original blown in cellulose above factory ins. | 868.429
23525 | 1975 and Older, Pre-HUD | FALSE | 1047 | 7.5 |  | 7 | R0-R8 | 0.13 | FALSE | 672 | 100% in place |  | 7 | R0-R8 | 0.093 | FALSE | 2047 |  | 7 | R0-R8 | 0.12 | 130 |  |  | FALSE | 15 | 1.25 |  | 1.25 |  |  | 40 | 0.4 |  | 868.429
23560 | 1995 to Current, HUD | FALSE | 1430 | 8 |  | 22 | R22-R30 | 0.052 | FALSE | 1430 | 100% in place |  | 22 | R22-R30 | 0.051 | FALSE | 1296 |  | 11 | R9-R14 | 0.09 | 170 | 1 | Double Vinyl/Wood | TRUE | 25 | 0.48 | 0.55 | 0.48041 |  |  | 40 | 0.4 |  | 2128.9456
23613 | 1975 and Older, Pre-HUD | TRUE | 1440 | 8 | R30 | 30 | R22-R30 | 0.044 | FALSE | 1440 | 0% in place |  | 7 | R0-R8 | 0.197 | FALSE | 1344 |  | 7 | R0-R8 | 0.12 | 165 |  | Double Vinyl/Wood | TRUE | 5 | 1.25 | 0.55 | 1.25 |  |  | 40 | 0.4 | OWNE ADDED CEILING INSULATION PUT FOUNDATION UNDER HOME, no added insulation in floor just existing road barrier. HOME HAS AC DUCTS IN CEILING OWNER TAKES GRILL OFF DURRING SUMMER. ADDED INSULATION IN CRAWL SPACE PERIMITER 2 inches of rugid foa | 1211.2822
23614 | 1975 and Older, Pre-HUD | TRUE | 1320 | 8.5 | R30 | 30 | R22-R30 | 0.044 | FALSE | 1152 | 90% in place |  | 7 | R0-R8 | 0.095 | FALSE | 1208 |  | 7 | R0-R8 | 0.12 | 83 | 53 | Double Vinyl/Wood | TRUE | 10 | 1.25 | 0.55 | 0.97721 |  |  | 40 | 0.4 | The ceiling insulation level was about R-30 now | 2914.5654
23641 | 1976-1994, HUD | FALSE | 1980 | 8 |  | 11 | R9-R14 | 0.1 | FALSE | 1452 | 90% in place |  | 11 | R9-R14 | 0.085 | FALSE | 1472 |  | 11 | R9-R14 | 0.09 | 133 | 15 | Modern | TRUE | 30 | 0.75 | 0.35 | 0.70946 |  |  | 40 | 0.4 |  | 1211.2822
23650 | 1976-1994, HUD | FALSE | 1125 | 7 |  | 11 | R9-R14 | 0.1 | FALSE | 1125 | 90% in place |  | 11 | R9-R14 | 0.085 | FALSE | 1260 |  | 11 | R9-R14 | 0.09 | 84 |  |  | FALSE | 35 | 0.75 | 0.7 | 0.75 |  |  | 40 | 0.4 |  | 868.429
23658 | 2000 to Current, ENERGY STAR | FALSE | 1591 | 7 |  | 49 | R41+ | 0.026 | FALSE | 1326 | 100% in place |  | 33 | R31-R40 | 0.03 | FALSE | 1078 |  | 21 | R15-R21 | 0.056 | 124 |  |  | FALSE | 46 | 0.35 | 0.55 | 0.35 | 4 | 1.3 | 40 | 0.4 |  | 868.429
23673 | 1976-1994, HUD | FALSE | 742 | 8 |  | 11 | R9-R14 | 0.1 | FALSE | 742 | 90% in place |  | 11 | R9-R14 | 0.085 | FALSE | 1072 |  | 11 | R9-R14 | 0.09 |  | 84 | Double Vinyl/Wood | TRUE | 12 | 0.75 | 0.55 | 0.55 |  |  | 40 | 0.4 |  | 2914.5654
23726 | 1995 to Current, NEEM | FALSE | 1710 | 9 |  | 38 | R31-R40 | 0.035 | FALSE | 1710 | 90% in place |  | 33 | R31-R40 | 0.054 | FALSE | 696 |  | 21 | R15-R21 | 0.056 | 143 | 16 | Double Vinyl/Wood | TRUE | 10 | 0.38 | 0.55 | 0.39711 |  |  | 40 | 0.4 |  | 2319.0774
23757 | 1976-1994, HUD | FALSE | 1440 | 8 |  | 11 | R9-R14 | 0.1 | TRUE | 1440 | 100% in place | R19 | 19 | R15-R21 | 0.056 | FALSE | 1344 |  | 11 | R9-R14 | 0.09 | 151 | 2 | Double Vinyl/Wood | TRUE | 15 | 0.75 | 0.55 | 0.74739 |  |  | 40 | 0.4 | A few years ago extra insulation was blown into the trailer's road barrier, the exact amount was unknown to us and the client. | 2128.9456
23767 | 1976-1994, HUD | FALSE | 1056 | 7.5 |  | 11 | R9-R14 | 0.1 | FALSE | 1056 | 100% in place |  | 11 | R9-R14 | 0.067 | FALSE | 1050 |  | 11 | R9-R14 | 0.09 | 140 |  |  | FALSE | 10 | 0.75 | 0.7 | 0.75 |  |  | 40 | 0.4 |  | 2319.0774
23773 | 1995 to Current, HUD | FALSE | 1232 | 9 |  | 22 | R22-R30 | 0.052 | FALSE | 1232 | 100% in place |  | 22 | R22-R30 | 0.051 | FALSE | 1612 |  | 11 | R9-R14 | 0.09 | 199 |  |  | FALSE | 25 | 0.48 |  | 0.48 |  |  | 40 | 0.4 |  | 868.429
23779 | 1976-1994, HUD | FALSE | 1512 | 8 |  | 11 | R9-R14 | 0.1 | FALSE | 1449 | 100% in place |  | 11 | R9-R14 | 0.067 | FALSE | 1376 |  | 11 | R9-R14 | 0.09 | 186 |  |  | FALSE | 35 | 0.75 | 0.55 | 0.75 | 12 | 0.53333 | 40 | 0.4 |  | 1211.2822
23786 | 1976-1994, HUD | FALSE | 924 | 8 |  | 11 | R9-R14 | 0.1 | FALSE | 924 | 100% in place |  | 11 | R9-R14 | 0.067 | FALSE | 1280 |  | 11 | R9-R14 | 0.09 | 93 | 40 | Double Vinyl/Wood | TRUE | 0 | 0.75 | 0.55 | 0.68985 |  |  | 40 | 0.35 |  | 1211.2822
23803 | 1976-1994, HUD | FALSE | 1152 | 8 |  | 11 | R9-R14 | 0.1 | FALSE | 1152 | 90% in place |  | 11 | R9-R14 | 0.085 | FALSE | 1152 |  | 11 | R9-R14 | 0.09 | 63 | 32 | Double Vinyl/Wood | TRUE | 40 | 0.75 | 0.55 | 0.68263 |  |  | 40 | 0.4 |  | 1211.2822
23805 | 1975 and Older, Pre-HUD | FALSE | 1150 | 7 |  | 7 | R0-R8 | 0.13 | FALSE | 1150 | 90% in place |  | 7 | R0-R8 | 0.095 | FALSE | 511 |  | 7 | R0-R8 | 0.12 | 133 |  | Double Vinyl/Wood | TRUE | 10 | 1.25 | 0.55 | 1.25 |  |  | 40 | 0.4 |  | 2319.0774
23863 | 1976-1994, HUD | FALSE | 1848 | 8 |  | 11 | R9-R14 | 0.1 | FALSE | 1848 | 100% in place |  | 11 | R9-R14 | 0.067 | FALSE | 1504 |  | 11 | R9-R14 | 0.09 | 239 |  |  | FALSE | 10 | 0.75 |  | 0.75 | 25 | 0.512 | 40 | 0.4 |  | 2128.8855
23900 | 1990-1994, SGC or Natural Choice | FALSE | 1358 | 7.5 |  | 38 | R31-R40 | 0.035 | FALSE | 1344 | 90% in place | R33 | 33 | R31-R40 | 0.054 | FALSE | 1196 |  | 21 | R15-R21 | 0.056 | 148 |  |  | FALSE | 20 | 0.38 |  | 0.38 |  |  | 40 | 0.4 | unable toopen plastic skirting without breaking it,heat was coming through crossover . | 2319.0774
23954 | 1976-1994, HUD | FALSE | 1144 | 9 |  | 11 | R9-R14 | 0.1 | FALSE | 1140 | 90% in place |  | 11 | R9-R14 | 0.085 | FALSE | 1260 |  | 11 | R9-R14 | 0.09 | 110 |  |  | FALSE | 50 | 0.75 |  | 0.75 |  |  | 40 | 0.4 | NO ACESS TO CRAWLSPACE OR ATTIC OWNER THINKS ATTIC FAN INSTALKED AND RUNS 8 HOURS A DAY EVERY DAY COULD NOT VARIFY DUCTS SEALED HY IDAHO POWER PROGRAM DISVONNECTS FIXED AND TESTED VERY TIGHT - WALKS ARE 2X6 OWNER ALSO PAID FOR EXTRA ATTIC INSU | 1211.2822
23958 | 1975 and Older, Pre-HUD | TRUE | 1008 | 7 | R22 | 22 | R22-R30 | 0.052 | TRUE | 1008 | 75% in place | R11 | 11 | R9-R14 | 0.109 | FALSE | 1376 |  | 7 | R0-R8 | 0.12 | 88 |  |  | FALSE | 25 | 1.25 |  | 1.25 |  |  | 40 | 0.4 | no replacement windows | 868.429
23968 | 1976-1994, HUD | TRUE | 1216 | 7.5 | R38 | 38 | R31-R40 | 0.035 | TRUE | 1216 | 100% in place | R30 | 30 | R22-R30 | 0.035 | FALSE | 1472 |  | 11 | R9-R14 | 0.09 | 129 |  | Double Vinyl/Wood | TRUE | 2 | 0.75 | 0.55 | 0.75 |  |  | 40 | 0.4 |  | 868.429
23977 | 1976-1994, HUD | FALSE | 1716 | 8.5 |  | 11 | R9-R14 | 0.1 | FALSE | 1690 | 100% in place |  | 11 | R9-R14 | 0.067 | FALSE | 1372 |  | 11 | R9-R14 | 0.09 | 220 | 2 | Double Vinyl/Wood | TRUE | 50 | 0.75 | 0.55 | 0.7482 |  |  | 40 | 0.4 |  | 2128.8855
23993 | 1976-1994, HUD | FALSE | 1306 | 9 |  | 11 | R9-R14 | 0.1 | FALSE | 1296 | 100% in place |  | 11 | R9-R14 | 0.067 | FALSE | 1350 |  | 11 | R9-R14 | 0.09 | 120 | 35 | Double Vinyl/Wood | TRUE | 10 | 0.75 | 0.55 | 0.70484 |  |  | 40 | 0.4 |  | 3065.6499
24063 | 1995 to Current, HUD | FALSE | 2454 | 8.5 |  | 22 | R22-R30 | 0.052 | FALSE | 2454 | 100% in place |  | 22 | R22-R30 | 0.051 | FALSE | 1857 |  | 11 | R9-R14 | 0.09 | 237 |  |  | FALSE | 15 | 0.48 |  | 0.48 | 1 | 0.6 | 40 | 0.4 | no windoiw upgrade. eath advantage manufactured home. | 2319.0774
24074 | 1976-1994, HUD | FALSE | 1500 | 8 |  | 11 | R9-R14 | 0.1 | FALSE | 1539 | 25% in place |  | 11 | R9-R14 | 0.172 | FALSE | 1344 |  | 11 | R9-R14 | 0.09 | 139 |  |  | FALSE | 15 | 0.75 | 0.55 | 0.75 |  |  | 40 | 0.4 |  | 2128.8855
24113 | 2000 to Current, ENERGY STAR | FALSE | 1431 | 8 |  | 49 | R41+ | 0.026 | FALSE | 1431 | 100% in place |  | 33 | R31-R40 | 0.03 | FALSE | 1280 |  | 21 | R15-R21 | 0.056 | 231 |  |  | FALSE | 50 | 0.35 |  | 0.35 |  |  | 40 | 0.4 |  | 868.429
24130 | 1976-1994, HUD | FALSE | 1200 | 7.5 |  | 11 | R9-R14 | 0.1 | FALSE | 1152 | 100% in place |  | 11 | R9-R14 | 0.067 | FALSE | 8640 |  | 11 | R9-R14 | 0.09 | 55 | 77 | Double Vinyl/Wood | TRUE | 5 | 0.75 | 0.55 | 0.63333 | 10 | 0.6 | 40 | 0.4 |  | 868.429
24157 | 1995 to Current, HUD | FALSE | 1188 | 8 |  | 22 | R22-R30 | 0.052 | FALSE | 1188 | 100% in place |  | 22 | R22-R30 | 0.051 | FALSE | 1136 |  | 11 | R9-R14 | 0.09 | 96 |  |  | FALSE | 15 | 0.48 |  | 0.48 |  |  | 40 | 0.4 | original windows | 2319.0774
24167 | 1976-1994, HUD | FALSE | 1375 | 8.5 |  | 11 | R9-R14 | 0.1 | FALSE | 1296 | 100% in place |  | 11 | R9-R14 | 0.067 | FALSE | 1125 |  | 11 | R9-R14 | 0.09 | 179 |  |  | FALSE | 15 | 0.75 | 0.7 | 0.75 | 8 | 0.6 | 40 | 0.4 | vaulted ceiling with an avg of 8.5ft , walls were 7.5 ft height | 2128.8855
24174 | 1995 to Current, NEEM | FALSE | 1482 | 9 |  | 38 | R31-R40 | 0.035 | FALSE | 1387 | 100% in place |  | 33 | R31-R40 | 0.03 | FALSE | 1422 |  | 21 | R15-R21 | 0.056 | 143 |  |  | FALSE | 0 | 0.38 |  | 0.38 |  |  | 40 | 0.4 | Home had Super Good Cents Label but built in 2002. So I labeled it Energy star. Home had r38 lid, r33 flor, r21 walls, with low u-value windows w/ low e coating. | 1211.2822
24176 | 1975 and Older, Pre-HUD | FALSE | 900 | 7.5 |  | 7 | R0-R8 | 0.13 | TRUE | 840 | 90% in place | R11 | 11 | R9-R14 | 0.085 | FALSE | 1110 |  | 7 | R0-R8 | 0.12 | 123 |  |  | FALSE | 35 | 1.25 |  | 1.25 |  |  | 40 | 0.35 | previous energy evaluation (blower door) revealed leaks that were patched and added insulation was blown in the floor and the roof where possible. | 868.429
24181 | 2000 to Current, ENERGY STAR | FALSE | 1476 | 8 |  | 49 | R41+ | 0.026 | FALSE | 1476 | 100% in place |  | 33 | R31-R40 | 0.03 | FALSE | 1656 |  | 21 | R15-R21 | 0.056 | 247 |  |  | FALSE | 50 | 0.35 |  | 0.35 |  |  | 40 | 0.4 | windows are factory issue | 868.429
24192 | 2000 to Current, ENERGY STAR | FALSE | 1809 | 8 |  | 49 | R41+ | 0.026 | FALSE | 1809 | 90% in place |  | 33 | R31-R40 | 0.054 | FALSE | 1504 |  | 21 | R15-R21 | 0.056 | 161 |  |  | FALSE | 5 | 0.35 |  | 0.35 |  |  | 40 | 0.4 | R-8 ON DUCT CROSSOVER OWNER INSULATED FOUNDATION WALL RIGID R-8 FLOOR INSULATED | 1211.2822
24220 | 1976-1994, HUD | FALSE | 1596 | 9 |  | 11 | R9-R14 | 0.1 | FALSE | 1596 | 100% in place |  | 11 | R9-R14 | 0.067 | FALSE | 1614 |  | 11 | R9-R14 | 0.09 | 235 |  |  | FALSE | 30 | 0.75 |  | 0.75 | 8 | 1.3 | 40 | 0.4 |  | 868.429
24280 | 1975 and Older, Pre-HUD | FALSE | 1005 | 7 |  | 7 | R0-R8 | 0.13 | FALSE | 1005 | 50% in place |  | 7 | R0-R8 | 0.147 | FALSE | 1148 |  | 7 | R0-R8 | 0.12 | 96 |  | Double Vinyl/Wood | TRUE | 50 | 1.25 | 0.55 | 1.25 |  |  | 40 | 0.4 | The water heater is inaccessible. Information regarding it was gleaned from the homeowner. | 2319.0774
24300 | 1990-1994, SGC or Natural Choice | FALSE | 1276 | 9 |  | 38 | R31-R40 | 0.035 | FALSE | 1188 | 90% in place |  | 33 | R31-R40 | 0.054 | FALSE | 1136 |  | 21 | R15-R21 | 0.056 | 131 |  |  | FALSE | 15 | 0.38 |  | 0.38 |  |  | 40 | 0.4 |  | 1211.2822
24326 | 1995 to Current, HUD | FALSE | 1216 | 7.5 |  | 22 | R22-R30 | 0.052 | FALSE | 1216 | 100% in place |  | 22 | R22-R30 | 0.051 | FALSE | 1472 |  | 11 | R9-R14 | 0.09 | 133 |  |  | FALSE | 50 | 0.48 |  | 0.48 |  |  | 40 | 0.4 | windows are factory issue | 868.429
24328 | 1976-1994, HUD | FALSE | 924 | 7.5 |  | 11 | R9-R14 | 0.1 | TRUE | 924 | 90% in place | R11 | 11 | R9-R14 | 0.085 | FALSE | 1215 |  | 11 | R9-R14 | 0.09 | 130 |  |  | FALSE | 20 | 0.75 |  | 0.75 |  |  | 40 | 0.4 | NO WINDOWS ARE REPLACED Leak below bath , barrier is torn see pic | 3065.6499
24339 | 1976-1994, HUD | FALSE | 1863 | 8.5 |  | 11 | R9-R14 | 0.1 | FALSE | 1620 | 90% in place |  | 11 | R9-R14 | 0.085 | FALSE | 1368 |  | 11 | R9-R14 | 0.09 | 118 | 30 | Double Vinyl/Wood | TRUE | 100 | 0.75 | 0.55 | 0.70946 |  |  | 40 | 0.4 |  | 2914.5654
24386 | 1976-1994, HUD | FALSE | 1456 | 7.5 |  | 11 | R9-R14 | 0.1 | FALSE | 1456 | 100% in place |  | 11 | R9-R14 | 0.067 | FALSE | 1200 |  | 11 | R9-R14 | 0.09 | 175 |  |  | FALSE | 30 | 0.75 | 0.7 | 0.75 | 8 | 0.6 | 40 | 0.4 |  | 2128.9456
24393 | 2000 to Current, ENERGY STAR | FALSE | 1200 | 9 |  | 49 | R41+ | 0.026 | FALSE | 1170 | 100% in place |  | 33 | R31-R40 | 0.03 | FALSE | 1260 |  | 21 | R15-R21 | 0.056 | 98 |  |  | FALSE | 0 | 0.35 | 0.35 | 0.35 |  |  | 40 | 0.4 |  | 2128.8855
24396 | 1976-1994, HUD | TRUE | 1200 | 8 | R19 | 19 | R15-R21 | 0.056 | FALSE | 1200 | 100% in place |  | 11 | R9-R14 | 0.067 | FALSE | 1184 |  | 11 | R9-R14 | 0.09 | 3 | 132 | Double Vinyl/Wood | TRUE | 20 | 0.75 | 0.55 | 0.55444 |  |  | 40 | 0.4 |  | 2319.0774
24414 |  | FALSE | 1620 | 9 |  |  |  |  | TRUE | 1620 | 50% in place |  |  |  |  | TRUE | 1392 | R11 | 11 | R9-R14 | 0.09 | 260 |  | Double Vinyl/Wood | TRUE | 0 |  | 0.55 | 0 |  |  | 40 | 0.35 | NO ACESS TO ATTIC OWNER THINKS THEY DID ADD INSULATION | 1211.2822
24420 | 1976-1994, HUD | TRUE | 720 | 7.5 | R30 | 30 | R22-R30 | 0.044 | TRUE | 720 | 100% in place | R14 | 14 | R9-R14 | 0.062 | FALSE | 1080 |  | 11 | R9-R14 | 0.09 | 80 |  |  | TRUE | 40 | 0.75 |  | 0.75 |  |  | 40 | 0.4 | new peaked roof was put on, it was insulated but the client did not know how much and there was no access | 2319.0774
24421 | 1975 and Older, Pre-HUD | TRUE | 400 | 7 | R22 | 22 | R22-R30 | 0.052 | FALSE | 400 | 100% in place |  | 7 | R0-R8 | 0.093 | FALSE | 1008 |  | 7 | R0-R8 | 0.12 | 79 |  |  | FALSE | 10 | 1.25 |  | 1.25 |  |  | 40 | 0.4 |  | 868.429
24428 | 2000 to Current, ENERGY STAR | FALSE | 2280 | 10 |  | 49 | R41+ | 0.026 | FALSE | 2084 | 90% in place |  | 33 | R31-R40 | 0.054 | FALSE | 1552 |  | 21 | R15-R21 | 0.056 | 296 |  |  | FALSE | 52 | 0.35 |  | 0.35 | 12 | 0.6 | 40 | 0.4 |  | 2128.9456
24450 | 1975 and Older, Pre-HUD | FALSE | 938 | 7.5 |  | 7 | R0-R8 | 0.13 | FALSE | 938 | 100% in place |  | 7 | R0-R8 | 0.093 | FALSE | 1231 |  | 7 | R0-R8 | 0.12 | 746 |  |  | FALSE | 20 | 1.25 | 0.7 | 1.25 |  |  | 40 | 0.4 | From label on Circuit Breaker Box 2CRKFSGT 0159-0533J SERIAL 618867 SEIAL UL LABEL ANSI MODEL HOME A119.1-1974 Note: validation error? No window upgrade but requires value for replacement type, area, etc. % South Facing Window &qou | 868.429
24473 | 1975 and Older, Pre-HUD | FALSE | 1252 | 8 |  | 7 | R0-R8 | 0.13 | FALSE | 1252 | 100% in place |  | 7 | R0-R8 | 0.093 | FALSE | 1248 |  | 7 | R0-R8 | 0.12 |  | 144 | Double Vinyl/Wood | TRUE | 10 | 1.25 | 0.55 | 0.55 |  |  | 40 | 0.4 |  | 2319.0774
24476 | 1976-1994, HUD | FALSE | 672 | 8 |  | 11 | R9-R14 | 0.1 | FALSE | 672 | 90% in place |  | 11 | R9-R14 | 0.085 | FALSE | 992 |  | 11 | R9-R14 | 0.09 | 131 |  |  | FALSE | 35 | 0.75 |  | 0.75 |  |  | 40 | 0.4 | No window replacements | 3065.6499
24507 | 1976-1994, HUD | FALSE | 1380 | 7.5 |  | 11 | R9-R14 | 0.1 | FALSE | 1380 | 90% in place |  | 11 | R9-R14 | 0.085 | FALSE | 1245 |  | 11 | R9-R14 | 0.09 |  | 130 | Double Vinyl/Wood | TRUE | 15 | 0.75 | 0.55 | 0.55 |  |  | 40 | 0.4 |  | 2319.0774
24509 | 1975 and Older, Pre-HUD | FALSE | 672 | 7.5 |  | 7 | R0-R8 | 0.13 | TRUE | 672 | 100% in place | R19 | 19 | R15-R21 | 0.056 | TRUE | 1088 | R11 | 11 | R9-R14 | 0.09 | 89 | 96 | Double Vinyl/Wood | TRUE | 50 | 1.25 | 0.55 | 0.88676 |  |  | 40 | 0.4 | waterhea | 868.429
24582 | 1976-1994, HUD | FALSE | 1482 | 8 |  | 11 | R9-R14 | 0.1 | FALSE | 1412 | 90% in place |  | 11 | R9-R14 | 0.085 | FALSE | 1262 |  | 11 | R9-R14 | 0.09 |  | 200 | Double Vinyl/Wood | TRUE | 20 | 0.75 | 0.55 | 0.55 |  |  | 40 | 0.4 | NO DUCTS PRESENT | 3065.6499
24591 | 1975 and Older, Pre-HUD | FALSE | 650 | 7 |  | 7 | R0-R8 | 0.13 | FALSE | 648 | 50% in place |  | 7 | R0-R8 | 0.147 | FALSE | 924 |  | 7 | R0-R8 | 0.12 | 66 |  |  | FALSE | 32 | 1.25 | 0.7 | 1.25 |  |  | 40 | 0.4 |  | 868.429
24595 | 1975 and Older, Pre-HUD | FALSE | 938 | 8 |  | 7 | R0-R8 | 0.13 | FALSE | 938 | 90% in place |  | 7 | R0-R8 | 0.095 | FALSE | 1296 |  | 7 | R0-R8 | 0.12 | 173 |  |  | FALSE | 50 | 1.25 |  | 1.25 |  |  | 40 | 0.4 | no replacement | 1211.2822
24599 | 1976-1994, HUD | TRUE | 935 | 8 | R22 | 22 | R22-R30 | 0.052 | TRUE | 864 | 100% in place | R33 | 33 | R31-R40 | 0.03 | FALSE | 960 |  | 11 | R9-R14 | 0.09 | 38 | 68 | Double Vinyl/Wood | TRUE | 100 | 0.75 | 0.55 | 0.6217 |  |  | 40 | 0.4 |  | 2914.5654
24604 | 1976-1994, HUD | FALSE | 1068 | 8 |  | 11 | R9-R14 | 0.1 | FALSE | 1068 | 90% in place |  | 11 | R9-R14 | 0.085 | FALSE | 1456 |  | 11 | R9-R14 | 0.09 | 50 | 16 | Double Vinyl/Wood | TRUE | 10 | 0.75 | 0.55 | 0.70152 |  |  | 40 | 0.4 | marlette 3257 model 1488 | 1211.2822
24606 | 1975 and Older, Pre-HUD | FALSE | 894 | 7.5 |  | 7 | R0-R8 | 0.13 | FALSE | 894 | 90% in place |  | 7 | R0-R8 | 0.095 | FALSE | 1245 |  | 7 | R0-R8 | 0.12 |  | 118 | Double Vinyl/Wood | TRUE | 15 | 1.25 | 0.55 | 0.55 |  |  | 40 | 0.4 |  | 868.429
24613 | 1975 and Older, Pre-HUD | FALSE | 550 | 8 |  | 7 | R0-R8 | 0.13 | TRUE | 550 | 50% in place | R11 | 11 | R9-R14 | 0.143 | FALSE | 1040 |  | 7 | R0-R8 | 0.12 | 93 | 174 | Double Vinyl/Wood | TRUE | 0 | 1.25 | 0.55 | 0.79382 |  |  | 40 | 0.4 |  | 3065.6499
24659 | 1976-1994, HUD | FALSE | 1092 | 8 |  | 11 | R9-R14 | 0.1 | FALSE | 1056 | 100% in place |  | 11 | R9-R14 | 0.067 | FALSE | 1068 |  | 11 | R9-R14 | 0.09 | 120 |  |  | FALSE | 30 | 0.75 |  | 0.75 |  |  | 40 | 0.4 | no window replacement | 2128.9456
24669 | 2000 to Current, ENERGY STAR | FALSE | 1960 | 8 |  | 49 | R41+ | 0.026 | FALSE | 1960 | 100% in place |  | 33 | R31-R40 | 0.03 | FALSE | 1764 |  | 21 | R15-R21 | 0.056 | 296 |  |  | FALSE | 50 | 0.35 |  | 0.35 | 6 | 0.6 | 40 | 0.4 |  | 868.429
24692 | 1975 and Older, Pre-HUD | FALSE | 1575 | 9 |  | 7 | R0-R8 | 0.13 | FALSE | 1575 | 75% in place |  | 7 | R0-R8 | 0.116 | FALSE | 1408 |  | 7 | R0-R8 | 0.12 | 130 |  | Double Vinyl/Wood | TRUE | 10 | 1.25 | 0.55 | 1.25 |  |  | 40 | 0.4 | METAL INSULATED DOORS ONE SOLID ONE HALF WINDOW | 1211.2822
24708 | 1995 to Current, HUD | FALSE | 2138 | 8.5 |  | 22 | R22-R30 | 0.052 | FALSE | 1782 | 90% in place |  | 22 | R22-R30 | 0.062 | FALSE | 1488 |  | 11 | R9-R14 | 0.09 | 198 |  |  | FALSE | 0 | 0.48 |  | 0.48 |  |  | 40 | 0.4 |  | 2914.5654
24712 | 1995 to Current, HUD | FALSE | 2090 | 8.5 |  | 22 | R22-R30 | 0.052 | FALSE | 1742 | 100% in place |  | 22 | R22-R30 | 0.051 | FALSE | 1488 |  | 11 | R9-R14 | 0.09 | 181 |  |  | FALSE | 10 | 0.48 |  | 0.48 |  |  | 40 | 0.4 |  | 2914.5654
24719 | 1990-1994, SGC or Natural Choice | FALSE | 1696 | 8 |  | 38 | R31-R40 | 0.035 | FALSE | 1696 | 100% in place |  | 33 | R31-R40 | 0.03 | FALSE | 1568 |  | 21 | R15-R21 | 0.056 | 205 | 36 | Double Vinyl/Wood | TRUE | 50 | 0.38 | 0.55 | 0.40539 |  |  | 40 | 0.4 |  | 2128.9456
24736 | 1976-1994, HUD | TRUE | 1558 | 7.5 | R11 | 11 | R9-R14 | 0.1 | FALSE | 1558 | 75% in place |  | 11 | R9-R14 | 0.109 | FALSE | 1290 |  | 11 | R9-R14 | 0.09 | 120 |  |  | TRUE | 15 | 0.75 |  | 0.75 |  |  | 40 | 0.4 | interior mounted storm windows are primary,missing storm is secondary | 2319.0774
24763 | 1976-1994, HUD | FALSE | 1812 | 8 |  | 11 | R9-R14 | 0.1 | FALSE | 1645 | 90% in place |  | 11 | R9-R14 | 0.085 | FALSE | 1440 |  | 11 | R9-R14 | 0.09 | 187 |  |  | FALSE | 6 | 0.75 |  | 0.75 |  |  | 40 | 0.4 |  | 2914.5654
24771 | 1976-1994, HUD | FALSE | 1042 | 8 |  | 11 | R9-R14 | 0.1 | FALSE | 1042 | 90% in place |  | 11 | R9-R14 | 0.085 | FALSE | 1328 |  | 11 | R9-R14 | 0.09 | 119 |  | Double Vinyl/Wood | TRUE | 30 | 0.75 | 0.55 | 0.75 |  |  | 40 | 0.4 |  | 1211.2822
24779 | 1976-1994, HUD | FALSE | 1624 | 10 |  | 11 | R9-R14 | 0.1 | FALSE | 1624 | 90% in place |  | 11 | R9-R14 | 0.085 | FALSE | 1440 |  | 11 | R9-R14 | 0.09 | 222 |  |  | FALSE | 10 | 0.75 |  | 0.75 |  |  | 40 | 0.4 | FLEX DUCT IN CRAWL DUCT SEALING DONE BUT MISSED MAJORITY OF EASY LEAKS IN CRAWL SPACE WINDOWS HAVE NOT BERN REPLACED | 1211.2822
24847 | 1976-1994, HUD | TRUE | 1664 | 8.5 | R30 | 30 | R22-R30 | 0.044 | FALSE | 1690 | 100% in place |  | 11 | R9-R14 | 0.067 | FALSE | 1372 |  | 11 | R9-R14 | 0.09 | 191 | 25 | Double Metal | TRUE | 10 | 0.75 | 0.7 | 0.74421 | 27 | 0.6 | 40 | 0.35 | homeowner has a closet furnace that has not been used for 2+ yrs , primary heat source is an enclosed wood stove that the homeowner has modified to include a fan and short ducted runs to each side of the home, insulation was added in the form | 2128.8855
24854 | 1976-1994, HUD | FALSE | 1560 | 8 |  | 11 | R9-R14 | 0.1 | FALSE | 1560 | 90% in place |  | 11 | R9-R14 | 0.085 | FALSE | 1344 |  | 11 | R9-R14 | 0.09 | 196 |  |  | FALSE | 5 | 0.75 |  | 0.75 | 8 | 1.3 | 40 | 0.4 |  | 1211.2822

## RBSA Weights
siteid | utility_id | utility_name | UtilityType | cell | stratum | pop_ct | svy_wt | BPA_region | naturalgas_utilityname | gasflag | zip_zcta | heat_clim_zone | cool_clim_zone
10155 | 04442 | PUD No 1 of Cowlitz County | NWP | WWA | 04442-mh | 5481.0327 | 421.6179 | WWA |  | FALSE | 98674 | 1 | 1
10199 | 06022 | Eugene City of | NWP | WOR | 06022-mh | 5671.2114 | 236.3005 | WOR |  | FALSE | 97402 | 1 | 1
10257 | 06022 | Eugene City of | NWP | WOR | 06022-mh | 5671.2114 | 236.3005 | WOR |  | FALSE | 97402 | 1 | 1
10339 | 06022 | Eugene City of | NWP | WOR | 06022-mh | 5671.2114 | 236.3005 | WOR |  | FALSE | 97402 | 1 | 1
10417 | 04442 | PUD No 1 of Cowlitz County | NWP | WWA | 04442-mh | 5481.0327 | 421.6179 | WWA |  | FALSE | 98611 | 1 | 1
10732 | 04442 | PUD No 1 of Cowlitz County | NWP | WWA | 04442-mh | 5481.0327 | 421.6179 | WWA |  | FALSE | 98611 | 1 | 1
10768 | 15248 | Portland General Electric Co | Private | WOR | WOR-mh | 118272.9531 | 2319.0774 |  |  | FALSE | 97015 | 1 | 2
10820 | 04442 | PUD No 1 of Cowlitz County | NWP | WWA | 04442-mh | 5481.0327 | 421.6179 | WWA |  | FALSE | 98632 | 1 | 1
11174 | 06022 | Eugene City of | NWP | WOR | 06022-mh | 5671.2114 | 236.3005 | WOR |  | FALSE | 97402 | 1 | 1
11314 | 04442 | PUD No 1 of Cowlitz County | NWP | WWA | 04442-mh | 5481.0327 | 421.6179 | WWA |  | FALSE | 98625 | 1 | 1
11328 | 06022 | Eugene City of | NWP | WOR | 06022-mh | 5671.2114 | 236.3005 | WOR |  | FALSE | 97404 | 1 | 1
11390 | 06022 | Eugene City of | NWP | WOR | 06022-mh | 5671.2114 | 236.3005 | WOR |  | FALSE | 97408 | 1 | 1
11498 | 06022 | Eugene City of | NWP | WOR | 06022-mh | 5671.2114 | 236.3005 | WOR | NW Natural | TRUE | 97402 | 1 | 1
11518 | 06022 | Eugene City of | NWP | WOR | 06022-mh | 5671.2114 | 236.3005 | WOR |  | FALSE | 97408 | 1 | 1
11558 | 04442 | PUD No 1 of Cowlitz County | NWP | WWA | 04442-mh | 5481.0327 | 421.6179 | WWA |  | FALSE | 98674 | 1 | 1
11612 | 18429 | Tacoma City of | NWP | PS | PS-mh | 110363.3984 | 3065.6499 | PS |  | FALSE | 98580 | 1 | 1
11627 | 06022 | Eugene City of | NWP | WOR | 06022-mh | 5671.2114 | 236.3005 | WOR |  | FALSE | 97402 | 1 | 1
11671 | 15500 | Puget Sound Energy Inc | Private | PS | PS-mh | 110363.3984 | 3065.6499 |  |  | FALSE | 98236 | 1 | 1
11854 | 15500 | Puget Sound Energy Inc | Private | PS | PS-mh | 110363.3984 | 3065.6499 |  |  | FALSE | 98221 | 1 | 1
11861 | 06022 | Eugene City of | NWP | WOR | 06022-mh | 5671.2114 | 236.3005 | WOR |  | FALSE | 97408 | 1 | 1
11990 | 04442 | PUD No 1 of Cowlitz County | NWP | WWA | 04442-mh | 5481.0327 | 421.6179 | WWA |  | FALSE | 98581 | 1 | 1
12139 | 06022 | Eugene City of | NWP | WOR | 06022-mh | 5671.2114 | 236.3005 | WOR |  | FALSE | 97402 | 1 | 1
12262 | 06022 | Eugene City of | NWP | WOR | 06022-mh | 5671.2114 | 236.3005 | WOR |  | FALSE | 97402 | 1 | 1
12285 | 06022 | Eugene City of | NWP | WOR | 06022-mh | 5671.2114 | 236.3005 | WOR |  | FALSE | 97402 | 1 | 1
12397 | 06022 | Eugene City of | NWP | WOR | 06022-mh | 5671.2114 | 236.3005 | WOR |  | FALSE | 97402 | 1 | 1
12481 | 06022 | Eugene City of | NWP | WOR | 06022-mh | 5671.2114 | 236.3005 | WOR |  | FALSE | 97408 | 1 | 1
12584 | 04442 | PUD No 1 of Cowlitz County | NWP | WWA | 04442-mh | 5481.0327 | 421.6179 | WWA |  | FALSE | 98603 | 1 | 1
12752 | 06022 | Eugene City of | NWP | WOR | 06022-mh | 5671.2114 | 236.3005 | WOR | NW Natural | TRUE | 97402 | 1 | 1
13133 | 15500 | Puget Sound Energy Inc | Private | PS | PS-mh | 110363.3984 | 3065.6499 |  |  | FALSE | 98321 | 1 | 1
13189 | 06022 | Eugene City of | NWP | WOR | 06022-mh | 5671.2114 | 236.3005 | WOR |  | FALSE | 97402 | 1 | 1
13207 | 06022 | Eugene City of | NWP | WOR | 06022-mh | 5671.2114 | 236.3005 | WOR |  | FALSE | 97408 | 1 | 1
13247 | 04442 | PUD No 1 of Cowlitz County | NWP | WWA | 04442-mh | 5481.0327 | 421.6179 | WWA |  | FALSE | 98649 | 1 | 1
13424 | 06022 | Eugene City of | NWP | WOR | 06022-mh | 5671.2114 | 236.3005 | WOR |  | FALSE | 97402 | 1 | 1
13464 | 06022 | Eugene City of | NWP | WOR | 06022-mh | 5671.2114 | 236.3005 | WOR |  | FALSE | 97408 | 1 | 1
13738 | 06022 | Eugene City of | NWP | WOR | 06022-mh | 5671.2114 | 236.3005 | WOR |  | FALSE | 97408 | 1 | 1
13960 | 04442 | PUD No 1 of Cowlitz County | NWP | WWA | 04442-mh | 5481.0327 | 421.6179 | WWA |  | FALSE | 98632 | 1 | 1
14027 | 04442 | PUD No 1 of Cowlitz County | NWP | WWA | 04442-mh | 5481.0327 | 421.6179 | WWA |  | FALSE | 98626 | 1 | 1
14082 | 04442 | PUD No 1 of Cowlitz County | NWP | WWA | 04442-mh | 5481.0327 | 421.6179 | WWA |  | FALSE | 98626 | 1 | 1
14215 | 04442 | PUD No 1 of Cowlitz County | NWP | WWA | 04442-mh | 5481.0327 | 421.6179 | WWA |  | FALSE | 98625 | 1 | 1
14352 | 06022 | Eugene City of | NWP | WOR | 06022-mh | 5671.2114 | 236.3005 | WOR |  | FALSE | 97402 | 1 | 1
14389 | 06022 | Eugene City of | NWP | WOR | 06022-mh | 5671.2114 | 236.3005 | WOR |  | FALSE | 97402 | 1 | 1
14543 | 06022 | Eugene City of | NWP | WOR | 06022-mh | 5671.2114 | 236.3005 | WOR |  | FALSE | 97402 | 1 | 1
20006 | 08699 | Inland Power & Light Company | NWP | EWA | EWA-mh | 81607.8359 | 2914.5654 | E_OR_WA |  | FALSE | 99021 | 2 | 2
20046 | 09191 | Idaho Power Co | Private | ID | ID-mh | 79944.625 | 1211.2822 |  |  | FALSE | 83346 | 2 | 2
20056 | 23586 | Vigilante Electric Coop, Inc | NWP | MT | MT-mh | 52974.1641 | 868.429 | ID_MT |  | FALSE | 59739 | 3 | 1
20098 | 08699 | Inland Power & Light Company | NWP | EWA | EWA-mh | 81607.8359 | 2914.5654 | E_OR_WA |  | FALSE | 99001 | 2 | 2
20124 | 10454 | Kootenai Electric Coop Inc | NWP | ID | ID-mh | 79944.625 | 1211.2822 | ID_MT |  | FALSE | 83815 | 2 | 2
20178 | 12825 | NorthWestern Corporation | Private | MT | MT-mh | 52974.1641 | 868.429 |  |  | FALSE | 59749 | 3 | 1
20179 | 20169 | Avista Corp | Private | ID | ID-mh | 79944.625 | 1211.2822 |  | Avista Energy | TRUE | 83501 | 1 | 3
20191 | 14505 | Parkland Light & Water Company | NWP | PS | PS-mh | 110363.3984 | 3065.6499 | PS |  | FALSE | 98445 | 1 | 1
20196 | 12825 | NorthWestern Corporation | Private | MT | MT-mh | 52974.1641 | 868.429 |  | Northwestern Energy | TRUE | 59602 | 3 | 2
20199 | 14354 | PacifiCorp | Private | EOR | EOR-mh | 46836.8047 | 2128.9456 |  |  | FALSE | 97621 | 2 | 2
20210 | 07548 | PUD No 1 of Grays Harbor Cnty | NWP | WWA | WWA-mh | 42577.7109 | 2128.8855 | WWA |  | FALSE | 98550 | 1 | 1
20283 | 20385 | West Oregon Electric Coop Inc | NWP | WOR | WOR-mh | 118272.9531 | 2319.0774 | WOR |  | FALSE | 97119 | 1 | 1
20300 | 03660 | PUD No 1 of Clark County | NWP | WWA | WWA-mh | 42577.7109 | 2128.8855 | WWA |  | FALSE | 98662 | 1 | 1
20306 | 09191 | Idaho Power Co | Private | ID | ID-mh | 79944.625 | 1211.2822 |  |  | FALSE | 83549 | 2 | 1
20317 | 03264 | Central Lincoln People's Ut Dt | NWP | WOR | WOR-mh | 118272.9531 | 2319.0774 | WOR |  | FALSE | 97341 | 1 | 1
20322 | 14354 | PacifiCorp | Private | EOR | EOR-mh | 46836.8047 | 2128.9456 |  |  | FALSE | 97633 | 2 | 2
20364 | 09191 | Idaho Power Co | Private | ID | ID-mh | 79944.625 | 1211.2822 |  |  | FALSE | 83628 | 1 | 3
20377 | 14354 | PacifiCorp | Private | WOR | WOR-mh | 118272.9531 | 2319.0774 |  |  | FALSE | 97420 | 1 | 1
20378 | 20169 | Avista Corp | Private | EWA | EWA-mh | 81607.8359 | 2914.5654 |  | Avista Energy | TRUE | 99019 | 2 | 2
20391 | 15500 | Puget Sound Energy Inc | Private | PS | PS-mh | 110363.3984 | 3065.6499 |  |  | FALSE | 98501 | 1 | 1
20401 | 09186 | Idaho Cnty L&P Coop Assn, Inc | NWP | ID | ID-mh | 79944.625 | 1211.2822 | ID_MT |  | FALSE | 83552 | 2 | 1
20429 | 12692 | Missoula Electric Coop, Inc | NWP | MT | MT-mh | 52974.1641 | 868.429 | ID_MT |  | FALSE | 59834 | 3 | 1
20439 | 09191 | Idaho Power Co | Private | EOR | EOR-mh | 46836.8047 | 2128.9456 |  |  | FALSE | 97913 | 1 | 3
20464 | 18917 | Tillamook Peoples Utility Dist | NWP | WOR | WOR-mh | 118272.9531 | 2319.0774 | WOR |  | FALSE | 97112 | 1 | 1
20465 | 14354 | PacifiCorp | Private | WOR | WOR-mh | 118272.9531 | 2319.0774 |  |  | FALSE | 97501 | 1 | 3
20470 | 17470 | Snohomish County PUD No 1 | NWP | PS | PS-mh | 110363.3984 | 3065.6499 | PS |  | FALSE | 98252 | 1 | 1
20484 | 14324 | Public Utility District No 2 (Pacific Co) | NWP | WWA | WWA-mh | 42577.7109 | 2128.8855 | WWA |  | FALSE | 98577 | 1 | 1
20511 | 09191 | Idaho Power Co | Private | ID | ID-mh | 79944.625 | 1211.2822 |  |  | FALSE | 83204 | 2 | 2
20517 | 20169 | Avista Corp | Private | EWA | EWA-mh | 81607.8359 | 2914.5654 |  |  | FALSE | 99114 | 2 | 1
20535 | 09191 | Idaho Power Co | Private | ID | ID-mh | 79944.625 | 1211.2822 |  |  | FALSE | 83631 | 3 | 1
20541 | 09191 | Idaho Power Co | Private | ID | ID-mh | 79944.625 | 1211.2822 |  |  | FALSE | 83660 | 1 | 3
20542 | 06395 | Flathead Electric Coop Inc | NWP | MT | MT-mh | 52974.1641 | 868.429 | ID_MT |  | FALSE | 59901 | 3 | 1
20592 | 09191 | Idaho Power Co | Private | ID | ID-mh | 79944.625 | 1211.2822 |  |  | FALSE | 83355 | 2 | 3
20611 | 14653 | PUD No 1 of Pend Oreille Cnty | NWP | EWA | EWA-mh | 81607.8359 | 2914.5654 | E_OR_WA |  | FALSE | 99156 | 2 | 1
20621 | 40437 | Emerald People's Utility Dist | NWP | WOR | WOR-mh | 118272.9531 | 2319.0774 | WOR |  | FALSE | 97402 | 1 | 1
20630 | 19603 | USBIA-Mission Valley Power | NWP | MT | MT-mh | 52974.1641 | 868.429 | ID_MT |  | FALSE | 59821 | 2 | 1
20639 | 12692 | Missoula Electric Coop, Inc | NWP | MT | MT-mh | 52974.1641 | 868.429 | ID_MT |  | FALSE | 59828 | 2 | 1
20654 | 19603 | USBIA-Mission Valley Power | NWP | MT | MT-mh | 52974.1641 | 868.429 | ID_MT |  | FALSE | 59845 | 2 | 2
20656 | 06395 | Flathead Electric Coop Inc | NWP | MT | MT-mh | 52974.1641 | 868.429 | ID_MT | Northwestern Energy | TRUE | 59923 | 2 | 1
20681 | 20169 | Avista Corp | Private | ID | ID-mh | 79944.625 | 1211.2822 |  |  | FALSE | 83553 | 2 | 2
20682 | 03660 | PUD No 1 of Clark County | NWP | WWA | WWA-mh | 42577.7109 | 2128.8855 | WWA |  | FALSE | 98683 | 1 | 1
20689 | 20169 | Avista Corp | Private | ID | ID-mh | 79944.625 | 1211.2822 |  |  | FALSE | 83852 | 3 | 1
20697 | 12825 | NorthWestern Corporation | Private | MT | MT-mh | 52974.1641 | 868.429 |  | Northwestern Energy | TRUE | 59714 | 3 | 1
20722 | 09191 | Idaho Power Co | Private | ID | ID-mh | 79944.625 | 1211.2822 |  |  | FALSE | 83202 | 2 | 2
20729 | 15500 | Puget Sound Energy Inc | Private | PS | PS-mh | 110363.3984 | 3065.6499 |  |  | FALSE | 98230 | 1 | 1
20731 | 18404 | Sun River Electric | NWP | MT | MT-mh | 52974.1641 | 868.429 | ID_MT |  | FALSE | 59410 | 3 | 2
20733 | 20169 | Avista Corp | Private | ID | ID-mh | 79944.625 | 1211.2822 |  |  | FALSE | 83843 | 2 | 1
20736 | 09191 | Idaho Power Co | Private | ID | ID-mh | 79944.625 | 1211.2822 |  |  | FALSE | 83201 | 2 | 2
20804 | 09191 | Idaho Power Co | Private | ID | ID-mh | 79944.625 | 1211.2822 |  |  | FALSE | 83661 | 1 | 3
20832 | 15500 | Puget Sound Energy Inc | Private | PS | PS-mh | 110363.3984 | 3065.6499 |  |  | FALSE | 98597 | 1 | 1
20849 | 20169 | Avista Corp | Private | ID | ID-mh | 79944.625 | 1211.2822 |  |  | FALSE | 83525 | 2 | 1
20858 | 14354 | PacifiCorp | Private | EOR | EOR-mh | 46836.8047 | 2128.9456 |  |  | FALSE | 97828 | 3 | 1
20874 | 15500 | Puget Sound Energy Inc | Private | PS | PS-mh | 110363.3984 | 3065.6499 |  |  | FALSE | 98284 | 1 | 1
20879 | 03240 | Central Electric Coop Inc | NWP | EOR | EOR-mh | 46836.8047 | 2128.9456 | E_OR_WA |  | FALSE | 97754 | 2 | 1
20881 | 15248 | Portland General Electric Co | Private | WOR | WOR-mh | 118272.9531 | 2319.0774 |  |  | FALSE | 97301 | 1 | 1
20907 | 15248 | Portland General Electric Co | Private | WOR | WOR-mh | 118272.9531 | 2319.0774 |  |  | FALSE | 97375 | 1 | 1
20956 | 17839 | City of Springfield | NWP | WOR | WOR-mh | 118272.9531 | 2319.0774 | WOR |  | FALSE | 97478 | 1 | 1
20997 | 06395 | Flathead Electric Coop Inc | NWP | MT | MT-mh | 52974.1641 | 868.429 | ID_MT | Northwestern Energy | TRUE | 59901 | 3 | 1
21065 | 14354 | PacifiCorp | Private | EOR | EOR-mh | 46836.8047 | 2128.9456 |  |  | FALSE | 97734 | 2 | 1
21071 | 01736 | Blachly-Lane Cnty Coop El Assn | NWP | WOR | WOR-mh | 118272.9531 | 2319.0774 | WOR |  | FALSE | 97437 | 1 | 1
21079 | 14354 | PacifiCorp | Private | ID | ID-mh | 79944.625 | 1211.2822 |  |  | FALSE | 83451 | 3 | 1
21088 | 12825 | NorthWestern Corporation | Private | MT | MT-mh | 52974.1641 | 868.429 |  | Northwestern Energy | TRUE | 59847 | 3 | 1
21096 | 14354 | PacifiCorp | Private | EOR | EOR-mh | 46836.8047 | 2128.9456 |  |  | FALSE | 97760 | 2 | 1
21110 | 14354 | PacifiCorp | Private | EWA | EWA-mh | 81607.8359 | 2914.5654 |  |  | FALSE | 99362 | 1 | 3
21123 | 16565 | Salmon River Electric Coop Inc | NWP | ID | ID-mh | 79944.625 | 1211.2822 | ID_MT |  | FALSE | 83226 | 3 | 1
21126 | 12825 | NorthWestern Corporation | Private | MT | MT-mh | 52974.1641 | 868.429 |  |  | FALSE | 59416 | 3 | 1
21133 | 14354 | PacifiCorp | Private | ID | ID-mh | 79944.625 | 1211.2822 |  |  | FALSE | 83213 | 3 | 1
21140 | 28541 | Clatskanie Peoples Util Dist | NWP | WOR | WOR-mh | 118272.9531 | 2319.0774 | WOR |  | FALSE | 97016 | 1 | 1
21226 | 04743 | Consumers Power, Inc | NWP | WOR | WOR-mh | 118272.9531 | 2319.0774 | WOR |  | FALSE | 97446 | 1 | 1
21235 | 14354 | PacifiCorp | Private | EWA | EWA-mh | 81607.8359 | 2914.5654 |  |  | FALSE | 98953 | 1 | 2
21241 | 15500 | Puget Sound Energy Inc | Private | PS | PS-mh | 110363.3984 | 3065.6499 |  | Puget Sound Energy | TRUE | 98501 | 1 | 1
21278 | 09191 | Idaho Power Co | Private | ID | ID-mh | 79944.625 | 1211.2822 |  |  | FALSE | 83617 | 1 | 3
21279 | 03739 | Clearwater Power Company | NWP | ID | ID-mh | 79944.625 | 1211.2822 | ID_MT |  | FALSE | 83544 | 2 | 2
21288 | 23586 | Vigilante Electric Coop, Inc | NWP | MT | MT-mh | 52974.1641 | 868.429 | ID_MT |  | FALSE | 59725 | 3 | 1
21315 | 12825 | NorthWestern Corporation | Private | MT | MT-mh | 52974.1641 | 868.429 |  | Northwestern Energy | TRUE | 59047 | 2 | 2
21354 | 20169 | Avista Corp | Private | ID | ID-mh | 79944.625 | 1211.2822 |  |  | FALSE | 83546 | 2 | 2
21369 | 12825 | NorthWestern Corporation | Private | MT | MT-mh | 52974.1641 | 868.429 |  |  | FALSE | 59421 | 3 | 1
21395 | 20169 | Avista Corp | Private | ID | ID-mh | 79944.625 | 1211.2822 |  |  | FALSE | 83811 | 3 | 1
21429 | 15500 | Puget Sound Energy Inc | Private | PS | PS-mh | 110363.3984 | 3065.6499 |  |  | FALSE | 98597 | 1 | 1
21518 | 14354 | PacifiCorp | Private | WOR | WOR-mh | 118272.9531 | 2319.0774 |  |  | FALSE | 97383 | 1 | 1
21535 | 14354 | PacifiCorp | Private | EOR | EOR-mh | 46836.8047 | 2128.9456 |  |  | FALSE | 97760 | 2 | 1
21548 | 15500 | Puget Sound Energy Inc | Private | PS | PS-mh | 110363.3984 | 3065.6499 |  |  | FALSE | 98376 | 1 | 1
21555 | 17470 | Snohomish County PUD No 1 | NWP | PS | PS-mh | 110363.3984 | 3065.6499 | PS |  | FALSE | 98258 | 1 | 1
21559 | 09191 | Idaho Power Co | Private | ID | ID-mh | 79944.625 | 1211.2822 |  | Intermountain Gas | TRUE | 83202 | 2 | 2
21571 | 20169 | Avista Corp | Private | EWA | EWA-mh | 81607.8359 | 2914.5654 |  |  | FALSE | 99016 | 2 | 2
21580 | 14354 | PacifiCorp | Private | WOR | WOR-mh | 118272.9531 | 2319.0774 |  |  | FALSE | 97501 | 1 | 3
21594 | 14354 | PacifiCorp | Private | WOR | WOR-mh | 118272.9531 | 2319.0774 |  |  | FALSE | 97338 | 1 | 1
21599 | 03644 | PUD No 1 of Clallam County | NWP | WWA | WWA-mh | 42577.7109 | 2128.8855 | WWA |  | FALSE | 98382 | 1 | 1
21630 | 15500 | Puget Sound Energy Inc | Private | PS | PS-mh | 110363.3984 | 3065.6499 |  |  | FALSE | 98002 | 1 | 1
21631 | 15500 | Puget Sound Energy Inc | Private | PS | PS-mh | 110363.3984 | 3065.6499 |  |  | FALSE | 98579 | 1 | 1
21676 | 09191 | Idaho Power Co | Private | ID | ID-mh | 79944.625 | 1211.2822 |  |  | FALSE | 83634 | 1 | 3
21723 | 14624 | PUD No 2 of Grant County | NWP | EWA | EWA-mh | 81607.8359 | 2914.5654 | E_OR_WA |  | FALSE | 98823 | 2 | 2
21729 | 14354 | PacifiCorp | Private | WOR | WOR-mh | 118272.9531 | 2319.0774 |  |  | FALSE | 97501 | 1 | 3
21731 | 15500 | Puget Sound Energy Inc | Private | PS | PS-mh | 110363.3984 | 3065.6499 |  |  | FALSE | 98240 | 1 | 1
21745 | 15500 | Puget Sound Energy Inc | Private | PS | PS-mh | 110363.3984 | 3065.6499 |  |  | FALSE | 98374 | 1 | 1
21760 | 09191 | Idaho Power Co | Private | ID | ID-mh | 79944.625 | 1211.2822 |  |  | FALSE | 83202 | 2 | 2
21765 | 12825 | NorthWestern Corporation | Private | MT | MT-mh | 52974.1641 | 868.429 |  | Northwestern Energy | TRUE | 59047 | 2 | 2
21766 | 09191 | Idaho Power Co | Private | ID | ID-mh | 79944.625 | 1211.2822 |  | Intermountain Gas | TRUE | 83202 | 2 | 2
21774 | 17470 | Snohomish County PUD No 1 | NWP | PS | PS-mh | 110363.3984 | 3065.6499 | PS |  | FALSE | 98282 | 1 | 1
21819 | 19236 | City of Troy | NWP | MT | MT-mh | 52974.1641 | 868.429 | ID_MT |  | FALSE | 59935 | 2 | 1
21820 | 17470 | Snohomish County PUD No 1 | NWP | PS | PS-mh | 110363.3984 | 3065.6499 | PS |  | FALSE | 98203 | 1 | 1
21846 | 03644 | PUD No 1 of Clallam County | NWP | WWA | WWA-mh | 42577.7109 | 2128.8855 | WWA |  | FALSE | 98382 | 1 | 1
21855 | 15500 | Puget Sound Energy Inc | Private | PS | PS-mh | 110363.3984 | 3065.6499 |  |  | FALSE | 98237 | 1 | 1
21870 | 03660 | PUD No 1 of Clark County | NWP | WWA | WWA-mh | 42577.7109 | 2128.8855 | WWA |  | FALSE | 98682 | 1 | 1
21893 | 08699 | Inland Power & Light Company | NWP | EWA | EWA-mh | 81607.8359 | 2914.5654 | E_OR_WA |  | FALSE | 99006 | 2 | 2
21913 | 15500 | Puget Sound Energy Inc | Private | PS | PS-mh | 110363.3984 | 3065.6499 |  |  | FALSE | 98503 | 1 | 1
21942 | 23586 | Vigilante Electric Coop, Inc | NWP | MT | MT-mh | 52974.1641 | 868.429 | ID_MT |  | FALSE | 59725 | 3 | 1
21960 | 14354 | PacifiCorp | Private | WOR | WOR-mh | 118272.9531 | 2319.0774 |  |  | FALSE | 97338 | 1 | 1
21970 | 12825 | NorthWestern Corporation | Private | MT | MT-mh | 52974.1641 | 868.429 |  |  | FALSE | 59404 | 3 | 1
21971 | 09191 | Idaho Power Co | Private | ID | ID-mh | 79944.625 | 1211.2822 |  |  | FALSE | 83201 | 2 | 2
21982 | 17470 | Snohomish County PUD No 1 | NWP | PS | PS-mh | 110363.3984 | 3065.6499 | PS |  | FALSE | 98241 | 1 | 1
21984 | 12825 | NorthWestern Corporation | Private | MT | MT-mh | 52974.1641 | 868.429 |  |  | FALSE | 59645 | 3 | 1
21997 | 03644 | PUD No 1 of Clallam County | NWP | WWA | WWA-mh | 42577.7109 | 2128.8855 | WWA |  | FALSE | 98362 | 1 | 1
22004 | 10944 | PUD No 1 of Lewis County | NWP | WWA | WWA-mh | 42577.7109 | 2128.8855 | WWA |  | FALSE | 98377 | 1 | 1
22013 | 06395 | Flathead Electric Coop Inc | NWP | MT | MT-mh | 52974.1641 | 868.429 | ID_MT |  | FALSE | 59923 | 2 | 1
22017 | 09191 | Idaho Power Co | Private | ID | ID-mh | 79944.625 | 1211.2822 |  |  | FALSE | 83647 | 2 | 3
22028 | 12825 | NorthWestern Corporation | Private | MT | MT-mh | 52974.1641 | 868.429 |  | Northwestern Energy | TRUE | 59404 | 3 | 1
22048 | 15248 | Portland General Electric Co | Private | WOR | WOR-mh | 118272.9531 | 2319.0774 |  |  | FALSE | 97060 | 1 | 2
22056 | 20169 | Avista Corp | Private | ID | ID-mh | 79944.625 | 1211.2822 |  |  | FALSE | 83536 | 2 | 1
22067 | 06395 | Flathead Electric Coop Inc | NWP | MT | MT-mh | 52974.1641 | 868.429 | ID_MT | Northwestern Energy | TRUE | 59901 | 3 | 1
22073 | 12825 | NorthWestern Corporation | Private | MT | MT-mh | 52974.1641 | 868.429 |  |  | FALSE | 59872 | 2 | 2
22112 | 15248 | Portland General Electric Co | Private | WOR | WOR-mh | 118272.9531 | 2319.0774 |  |  | FALSE | 97305 | 1 | 1
22119 | 06395 | Flathead Electric Coop Inc | NWP | MT | MT-mh | 52974.1641 | 868.429 | ID_MT | Northwestern Energy | TRUE | 59932 | 3 | 1
22190 | 12825 | NorthWestern Corporation | Private | MT | MT-mh | 52974.1641 | 868.429 |  | Northwestern Energy | TRUE | 59701 | 3 | 1
22192 | 14354 | PacifiCorp | Private | EOR | EOR-mh | 46836.8047 | 2128.9456 |  |  | FALSE | 97031 | 1 | 1
22204 | 14354 | PacifiCorp | Private | WOR | WOR-mh | 118272.9531 | 2319.0774 |  |  | FALSE | 97526 | 1 | 2
22236 | 17470 | Snohomish County PUD No 1 | NWP | PS | PS-mh | 110363.3984 | 3065.6499 | PS |  | FALSE | 98208 | 1 | 1
22277 | 14354 | PacifiCorp | Private | WOR | WOR-mh | 118272.9531 | 2319.0774 |  |  | FALSE | 97479 | 1 | 2
22313 | 09191 | Idaho Power Co | Private | ID | ID-mh | 79944.625 | 1211.2822 |  |  | FALSE | 83639 | 1 | 3
22320 | 14354 | PacifiCorp | Private | WOR | WOR-mh | 118272.9531 | 2319.0774 |  |  | FALSE | 97527 | 1 | 2
22342 | 03264 | Central Lincoln People's Ut Dt | NWP | WOR | WOR-mh | 118272.9531 | 2319.0774 | WOR |  | FALSE | 97439 | 1 | 1
22358 | 09191 | Idaho Power Co | Private | ID | ID-mh | 79944.625 | 1211.2822 |  |  | FALSE | 83316 | 2 | 2
22370 | 15248 | Portland General Electric Co | Private | WOR | WOR-mh | 118272.9531 | 2319.0774 |  |  | FALSE | 97317 | 1 | 1
22397 | 14624 | PUD No 2 of Grant County | NWP | EWA | EWA-mh | 81607.8359 | 2914.5654 | E_OR_WA |  | FALSE | 98823 | 2 | 2
22403 | 14354 | PacifiCorp | Private | EOR | EOR-mh | 46836.8047 | 2128.9456 |  |  | FALSE | 97702 | 2 | 1
22412 | 15500 | Puget Sound Energy Inc | Private | PS | PS-mh | 110363.3984 | 3065.6499 |  |  | FALSE | 98376 | 1 | 1
22418 | 12825 | NorthWestern Corporation | Private | MT | MT-mh | 52974.1641 | 868.429 |  | Northwestern Energy | TRUE | 59701 | 3 | 1
22419 | 20169 | Avista Corp | Private | EWA | EWA-mh | 81607.8359 | 2914.5654 |  |  | FALSE | 99027 | 2 | 2
22463 | 09186 | Idaho Cnty L&P Coop Assn, Inc | NWP | ID | ID-mh | 79944.625 | 1211.2822 | ID_MT |  | FALSE | 83536 | 2 | 1
22464 | 09191 | Idaho Power Co | Private | ID | ID-mh | 79944.625 | 1211.2822 |  | Intermountain Gas | TRUE | 83704 | 1 | 3
22465 | 15500 | Puget Sound Energy Inc | Private | PS | PS-mh | 110363.3984 | 3065.6499 |  |  | FALSE | 98501 | 1 | 1
22468 | 09191 | Idaho Power Co | Private | ID | ID-mh | 79944.625 | 1211.2822 |  | Intermountain Gas | TRUE | 83661 | 1 | 3
22472 | 12825 | NorthWestern Corporation | Private | MT | MT-mh | 52974.1641 | 868.429 |  | Northwestern Energy | TRUE | 59808 | 3 | 1
22484 | 16565 | Salmon River Electric Coop Inc | NWP | ID | ID-mh | 79944.625 | 1211.2822 | ID_MT |  | FALSE | 83226 | 3 | 1
22508 | 15327 | Public Utility District No 1 (Wahkiakum Co) | NWP | WWA | WWA-mh | 42577.7109 | 2128.8855 | WWA |  | FALSE | 98643 | 1 | 1
22511 | 10681 | Lane Electric Coop Inc | NWP | WOR | WOR-mh | 118272.9531 | 2319.0774 | WOR |  | FALSE | 97463 | 1 | 1
22552 | 12825 | NorthWestern Corporation | Private | MT | MT-mh | 52974.1641 | 868.429 |  |  | FALSE | 59832 | 3 | 1
22565 | 12825 | NorthWestern Corporation | Private | MT | MT-mh | 52974.1641 | 868.429 |  | Northwestern Energy | TRUE | 59722 | 3 | 1
22605 | 04743 | Consumers Power, Inc | NWP | WOR | WOR-mh | 118272.9531 | 2319.0774 | WOR |  | FALSE | 97390 | 1 | 1
22630 | 23586 | Vigilante Electric Coop, Inc | NWP | MT | MT-mh | 52974.1641 | 868.429 | ID_MT |  | FALSE | 59759 | 3 | 1
22639 | 17470 | Snohomish County PUD No 1 | NWP | PS | PS-mh | 110363.3984 | 3065.6499 | PS |  | FALSE | 98271 | 1 | 1
22643 | 09191 | Idaho Power Co | Private | ID | ID-mh | 79944.625 | 1211.2822 |  |  | FALSE | 83655 | 1 | 3
22647 | 20169 | Avista Corp | Private | ID | ID-mh | 79944.625 | 1211.2822 |  | Avista Energy | TRUE | 83501 | 1 | 3
22657 | 09191 | Idaho Power Co | Private | ID | ID-mh | 79944.625 | 1211.2822 |  |  | FALSE | 83660 | 1 | 3
22674 | 08699 | Inland Power & Light Company | NWP | EWA | EWA-mh | 81607.8359 | 2914.5654 | E_OR_WA |  | FALSE | 99036 | 2 | 2
22682 | 12187 | McMinnville City of | NWP | WOR | WOR-mh | 118272.9531 | 2319.0774 | WOR |  | FALSE | 97128 | 1 | 1
22690 | 01723 | Big Bend Electric Coop, Inc | NWP | EWA | EWA-mh | 81607.8359 | 2914.5654 | E_OR_WA |  | FALSE | 99301 | 1 | 3
22707 | 15248 | Portland General Electric Co | Private | WOR | WOR-mh | 118272.9531 | 2319.0774 |  |  | FALSE | 97305 | 1 | 1
22713 | 03739 | Clearwater Power Company | NWP | ID | ID-mh | 79944.625 | 1211.2822 | ID_MT |  | FALSE | 83823 | 2 | 1
22716 | 06395 | Flathead Electric Coop Inc | NWP | MT | MT-mh | 52974.1641 | 868.429 | ID_MT |  | FALSE | 59923 | 2 | 1
22730 | 12825 | NorthWestern Corporation | Private | MT | MT-mh | 52974.1641 | 868.429 |  | Northwestern Energy | TRUE | 59722 | 3 | 1
22732 | 15500 | Puget Sound Energy Inc | Private | PS | PS-mh | 110363.3984 | 3065.6499 |  |  | FALSE | 98597 | 1 | 1
22736 | 09191 | Idaho Power Co | Private | ID | ID-mh | 79944.625 | 1211.2822 |  |  | FALSE | 83676 | 1 | 3
22772 | 13758 | Northern Lights, Inc | NWP | ID | ID-mh | 79944.625 | 1211.2822 | ID_MT |  | FALSE | 83860 | 3 | 1
22773 | 14354 | PacifiCorp | Private | WOR | WOR-mh | 118272.9531 | 2319.0774 |  |  | FALSE | 97322 | 1 | 1
22775 | 14354 | PacifiCorp | Private | EOR | EOR-mh | 46836.8047 | 2128.9456 |  | Avista Energy | TRUE | 97603 | 2 | 2
22811 | 14354 | PacifiCorp | Private | EOR | EOR-mh | 46836.8047 | 2128.9456 |  | Avista Energy | TRUE | 97603 | 2 | 2
22821 | 08699 | Inland Power & Light Company | NWP | EWA | EWA-mh | 81607.8359 | 2914.5654 | E_OR_WA |  | FALSE | 99224 | 2 | 2
22824 | 14354 | PacifiCorp | Private | EOR | EOR-mh | 46836.8047 | 2128.9456 |  |  | FALSE | 97622 | 2 | 2
22827 | 09191 | Idaho Power Co | Private | ID | ID-mh | 79944.625 | 1211.2822 |  |  | FALSE | 83634 | 1 | 3
22859 | 15248 | Portland General Electric Co | Private | WOR | WOR-mh | 118272.9531 | 2319.0774 |  |  | FALSE | 97305 | 1 | 1
22862 | 15248 | Portland General Electric Co | Private | WOR | WOR-mh | 118272.9531 | 2319.0774 |  |  | FALSE | 97301 | 1 | 1
22865 | 03644 | PUD No 1 of Clallam County | NWP | WWA | WWA-mh | 42577.7109 | 2128.8855 | WWA |  | FALSE | 98382 | 1 | 1
22882 | 14354 | PacifiCorp | Private | WOR | WOR-mh | 118272.9531 | 2319.0774 |  |  | FALSE | 97330 | 1 | 1
22910 | 04317 | Coos-Curry Electric Coop, Inc | NWP | WOR | WOR-mh | 118272.9531 | 2319.0774 | WOR |  | FALSE | 97415 | 1 | 1
22913 | 10944 | PUD No 1 of Lewis County | NWP | WWA | WWA-mh | 42577.7109 | 2128.8855 | WWA |  | FALSE | 98531 | 1 | 1
22916 | 20169 | Avista Corp | Private | ID | ID-mh | 79944.625 | 1211.2822 |  |  | FALSE | 83501 | 1 | 3
22927 | 12825 | NorthWestern Corporation | Private | MT | MT-mh | 52974.1641 | 868.429 |  | Northwestern Energy | TRUE | 59701 | 3 | 1
22928 | 08699 | Inland Power & Light Company | NWP | EWA | EWA-mh | 81607.8359 | 2914.5654 | E_OR_WA |  | FALSE | 99224 | 2 | 2
22933 | 03644 | PUD No 1 of Clallam County | NWP | WWA | WWA-mh | 42577.7109 | 2128.8855 | WWA |  | FALSE | 98362 | 1 | 1
22942 | 12825 | NorthWestern Corporation | Private | MT | MT-mh | 52974.1641 | 868.429 |  | Northwestern Energy | TRUE | 59635 | 3 | 2
22983 | 03739 | Clearwater Power Company | NWP | ID | ID-mh | 79944.625 | 1211.2822 | ID_MT |  | FALSE | 83544 | 2 | 2
23004 | 07548 | PUD No 1 of Grays Harbor Cnty | NWP | WWA | WWA-mh | 42577.7109 | 2128.8855 | WWA |  | FALSE | 98550 | 1 | 1
23025 | 14354 | PacifiCorp | Private | ID | ID-mh | 79944.625 | 1211.2822 |  | Intermountain Gas | TRUE | 83254 | 3 | 1
23035 | 04041 | Columbia Rural Elec Assn, Inc | NWP | EWA | EWA-mh | 81607.8359 | 2914.5654 | E_OR_WA |  | FALSE | 99361 | 1 | 3
23061 | 14354 | PacifiCorp | Private | EOR | EOR-mh | 46836.8047 | 2128.9456 |  | CNG - Cascade Natural Gas | TRUE | 97813 | 1 | 3
23063 | 06149 | City of Ellensburg | NWP | EWA | EWA-mh | 81607.8359 | 2914.5654 | E_OR_WA |  | FALSE | 98926 | 2 | 2
23069 | 08699 | Inland Power & Light Company | NWP | EWA | EWA-mh | 81607.8359 | 2914.5654 | E_OR_WA |  | FALSE | 99003 | 2 | 2
23072 | 14354 | PacifiCorp | Private | ID | ID-mh | 79944.625 | 1211.2822 |  |  | FALSE | 83440 | 3 | 1
23167 | 12825 | NorthWestern Corporation | Private | MT | MT-mh | 52974.1641 | 868.429 |  |  | FALSE | 59405 | 3 | 1
23169 | 09191 | Idaho Power Co | Private | ID | ID-mh | 79944.625 | 1211.2822 |  |  | FALSE | 83716 | 1 | 3
23182 | 15500 | Puget Sound Energy Inc | Private | PS | PS-mh | 110363.3984 | 3065.6499 |  |  | FALSE | 98589 | 1 | 1
23198 | 12825 | NorthWestern Corporation | Private | MT | MT-mh | 52974.1641 | 868.429 |  |  | FALSE | 59634 | 3 | 1
23201 | 14012 | Ohop Mutual Light Company, Inc | NWP | PS | PS-mh | 110363.3984 | 3065.6499 | PS |  | FALSE | 98328 | 1 | 1
23210 | 14354 | PacifiCorp | Private | WOR | WOR-mh | 118272.9531 | 2319.0774 |  |  | FALSE | 97420 | 1 | 1
23215 | 15248 | Portland General Electric Co | Private | WOR | WOR-mh | 118272.9531 | 2319.0774 |  |  | FALSE | 97015 | 1 | 2
23255 | 20169 | Avista Corp | Private | EWA | EWA-mh | 81607.8359 | 2914.5654 |  |  | FALSE | 99224 | 2 | 2
23325 | 12439 | Midstate Electric Coop, Inc | NWP | EOR | EOR-mh | 46836.8047 | 2128.9456 | E_OR_WA |  | FALSE | 97739 | 2 | 1
23332 | 15500 | Puget Sound Energy Inc | Private | PS | PS-mh | 110363.3984 | 3065.6499 |  |  | FALSE | 98342 | 1 | 1
23340 | 15248 | Portland General Electric Co | Private | WOR | WOR-mh | 118272.9531 | 2319.0774 |  |  | FALSE | 97305 | 1 | 1
23341 | 09191 | Idaho Power Co | Private | ID | ID-mh | 79944.625 | 1211.2822 |  |  | FALSE | 83301 | 2 | 2
23362 | 14624 | PUD No 2 of Grant County | NWP | EWA | EWA-mh | 81607.8359 | 2914.5654 | E_OR_WA |  | FALSE | 98857 | 2 | 2
23397 | 12825 | NorthWestern Corporation | Private | MT | MT-mh | 52974.1641 | 868.429 |  |  | FALSE | 59404 | 3 | 1
23457 | 12825 | NorthWestern Corporation | Private | MT | MT-mh | 52974.1641 | 868.429 |  |  | FALSE | 59858 | 3 | 1
23471 | 19603 | USBIA-Mission Valley Power | NWP | MT | MT-mh | 52974.1641 | 868.429 | ID_MT |  | FALSE | 59831 | 2 | 2
23472 | 01736 | Blachly-Lane Cnty Coop El Assn | NWP | WOR | WOR-mh | 118272.9531 | 2319.0774 | WOR |  | FALSE | 97437 | 1 | 1
23481 | 14109 | Oregon Trail El Cons Coop, Inc | NWP | EOR | EOR-mh | 46836.8047 | 2128.9456 | E_OR_WA |  | FALSE | 97824 | 2 | 2
23490 | 15248 | Portland General Electric Co | Private | WOR | WOR-mh | 118272.9531 | 2319.0774 |  |  | FALSE | 97009 | 1 | 2
23497 | 06395 | Flathead Electric Coop Inc | NWP | MT | MT-mh | 52974.1641 | 868.429 | ID_MT |  | FALSE | 59912 | 3 | 1
23525 | 19603 | USBIA-Mission Valley Power | NWP | MT | MT-mh | 52974.1641 | 868.429 | ID_MT |  | FALSE | 59845 | 2 | 2
23560 | 14354 | PacifiCorp | Private | EOR | EOR-mh | 46836.8047 | 2128.9456 |  | Avista Energy | TRUE | 97603 | 2 | 2
23613 | 09191 | Idaho Power Co | Private | ID | ID-mh | 79944.625 | 1211.2822 |  | Intermountain Gas | TRUE | 83204 | 2 | 2
23614 | 20169 | Avista Corp | Private | EWA | EWA-mh | 81607.8359 | 2914.5654 |  |  | FALSE | 99114 | 2 | 1
23641 | 14354 | PacifiCorp | Private | ID | ID-mh | 79944.625 | 1211.2822 |  |  | FALSE | 83445 | 3 | 1
23650 | 12825 | NorthWestern Corporation | Private | MT | MT-mh | 52974.1641 | 868.429 |  |  | FALSE | 59873 | 2 | 2
23658 | 12692 | Missoula Electric Coop, Inc | NWP | MT | MT-mh | 52974.1641 | 868.429 | ID_MT | Northwestern Energy | TRUE | 59825 | 3 | 1
23673 | 20169 | Avista Corp | Private | EWA | EWA-mh | 81607.8359 | 2914.5654 |  | Avista Energy | TRUE | 99114 | 2 | 1
23726 | 15248 | Portland General Electric Co | Private | WOR | WOR-mh | 118272.9531 | 2319.0774 |  |  | FALSE | 97113 | 1 | 1
23757 | 09191 | Idaho Power Co | Private | EOR | EOR-mh | 46836.8047 | 2128.9456 |  |  | FALSE | 97914 | 1 | 3
23767 | 14354 | PacifiCorp | Private | WOR | WOR-mh | 118272.9531 | 2319.0774 |  |  | FALSE | 97479 | 1 | 2
23773 | 06395 | Flathead Electric Coop Inc | NWP | MT | MT-mh | 52974.1641 | 868.429 | ID_MT | Northwestern Energy | TRUE | 59912 | 3 | 1
23779 | 09191 | Idaho Power Co | Private | ID | ID-mh | 79944.625 | 1211.2822 |  |  | FALSE | 83221 | 2 | 2
23786 | 20169 | Avista Corp | Private | ID | ID-mh | 79944.625 | 1211.2822 |  | Avista Energy | TRUE | 83854 | 2 | 2
23803 | 09191 | Idaho Power Co | Private | ID | ID-mh | 79944.625 | 1211.2822 |  |  | FALSE | 83301 | 2 | 2
23805 | 04743 | Consumers Power, Inc | NWP | WOR | WOR-mh | 118272.9531 | 2319.0774 | WOR |  | FALSE | 97370 | 1 | 1
23863 | 03660 | PUD No 1 of Clark County | NWP | WWA | WWA-mh | 42577.7109 | 2128.8855 | WWA |  | FALSE | 98683 | 1 | 1
23900 | 04317 | Coos-Curry Electric Coop, Inc | NWP | WOR | WOR-mh | 118272.9531 | 2319.0774 | WOR |  | FALSE | 97415 | 1 | 1
23954 | 09191 | Idaho Power Co | Private | ID | ID-mh | 79944.625 | 1211.2822 |  |  | FALSE | 83669 | 1 | 3
23958 | 12825 | NorthWestern Corporation | Private | MT | MT-mh | 52974.1641 | 868.429 |  | Northwestern Energy | TRUE | 59718 | 3 | 1
23968 | 12825 | NorthWestern Corporation | Private | MT | MT-mh | 52974.1641 | 868.429 |  | Northwestern Energy | TRUE | 59840 | 2 | 1
23977 | 03644 | PUD No 1 of Clallam County | NWP | WWA | WWA-mh | 42577.7109 | 2128.8855 | WWA |  | FALSE | 98331 | 1 | 1
23993 | 15500 | Puget Sound Energy Inc | Private | PS | PS-mh | 110363.3984 | 3065.6499 |  | Puget Sound Energy | TRUE | 98188 | 1 | 1
24063 | 14354 | PacifiCorp | Private | WOR | WOR-mh | 118272.9531 | 2319.0774 |  |  | FALSE | 97462 | 1 | 2
24074 | 03644 | PUD No 1 of Clallam County | NWP | WWA | WWA-mh | 42577.7109 | 2128.8855 | WWA |  | FALSE | 98382 | 1 | 1
24113 | 12825 | NorthWestern Corporation | Private | MT | MT-mh | 52974.1641 | 868.429 |  |  | FALSE | 59639 | 3 | 2
24130 | 12825 | NorthWestern Corporation | Private | MT | MT-mh | 52974.1641 | 868.429 |  |  | FALSE | 59840 | 2 | 1
24157 | 17839 | City of Springfield | NWP | WOR | WOR-mh | 118272.9531 | 2319.0774 | WOR |  | FALSE | 97478 | 1 | 1
24167 | 03644 | PUD No 1 of Clallam County | NWP | WWA | WWA-mh | 42577.7109 | 2128.8855 | WWA |  | FALSE | 98382 | 1 | 1
24174 | 13758 | Northern Lights, Inc | NWP | ID | ID-mh | 79944.625 | 1211.2822 | ID_MT |  | FALSE | 83856 | 3 | 1
24176 | 06395 | Flathead Electric Coop Inc | NWP | MT | MT-mh | 52974.1641 | 868.429 | ID_MT |  | FALSE | 59923 | 2 | 1
24181 | 12825 | NorthWestern Corporation | Private | MT | MT-mh | 52974.1641 | 868.429 |  | Northwestern Energy | TRUE | 59404 | 3 | 1
24192 | 09191 | Idaho Power Co | Private | ID | ID-mh | 79944.625 | 1211.2822 |  |  | FALSE | 83676 | 1 | 3
24220 | 12825 | NorthWestern Corporation | Private | MT | MT-mh | 52974.1641 | 868.429 |  |  | FALSE | 59714 | 3 | 1
24280 | 15248 | Portland General Electric Co | Private | WOR | WOR-mh | 118272.9531 | 2319.0774 |  |  | FALSE | 97045 | 1 | 2
24300 | 20169 | Avista Corp | Private | ID | ID-mh | 79944.625 | 1211.2822 |  |  | FALSE | 83856 | 3 | 1
24326 | 12825 | NorthWestern Corporation | Private | MT | MT-mh | 52974.1641 | 868.429 |  | Northwestern Energy | TRUE | 59601 | 3 | 2
24328 | 15500 | Puget Sound Energy Inc | Private | PS | PS-mh | 110363.3984 | 3065.6499 |  |  | FALSE | 98311 | 1 | 1
24339 | 08699 | Inland Power & Light Company | NWP | EWA | EWA-mh | 81607.8359 | 2914.5654 | E_OR_WA |  | FALSE | 99021 | 2 | 2
24386 | 03240 | Central Electric Coop Inc | NWP | EOR | EOR-mh | 46836.8047 | 2128.9456 | E_OR_WA |  | FALSE | 97702 | 2 | 1
24393 | 03660 | PUD No 1 of Clark County | NWP | WWA | WWA-mh | 42577.7109 | 2128.8855 | WWA |  | FALSE | 98663 | 1 | 1
24396 | 14354 | PacifiCorp | Private | WOR | WOR-mh | 118272.9531 | 2319.0774 |  |  | FALSE | 97321 | 1 | 1
24414 | 09191 | Idaho Power Co | Private | ID | ID-mh | 79944.625 | 1211.2822 |  |  | FALSE | 83633 | 2 | 3
24420 | 14354 | PacifiCorp | Private | WOR | WOR-mh | 118272.9531 | 2319.0774 |  |  | FALSE | 97497 | 1 | 2
24421 | 19603 | USBIA-Mission Valley Power | NWP | MT | MT-mh | 52974.1641 | 868.429 | ID_MT |  | FALSE | 59915 | 2 | 1
24428 | 04008 | Columbia Power Coop Assn Inc | NWP | EOR | EOR-mh | 46836.8047 | 2128.9456 | E_OR_WA |  | FALSE | 97750 | 2 | 1
24450 | 19603 | USBIA-Mission Valley Power | NWP | MT | MT-mh | 52974.1641 | 868.429 | ID_MT |  | FALSE | 59845 | 2 | 2
24473 | 14354 | PacifiCorp | Private | WOR | WOR-mh | 118272.9531 | 2319.0774 |  |  | FALSE | 97524 | 1 | 3
24476 | 15500 | Puget Sound Energy Inc | Private | PS | PS-mh | 110363.3984 | 3065.6499 |  |  | FALSE | 98032 | 1 | 1
24507 | 04317 | Coos-Curry Electric Coop, Inc | NWP | WOR | WOR-mh | 118272.9531 | 2319.0774 | WOR |  | FALSE | 97465 | 1 | 1
24509 | 12825 | NorthWestern Corporation | Private | MT | MT-mh | 52974.1641 | 868.429 |  | Northwestern Energy | TRUE | 59047 | 2 | 2
24582 | 17470 | Snohomish County PUD No 1 | NWP | PS | PS-mh | 110363.3984 | 3065.6499 | PS |  | FALSE | 98223 | 1 | 1
24591 | 12825 | NorthWestern Corporation | Private | MT | MT-mh | 52974.1641 | 868.429 |  | Northwestern Energy | TRUE | 59802 | 3 | 1
24595 | 09191 | Idaho Power Co | Private | ID | ID-mh | 79944.625 | 1211.2822 |  | Intermountain Gas | TRUE | 83687 | 1 | 3
24599 | 14354 | PacifiCorp | Private | EWA | EWA-mh | 81607.8359 | 2914.5654 |  |  | FALSE | 98930 | 1 | 2
24604 | 09191 | Idaho Power Co | Private | ID | ID-mh | 79944.625 | 1211.2822 |  |  | FALSE | 83714 | 1 | 3
24606 | 12825 | NorthWestern Corporation | Private | MT | MT-mh | 52974.1641 | 868.429 |  | Northwestern Energy | TRUE | 59808 | 3 | 1
24613 | 17470 | Snohomish County PUD No 1 | NWP | PS | PS-mh | 110363.3984 | 3065.6499 | PS |  | FALSE | 98021 | 1 | 1
24659 | 09191 | Idaho Power Co | Private | EOR | EOR-mh | 46836.8047 | 2128.9456 |  |  | FALSE | 97914 | 1 | 3
24669 | 12825 | NorthWestern Corporation | Private | MT | MT-mh | 52974.1641 | 868.429 |  | Northwestern Energy | TRUE | 59602 | 3 | 2
24692 | 09191 | Idaho Power Co | Private | ID | ID-mh | 79944.625 | 1211.2822 |  |  | FALSE | 83338 | 2 | 3
24708 | 14354 | PacifiCorp | Private | EWA | EWA-mh | 81607.8359 | 2914.5654 |  |  | FALSE | 98908 | 1 | 2
24712 | 03413 | PUD No 1 of Chelan County | Other | EWA | EWA-mh | 81607.8359 | 2914.5654 |  |  | FALSE | 98801 | 1 | 3
24719 | 14109 | Oregon Trail El Cons Coop, Inc | NWP | EOR | EOR-mh | 46836.8047 | 2128.9456 | E_OR_WA | Avista Energy | TRUE | 97850 | 2 | 2
24736 | 04317 | Coos-Curry Electric Coop, Inc | NWP | WOR | WOR-mh | 118272.9531 | 2319.0774 | WOR |  | FALSE | 97415 | 1 | 1
24763 | 03413 | PUD No 1 of Chelan County | Other | EWA | EWA-mh | 81607.8359 | 2914.5654 |  |  | FALSE | 98801 | 1 | 3
24771 | 03739 | Clearwater Power Company | NWP | ID | ID-mh | 79944.625 | 1211.2822 | ID_MT |  | FALSE | 83545 | 1 | 3
24779 | 09191 | Idaho Power Co | Private | ID | ID-mh | 79944.625 | 1211.2822 |  |  | FALSE | 83202 | 2 | 2
24847 | 03644 | PUD No 1 of Clallam County | NWP | WWA | WWA-mh | 42577.7109 | 2128.8855 | WWA |  | FALSE | 98382 | 1 | 1
24854 | 09191 | Idaho Power Co | Private | ID | ID-mh | 79944.625 | 1211.2822 |  |  | FALSE | 83639 | 1 | 3

## Achievements
savingsYear | BPA Sector | BPA EndUse | BPA Category | BPA TAP | SumOfkWhBusbar | SumOfaMWBusbar
2010 | Residential | HVAC | Envelope | Air Sealing | 501600.5591 | 0.05726
2010 | Residential | HVAC | Envelope | Insulation | 31423341.9449 | 3.5871
2010 | Residential | HVAC | Envelope | Unknown | 4219964.4518 | 0.48173
2010 | Residential | HVAC | Envelope | Windows | 32686560.8317 | 3.7313
2011 | Residential | HVAC | Envelope | Air Sealing | 925664.0354 | 0.10567
2011 | Residential | HVAC | Envelope | Insulation | 32176856.7114 | 3.6732
2011 | Residential | HVAC | Envelope | Unknown | 1466272.0973 | 0.16738
2011 | Residential | HVAC | Envelope | Windows | 33218052.4969 | 3.792
2012 | Residential | HVAC | Envelope | Air Sealing | 773762.7 | 0.088329
2012 | Residential | HVAC | Envelope | Insulation | 23247024.9396 | 2.6538
2012 | Residential | HVAC | Envelope | Unknown | 2316618.6342 | 0.26445
2012 | Residential | HVAC | Envelope | Windows | 22311578.3875 | 2.547
2013 | Residential | HVAC | Envelope | Air Sealing | 791015.1702 | 0.090299
2013 | Residential | HVAC | Envelope | Insulation | 18897309.7909 | 2.1572
2013 | Residential | HVAC | Envelope | Unknown | 1116784.4392 | 0.12749
2013 | Residential | HVAC | Envelope | Windows | 21350049.1121 | 2.4372
[5 empty] | Air Sealing | 0.34156 | 0.085389
[5 empty] | Insulation | 12.0713 | 3.0178
[5 empty] | Unknown | 1.0411 | 0.26026
[5 empty] | Windows | 12.5076 | 3.1269

## SEEM Results
* | From: | \\nas2\Q\SeventhPlan\Conservation Analysis\Res\Res Wx | ManufacturedHomesWxSEEMWorkbookRuns1211 |  |  |  |  | Using Mohit's SEEM runs from Dec 2014 RTF mtng, even though calibration has not been approved, it appears to be close to rough estimate of comparing SEEM consumption to VBDD consumption
| Heating Savings - Electric Resistance |  |  |  |  | Phase 2 Savings |  |  | Cooling Savings
|  |  | HZ1 | HZ2 | HZ3 | HZ1 | HZ2 | HZ3 | CZ1 | CZ2 | CZ3
| Attic R0 - R30 | (kWh/sf) | 0.30705 | 0.77443 | 1.0923 | 0.026479 | 0.15154 | 0.21373 | 0.0026549 | 0.0040755 | 0.0066164
| Attic R0 - R22 | (kWh/sf) | 0.60445 | 0.93311 | 1.1366 | 0.052126 | 0.18259 | 0.22239 | 0.0059507 | 0.015307 | 0.023133
| Attic R11 - R30 | (kWh/sf) | 0.11481 | 0.33469 | 0.43108 | 0.0099011 | 0.065489 | 0.084351 | 0 | 0 | 0
| Floor R0 - R22 | (kWh/sf) | 0.47849 | 0.87893 | 1.1543 | 0.041264 | 0.17198 | 0.22587 | 0 | 0 | 0
| Floor R11 - R22 | (kWh/sf) | 0.19656 | 0.37884 | 0.53756 | 0.016951 | 0.074129 | 0.10519 | -0.0027424 | -0.0086097 | -0.0065444
| Window Double - U30 | (kWh/sf) | 3.0053 | 8.7576 | 13.6771 | 0.25917 | 1.7136 | 2.6762 | 0 | 0 | 0
| Window Single- U30 | (kWh/sf) | 8.4962 | 13.6804 | 17.1558 | 0.73269 | 2.6769 | 3.3569 | 0.045759 | 0.11846 | 0.21423
| Window Double - U22 | (kWh/sf) | 3.3442 | 9.0282 | 14.2384 | 0.28839 | 1.7666 | 2.7861 | 0 | 0 | 0
| Window Single- U22 | (kWh/sf) | 8.7316 | 14.284 | 18.1173 | 0.75299 | 2.795 | 3.5451 | 0.046277 | 0.12118 | 0.22051
| Window U35-U30 | (kWh/sf) | 0.2215 | 0.35389 | 0.47476 | 0.019101 | 0.069247 | 0.092899 | 0.0005172 | 0.00041255 | 0.0020687
| Window U35-U22 | (kWh/sf) | 0.38249 | 0.60934 | 0.83424 | 0.032985 | 0.11923 | 0.16324 | 0.0011919 | 0.0025204 | 0.0054031
| Infiltration | per ACHn | 0.23633 | 0.47551 | 0.55878 | 0.020381 | 0.093045 | 0.10934 | 8.0132e-05 | -0.00047528 | 0.00016787
| Heating Savings - Heat Pump |  | Phase 2 Savings HZ1: Phase 2 Savings; Cooling Savings CZ1: Cooling Savings
|  |  | HZ1 | HZ2 | HZ3 | HZ1 | HZ2 | HZ3 | CZ1 | CZ2 | CZ3
Heat Pump | Attic R0 - R30 | (kWh/sf) | 0.26414 | 0.30731 | 0.45418 | 0.022779 | 0.060133 | 0.088871 | 0.040156 | 0.062066 | 0.098854
| Attic R0 - R22* | (kWh/sf) | 0.26218 | 0.2849 | 0.39034 | 0.022609 | 0.055747 | 0.07638 | 0.04711 | 0.074822 | 0.11771
| Attic R11 - R30* | (kWh/sf) | 0.1042 | 0.028131 | -0.015688 | 0.0089864 | 0.0055045 | -0.0030697 | 0.022763 | 0.035328 | 0.056545
| Floor R0 - R22 | (kWh/sf) | 0.22701 | 0.022925 | 0.035283 | 0.019577 | 0.0044858 | 0.0069039 | -0.041321 | -0.056878 | -0.053904
| Floor R11 - R22 | (kWh/sf) | 0.11626 | 0.026224 | -0.00289 | 0.010026 | 0.0051313 | -0.0005655 | -0.015148 | -0.018826 | -0.016843
| Window Double - U30 | (kWh/sf) | 1.2964 | 2.437 | 4.5574 | 0.1118 | 0.47686 | 0.89177 | 0 | 0 | 0
| Window Single- U30 | (kWh/sf) | 3.665 | 3.8069 | 5.7166 | 0.31606 | 0.74491 | 1.1186 | 0.41294 | 0.74477 | 1.2476
| Window Double - U22 | (kWh/sf) | 10.1838 | 6.2506 | 7.2995 | 0.13239 | 0.51016 | 0.93163 | 0 | 0 | 0
| Window Single- U22 | (kWh/sf) | 4.0084 | 4.125 | 6.0582 | 0.34568 | 0.80716 | 1.1854 | 0.43351 | 0.78151 | 1.3101
| Window U35-U30 | (kWh/sf) | 0.16439 | 0.17685 | 0.17229 | 0.014177 | 0.034605 | 0.033713 | 0.0062001 | 0.013618 | 0.021333
| Window U35-U22 | (kWh/sf) | 0.30793 | 0.28564 | 0.31119 | 0.026556 | 0.055892 | 0.060891 | 0.014379 | 0.040888 | 0.048023
| Infiltration | per ACHn | 0.12307 | 0.14925 | 0.18705 | 0.010613 | 0.029205 | 0.0366 | -0.0022414 | 0.0037764 | 0.011425
| Heating Savings - Average System |  | Phase 2 Savings HZ1: Phase 2 Savings; Cooling Savings CZ1: Cooling Savings
|  |  | HZ1 | HZ2 | HZ3 | HZ1 | HZ2 | HZ3 | CZ1 | CZ2 | CZ3
| Attic R0 - R30 | (kWh/sf) | 0.29526 | 0.64608 | 0.91697 | 0.025463 | 0.12642 | 0.17943 | 0.012959 | 0.020009 | 0.03196
| Attic R0 - R22 | (kWh/sf) | 0.54336 | 0.81742 | 1.0034 | 0.046858 | 0.15995 | 0.19633 | 0.013297 | 0.025928 | 0.040012
| Attic R11 - R30 | (kWh/sf) | 0.10874 | 0.15918 | 0.1753 | 0.0093774 | 0.031147 | 0.034301 | 0.013032 | 0.020226 | 0.032373
| Floor R0 - R22 | (kWh/sf) | 0.44884 | 0.77802 | 1.0224 | 0.038707 | 0.15224 | 0.20006 | -0.0048712 | -0.0067051 | -0.0063546
| Floor R11 - R22 | (kWh/sf) | 0.1888 | 0.34477 | 0.48534 | 0.016282 | 0.067462 | 0.094968 | -0.0039412 | -0.0095969 | -0.0075396
| Window Double - U30 | (kWh/sf) | 3.0053 | 8.7576 | 13.6771 | 0.25917 | 1.7136 | 2.6762 | 0 | 0 | 0
| Window Single- U30 | (kWh/sf) | 7.6212 | 11.8923 | 15.0841 | 0.65724 | 2.327 | 2.9516 | 0.11226 | 0.23188 | 0.40138
| Window Double - U22 | (kWh/sf) | 3.3442 | 9.0282 | 14.2384 | 0.28839 | 1.7666 | 2.7861 | 0 | 0 | 0
| Window Single- U22 | (kWh/sf) | 7.8762 | 12.4442 | 15.9334 | 0.67923 | 2.435 | 3.1177 | 0.11641 | 0.24077 | 0.41784
| Window U35-U30 | (kWh/sf) | 0.10718 | 0.26127 | 0.4177 | 0.00079708 | 0.010004 | 0.015993 | 0.00011805 | 0.00041885 | 0.0011963
| Window U35-U22 | (kWh/sf) | 0.1486 | 0.37758 | 0.60334 | 0.0011052 | 0.014457 | 0.023101 | 0.00032829 | 0.00081718 | 0.0022745
| Infiltration | per ACHn | 0.21822 | 0.42334 | 0.49934 | 0.018819 | 0.082837 | 0.097708 | -0.00029108 | 0.00020456 | 0.0019678

## SEEMsavings
Measure | Climate Zone | Heating type |  | Savings (kWh/sqft) | NEB ($/yr)
Attic R0 - R30 | HZ1 | Electric FAF | Attic R0 - R30 + HZ1 + Electric FAF | 0.30705 | 0.0021552
Attic R0 - R22 | HZ1 | Electric FAF | Attic R0 - R22 + HZ1 + Electric FAF | 0.60445 | 0.0042426
Attic R11 - R30 | HZ1 | Electric FAF | Attic R11 - R30 + HZ1 + Electric FAF | 0.11481 | 0.00080586
Floor R0 - R22 | HZ1 | Electric FAF | Floor R0 - R22 + HZ1 + Electric FAF | 0.47849 | 0.0033585
Floor R11 - R22 | HZ1 | Electric FAF | Floor R11 - R22 + HZ1 + Electric FAF | 0.19656 | 0.0013797
WINDOW CL30 Prime Window Replacement of Double Pane Base | HZ1 | Electric FAF | WINDOW CL30 Prime Window Replacement of Double Pane Base + HZ1 + Electric FAF | 3.0053 | 0.021094
WINDOW CL30 Prime Window Replacement of Single Pane Base | HZ1 | Electric FAF | WINDOW CL30 Prime Window Replacement of Single Pane Base + HZ1 + Electric FAF | 8.4962 | 0.059635
WINDOW CL22 Prime Window Replacement of Double Pane Base | HZ1 | Electric FAF | WINDOW CL22 Prime Window Replacement of Double Pane Base + HZ1 + Electric FAF | 3.3442 | 0.023473
WINDOW CL22 Prime Window Replacement of Single Pane Base | HZ1 | Electric FAF | WINDOW CL22 Prime Window Replacement of Single Pane Base + HZ1 + Electric FAF | 8.7316 | 0.061287
Window U35-U30 | HZ1 | Electric FAF | Window U35-U30 + HZ1 + Electric FAF | 0.2215 | 0.0015547
Window U35-U22 | HZ1 | Electric FAF | Window U35-U22 + HZ1 + Electric FAF | 0.38249 | 0.0026847
Infiltration | HZ1 | Electric FAF | Infiltration + HZ1 + Electric FAF | 0.23633 | 0.0016588
Attic R0 - R30 | HZ2 | Electric FAF | Attic R0 - R30 + HZ2 + Electric FAF | 0.77443 | 0.012334
Attic R0 - R22 | HZ2 | Electric FAF | Attic R0 - R22 + HZ2 + Electric FAF | 0.93311 | 0.014861
Attic R11 - R30 | HZ2 | Electric FAF | Attic R11 - R30 + HZ2 + Electric FAF | 0.33469 | 0.0053302
Floor R0 - R22 | HZ2 | Electric FAF | Floor R0 - R22 + HZ2 + Electric FAF | 0.87893 | 0.013998
Floor R11 - R22 | HZ2 | Electric FAF | Floor R11 - R22 + HZ2 + Electric FAF | 0.37884 | 0.0060334
WINDOW CL30 Prime Window Replacement of Double Pane Base | HZ2 | Electric FAF | WINDOW CL30 Prime Window Replacement of Double Pane Base + HZ2 + Electric FAF | 8.7576 | 0.13947
WINDOW CL30 Prime Window Replacement of Single Pane Base | HZ2 | Electric FAF | WINDOW CL30 Prime Window Replacement of Single Pane Base + HZ2 + Electric FAF | 13.6804 | 0.21787
WINDOW CL22 Prime Window Replacement of Double Pane Base | HZ2 | Electric FAF | WINDOW CL22 Prime Window Replacement of Double Pane Base + HZ2 + Electric FAF | 9.0282 | 0.14378
WINDOW CL22 Prime Window Replacement of Single Pane Base | HZ2 | Electric FAF | WINDOW CL22 Prime Window Replacement of Single Pane Base + HZ2 + Electric FAF | 14.284 | 0.22749
Window U35-U30 | HZ2 | Electric FAF | Window U35-U30 + HZ2 + Electric FAF | 0.35389 | 0.005636
Window U35-U22 | HZ2 | Electric FAF | Window U35-U22 + HZ2 + Electric FAF | 0.60934 | 0.0097044
Infiltration | HZ2 | Electric FAF | Infiltration + HZ2 + Electric FAF | 0.47551 | 0.007573
Attic R0 - R30 | HZ3 | Electric FAF | Attic R0 - R30 + HZ3 + Electric FAF | 1.0923 | 0.017396
Attic R0 - R22 | HZ3 | Electric FAF | Attic R0 - R22 + HZ3 + Electric FAF | 1.1366 | 0.018101
Attic R11 - R30 | HZ3 | Electric FAF | Attic R11 - R30 + HZ3 + Electric FAF | 0.43108 | 0.0068654
Floor R0 - R22 | HZ3 | Electric FAF | Floor R0 - R22 + HZ3 + Electric FAF | 1.1543 | 0.018384
Floor R11 - R22 | HZ3 | Electric FAF | Floor R11 - R22 + HZ3 + Electric FAF | 0.53756 | 0.0085613
WINDOW CL30 Prime Window Replacement of Double Pane Base | HZ3 | Electric FAF | WINDOW CL30 Prime Window Replacement of Double Pane Base + HZ3 + Electric FAF | 13.6771 | 0.21782
WINDOW CL30 Prime Window Replacement of Single Pane Base | HZ3 | Electric FAF | WINDOW CL30 Prime Window Replacement of Single Pane Base + HZ3 + Electric FAF | 17.1558 | 0.27322
WINDOW CL22 Prime Window Replacement of Double Pane Base | HZ3 | Electric FAF | WINDOW CL22 Prime Window Replacement of Double Pane Base + HZ3 + Electric FAF | 14.2384 | 0.22676
WINDOW CL22 Prime Window Replacement of Single Pane Base | HZ3 | Electric FAF | WINDOW CL22 Prime Window Replacement of Single Pane Base + HZ3 + Electric FAF | 18.1173 | 0.28854
Window U35-U30 | HZ3 | Electric FAF | Window U35-U30 + HZ3 + Electric FAF | 0.47476 | 0.0075611
Window U35-U22 | HZ3 | Electric FAF | Window U35-U22 + HZ3 + Electric FAF | 0.83424 | 0.013286
Infiltration | HZ3 | Electric FAF | Infiltration + HZ3 + Electric FAF | 0.55878 | 0.0088992
Attic R0 - R30 | HZ1 | Heat Pump | Attic R0 - R30 + HZ1 + Heat Pump | 0.26414 | 0.001854
Attic R0 - R22 | HZ1 | Heat Pump | Attic R0 - R22 + HZ1 + Heat Pump | 0.26218 | 0.0018402
Attic R11 - R30 | HZ1 | Heat Pump | Attic R11 - R30 + HZ1 + Heat Pump | 0.1042 | 0.00073141
Floor R0 - R22 | HZ1 | Heat Pump | Floor R0 - R22 + HZ1 + Heat Pump | 0.22701 | 0.0015934
Floor R11 - R22 | HZ1 | Heat Pump | Floor R11 - R22 + HZ1 + Heat Pump | 0.11626 | 0.00081605
WINDOW CL30 Prime Window Replacement of Double Pane Base | HZ1 | Heat Pump | WINDOW CL30 Prime Window Replacement of Double Pane Base + HZ1 + Heat Pump | 1.2964 | 0.0090993
WINDOW CL30 Prime Window Replacement of Single Pane Base | HZ1 | Heat Pump | WINDOW CL30 Prime Window Replacement of Single Pane Base + HZ1 + Heat Pump | 3.665 | 0.025724
WINDOW CL22 Prime Window Replacement of Double Pane Base | HZ1 | Heat Pump | WINDOW CL22 Prime Window Replacement of Double Pane Base + HZ1 + Heat Pump | 10.1838 | 0.010776
WINDOW CL22 Prime Window Replacement of Single Pane Base | HZ1 | Heat Pump | WINDOW CL22 Prime Window Replacement of Single Pane Base + HZ1 + Heat Pump | 4.0084 | 0.028135
Window U35-U30 | HZ1 | Heat Pump | Window U35-U30 + HZ1 + Heat Pump | 0.16439 | 0.0011539
Window U35-U22 | HZ1 | Heat Pump | Window U35-U22 + HZ1 + Heat Pump | 0.30793 | 0.0021614
Infiltration | HZ1 | Heat Pump | Infiltration + HZ1 + Heat Pump | 0.12307 | 0.00086384
Attic R0 - R30 | HZ2 | Heat Pump | Attic R0 - R30 + HZ2 + Heat Pump | 0.30731 | 0.0048943
Attic R0 - R22 | HZ2 | Heat Pump | Attic R0 - R22 + HZ2 + Heat Pump | 0.2849 | 0.0045373
Attic R11 - R30 | HZ2 | Heat Pump | Attic R11 - R30 + HZ2 + Heat Pump | 0.028131 | 0.00044801
Floor R0 - R22 | HZ2 | Heat Pump | Floor R0 - R22 + HZ2 + Heat Pump | 0.022925 | 0.0003651
Floor R11 - R22 | HZ2 | Heat Pump | Floor R11 - R22 + HZ2 + Heat Pump | 0.026224 | 0.00041764
WINDOW CL30 Prime Window Replacement of Double Pane Base | HZ2 | Heat Pump | WINDOW CL30 Prime Window Replacement of Double Pane Base + HZ2 + Heat Pump | 2.437 | 0.038812
WINDOW CL30 Prime Window Replacement of Single Pane Base | HZ2 | Heat Pump | WINDOW CL30 Prime Window Replacement of Single Pane Base + HZ2 + Heat Pump | 3.8069 | 0.060629
WINDOW CL22 Prime Window Replacement of Double Pane Base | HZ2 | Heat Pump | WINDOW CL22 Prime Window Replacement of Double Pane Base + HZ2 + Heat Pump | 6.2506 | 0.041523
WINDOW CL22 Prime Window Replacement of Single Pane Base | HZ2 | Heat Pump | WINDOW CL22 Prime Window Replacement of Single Pane Base + HZ2 + Heat Pump | 4.125 | 0.065695
Window U35-U30 | HZ2 | Heat Pump | Window U35-U30 + HZ2 + Heat Pump | 0.17685 | 0.0028166
Window U35-U22 | HZ2 | Heat Pump | Window U35-U22 + HZ2 + Heat Pump | 0.28564 | 0.0045491
Infiltration | HZ2 | Heat Pump | Infiltration + HZ2 + Heat Pump | 0.14925 | 0.002377
Attic R0 - R30 | HZ3 | Heat Pump | Attic R0 - R30 + HZ3 + Heat Pump | 0.45418 | 0.0072333
Attic R0 - R22 | HZ3 | Heat Pump | Attic R0 - R22 + HZ3 + Heat Pump | 0.39034 | 0.0062166
Attic R11 - R30 | HZ3 | Heat Pump | Attic R11 - R30 + HZ3 + Heat Pump | -0.015688 | -0.00024985
Floor R0 - R22 | HZ3 | Heat Pump | Floor R0 - R22 + HZ3 + Heat Pump | 0.035283 | 0.00056192
Floor R11 - R22 | HZ3 | Heat Pump | Floor R11 - R22 + HZ3 + Heat Pump | -0.00289 | -4.6026e-05
WINDOW CL30 Prime Window Replacement of Double Pane Base | HZ3 | Heat Pump | WINDOW CL30 Prime Window Replacement of Double Pane Base + HZ3 + Heat Pump | 4.5574 | 0.072582
WINDOW CL30 Prime Window Replacement of Single Pane Base | HZ3 | Heat Pump | WINDOW CL30 Prime Window Replacement of Single Pane Base + HZ3 + Heat Pump | 5.7166 | 0.091043
WINDOW CL22 Prime Window Replacement of Double Pane Base | HZ3 | Heat Pump | WINDOW CL22 Prime Window Replacement of Double Pane Base + HZ3 + Heat Pump | 7.2995 | 0.075826
WINDOW CL22 Prime Window Replacement of Single Pane Base | HZ3 | Heat Pump | WINDOW CL22 Prime Window Replacement of Single Pane Base + HZ3 + Heat Pump | 6.0582 | 0.096483
Window U35-U30 | HZ3 | Heat Pump | Window U35-U30 + HZ3 + Heat Pump | 0.17229 | 0.0027439
Window U35-U22 | HZ3 | Heat Pump | Window U35-U22 + HZ3 + Heat Pump | 0.31119 | 0.004956
Infiltration | HZ3 | Heat Pump | Infiltration + HZ3 + Heat Pump | 0.18705 | 0.0029789

## Costs
Current RTF, though insulation costs are based on SF and likely underrepresent MH costs: |  | 2006$
Manufactured Home Weatherization - Insulate Walls - R-0 to R-11 | Walls R0 - R11 | 1.083 | 11 | 0
Manufactured Home Weatherization - Insulate Floors - R-0 to R-11 | Floor R0 - R11 | 0.55817 | 11 | 0
Manufactured Home Weatherization - Insulate Floors - R-0 to R-22 | Floor R0 - R22 | 1.1163 | 22 | 0
Manufactured Home Weatherization - Insulate Floors - R-11 to R-22 | Floor R11 - R22 | 0.55817 | 22 | 11
Manufactured Home Weatherization - Insulate Attic - R-0 to R-19 | Attic R0 - R22 | 0.54029 | 22 | 0
Manufactured Home Weatherization - Insulate Attic - R-0 to R-30 | Attic R0 - R30 | 0.73675 | 30 | 0
Manufactured Home Weatherization - Insulate Attic - R-19 to R-30 | Attic R11 - R30 | 0.46661 | 30 | 11
Manufactured Home Weatherization - Insulate Attic - R-30 to R-38 | Attic R30 - R38 | 0.19647 | 38 | 30
Manufactured Home Weatherization - Insulate Attic - R-30 to R-49 | Attic R30 - R49 | 0.46661 | 49 | 30
Manufactured Home Weatherization - Insulate Attic - R-38 to R-49 | Attic R38 - R49 | 0.27014 | 49 | 38 | [6 empty] | From: | Assessment of Gas and Electricity Savings for Homes Treated under Wisconsin's Home Nenergy Plus Low-Income Weatherization Program, Feb 28, 2014
Manufactured Home Weatherization - Insulate Attic - R-19 to R-30 | Attic R19 - R30 | 0.27014 | 30 | 19
Manufactured Home Weatherization - Insulate Attic - R-19 to R-38 | Attic R19 - R38 | 0.46661 | 38 | 19
Manufactured Home Weatherization - Insulate Attic - R-19 to R-49 | Attic R19 - R49 | 0.73675 | 49 | 19
Windows - Single Pane to Class 22 | WINDOW CL22 Prime Window Replacement of Single Pane Base | 21.9659
Windows - Double Pane to Class 22 | WINDOW CL22 Prime Window Replacement of Double Pane Base | 21.9659
Windows - Single Pane to Class 30 | WINDOW CL30 Prime Window Replacement of Single Pane Base | 20.6059
Windows - Double Pane to Class 30 | WINDOW CL30 Prime Window Replacement of Double Pane Base | 20.6059
Windows - Class 35 to Class 30 | Window U35-U30 | 0.89355
Windows - Class 35 to Class 22 | Window U35-U22 | 2.2536
Infiltration Reduction - per CFM50 reduction | Infiltration | 0.63085
[5 empty] | 0.1 | ACHn reduction
[5 empty] | 1602 | avg house size (sq.ft)
[5 empty] | 427.2 | CFM50 per 0.1 ACHn reduction | [6 empty] | As most homes get 2 major measures, use that price bucket for costs
5th Plan Costs | [12 empty] | R+B | 5428
|  | Prototype Component Area |  | UA |  | Delta UA |  | Incremental Cost (2002$/SF) | Incremetal Cost |  |  |  | R+S | 5212
Conservation Measure | Uo | 924 | 1568 | 924 | 1568 | 924 | 1568 |  | 924 | 1568 |  |  | B+S | 6469
WALL R0 | 0.154 | 1048 | 1026 | 161.392 | 158.004 | 0 | 0 | 0 | 0 | 0 |  |  | S | 3126.5
WALL R4 | 0.146 | 1048 | 1026 | 153.008 | 149.796 | 0 | 0 | 0 | 0 | 0 |  |  | R | 2085.5
WALL R11 | 0.097 | 1048 | 1026 | 101.656 | 99.522 | 51.352 | 50.274 | 1.25 | 0 | 0 |  |  | B | 3342.5
ATTIC R0 | 0.118 | 924 | 1568 | 109.032 | 185.024 | 0 | 0 | 0 | 0 | 0
ATTIC R4 | 0.117 | 924 | 1568 | 108.108 | 183.456 | 0 | 0 | 0 | 0 | 0 |  |  | If assume 1000 sq ft
ATTIC R11 Batt | 0.097 | 924 | 1568 | 89.628 | 152.096 | 0 | 0 | 0 | 0 | 0 |  |  | Roof: | 2.1 | per sqft
ATTIC R19 Batt | 0.074 | 924 | 1568 | 68.376 | 116.032 | 0 | 0 | 0 | 0 | 0 |  |  | Floor: | 3.3 | per sqft
ATTIC R22 Blown | 0.063 | 924 | 1568 | 58.212 | 98.784 | 49.896 | 84.672 | 1.13 | 1044.12 | 1771.84 |  |  | Infiltration | 3.1 | per sqft
ATTIC R38 Blown | 0.043 | 924 | 1568 | 39.732 | 67.424 | 18.48 | 31.36 | 1.13 | 1044.12 | 1771.84
FLOOR R0 | 0.104 | 924 | 1568 | 96.096 | 163.072 | 0 | 0 | 0 | 0 | 0 |  |  | Since bulk of cost is labor, use same cost for all R-value increments
FLOOR R4 Batt | 0.103 | 924 | 1568 | 95.172 | 161.504 | 0 | 0 | 0 | 0 | 0
FLOOR R11 Batt | 0.066 | 924 | 1568 | 60.984 | 103.488 | 0 | 0 | 0 | 0 | 0
FLOOR R22 Blown | 0.041 | 924 | 1568 | 37.884 | 64.288 | 57.288 | 97.216 | 1.38 | 1275.12 | 2163.84
FLOOR R30 Blown | 0.037 | 924 | 1568 | 34.188 | 58.016 | 3.696 | 6.272 | 0.16 | 147.84 | 250.88
BASE CASE WINDOW - CLASS 118 | 1.0782 | 116 | 196 | 125.0731 | 211.3304 | 0 | 0 | 0 | 0 | 0
WINDOW - CLASS 40 | 0.3876 | 116 | 196 | 44.9612 | 75.969 | 0 | 0 | 0 | 0 | 0
CLASS 35 PRIME WINDOW (Energy Star) | 0.34047 | 116 | 196 | 39.4942 | 66.7315 | 5.4671 | 9.2375 | 0.612 | 70.992 | 119.952 | Not clear on what baseline is here. Costs seem too low
CLASS 30 PRIME WINDOW | 0.29297 | 116 | 196 | 33.9844 | 57.4219 | 5.5098 | 9.3096 | 1.36 | 157.76 | 266.56 | Not clear what baseline is here? Clas 35?
DOOR R2.5 | 0.39 | 38 | 38 | 14.82 | 14.82 | 0 | 0 | 0 | 0 | 0
DOOR R5 | 0.19 | 38 | 38 | 7.22 | 7.22 | 7.6 | 7.6 | 15.7895 | 600 | 600
INFILTRATION @ O.50 ACH | 0.009 | 7576.8 | 12857.6 | 68.1912 | 115.7184 | 0 | 0 | 0 | 0 | 0
INFILTRATION @ O.40 ACH | 0.0072 | 7576.8 | 12857.6 | 54.553 | 92.5747 | -54.553 | -92.4747 | 0.07 | 530.376 | 900.032
Note on C15: Adam Hadley: Class 30 to class 22 $1.36/sqft based on June 2009 RTF meeting.
Note on C16: Adam Hadley: Class 30 to class 22 $1.36/sqft based on June 2009 RTF meeting.
Note on C20: Adam Hadley: Class 30 to class 22 $1.36/sqft based on June 2009 RTF meeting.
Note on C21: Adam Hadley: Assumes $250 (in 2000's) per house per 0.1 ACHn reduction, average house size is 1602 sqft.

## ETO SF Insulation Cost Data
PROGRAM CODE | MEASURE CODE | MEASURE DESC | MEASUREID | RECOGNIZEDT | Reportable_KWHANNUAL | Reportable_THERMANNUAL | COST INSTALL | ETO INCENTIVE | BEGINR | ENDR | SQFT | Delta R | Delta $/SF | Delta $/SF/R | MEASURE DESC | Data | Total
HES | SFINSCEILE | SF Ceiling/Attic Insulation/SQFT, Ele Heat | M00000351706 | 2008-04-10 | 1139 | 0 | 400 | 400 | 0 | 38 | 1600 | 38 | 0.25 | 0.0065789 | SF Ceiling/Attic Insulation/SQFT, Ele Heat | Count of Delta R | 470 | 470
HES | SFINSCEILE | SF Ceiling/Attic Insulation/SQFT, Ele Heat | M00000276951 | 2007-06-28 | 871 | 0 | 324.96 | 304.5 | 0 | 38 | 1218 | 38 | 0.2668 | 0.007021 |  | Average of Delta R | 28.0957 | 1528
HES | SFINSCEILE | SF Ceiling/Attic Insulation/SQFT, Ele Heat | M00000310655 | 2007-11-09 | 858 | 0 | 450 | 300 | 0 | 44 | 1200 | 44 | 0.375 | 0.0085227 |  | Average of Delta $/SF | 0.72313 | 300
HES | SFINSCEILE | SF Ceiling/Attic Insulation/SQFT, Ele Heat | M00000343207 | 2008-03-06 | 712 | 0 | 274.26 | 250 | 8 | 38 | 1000 | 30 | 0.27426 | 0.009142 |  | Average of Delta $/SF/R | 0.026777 | 926
HES | SFINSCEILE | SF Ceiling/Attic Insulation/SQFT, Ele Heat | M00000369800 | 2008-07-03 | 1368 | 0 | 480 | 480 | 11 | 38 | 1920 | 27 | 0.25 | 0.0092593 | SF Ceiling/Attic Insulation/SQFT, Gas Heat | Count of Delta R | 1528 | 93
HES | SFINSCEILE | SF Ceiling/Attic Insulation/SQFT, Ele Heat | M00000368027 | 2008-06-19 | 1739 | 0 | 698 | 610.5 | 8 | 38 | 2442 | 30 | 0.28583 | 0.0095277 |  | Average of Delta R | 28.8266 | 640
HES | SFINSCEILE | SF Ceiling/Attic Insulation/SQFT, Ele Heat | M00000288345 | 2007-08-02 | 787 | 0 | 406.01 | 275 | 0 | 38 | 1100 | 38 | 0.3691 | 0.0097132 |  | Average of Delta $/SF | 4.8997
HES | SFINSCEILE | SF Ceiling/Attic Insulation/SQFT, Ele Heat | M00000281605 | 2007-07-06 | 604 | 0 | 321.99 | 211 | 0 | 38 | 844 | 38 | 0.3815 | 0.01004 |  | Average of Delta $/SF/R | 0.15711
HES | SFINSCEILE | SF Ceiling/Attic Insulation/SQFT, Ele Heat | M00000320788 | 2007-12-13 | 1081 | 0 | 720 | 378 | 8 | 49 | 1512 | 41 | 0.47619 | 0.011614 | SF Floor Insulation/SQFT, Ele Heat | Count of Delta R | 300
HES | SFINSCEILE | SF Ceiling/Attic Insulation/SQFT, Ele Heat | M00000303603 | 2007-10-11 | 715 | 0 | 300 | 250 | 13 | 38 | 1000 | 25 | 0.3 | 0.012 |  | Average of Delta R | 24.09
HES | SFINSCEILE | SF Ceiling/Attic Insulation/SQFT, Ele Heat | M00000342345 | 2008-02-29 | 640 | 0 | 425 | 224 | 0 | 38 | 896 | 38 | 0.47433 | 0.012482 |  | Average of Delta $/SF | 1.2375
HES | SFINSCEILE | SF Ceiling/Attic Insulation/SQFT, Ele Heat | M00000316161 | 2007-11-29 | 558 | 0 | 372 | 195 | 0 | 38 | 780 | 38 | 0.47692 | 0.012551 |  | Average of Delta $/SF/R | 0.052505
HES | SFINSCEILE | SF Ceiling/Attic Insulation/SQFT, Ele Heat | M00000367035 | 2008-06-12 | 727 | 0 | 499 | 255 | 0 | 38 | 1020 | 38 | 0.48922 | 0.012874 | SF Floor Insulation/SQFT, Gas Heat | Count of Delta R | 926
HES | SFINSCEILE | SF Ceiling/Attic Insulation/SQFT, Ele Heat | M00000327133 | 2007-12-31 | 3003 | 0 | 2089 | 1050 | 0 | 38 | 4200 | 38 | 0.49738 | 0.013089 |  | Average of Delta R | 24.7797
HES | SFINSCEILE | SF Ceiling/Attic Insulation/SQFT, Ele Heat | M00000347627 | 2008-03-20 | 943 | 0 | 400 | 331 | 15 | 38 | 1324 | 23 | 0.30211 | 0.013135 |  | Average of Delta $/SF | 4.4328
HES | SFINSCEILE | SF Ceiling/Attic Insulation/SQFT, Ele Heat | M00000325283 | 2007-12-27 | 530 | 0 | 293 | 185.5 | 8 | 38 | 742 | 30 | 0.39488 | 0.013163 |  | Average of Delta $/SF/R | 0.17977
HES | SFINSCEILE | SF Ceiling/Attic Insulation/SQFT, Ele Heat | M00000363388 | 2008-05-22 | 974 | 0 | 342.71 | 342 | 19 | 38 | 1368 | 19 | 0.25052 | 0.013185 | SF Wall Insulation/SQFT, Ele Heat | Count of Delta R | 93
HES | SFINSCEILE | SF Ceiling/Attic Insulation/SQFT, Ele Heat | M00000342238 | 2008-03-06 | 1005 | 0 | 651.42 | 352.75 | 15 | 50 | 1411 | 35 | 0.46167 | 0.013191 |  | Average of Delta R | 14.9785
HES | SFINSCEILE | SF Ceiling/Attic Insulation/SQFT, Ele Heat | M00000270418 | 2007-05-10 | 634 | 0 | 451.86 | 221.5 | 0 | 38 | 886 | 38 | 0.51 | 0.013421 |  | Average of Delta $/SF | 1.4419
HES | SFINSCEILE | SF Ceiling/Attic Insulation/SQFT, Ele Heat | M00000346502 | 2008-03-13 | 1474 | 0 | 575 | 517.5 | 18 | 38 | 2070 | 20 | 0.27778 | 0.013889 |  | Average of Delta $/SF/R | 0.10148
HES | SFINSCEILE | SF Ceiling/Attic Insulation/SQFT, Ele Heat | M00000290825 | 2007-08-16 | 429 | 0 | 250.02 | 150 | 8 | 38 | 600 | 30 | 0.4167 | 0.01389 | SF Wall Insulation/SQFT, Gas Heat | Count of Delta R | 640
HES | SFINSCEILE | SF Ceiling/Attic Insulation/SQFT, Ele Heat | M00000289844 | 2007-09-28 | 901 | 0 | 673.34 | 315 | 0 | 38 | 1260 | 38 | 0.5344 | 0.014063 |  | Average of Delta R | 14.2047
HES | SFINSCEILE | SF Ceiling/Attic Insulation/SQFT, Ele Heat | M00000314172 | 2007-12-31 | 1030 | 0 | 548.5 | 360 | 11 | 38 | 1440 | 27 | 0.3809 | 0.014108 |  | Average of Delta $/SF | 1.4356
HES | SFINSCEILE | SF Ceiling/Attic Insulation/SQFT, Ele Heat | M00000353646 | 2008-04-17 | 1039 | 0 | 625 | 364.75 | 8 | 38 | 1459 | 30 | 0.42838 | 0.014279 |  | Average of Delta $/SF/R | 0.10428
HES | SFINSCEILE | SF Ceiling/Attic Insulation/SQFT, Ele Heat | M00000292277 | 2007-08-23 | 1310 | 0 | 1000.09 | 458 | 0 | 38 | 1832 | 38 | 0.5459 | 0.014366 | Total Count of Delta R |  | 3957
HES | SFINSCEILE | SF Ceiling/Attic Insulation/SQFT, Ele Heat | M00000300821 | 2007-09-27 | 872 | 0 | 671 | 305 | 0 | 38 | 1220 | 38 | 0.55 | 0.014474 | Total Average of Delta R |  | 24.7432
HES | SFINSCEILE | SF Ceiling/Attic Insulation/SQFT, Ele Heat | M00000336352 | 2008-03-20 | 1346 | 0 | 1049 | 472.5 | 0 | 38 | 1890 | 38 | 0.55503 | 0.014606 | Total Average of Delta $/SF |  | 3.3752
HES | SFINSCEILE | SF Ceiling/Attic Insulation/SQFT, Ele Heat | M00000369954 | 2008-06-26 | 783 | 0 | 482 | 275 | 8 | 38 | 1100 | 30 | 0.43818 | 0.014606 | Total Average of Delta $/SF/R |  | 0.12915
HES | SFINSCEILE | SF Ceiling/Attic Insulation/SQFT, Ele Heat | M00000342055 | 2008-03-13 | 819 | 0 | 504 | 287.5 | 8 | 38 | 1150 | 30 | 0.43826 | 0.014609
HES | SFINSCEILE | SF Ceiling/Attic Insulation/SQFT, Ele Heat | M00000331472 | 2007-12-31 | 930 | 0 | 576 | 325 | 8 | 38 | 1300 | 30 | 0.44308 | 0.014769
HES | SFINSCEILE | SF Ceiling/Attic Insulation/SQFT, Ele Heat | M00000359765 | 2008-05-15 | 1495 | 0 | 935 | 525 | 8 | 38 | 2100 | 30 | 0.44524 | 0.014841
HES | SFINSCEILE | SF Ceiling/Attic Insulation/SQFT, Ele Heat | M00000358021 | 2008-05-08 | 1139 | 0 | 715 | 400 | 8 | 38 | 1600 | 30 | 0.44688 | 0.014896
HES | SFINSCEILE | SF Ceiling/Attic Insulation/SQFT, Ele Heat | M00000285263 | 2007-07-26 | 1 | 0 | 580 | 200 | 0 | 38 | 1000 | 38 | 0.58 | 0.015263
HES | SFINSCEILE | SF Ceiling/Attic Insulation/SQFT, Ele Heat | M00000316355 | 2007-11-29 | 315 | 0 | 256 | 110 | 0 | 38 | 440 | 38 | 0.58182 | 0.015311
HES | SFINSCEILE | SF Ceiling/Attic Insulation/SQFT, Ele Heat | M00000341946 | 2008-02-29 | 966 | 0 | 622 | 337.5 | 8 | 38 | 1350 | 30 | 0.46074 | 0.015358
HES | SFINSCEILE | SF Ceiling/Attic Insulation/SQFT, Ele Heat | M00000334342 | 2008-01-24 | 844 | 0 | 689 | 295 | 0 | 38 | 1180 | 38 | 0.5839 | 0.015366
HES | SFINSCEILE | SF Ceiling/Attic Insulation/SQFT, Ele Heat | M00000305539 | 2007-12-06 | 1130 | 0 | 541 | 395 | 16 | 38 | 1580 | 22 | 0.34241 | 0.015564
HES | SFINSCEILE | SF Ceiling/Attic Insulation/SQFT, Ele Heat | M00000351193 | 2008-04-03 | 559 | 0 | 464 | 196 | 0 | 38 | 784 | 38 | 0.59184 | 0.015575
HES | SFINSCEILE | SF Ceiling/Attic Insulation/SQFT, Ele Heat | M00000350650 | 2008-04-03 | 891 | 0 | 780 | 312.5 | 9 | 49 | 1250 | 40 | 0.624 | 0.0156
HES | SFINSCEILE | SF Ceiling/Attic Insulation/SQFT, Ele Heat | M00000346813 | 2008-03-13 | 1282 | 0 | 843 | 450 | 8 | 38 | 1800 | 30 | 0.46833 | 0.015611
HES | SFINSCEILE | SF Ceiling/Attic Insulation/SQFT, Ele Heat | M00000340539 | 2008-02-21 | 1283 | 0 | 960 | 448.5 | 4 | 38 | 1794 | 34 | 0.53512 | 0.015739
HES | SFINSCEILE | SF Ceiling/Attic Insulation/SQFT, Ele Heat | M00000299196 | 2007-11-21 | 971 | 0 | 813.22 | 339.75 | 0 | 38 | 1359 | 38 | 0.5984 | 0.015747
HES | SFINSCEILE | SF Ceiling/Attic Insulation/SQFT, Ele Heat | M00000335713 | 2008-01-31 | 275 | 0 | 230 | 96 | 0 | 38 | 384 | 38 | 0.59896 | 0.015762
HES | SFINSCEILE | SF Ceiling/Attic Insulation/SQFT, Ele Heat | M00000306117 | 2007-10-18 | 1252 | 0 | 1050 | 437.5 | 0 | 38 | 1750 | 38 | 0.6 | 0.015789
HES | SFINSCEILE | SF Ceiling/Attic Insulation/SQFT, Ele Heat | M00000314324 | 2007-12-31 | 715 | 0 | 600 | 250 | 0 | 38 | 1000 | 38 | 0.6 | 0.015789
HES | SFINSCEILE | SF Ceiling/Attic Insulation/SQFT, Ele Heat | M00000352816 | 2008-04-10 | 712 | 0 | 600 | 250 | 0 | 38 | 1000 | 38 | 0.6 | 0.015789
HES | SFINSCEILE | SF Ceiling/Attic Insulation/SQFT, Ele Heat | M00000330930 | 2007-12-31 | 375 | 0 | 250 | 131.25 | 8 | 38 | 525 | 30 | 0.47619 | 0.015873
HES | SFINSCEILE | SF Ceiling/Attic Insulation/SQFT, Ele Heat | M00000372831 | 2008-07-03 | 593 | 0 | 397 | 208 | 11 | 41 | 832 | 30 | 0.47716 | 0.015905
HES | SFINSCEILE | SF Ceiling/Attic Insulation/SQFT, Ele Heat | M00000296279 | 2007-10-04 | 721 | 0 | 482.63 | 252 | 11 | 41 | 1008 | 30 | 0.4788 | 0.01596
HES | SFINSCEILE | SF Ceiling/Attic Insulation/SQFT, Ele Heat | M00000319171 | 2007-12-06 | 708 | 0 | 608 | 247.5 | 0 | 38 | 990 | 38 | 0.61414 | 0.016162
HES | SFINSCEILE | SF Ceiling/Attic Insulation/SQFT, Ele Heat | M00000364109 | 2008-05-29 | 641 | 0 | 555 | 225 | 0 | 38 | 900 | 38 | 0.61667 | 0.016228
HES | SFINSCEILE | SF Ceiling/Attic Insulation/SQFT, Ele Heat | M00000355164 | 2008-04-24 | 1373 | 0 | 1038 | 482 | 5 | 38 | 1928 | 33 | 0.53838 | 0.016315
HES | SFINSCEILE | SF Ceiling/Attic Insulation/SQFT, Ele Heat | M00000300908 | 2007-09-27 | 715 | 0 | 620 | 250 | 0 | 38 | 1000 | 38 | 0.62 | 0.016316
HES | SFINSCEILE | SF Ceiling/Attic Insulation/SQFT, Ele Heat | M00000306454 | 2007-10-25 | 1073 | 0 | 930 | 375 | 0 | 38 | 1500 | 38 | 0.62 | 0.016316
HES | SFINSCEILE | SF Ceiling/Attic Insulation/SQFT, Ele Heat | M00000337776 | 2008-02-07 | 721 | 0 | 625 | 252 | 0 | 38 | 1008 | 38 | 0.62004 | 0.016317
HES | SFINSCEILE | SF Ceiling/Attic Insulation/SQFT, Ele Heat | M00000316402 | 2007-11-29 | 843 | 0 | 733 | 294.5 | 0 | 38 | 1178 | 38 | 0.62224 | 0.016375
HES | SFINSCEILE | SF Ceiling/Attic Insulation/SQFT, Ele Heat | M00000346952 | 2008-03-13 | 819 | 0 | 529 | 287.5 | 10 | 38 | 1150 | 28 | 0.46 | 0.016429
HES | SFINSCEILE | SF Ceiling/Attic Insulation/SQFT, Ele Heat | M00000350565 | 2008-04-03 | 570 | 0 | 500 | 200 | 0 | 38 | 800 | 38 | 0.625 | 0.016447
HES | SFINSCEILE | SF Ceiling/Attic Insulation/SQFT, Ele Heat | M00000334689 | 2008-01-24 | 1001 | 0 | 700 | 350 | 13 | 43 | 1400 | 30 | 0.5 | 0.016667
HES | SFINSCEILE | SF Ceiling/Attic Insulation/SQFT, Ele Heat | M00000349972 | 2008-03-27 | 1424 | 0 | 1000 | 500 | 8 | 38 | 2000 | 30 | 0.5 | 0.016667
HES | SFINSCEILE | SF Ceiling/Attic Insulation/SQFT, Ele Heat | M00000351462 | 2008-04-03 | 1139 | 0 | 800 | 400 | 8 | 38 | 1600 | 30 | 0.5 | 0.016667
HES | SFINSCEILE | SF Ceiling/Attic Insulation/SQFT, Ele Heat | M00000307051 | 2007-10-25 | 543 | 0 | 486 | 190 | 0 | 38 | 760 | 38 | 0.63947 | 0.016828
HES | SFINSCEILE | SF Ceiling/Attic Insulation/SQFT, Ele Heat | M00000337807 | 2008-02-07 | 1287 | 0 | 910 | 450 | 19 | 49 | 1800 | 30 | 0.50556 | 0.016852
HES | SFINSCEILE | SF Ceiling/Attic Insulation/SQFT, Ele Heat | M00000305442 | 2007-10-18 | 1287 | 0 | 912 | 450 | 8 | 38 | 1800 | 30 | 0.50667 | 0.016889
HES | SFINSCEILE | SF Ceiling/Attic Insulation/SQFT, Ele Heat | M00000367194 | 2008-06-12 | 641 | 0 | 578 | 225 | 0 | 38 | 900 | 38 | 0.64222 | 0.016901
HES | SFINSCEILE | SF Ceiling/Attic Insulation/SQFT, Ele Heat | M00000351651 | 2008-04-10 | 958 | 0 | 864 | 336 | 0 | 38 | 1344 | 38 | 0.64286 | 0.016917
HES | SFINSCEILE | SF Ceiling/Attic Insulation/SQFT, Ele Heat | M00000336436 | 2008-01-31 | 740 | 0 | 667 | 259 | 0 | 38 | 1036 | 38 | 0.64382 | 0.016943
HES | SFINSCEILE | SF Ceiling/Attic Insulation/SQFT, Ele Heat | M00000372727 | 2008-07-03 | 1034 | 0 | 740 | 363 | 8 | 38 | 1452 | 30 | 0.50964 | 0.016988
HES | SFINSCEILE | SF Ceiling/Attic Insulation/SQFT, Ele Heat | M00000301131 | 2007-09-27 | 285 | 0 | 257 | 99.5 | 0 | 38 | 398 | 38 | 0.64573 | 0.016993
HES | SFINSCEILE | SF Ceiling/Attic Insulation/SQFT, Ele Heat | M00000340773 | 2008-02-21 | 1384 | 0 | 1250 | 483.75 | 0 | 38 | 1935 | 38 | 0.64599 | 0.017
HES | SFINSCEILE | SF Ceiling/Attic Insulation/SQFT, Ele Heat | M00000312858 | 2007-11-15 | 972 | 0 | 880 | 340 | 0 | 38 | 1360 | 38 | 0.64706 | 0.017028
HES | SFINSCEILE | SF Ceiling/Attic Insulation/SQFT, Ele Heat | M00000353221 | 2008-04-17 | 855 | 0 | 472 | 300 | 15 | 38 | 1200 | 23 | 0.39333 | 0.017101
HES | SFINSCEILE | SF Ceiling/Attic Insulation/SQFT, Ele Heat | M00000335472 | 2008-01-31 | 1604 | 0 | 1460 | 560.75 | 0 | 38 | 2243 | 38 | 0.65091 | 0.017129
HES | SFINSCEILE | SF Ceiling/Attic Insulation/SQFT, Ele Heat | M00000343448 | 2008-03-06 | 641 | 0 | 465 | 225 | 8 | 38 | 900 | 30 | 0.51667 | 0.017222
HES | SFINSCEILE | SF Ceiling/Attic Insulation/SQFT, Ele Heat | M00000374273 | 2008-07-10 | 1240 | 0 | 900 | 435.25 | 8 | 38 | 1741 | 30 | 0.51694 | 0.017231
HES | SFINSCEILE | SF Ceiling/Attic Insulation/SQFT, Ele Heat | M00000285572 | 2007-07-19 | 1931 | 0 | 1350 | 675 | 19 | 48 | 2700 | 29 | 0.5 | 0.017241
HES | SFINSCEILE | SF Ceiling/Attic Insulation/SQFT, Ele Heat | M00000336953 | 2008-03-06 | 855 | 0 | 790 | 300 | 0 | 38 | 1200 | 38 | 0.65833 | 0.017325
HES | SFINSCEILE | SF Ceiling/Attic Insulation/SQFT, Ele Heat | M00000292325 | 2007-08-23 | 823 | 0 | 460 | 287.5 | 15 | 38 | 1150 | 23 | 0.4 | 0.017391
HES | SFINSCEILE | SF Ceiling/Attic Insulation/SQFT, Ele Heat | M00000343306 | 2008-03-06 | 1157 | 0 | 854 | 406 | 8 | 38 | 1624 | 30 | 0.52586 | 0.017529
HES | SFINSCEILE | SF Ceiling/Attic Insulation/SQFT, Ele Heat | M00000327553 | 2007-12-31 | 2116 | 0 | 1664 | 740 | 6 | 38 | 2960 | 32 | 0.56216 | 0.017568
HES | SFINSCEILE | SF Ceiling/Attic Insulation/SQFT, Ele Heat | M00000315054 | 2007-11-21 | 849 | 0 | 628 | 297 | 8 | 38 | 1188 | 30 | 0.52862 | 0.017621
HES | SFINSCEILE | SF Ceiling/Attic Insulation/SQFT, Ele Heat | M00000353224 | 2008-04-17 | 1115 | 0 | 525 | 391.5 | 19 | 38 | 1566 | 19 | 0.33525 | 0.017645
HES | SFINSCEILE | SF Ceiling/Attic Insulation/SQFT, Ele Heat | M00000347385 | 2008-03-20 | 1837 | 0 | 1735 | 645 | 0 | 38 | 2580 | 38 | 0.67248 | 0.017697
HES | SFINSCEILE | SF Ceiling/Attic Insulation/SQFT, Ele Heat | M00000294687 | 2007-08-30 | 1144 | 0 | 792.96 | 400 | 10 | 38 | 1600 | 28 | 0.4956 | 0.0177
HES | SFINSCEILE | SF Ceiling/Attic Insulation/SQFT, Ele Heat | M00000331723 | 2007-12-31 | 1115 | 0 | 749 | 390 | 11 | 38 | 1560 | 27 | 0.48013 | 0.017783
HES | SFINSCEILE | SF Ceiling/Attic Insulation/SQFT, Ele Heat | M00000316728 | 2007-11-29 | 606 | 0 | 574 | 212 | 0 | 38 | 848 | 38 | 0.67689 | 0.017813
HES | SFINSCEILE | SF Ceiling/Attic Insulation/SQFT, Ele Heat | M00000275532 | 2007-06-07 | 1073 | 0 | 1017 | 375 | 0 | 38 | 1500 | 38 | 0.678 | 0.017842
HES | SFINSCEILE | SF Ceiling/Attic Insulation/SQFT, Ele Heat | M00000322226 | 2007-12-13 | 1125 | 0 | 845 | 393.5 | 8 | 38 | 1574 | 30 | 0.53685 | 0.017895
HES | SFINSCEILE | SF Ceiling/Attic Insulation/SQFT, Ele Heat | M00000289898 | 2007-08-09 | 1357 | 0 | 985.96 | 474.75 | 9 | 38 | 1899 | 29 | 0.5192 | 0.017903
HES | SFINSCEILE | SF Ceiling/Attic Insulation/SQFT, Ele Heat | M00000311147 | 2007-11-09 | 814 | 0 | 775 | 284.5 | 0 | 38 | 1138 | 38 | 0.68102 | 0.017922
HES | SFINSCEILE | SF Ceiling/Attic Insulation/SQFT, Ele Heat | M00000351315 | 2008-04-03 | 740 | 0 | 504 | 260 | 11 | 38 | 1040 | 27 | 0.48462 | 0.017949
HES | SFINSCEILE | SF Ceiling/Attic Insulation/SQFT, Ele Heat | M00000312064 | 2007-11-09 | 672 | 0 | 510 | 235 | 8 | 38 | 940 | 30 | 0.54255 | 0.018085
HES | SFINSCEILE | SF Ceiling/Attic Insulation/SQFT, Ele Heat | M00000273089 | 2007-05-24 | 855 | 0 | 584.01 | 299 | 11 | 38 | 1196 | 27 | 0.4883 | 0.018085
HES | SFINSCEILE | SF Ceiling/Attic Insulation/SQFT, Ele Heat | M00000327059 | 2007-12-31 | 1144 | 0 | 725 | 400 | 13 | 38 | 1600 | 25 | 0.45312 | 0.018125
HES | SFINSCEILE | SF Ceiling/Attic Insulation/SQFT, Ele Heat | M00000298908 | 2007-09-20 | 958 | 0 | 730 | 335 | 8 | 38 | 1340 | 30 | 0.54478 | 0.018159
HES | SFINSCEILE | SF Ceiling/Attic Insulation/SQFT, Ele Heat | M00000274169 | 2007-05-31 | 772 | 0 | 531.04 | 270 | 11 | 38 | 1080 | 27 | 0.4917 | 0.018211
HES | SFINSCEILE | SF Ceiling/Attic Insulation/SQFT, Ele Heat | M00000315267 | 2007-11-21 | 1214 | 0 | 836 | 424.5 | 11 | 38 | 1698 | 27 | 0.49234 | 0.018235
HES | SFINSCEILE | SF Ceiling/Attic Insulation/SQFT, Ele Heat | M00000347153 | 2008-03-20 | 843 | 0 | 497 | 295.75 | 15 | 38 | 1183 | 23 | 0.42012 | 0.018266
HES | SFINSCEILE | SF Ceiling/Attic Insulation/SQFT, Ele Heat | M00000367056 | 2008-06-12 | 1014 | 0 | 703 | 356 | 11 | 38 | 1424 | 27 | 0.49368 | 0.018284
HES | SFINSCEILE | SF Ceiling/Attic Insulation/SQFT, Ele Heat | M00000321604 | 2007-12-13 | 801 | 0 | 780 | 280 | 0 | 38 | 1120 | 38 | 0.69643 | 0.018327
HES | SFINSCEILE | SF Ceiling/Attic Insulation/SQFT, Ele Heat | M00000332581 | 2007-12-31 | 1164 | 0 | 688 | 407 | 15 | 38 | 1628 | 23 | 0.4226 | 0.018374
HES | SFINSCEILE | SF Ceiling/Attic Insulation/SQFT, Ele Heat | M00000302371 | 2007-10-11 | 972 | 0 | 950 | 340 | 3 | 41 | 1360 | 38 | 0.69853 | 0.018382
HES | SFINSCEILE | SF Ceiling/Attic Insulation/SQFT, Ele Heat | M00000341128 | 2008-02-29 | 901 | 0 | 696 | 315 | 8 | 38 | 1260 | 30 | 0.55238 | 0.018413
HES | SFINSCEILE | SF Ceiling/Attic Insulation/SQFT, Ele Heat | M00000279545 | 2007-06-28 | 1001 | 0 | 980 | 350 | 8 | 46 | 1400 | 38 | 0.7 | 0.018421
HES | SFINSCEILE | SF Ceiling/Attic Insulation/SQFT, Ele Heat | M00000314929 | 2007-11-21 | 1216 | 0 | 1190 | 425 | 0 | 38 | 1700 | 38 | 0.7 | 0.018421
HES | SFINSCEILE | SF Ceiling/Attic Insulation/SQFT, Ele Heat | M00000347376 | 2008-03-20 | 985 | 0 | 765 | 345.75 | 8 | 38 | 1383 | 30 | 0.55315 | 0.018438
HES | SFINSCEILE | SF Ceiling/Attic Insulation/SQFT, Ele Heat | M00000362136 | 2008-05-22 | 933 | 0 | 725 | 327.5 | 8 | 38 | 1310 | 30 | 0.55344 | 0.018448
HES | SFINSCEILE | SF Ceiling/Attic Insulation/SQFT, Ele Heat | M00000341084 | 2008-02-21 | 672 | 0 | 660 | 235 | 0 | 38 | 940 | 38 | 0.70213 | 0.018477
HES | SFINSCEILE | SF Ceiling/Attic Insulation/SQFT, Ele Heat | M00000278325 | 2007-06-21 | 855 | 0 | 839.95 | 299 | 0 | 38 | 1196 | 38 | 0.7023 | 0.018482
HES | SFINSCEILE | SF Ceiling/Attic Insulation/SQFT, Ele Heat | M00000275441 | 2007-07-26 | 409 | 0 | 401.94 | 143 | 0 | 38 | 572 | 38 | 0.70269 | 0.018492
HES | SFINSCEILE | SF Ceiling/Attic Insulation/SQFT, Ele Heat | M00000279580 | 2007-06-28 | 715 | 0 | 500 | 250 | 11 | 38 | 1000 | 27 | 0.5 | 0.018519
HES | SFINSCEILE | SF Ceiling/Attic Insulation/SQFT, Ele Heat | M00000333412 | 2007-12-31 | 1030 | 0 | 800 | 360 | 8 | 38 | 1440 | 30 | 0.55556 | 0.018519
HES | SFINSCEILE | SF Ceiling/Attic Insulation/SQFT, Ele Heat | M00000333167 | 2007-12-31 | 864 | 0 | 672 | 302 | 8 | 38 | 1208 | 30 | 0.55629 | 0.018543
HES | SFINSCEILE | SF Ceiling/Attic Insulation/SQFT, Ele Heat | M00000316783 | 2007-11-29 | 912 | 0 | 710 | 318.75 | 8 | 38 | 1275 | 30 | 0.55686 | 0.018562
HES | SFINSCEILE | SF Ceiling/Attic Insulation/SQFT, Ele Heat | M00000274446 | 2007-05-31 | 715 | 0 | 560 | 250 | 8 | 38 | 1000 | 30 | 0.56 | 0.018667
HES | SFINSCEILE | SF Ceiling/Attic Insulation/SQFT, Ele Heat | M00000277907 | 2007-06-21 | 502 | 0 | 500.03 | 175.5 | 0 | 38 | 702 | 38 | 0.71229 | 0.018745
HES | SFINSCEILE | SF Ceiling/Attic Insulation/SQFT, Ele Heat | M00000339018 | 2008-02-14 | 1184 | 0 | 934 | 414 | 8 | 38 | 1656 | 30 | 0.56401 | 0.0188
HES | SFINSCEILE | SF Ceiling/Attic Insulation/SQFT, Ele Heat | M00000323780 | 2007-12-20 | 1802 | 0 | 1422 | 630 | 8 | 38 | 2520 | 30 | 0.56429 | 0.01881
HES | SFINSCEILE | SF Ceiling/Attic Insulation/SQFT, Ele Heat | M00000275372 | 2007-06-07 | 898 | 0 | 449.04 | 313.75 | 19 | 38 | 1255 | 19 | 0.3578 | 0.018832
HES | SFINSCEILE | SF Ceiling/Attic Insulation/SQFT, Ele Heat | M00000320807 | 2007-12-13 | 358 | 0 | 179 | 125 | 19 | 38 | 500 | 19 | 0.358 | 0.018842
HES | SFINSCEILE | SF Ceiling/Attic Insulation/SQFT, Ele Heat | M00000342020 | 2008-02-29 | 1060 | 0 | 728 | 370.75 | 12 | 38 | 1483 | 26 | 0.4909 | 0.018881
HES | SFINSCEILE | SF Ceiling/Attic Insulation/SQFT, Ele Heat | M00000294047 | 2007-08-30 | 757 | 0 | 540 | 264.5 | 11 | 38 | 1058 | 27 | 0.5104 | 0.018904
HES | SFINSCEILE | SF Ceiling/Attic Insulation/SQFT, Ele Heat | M00000333358 | 2007-12-31 | 592 | 0 | 595 | 207 | 0 | 38 | 828 | 38 | 0.7186 | 0.018911
HES | SFINSCEILE | SF Ceiling/Attic Insulation/SQFT, Ele Heat | M00000365339 | 2008-06-26 | 427 | 0 | 432 | 150 | 0 | 38 | 600 | 38 | 0.72 | 0.018947
HES | SFINSCEILE | SF Ceiling/Attic Insulation/SQFT, Ele Heat | M00000340531 | 2008-03-06 | 1743 | 0 | 1400 | 612 | 8 | 38 | 2448 | 30 | 0.5719 | 0.019063
HES | SFINSCEILE | SF Ceiling/Attic Insulation/SQFT, Ele Heat | M00000363231 | 2008-05-22 | 779 | 0 | 626 | 273.5 | 8 | 38 | 1094 | 30 | 0.57221 | 0.019074
HES | SFINSCEILE | SF Ceiling/Attic Insulation/SQFT, Ele Heat | M00000354474 | 2008-04-17 | 1220 | 0 | 754 | 428.25 | 15 | 38 | 1713 | 23 | 0.44016 | 0.019138
HES | SFINSCEILE | SF Ceiling/Attic Insulation/SQFT, Ele Heat | M00000292521 | 2007-08-23 | 966 | 0 | 775.98 | 337.5 | 10 | 40 | 1350 | 30 | 0.5748 | 0.01916
HES | SFINSCEILE | SF Ceiling/Attic Insulation/SQFT, Ele Heat | M00000365772 | 2008-06-05 | 513 | 0 | 346 | 180.25 | 13 | 38 | 721 | 25 | 0.47989 | 0.019196
HES | SFINSCEILE | SF Ceiling/Attic Insulation/SQFT, Ele Heat | M00000314694 | 2007-11-21 | 721 | 0 | 581 | 252 | 8 | 38 | 1008 | 30 | 0.57639 | 0.019213
HES | SFINSCEILE | SF Ceiling/Attic Insulation/SQFT, Ele Heat | M00000283395 | 2007-07-12 | 1073 | 0 | 750 | 375 | 12 | 38 | 1500 | 26 | 0.5 | 0.019231
HES | SFINSCEILE | SF Ceiling/Attic Insulation/SQFT, Ele Heat | M00000370877 | 2008-06-26 | 1218 | 0 | 1250 | 427.5 | 0 | 38 | 1710 | 38 | 0.73099 | 0.019237
HES | SFINSCEILE | SF Ceiling/Attic Insulation/SQFT, Ele Heat | M00000270536 | 2007-05-31 | 1399 | 0 | 790.63 | 489.25 | 17 | 38 | 1957 | 21 | 0.404 | 0.019238
HES | SFINSCEILE | SF Ceiling/Attic Insulation/SQFT, Ele Heat | M00000317611 | 2007-12-13 | 752 | 0 | 609 | 263.25 | 8 | 38 | 1053 | 30 | 0.57835 | 0.019278
HES | SFINSCEILE | SF Ceiling/Attic Insulation/SQFT, Ele Heat | M00000346504 | 2008-03-20 | 1068 | 0 | 1100 | 375 | 0 | 38 | 1500 | 38 | 0.73333 | 0.019298
HES | SFINSCEILE | SF Ceiling/Attic Insulation/SQFT, Ele Heat | M00000333107 | 2007-12-31 | 1179 | 0 | 896 | 412.5 | 10 | 38 | 1650 | 28 | 0.54303 | 0.019394
HES | SFINSCEILE | SF Ceiling/Attic Insulation/SQFT, Ele Heat | M00000363529 | 2008-05-29 | 593 | 0 | 614 | 208 | 0 | 38 | 832 | 38 | 0.73798 | 0.019421
HES | SFINSCEILE | SF Ceiling/Attic Insulation/SQFT, Ele Heat | M00000339030 | 2008-02-14 | 1507 | 0 | 780 | 527 | 19 | 38 | 2108 | 19 | 0.37002 | 0.019475
HES | SFINSCEILE | SF Ceiling/Attic Insulation/SQFT, Ele Heat | M00000272807 | 2007-05-24 | 1199 | 0 | 815.02 | 419.25 | 19 | 38 | 2202 | 19 | 0.37013 | 0.01948
HES | SFINSCEILE | SF Ceiling/Attic Insulation/SQFT, Ele Heat | M00000341189 | 2008-02-21 | 1101 | 0 | 780 | 385 | 12 | 38 | 1540 | 26 | 0.50649 | 0.019481
HES | SFINSCEILE | SF Ceiling/Attic Insulation/SQFT, Ele Heat | M00000274032 | 2007-05-31 | 801 | 0 | 414.96 | 280 | 19 | 38 | 1120 | 19 | 0.3705 | 0.0195
HES | SFINSCEILE | SF Ceiling/Attic Insulation/SQFT, Ele Heat | M00000358379 | 2008-05-08 | 783 | 0 | 665 | 275 | 18 | 49 | 1100 | 31 | 0.60455 | 0.019501
HES | SFINSCEILE | SF Ceiling/Attic Insulation/SQFT, Ele Heat | M00000350927 | 2008-04-03 | 2228 | 0 | 1588 | 782.25 | 12 | 38 | 3129 | 26 | 0.50751 | 0.01952
HES | SFINSCEILE | SF Ceiling/Attic Insulation/SQFT, Ele Heat | M00000342016 | 2008-02-29 | 1298 | 0 | 959 | 454 | 11 | 38 | 1816 | 27 | 0.52808 | 0.019559
HES | SFINSCEILE | SF Ceiling/Attic Insulation/SQFT, Ele Heat | M00000323796 | 2007-12-20 | 812 | 0 | 512 | 284 | 15 | 38 | 1136 | 23 | 0.4507 | 0.019596
HES | SFINSCEILE | SF Ceiling/Attic Insulation/SQFT, Ele Heat | M00000336706 | 2008-02-21 | 1502 | 0 | 1235 | 525 | 8 | 38 | 2100 | 30 | 0.5881 | 0.019603
HES | SFINSCEILE | SF Ceiling/Attic Insulation/SQFT, Ele Heat | M00000283329 | 2007-07-12 | 853 | 0 | 889.98 | 298.25 | 0 | 38 | 1193 | 38 | 0.746 | 0.019632
HES | SFINSCEILE | SF Ceiling/Attic Insulation/SQFT, Ele Heat | M00000315062 | 2007-12-31 | 1330 | 0 | 1390 | 465 | 0 | 38 | 1860 | 38 | 0.74731 | 0.019666
HES | SFINSCEILE | SF Ceiling/Attic Insulation/SQFT, Ele Heat | M00000346889 | 2008-03-13 | 598 | 0 | 413 | 210 | 13 | 38 | 840 | 25 | 0.49167 | 0.019667
HES | SFINSCEILE | SF Ceiling/Attic Insulation/SQFT, Ele Heat | M00000367503 | 2008-06-12 | 735 | 0 | 610 | 258 | 8 | 38 | 1032 | 30 | 0.59109 | 0.019703
HES | SFINSCEILE | SF Ceiling/Attic Insulation/SQFT, Ele Heat | M00000285136 | 2007-07-19 | 286 | 0 | 300 | 100 | 0 | 38 | 400 | 38 | 0.75 | 0.019737
HES | SFINSCEILE | SF Ceiling/Attic Insulation/SQFT, Ele Heat | M00000289978 | 2007-08-30 | 715 | 0 | 750 | 250 | 3 | 41 | 1000 | 38 | 0.75 | 0.019737
HES | SFINSCEILE | SF Ceiling/Attic Insulation/SQFT, Ele Heat | M00000278802 | 2007-06-21 | 1026 | 0 | 765.96 | 359 | 11 | 38 | 1436 | 27 | 0.5334 | 0.019755
HES | SFINSCEILE | SF Ceiling/Attic Insulation/SQFT, Ele Heat | M00000311304 | 2007-11-09 | 959 | 0 | 610 | 335.5 | 15 | 38 | 1342 | 23 | 0.45455 | 0.019763
HES | SFINSCEILE | SF Ceiling/Attic Insulation/SQFT, Ele Heat | M00000292061 | 2007-08-16 | 1073 | 0 | 1129.95 | 375 | 0 | 38 | 1500 | 38 | 0.7533 | 0.019824
HES | SFINSCEILE | SF Ceiling/Attic Insulation/SQFT, Ele Heat | M00000354121 | 2008-04-17 | 908 | 0 | 760 | 318.75 | 8 | 38 | 1275 | 30 | 0.59608 | 0.019869
HES | SFINSCEILE | SF Ceiling/Attic Insulation/SQFT, Ele Heat | M00000343275 | 2008-03-06 | 937 | 0 | 497 | 329 | 19 | 38 | 1316 | 19 | 0.37766 | 0.019877
HES | SFINSCEILE | SF Ceiling/Attic Insulation/SQFT, Ele Heat | M00000332148 | 2007-12-31 | 1036 | 0 | 923.97 | 362.5 | 6 | 38 | 1450 | 32 | 0.63722 | 0.019913
HES | SFINSCEILE | SF Ceiling/Attic Insulation/SQFT, Ele Heat | M00000318896 | 2007-12-06 | 787 | 0 | 920 | 275 | 7 | 49 | 1100 | 42 | 0.83636 | 0.019913
HES | SFINSCEILE | SF Ceiling/Attic Insulation/SQFT, Ele Heat | M00000354470 | 2008-04-17 | 790 | 0 | 774 | 277.5 | 3 | 38 | 1110 | 35 | 0.6973 | 0.019923
HES | SFINSCEILE | SF Ceiling/Attic Insulation/SQFT, Ele Heat | M00000348728 | 2008-03-27 | 2136 | 0 | 2390.83 | 750 | 10 | 50 | 3000 | 40 | 0.79694 | 0.019924
HES | SFINSCEILE | SF Ceiling/Attic Insulation/SQFT, Ele Heat | M00000344060 | 2008-03-13 | 963 | 0 | 815 | 338 | 8 | 38 | 1352 | 30 | 0.60281 | 0.020094
HES | SFINSCEILE | SF Ceiling/Attic Insulation/SQFT, Ele Heat | M00000372865 | 2008-07-03 | 819 | 0 | 442 | 287.75 | 19 | 38 | 1151 | 19 | 0.38401 | 0.020211
HES | SFINSCEILE | SF Ceiling/Attic Insulation/SQFT, Ele Heat | M00000356156 | 2008-04-30 | 1274 | 0 | 980 | 447.25 | 11 | 38 | 1789 | 27 | 0.54779 | 0.020289
HES | SFINSCEILE | SF Ceiling/Attic Insulation/SQFT, Ele Heat | M00000306969 | 2007-10-25 | 930 | 0 | 845 | 325 | 6 | 38 | 1300 | 32 | 0.65 | 0.020313
HES | SFINSCEILE | SF Ceiling/Attic Insulation/SQFT, Ele Heat | M00000298920 | 2007-09-14 | 1287 | 0 | 1100 | 450 | 8 | 38 | 1800 | 30 | 0.61111 | 0.02037
HES | SFINSCEILE | SF Ceiling/Attic Insulation/SQFT, Ele Heat | M00000308360 | 2007-10-25 | 934 | 0 | 559 | 326.5 | 17 | 38 | 1306 | 21 | 0.42802 | 0.020382
HES | SFINSCEILE | SF Ceiling/Attic Insulation/SQFT, Ele Heat | M00000320998 | 2007-12-13 | 772 | 0 | 927 | 270 | 18 | 60 | 1080 | 42 | 0.85833 | 0.020437
HES | SFINSCEILE | SF Ceiling/Attic Insulation/SQFT, Ele Heat | M00000327400 | 2007-12-31 | 1573 | 0 | 1350 | 550 | 8 | 38 | 2200 | 30 | 0.61364 | 0.020455
HES | SFINSCEILE | SF Ceiling/Attic Insulation/SQFT, Ele Heat | M00000287483 | 2007-07-26 | 340 | 0 | 369.99 | 119 | 0 | 38 | 476 | 38 | 0.77729 | 0.020455
HES | SFINSCEILE | SF Ceiling/Attic Insulation/SQFT, Ele Heat | M00000297814 | 2007-09-14 | 697 | 0 | 499.98 | 243.75 | 13 | 38 | 975 | 25 | 0.5128 | 0.020512
HES | SFINSCEILE | SF Ceiling/Attic Insulation/SQFT, Ele Heat | M00000341282 | 2008-03-20 | 987 | 0 | 540.48 | 346.5 | 19 | 38 | 1386 | 19 | 0.38996 | 0.020524
HES | SFINSCEILE | SF Ceiling/Attic Insulation/SQFT, Ele Heat | M00000306200 | 2007-10-18 | 858 | 0 | 940 | 300 | 0 | 38 | 1200 | 38 | 0.78333 | 0.020614
HES | SFINSCEILE | SF Ceiling/Attic Insulation/SQFT, Ele Heat | M00000290520 | 2007-08-09 | 880 | 0 | 686.04 | 307.75 | 11 | 38 | 1231 | 27 | 0.5573 | 0.020641
HES | SFINSCEILE | SF Ceiling/Attic Insulation/SQFT, Ele Heat | M00000323981 | 2007-12-20 | 787 | 0 | 682 | 275 | 8 | 38 | 1100 | 30 | 0.62 | 0.020667
HES | SFINSCEILE | SF Ceiling/Attic Insulation/SQFT, Ele Heat | M00000334727 | 2008-01-24 | 1073 | 0 | 930 | 375 | 8 | 38 | 1500 | 30 | 0.62 | 0.020667
HES | SFINSCEILE | SF Ceiling/Attic Insulation/SQFT, Ele Heat | M00000338278 | 2008-02-07 | 1395 | 0 | 1209 | 487.5 | 8 | 38 | 1950 | 30 | 0.62 | 0.020667
HES | SFINSCEILE | SF Ceiling/Attic Insulation/SQFT, Ele Heat | M00000331016 | 2007-12-31 | 824 | 0 | 715 | 288 | 8 | 38 | 1152 | 30 | 0.62066 | 0.020689
HES | SFINSCEILE | SF Ceiling/Attic Insulation/SQFT, Ele Heat | M00000362205 | 2008-05-22 | 902 | 0 | 498 | 316.5 | 19 | 38 | 1266 | 19 | 0.39336 | 0.020703
HES | SFINSCEILE | SF Ceiling/Attic Insulation/SQFT, Ele Heat | M00000299229 | 2007-09-20 | 855 | 0 | 496 | 299 | 18 | 38 | 1196 | 20 | 0.41472 | 0.020736
HES | SFINSCEILE | SF Ceiling/Attic Insulation/SQFT, Ele Heat | M00000334872 | 2008-01-31 | 752 | 0 | 504 | 263.25 | 15 | 38 | 1053 | 23 | 0.47863 | 0.02081
HES | SFINSCEILE | SF Ceiling/Attic Insulation/SQFT, Ele Heat | M00000309854 | 2007-11-01 | 914 | 0 | 665 | 319.5 | 13 | 38 | 1278 | 25 | 0.52034 | 0.020814
HES | SFINSCEILE | SF Ceiling/Attic Insulation/SQFT, Ele Heat | M00000324540 | 2008-02-07 | 1287 | 0 | 1125 | 450 | 8 | 38 | 1800 | 30 | 0.625 | 0.020833
HES | SFINSCEILE | SF Ceiling/Attic Insulation/SQFT, Ele Heat | M00000362729 | 2008-05-22 | 973 | 0 | 541 | 341.5 | 19 | 38 | 1366 | 19 | 0.39605 | 0.020845
HES | SFINSCEILE | SF Ceiling/Attic Insulation/SQFT, Ele Heat | M00000356284 | 2008-04-30 | 848 | 0 | 750 | 297.5 | 8 | 38 | 1190 | 30 | 0.63025 | 0.021008
HES | SFINSCEILE | SF Ceiling/Attic Insulation/SQFT, Ele Heat | M00000285514 | 2007-07-19 | 792 | 0 | 745.02 | 277 | 6 | 38 | 1108 | 32 | 0.6724 | 0.021013
HES | SFINSCEILE | SF Ceiling/Attic Insulation/SQFT, Ele Heat | M00000291448 | 2007-08-16 | 1153 | 0 | 643.99 | 403 | 19 | 38 | 1612 | 19 | 0.3995 | 0.021026
HES | SFINSCEILE | SF Ceiling/Attic Insulation/SQFT, Ele Heat | M00000354284 | 2008-04-17 | 891 | 0 | 712 | 312.5 | 11 | 38 | 1250 | 27 | 0.5696 | 0.021096
HES | SFINSCEILE | SF Ceiling/Attic Insulation/SQFT, Ele Heat | M00000326832 | 2007-12-31 | 744 | 0 | 571 | 260 | 12 | 38 | 1040 | 26 | 0.54904 | 0.021117
HES | SFINSCEILE | SF Ceiling/Attic Insulation/SQFT, Ele Heat | M00000324940 | 2007-12-20 | 1144 | 0 | 1285.71 | 400 | 11 | 49 | 1600 | 38 | 0.80357 | 0.021147
HES | SFINSCEILE | SF Ceiling/Attic Insulation/SQFT, Ele Heat | M00000324934 | 2007-12-20 | 858 | 0 | 964.29 | 300 | 11 | 49 | 1200 | 38 | 0.80357 | 0.021147
HES | SFINSCEILE | SF Ceiling/Attic Insulation/SQFT, Ele Heat | M00000352769 | 2008-04-10 | 449 | 0 | 400 | 157.5 | 8 | 38 | 630 | 30 | 0.63492 | 0.021164
HES | SFINSCEILE | SF Ceiling/Attic Insulation/SQFT, Ele Heat | M00000332127 | 2007-12-31 | 1780 | 0 | 1910.12 | 622.5 | 2 | 38 | 2490 | 36 | 0.76712 | 0.021309
HES | SFINSCEILE | SF Ceiling/Attic Insulation/SQFT, Ele Heat | M00000356701 | 2008-04-30 | 893 | 0 | 722 | 313.5 | 11 | 38 | 1254 | 27 | 0.57576 | 0.021324
HES | SFINSCEILE | SF Ceiling/Attic Insulation/SQFT, Ele Heat | M00000337989 | 2008-03-13 | 1019 | 0 | 763 | 357.75 | 13 | 38 | 1431 | 25 | 0.53319 | 0.021328
HES | SFINSCEILE | SF Ceiling/Attic Insulation/SQFT, Ele Heat | M00000332607 | 2007-12-31 | 1419 | 0 | 1060 | 496.25 | 13 | 38 | 1985 | 25 | 0.53401 | 0.02136
HES | SFINSCEILE | SF Ceiling/Attic Insulation/SQFT, Ele Heat | M00000368627 | 2008-06-19 | 1122 | 0 | 775 | 394 | 15 | 38 | 1576 | 23 | 0.49175 | 0.02138
HES | SFINSCEILE | SF Ceiling/Attic Insulation/SQFT, Ele Heat | M00000369050 | 2008-06-19 | 718 | 0 | 498 | 252 | 15 | 38 | 1008 | 23 | 0.49405 | 0.02148
HES | SFINSCEILE | SF Ceiling/Attic Insulation/SQFT, Ele Heat | M00000367322 | 2008-06-12 | 1341 | 0 | 1215.32 | 470.75 | 8 | 38 | 1883 | 30 | 0.64542 | 0.021514
HES | SFINSCEILE | SF Ceiling/Attic Insulation/SQFT, Ele Heat | M00000334855 | 2008-01-31 | 1522 | 0 | 1515 | 532.5 | 5 | 38 | 2130 | 33 | 0.71127 | 0.021554
HES | SFINSCEILE | SF Ceiling/Attic Insulation/SQFT, Ele Heat | M00000370948 | 2008-06-26 | 973 | 0 | 561 | 341.5 | 19 | 38 | 1366 | 19 | 0.41069 | 0.021615
HES | SFINSCEILE | SF Ceiling/Attic Insulation/SQFT, Ele Heat | M00000371402 | 2008-07-10 | 815 | 0 | 470 | 286 | 19 | 38 | 1144 | 19 | 0.41084 | 0.021623
HES | SFINSCEILE | SF Ceiling/Attic Insulation/SQFT, Ele Heat | M00000341221 | 2008-02-21 | 722 | 0 | 590 | 252.5 | 11 | 38 | 1010 | 27 | 0.58416 | 0.021635
HES | SFINSCEILE | SF Ceiling/Attic Insulation/SQFT, Ele Heat | M00000374284 | 2008-07-10 | 911 | 0 | 582 | 320 | 17 | 38 | 1280 | 21 | 0.45469 | 0.021652
HES | SFINSCEILE | SF Ceiling/Attic Insulation/SQFT, Ele Heat | M00000333317 | 2007-12-31 | 958 | 0 | 871 | 335 | 8 | 38 | 1340 | 30 | 0.65 | 0.021667
HES | SFINSCEILE | SF Ceiling/Attic Insulation/SQFT, Ele Heat | M00000281442 | 2007-07-06 | 912 | 0 | 749.96 | 318.75 | 11 | 38 | 1275 | 27 | 0.5882 | 0.021785
HES | SFINSCEILE | SF Ceiling/Attic Insulation/SQFT, Ele Heat | M00000353211 | 2008-04-17 | 1033 | 0 | 855 | 362.5 | 11 | 38 | 1450 | 27 | 0.58966 | 0.021839
HES | SFINSCEILE | SF Ceiling/Attic Insulation/SQFT, Ele Heat | M00000333464 | 2007-12-31 | 906 | 0 | 1053 | 317 | 0 | 38 | 1268 | 38 | 0.83044 | 0.021854
HES | SFINSCEILE | SF Ceiling/Attic Insulation/SQFT, Ele Heat | M00000369037 | 2008-06-19 | 826 | 0 | 786 | 290 | 7 | 38 | 1160 | 31 | 0.67759 | 0.021858
HES | SFINSCEILE | SF Ceiling/Attic Insulation/SQFT, Ele Heat | M00000347745 | 2008-05-08 | 584 | 0 | 539 | 205 | 0 | 30 | 820 | 30 | 0.65732 | 0.021911
HES | SFINSCEILE | SF Ceiling/Attic Insulation/SQFT, Ele Heat | M00000350389 | 2008-05-08 | 602 | 0 | 705.35 | 211.5 | 0 | 38 | 846 | 38 | 0.83375 | 0.021941
HES | SFINSCEILE | SF Ceiling/Attic Insulation/SQFT, Ele Heat | M00000351383 | 2008-04-10 | 1282 | 0 | 871 | 450 | 16 | 38 | 1800 | 22 | 0.48389 | 0.021995
HES | SFINSCEILE | SF Ceiling/Attic Insulation/SQFT, Ele Heat | M00000275110 | 2007-06-07 | 798 | 0 | 567.04 | 279 | 15 | 38 | 1116 | 23 | 0.5081 | 0.022091
HES | SFINSCEILE | SF Ceiling/Attic Insulation/SQFT, Ele Heat | M00000272332 | 2007-05-17 | 1073 | 0 | 630 | 375 | 19 | 38 | 1500 | 19 | 0.42 | 0.022105
HES | SFINSCEILE | SF Ceiling/Attic Insulation/SQFT, Ele Heat | M00000329628 | 2007-12-31 | 1406 | 0 | 1305 | 491.5 | 8 | 38 | 1966 | 30 | 0.66378 | 0.022126
HES | SFINSCEILE | SF Ceiling/Attic Insulation/SQFT, Ele Heat | M00000326513 | 2007-12-31 | 628 | 0 | 545 | 219.5 | 10 | 38 | 878 | 28 | 0.62073 | 0.022169
HES | SFINSCEILE | SF Ceiling/Attic Insulation/SQFT, Ele Heat | M00000313194 | 2007-12-31 | 1195 | 0 | 1000 | 417.5 | 11 | 38 | 1670 | 27 | 0.5988 | 0.022178
HES | SFINSCEILE | SF Ceiling/Attic Insulation/SQFT, Ele Heat | M00000340503 | 2008-02-21 | 1330 | 0 | 1239 | 465 | 8 | 38 | 1860 | 30 | 0.66613 | 0.022204
HES | SFINSCEILE | SF Ceiling/Attic Insulation/SQFT, Ele Heat | M00000332862 | 2007-12-31 | 530 | 0 | 494 | 185.25 | 8 | 38 | 741 | 30 | 0.66667 | 0.022222
HES | SFINSCEILE | SF Ceiling/Attic Insulation/SQFT, Ele Heat | M00000327193 | 2007-12-31 | 1448 | 0 | 1215 | 506.25 | 11 | 38 | 2025 | 27 | 0.6 | 0.022222
HES | SFINSCEILE | SF Ceiling/Attic Insulation/SQFT, Ele Heat | M00000345087 | 2008-03-13 | 855 | 0 | 535 | 300 | 18 | 38 | 1200 | 20 | 0.44583 | 0.022292
HES | SFINSCEILE | SF Ceiling/Attic Insulation/SQFT, Ele Heat | M00000347499 | 2008-03-27 | 1325 | 0 | 1245 | 465 | 8 | 38 | 1860 | 30 | 0.66935 | 0.022312
HES | SFINSCEILE | SF Ceiling/Attic Insulation/SQFT, Ele Heat | M00000319249 | 2007-12-06 | 1144 | 0 | 1000 | 400 | 10 | 38 | 1600 | 28 | 0.625 | 0.022321
HES | SFINSCEILE | SF Ceiling/Attic Insulation/SQFT, Ele Heat | M00000363748 | 2008-05-29 | 1382 | 0 | 1300 | 485.25 | 8 | 38 | 1941 | 30 | 0.66976 | 0.022325
HES | SFINSCEILE | SF Ceiling/Attic Insulation/SQFT, Ele Heat | M00000292465 | 2007-09-06 | 1055 | 0 | 987.96 | 368.75 | 8 | 38 | 1475 | 30 | 0.6698 | 0.022327
HES | SFINSCEILE | SF Ceiling/Attic Insulation/SQFT, Ele Heat | M00000340172 | 2008-03-13 | 598 | 0 | 508 | 210 | 11 | 38 | 840 | 27 | 0.60476 | 0.022399
HES | SFINSCEILE | SF Ceiling/Attic Insulation/SQFT, Ele Heat | M00000306480 | 2007-10-25 | 790 | 0 | 470 | 276 | 19 | 38 | 1104 | 19 | 0.42572 | 0.022407
HES | SFINSCEILE | SF Ceiling/Attic Insulation/SQFT, Ele Heat | M00000308446 | 2007-10-25 | 888 | 0 | 529 | 310.25 | 19 | 38 | 1241 | 19 | 0.42627 | 0.022435
HES | SFINSCEILE | SF Ceiling/Attic Insulation/SQFT, Ele Heat | M00000356125 | 2008-04-30 | 1321 | 0 | 835 | 464 | 18 | 38 | 1856 | 20 | 0.44989 | 0.022495
HES | SFINSCEILE | SF Ceiling/Attic Insulation/SQFT, Ele Heat | M00000272698 | 2007-05-24 | 554 | 0 | 524.96 | 194 | 0 | 30 | 776 | 30 | 0.67649 | 0.02255
HES | SFINSCEILE | SF Ceiling/Attic Insulation/SQFT, Ele Heat | M00000295522 | 2007-09-06 | 821 | 0 | 879.98 | 286.75 | 4 | 38 | 1147 | 34 | 0.7672 | 0.022565
HES | SFINSCEILE | SF Ceiling/Attic Insulation/SQFT, Ele Heat | M00000274544 | 2007-05-31 | 597 | 0 | 433.97 | 209 | 15 | 38 | 836 | 23 | 0.5191 | 0.02257
HES | SFINSCEILE | SF Ceiling/Attic Insulation/SQFT, Ele Heat | M00000351014 | 2008-04-03 | 1265 | 0 | 1125 | 444 | 10 | 38 | 1776 | 28 | 0.63345 | 0.022623
HES | SFINSCEILE | SF Ceiling/Attic Insulation/SQFT, Ele Heat | M00000347037 | 2008-05-30 | 729 | 0 | 880.64 | 256 | 0 | 38 | 1024 | 38 | 0.86 | 0.022632
HES | SFINSCEILE | SF Ceiling/Attic Insulation/SQFT, Ele Heat | M00000354210 | 2008-04-17 | 989 | 0 | 820 | 347.25 | 12 | 38 | 1389 | 26 | 0.59035 | 0.022706
HES | SFINSCEILE | SF Ceiling/Attic Insulation/SQFT, Ele Heat | M00000271503 | 2007-05-17 | 934 | 0 | 835.84 | 326.5 | 10 | 38 | 1306 | 28 | 0.64 | 0.022857
HES | SFINSCEILE | SF Ceiling/Attic Insulation/SQFT, Ele Heat | M00000269930 | 2007-07-26 | 1012 | 0 | 881.04 | 354 | 11 | 38 | 1416 | 27 | 0.6222 | 0.023045
HES | SFINSCEILE | SF Ceiling/Attic Insulation/SQFT, Ele Heat | M00000342081 | 2008-02-29 | 944 | 0 | 792 | 330 | 12 | 38 | 1320 | 26 | 0.6 | 0.023077
HES | SFINSCEILE | SF Ceiling/Attic Insulation/SQFT, Ele Heat | M00000341601 | 2008-02-29 | 1012 | 0 | 792 | 354 | 14 | 38 | 1416 | 24 | 0.55932 | 0.023305
HES | SFINSCEILE | SF Ceiling/Attic Insulation/SQFT, Ele Heat | M00000325287 | 2007-12-27 | 858 | 0 | 840 | 300 | 8 | 38 | 1200 | 30 | 0.7 | 0.023333
HES | SFINSCEILE | SF Ceiling/Attic Insulation/SQFT, Ele Heat | M00000286699 | 2007-07-26 | 1705 | 0 | 1118.1 | 596 | 18 | 38 | 2384 | 20 | 0.469 | 0.02345
HES | SFINSCEILE | SF Ceiling/Attic Insulation/SQFT, Ele Heat | M00000318599 | 2007-12-06 | 1036 | 0 | 1025 | 362.5 | 8 | 38 | 1450 | 30 | 0.7069 | 0.023563
HES | SFINSCEILE | SF Ceiling/Attic Insulation/SQFT, Ele Heat | M00000287245 | 2007-08-23 | 537 | 0 | 603.38 | 187.5 | 15 | 49 | 750 | 34 | 0.80451 | 0.023662
HES | SFINSCEILE | SF Ceiling/Attic Insulation/SQFT, Ele Heat | M00000327990 | 2007-12-31 | 725 | 0 | 530 | 253.5 | 16 | 38 | 1014 | 22 | 0.52268 | 0.023758
HES | SFINSCEILE | SF Ceiling/Attic Insulation/SQFT, Ele Heat | M00000327922 | 2007-12-31 | 1161 | 0 | 1475 | 405.75 | 0 | 38 | 1623 | 38 | 0.90881 | 0.023916
HES | SFINSCEILE | SF Ceiling/Attic Insulation/SQFT, Ele Heat | M00000327692 | 2007-12-31 | 824 | 0 | 829 | 288 | 8 | 38 | 1152 | 30 | 0.71962 | 0.023987
HES | SFINSCEILE | SF Ceiling/Attic Insulation/SQFT, Ele Heat | M00000283645 | 2007-07-26 | 715 | 0 | 720 | 250 | 8 | 38 | 1000 | 30 | 0.72 | 0.024
HES | SFINSCEILE | SF Ceiling/Attic Insulation/SQFT, Ele Heat | M00000313751 | 2007-11-21 | 572 | 0 | 500 | 200 | 12 | 38 | 800 | 26 | 0.625 | 0.024038
HES | SFINSCEILE | SF Ceiling/Attic Insulation/SQFT, Ele Heat | M00000329175 | 2007-12-31 | 383 | 0 | 347.64 | 133.75 | 11 | 38 | 535 | 27 | 0.64979 | 0.024066
HES | SFINSCEILE | SF Ceiling/Attic Insulation/SQFT, Ele Heat | M00000330990 | 2007-12-31 | 924 | 0 | 935 | 323 | 8 | 38 | 1292 | 30 | 0.72368 | 0.024123
HES | SFINSCEILE | SF Ceiling/Attic Insulation/SQFT, Ele Heat | M00000309334 | 2007-11-01 | 1982 | 0 | 2008.2 | 693.25 | 8 | 38 | 2773 | 30 | 0.7242 | 0.02414
HES | SFINSCEILE | SF Ceiling/Attic Insulation/SQFT, Ele Heat | M00000302181 | 2007-10-04 | 1287 | 0 | 1044 | 450 | 14 | 38 | 1800 | 24 | 0.58 | 0.024167
HES | SFINSCEILE | SF Ceiling/Attic Insulation/SQFT, Ele Heat | M00000318819 | 2007-12-06 | 558 | 0 | 475 | 195 | 13 | 38 | 780 | 25 | 0.60897 | 0.024359
HES | SFINSCEILE | SF Ceiling/Attic Insulation/SQFT, Ele Heat | M00000271810 | 2007-08-09 | 194 | 0 | 249.99 | 67.5 | 0 | 38 | 270 | 38 | 0.92589 | 0.024365
HES | SFINSCEILE | SF Ceiling/Attic Insulation/SQFT, Ele Heat | M00000342108 | 2008-02-29 | 1093 | 0 | 1008 | 382.5 | 11 | 38 | 1530 | 27 | 0.65882 | 0.024401
HES | SFINSCEILE | SF Ceiling/Attic Insulation/SQFT, Ele Heat | M00000283773 | 2007-07-12 | 644 | 0 | 659.97 | 225 | 8 | 38 | 900 | 30 | 0.7333 | 0.024443
HES | SFINSCEILE | SF Ceiling/Attic Insulation/SQFT, Ele Heat | M00000331598 | 2007-12-31 | 725 | 0 | 848.44 | 253.5 | 10 | 44 | 1014 | 34 | 0.83673 | 0.02461
HES | SFINSCEILE | SF Ceiling/Attic Insulation/SQFT, Ele Heat | M00000275942 | 2007-06-14 | 386 | 0 | 360.02 | 135 | 11 | 38 | 540 | 27 | 0.6667 | 0.024693
HES | SFINSCEILE | SF Ceiling/Attic Insulation/SQFT, Ele Heat | M00000359010 | 2008-05-29 | 704 | 0 | 932 | 247 | 0 | 38 | 988 | 38 | 0.94332 | 0.024824
HES | SFINSCEILE | SF Ceiling/Attic Insulation/SQFT, Ele Heat | M00000372828 | 2008-07-10 | 717 | 0 | 500 | 251.75 | 18 | 38 | 1007 | 20 | 0.49652 | 0.024826
HES | SFINSCEILE | SF Ceiling/Attic Insulation/SQFT, Ele Heat | M00000345084 | 2008-03-13 | 739 | 0 | 490 | 259.25 | 19 | 38 | 1037 | 19 | 0.47252 | 0.024869
HES | SFINSCEILE | SF Ceiling/Attic Insulation/SQFT, Ele Heat | M00000299584 | 2007-09-20 | 1287 | 0 | 1347 | 450 | 8 | 38 | 1800 | 30 | 0.74833 | 0.024944
HES | SFINSCEILE | SF Ceiling/Attic Insulation/SQFT, Ele Heat | M00000367309 | 2008-06-12 | 904 | 0 | 951 | 317.5 | 8 | 38 | 1270 | 30 | 0.74882 | 0.024961
HES | SFINSCEILE | SF Ceiling/Attic Insulation/SQFT, Ele Heat | M00000324697 | 2007-12-20 | 858 | 0 | 1259 | 300 | 0 | 42 | 1200 | 42 | 1.0492 | 0.02498
HES | SFINSCEILE | SF Ceiling/Attic Insulation/SQFT, Ele Heat | M00000334531 | 2008-01-24 | 915 | 0 | 992 | 320 | 18 | 49 | 1280 | 31 | 0.775 | 0.025
HES | SFINSCEILE | SF Ceiling/Attic Insulation/SQFT, Ele Heat | M00000350159 | 2008-05-08 | 1202 | 0 | 1266 | 422 | 8 | 38 | 1688 | 30 | 0.75 | 0.025
HES | SFINSCEILE | SF Ceiling/Attic Insulation/SQFT, Ele Heat | M00000359491 | 2008-05-15 | 1273 | 0 | 983.56 | 447 | 16 | 38 | 1788 | 22 | 0.55009 | 0.025004
HES | SFINSCEILE | SF Ceiling/Attic Insulation/SQFT, Ele Heat | M00000330942 | 2007-12-31 | 1760 | 0 | 1615 | 615.25 | 12 | 38 | 2461 | 26 | 0.65624 | 0.02524
HES | SFINSCEILE | SF Ceiling/Attic Insulation/SQFT, Ele Heat | M00000331392 | 2008-01-31 | 715 | 0 | 860 | 250 | 4 | 38 | 1000 | 34 | 0.86 | 0.025294
HES | SFINSCEILE | SF Ceiling/Attic Insulation/SQFT, Ele Heat | M00000334981 | 2008-02-14 | 855 | 0 | 575 | 299 | 19 | 38 | 1196 | 19 | 0.48077 | 0.025304
HES | SFINSCEILE | SF Ceiling/Attic Insulation/SQFT, Ele Heat | M00000295373 | 2007-09-06 | 1252 | 0 | 1108.98 | 437.5 | 13 | 38 | 1750 | 25 | 0.6337 | 0.025348
HES | SFINSCEILE | SF Ceiling/Attic Insulation/SQFT, Ele Heat | M00000321499 | 2007-12-13 | 1252 | 0 | 891 | 437.5 | 18 | 38 | 1750 | 20 | 0.50914 | 0.025457
HES | SFINSCEILE | SF Ceiling/Attic Insulation/SQFT, Ele Heat | M00000356687 | 2008-04-30 | 535 | 0 | 382 | 187.5 | 18 | 38 | 750 | 20 | 0.50933 | 0.025467
HES | SFINSCEILE | SF Ceiling/Attic Insulation/SQFT, Ele Heat | M00000279976 | 2007-06-28 | 1216 | 0 | 999.94 | 425 | 15 | 38 | 1700 | 23 | 0.5882 | 0.025574
HES | SFINSCEILE | SF Ceiling/Attic Insulation/SQFT, Ele Heat | M00000325093 | 2007-12-27 | 1082 | 0 | 1049 | 378.5 | 11 | 38 | 1514 | 27 | 0.69287 | 0.025662
HES | SFINSCEILE | SF Ceiling/Attic Insulation/SQFT, Ele Heat | M00000277339 | 2007-08-02 | 1144 | 0 | 866.08 | 400 | 17 | 38 | 1600 | 21 | 0.5413 | 0.025776
HES | SFINSCEILE | SF Ceiling/Attic Insulation/SQFT, Ele Heat | M00000350068 | 2008-04-30 | 1211 | 0 | 1271.07 | 425 | 9 | 38 | 1700 | 29 | 0.74769 | 0.025782
HES | SFINSCEILE | SF Ceiling/Attic Insulation/SQFT, Ele Heat | M00000327541 | 2007-12-31 | 554 | 0 | 521 | 194 | 12 | 38 | 776 | 26 | 0.67139 | 0.025823
HES | SFINSCEILE | SF Ceiling/Attic Insulation/SQFT, Ele Heat | M00000339115 | 2008-02-14 | 2288 | 0 | 2485 | 800 | 8 | 38 | 3200 | 30 | 0.77656 | 0.025885
HES | SFINSCEILE | SF Ceiling/Attic Insulation/SQFT, Ele Heat | M00000300904 | 2007-09-27 | 818 | 0 | 800 | 286 | 11 | 38 | 1144 | 27 | 0.6993 | 0.0259
HES | SFINSCEILE | SF Ceiling/Attic Insulation/SQFT, Ele Heat | M00000371357 | 2008-06-26 | 840 | 0 | 1162 | 295 | 0 | 38 | 1180 | 38 | 0.98475 | 0.025914
HES | SFINSCEILE | SF Ceiling/Attic Insulation/SQFT, Ele Heat | M00000342810 | 2008-04-03 | 897 | 0 | 882 | 315 | 11 | 38 | 1260 | 27 | 0.7 | 0.025926
HES | SFINSCEILE | SF Ceiling/Attic Insulation/SQFT, Ele Heat | M00000349241 | 2008-03-27 | 1071 | 0 | 743 | 376 | 19 | 38 | 1504 | 19 | 0.49402 | 0.026001
HES | SFINSCEILE | SF Ceiling/Attic Insulation/SQFT, Ele Heat | M00000356457 | 2008-04-30 | 925 | 0 | 779 | 324.75 | 15 | 38 | 1299 | 23 | 0.59969 | 0.026074
HES | SFINSCEILE | SF Ceiling/Attic Insulation/SQFT, Ele Heat | M00000317943 | 2007-11-30 | 1341 | 0 | 1272 | 469 | 12 | 38 | 1876 | 26 | 0.67804 | 0.026078
HES | SFINSCEILE | SF Ceiling/Attic Insulation/SQFT, Ele Heat | M00000353990 | 2008-04-17 | 712 | 0 | 600 | 250 | 15 | 38 | 1000 | 23 | 0.6 | 0.026087
HES | SFINSCEILE | SF Ceiling/Attic Insulation/SQFT, Ele Heat | M00000337001 | 2008-02-07 | 721 | 0 | 1000 | 252 | 0 | 38 | 1008 | 38 | 0.99206 | 0.026107
HES | SFINSCEILE | SF Ceiling/Attic Insulation/SQFT, Ele Heat | M00000327699 | 2007-12-31 | 1159 | 0 | 849 | 405.5 | 18 | 38 | 1622 | 20 | 0.52343 | 0.026171
HES | SFINSCEILE | SF Ceiling/Attic Insulation/SQFT, Ele Heat | M00000324924 | 2007-12-20 | 315 | 0 | 450 | 110 | 0 | 39 | 440 | 39 | 1.0227 | 0.026224
HES | SFINSCEILE | SF Ceiling/Attic Insulation/SQFT, Ele Heat | M00000342902 | 2008-03-20 | 279 | 0 | 310.87 | 98 | 14 | 44 | 392 | 30 | 0.79304 | 0.026435
HES | SFINSCEILE | SF Ceiling/Attic Insulation/SQFT, Ele Heat | M00000301539 | 2007-12-20 | 343 | 0 | 432 | 120 | 4 | 38 | 480 | 34 | 0.9 | 0.026471
HES | SFINSCEILE | SF Ceiling/Attic Insulation/SQFT, Ele Heat | M00000285569 | 2007-07-19 | 1125 | 0 | 795.97 | 393.5 | 19 | 38 | 1574 | 19 | 0.5057 | 0.026616
HES | SFINSCEILE | SF Ceiling/Attic Insulation/SQFT, Ele Heat | M00000280455 | 2007-06-28 | 715 | 0 | 800 | 250 | 8 | 38 | 1000 | 30 | 0.8 | 0.026667
HES | SFINSCEILE | SF Ceiling/Attic Insulation/SQFT, Ele Heat | M00000358462 | 2008-05-08 | 1050 | 0 | 1023 | 368.75 | 12 | 38 | 1475 | 26 | 0.69356 | 0.026675
HES | SFINSCEILE | SF Ceiling/Attic Insulation/SQFT, Ele Heat | M00000321796 | 2007-12-31 | 1076 | 0 | 843 | 376 | 17 | 38 | 1504 | 21 | 0.56051 | 0.026691
HES | SFINSCEILE | SF Ceiling/Attic Insulation/SQFT, Ele Heat | M00000350596 | 2008-04-03 | 1053 | 0 | 750 | 369.5 | 19 | 38 | 1478 | 19 | 0.50744 | 0.026707
HES | SFINSCEILE | SF Ceiling/Attic Insulation/SQFT, Ele Heat | M00000350124 | 2008-04-03 | 250 | 0 | 215.16 | 87.5 | 15 | 38 | 350 | 23 | 0.61474 | 0.026728
HES | SFINSCEILE | SF Ceiling/Attic Insulation/SQFT, Ele Heat | M00000327215 | 2007-12-31 | 750 | 0 | 760 | 262.5 | 11 | 38 | 1050 | 27 | 0.72381 | 0.026808
HES | SFINSCEILE | SF Ceiling/Attic Insulation/SQFT, Ele Heat | M00000292029 | 2007-08-16 | 708 | 0 | 505.01 | 247.75 | 19 | 38 | 991 | 19 | 0.5096 | 0.026821
HES | SFINSCEILE | SF Ceiling/Attic Insulation/SQFT, Ele Heat | M00000318624 | 2007-12-06 | 572 | 0 | 558 | 200 | 12 | 38 | 800 | 26 | 0.6975 | 0.026827
HES | SFINSCEILE | SF Ceiling/Attic Insulation/SQFT, Ele Heat | M00000340047 | 2008-02-21 | 1203 | 0 | 858 | 420.75 | 19 | 38 | 1683 | 19 | 0.5098 | 0.026832
HES | SFINSCEILE | SF Ceiling/Attic Insulation/SQFT, Ele Heat | M00000270352 | 2007-05-10 | 686 | 0 | 489.6 | 240 | 19 | 38 | 960 | 19 | 0.51 | 0.026842
HES | SFINSCEILE | SF Ceiling/Attic Insulation/SQFT, Ele Heat | M00000277551 | 2007-06-21 | 858 | 0 | 612 | 300 | 19 | 38 | 1200 | 19 | 0.51 | 0.026842
HES | SFINSCEILE | SF Ceiling/Attic Insulation/SQFT, Ele Heat | M00000280154 | 2007-06-28 | 824 | 0 | 589.94 | 288 | 19 | 38 | 1152 | 19 | 0.5121 | 0.026953
HES | SFINSCEILE | SF Ceiling/Attic Insulation/SQFT, Ele Heat | M00000279432 | 2007-06-28 | 1562 | 0 | 1774.94 | 546 | 8 | 38 | 2184 | 30 | 0.8127 | 0.02709
HES | SFINSCEILE | SF Ceiling/Attic Insulation/SQFT, Ele Heat | M00000331401 | 2007-12-31 | 722 | 0 | 935 | 252.5 | 4 | 38 | 1010 | 34 | 0.92574 | 0.027228
HES | SFINSCEILE | SF Ceiling/Attic Insulation/SQFT, Ele Heat | M00000316366 | 2007-12-31 | 858 | 0 | 656.67 | 300 | 18 | 38 | 1200 | 20 | 0.54722 | 0.027361
HES | SFINSCEILE | SF Ceiling/Attic Insulation/SQFT, Ele Heat | M00000270167 | 2007-05-10 | 358 | 0 | 260 | 125 | 19 | 38 | 500 | 19 | 0.52 | 0.027368
HES | SFINSCEILE | SF Ceiling/Attic Insulation/SQFT, Ele Heat | M00000341124 | 2008-02-21 | 851 | 0 | 880 | 297.5 | 11 | 38 | 1190 | 27 | 0.7395 | 0.027389
HES | SFINSCEILE | SF Ceiling/Attic Insulation/SQFT, Ele Heat | M00000362298 | 2008-06-12 | 986 | 0 | 1445 | 346 | 0 | 38 | 1384 | 38 | 1.0441 | 0.027476
HES | SFINSCEILE | SF Ceiling/Attic Insulation/SQFT, Ele Heat | M00000304403 | 2007-11-09 | 594 | 0 | 867.68 | 207.5 | 0 | 38 | 830 | 38 | 1.0454 | 0.02751
HES | SFINSCEILE | SF Ceiling/Attic Insulation/SQFT, Ele Heat | M00000345039 | 2008-03-13 | 737 | 0 | 855 | 258.75 | 8 | 38 | 1035 | 30 | 0.82609 | 0.027536
HES | SFINSCEILE | SF Ceiling/Attic Insulation/SQFT, Ele Heat | M00000287578 | 2007-07-26 | 686 | 0 | 528.96 | 240 | 18 | 38 | 960 | 20 | 0.551 | 0.02755
HES | SFINSCEILE | SF Ceiling/Attic Insulation/SQFT, Ele Heat | M00000311440 | 2007-11-09 | 377 | 0 | 438 | 132 | 8 | 38 | 528 | 30 | 0.82955 | 0.027652
HES | SFINSCEILE | SF Ceiling/Attic Insulation/SQFT, Ele Heat | M00000370928 | 2008-06-26 | 677 | 0 | 710 | 237.5 | 11 | 38 | 950 | 27 | 0.74737 | 0.02768
HES | SFINSCEILE | SF Ceiling/Attic Insulation/SQFT, Ele Heat | M00000297021 | 2007-09-14 | 1584 | 0 | 1660.01 | 554 | 11 | 38 | 2216 | 27 | 0.7491 | 0.027745
HES | SFINSCEILE | SF Ceiling/Attic Insulation/SQFT, Ele Heat | M00000362414 | 2008-05-22 | 765 | 0 | 895 | 268.75 | 8 | 38 | 1075 | 30 | 0.83256 | 0.027752
HES | SFINSCEILE | SF Ceiling/Attic Insulation/SQFT, Ele Heat | M00000295152 | 2007-09-06 | 607 | 0 | 545.02 | 212.5 | 15 | 38 | 850 | 23 | 0.6412 | 0.027878
HES | SFINSCEILE | SF Ceiling/Attic Insulation/SQFT, Ele Heat | M00000269224 | 2007-05-10 | 1036 | 0 | 768.5 | 362.5 | 19 | 38 | 1450 | 19 | 0.53 | 0.027895
HES | SFINSCEILE | SF Ceiling/Attic Insulation/SQFT, Ele Heat | M00000296618 | 2007-09-06 | 1176 | 0 | 964.04 | 411 | 17 | 38 | 1644 | 21 | 0.5864 | 0.027924
HES | SFINSCEILE | SF Ceiling/Attic Insulation/SQFT, Ele Heat | M00000346648 | 2008-03-20 | 556 | 0 | 830 | 195.25 | 0 | 38 | 781 | 38 | 1.0627 | 0.027967
HES | SFINSCEILE | SF Ceiling/Attic Insulation/SQFT, Ele Heat | M00000313470 | 2007-12-31 | 572 | 0 | 559.43 | 200 | 13 | 38 | 800 | 25 | 0.69929 | 0.027971
HES | SFINSCEILE | SF Ceiling/Attic Insulation/SQFT, Ele Heat | M00000309954 | 2007-11-01 | 409 | 0 | 320 | 143 | 18 | 38 | 572 | 20 | 0.55944 | 0.027972
HES | SFINSCEILE | SF Ceiling/Attic Insulation/SQFT, Ele Heat | M00000341121 | 2008-02-21 | 134 | 0 | 199 | 46.75 | 0 | 38 | 187 | 38 | 1.0642 | 0.028005
HES | SFINSCEILE | SF Ceiling/Attic Insulation/SQFT, Ele Heat | M00000361472 | 2008-05-22 | 338 | 0 | 440 | 118.75 | 5 | 38 | 475 | 33 | 0.92632 | 0.02807
HES | SFINSCEILE | SF Ceiling/Attic Insulation/SQFT, Ele Heat | M00000301928 | 2007-09-28 | 1152 | 0 | 860 | 402.75 | 19 | 38 | 1611 | 19 | 0.53383 | 0.028096
HES | SFINSCEILE | SF Ceiling/Attic Insulation/SQFT, Ele Heat | M00000277376 | 2007-06-14 | 329 | 0 | 374.99 | 115 | 9 | 38 | 460 | 29 | 0.8152 | 0.02811
HES | SFINSCEILE | SF Ceiling/Attic Insulation/SQFT, Ele Heat | M00000337264 | 2008-03-06 | 815 | 0 | 804.02 | 286 | 13 | 38 | 1144 | 25 | 0.70281 | 0.028113
HES | SFINSCEILE | SF Ceiling/Attic Insulation/SQFT, Ele Heat | M00000290637 | 2007-10-11 | 787 | 0 | 930.16 | 275 | 13 | 43 | 1100 | 30 | 0.8456 | 0.028187
HES | SFINSCEILE | SF Ceiling/Attic Insulation/SQFT, Ele Heat | M00000338779 | 2008-02-29 | 680 | 0 | 857.73 | 237.5 | 17 | 49 | 950 | 32 | 0.90287 | 0.028215
HES | SFINSCEILE | SF Ceiling/Attic Insulation/SQFT, Ele Heat | M00000341301 | 2008-02-29 | 840 | 0 | 632 | 294 | 19 | 38 | 1176 | 19 | 0.53741 | 0.028285
HES | SFINSCEILE | SF Ceiling/Attic Insulation/SQFT, Ele Heat | M00000336956 | 2008-02-07 | 1544 | 0 | 1161 | 540 | 19 | 38 | 2160 | 19 | 0.5375 | 0.028289
HES | SFINSCEILE | SF Ceiling/Attic Insulation/SQFT, Ele Heat | M00000330890 | 2007-12-31 | 626 | 0 | 570 | 219 | 15 | 38 | 876 | 23 | 0.65068 | 0.028291
HES | SFINSCEILE | SF Ceiling/Attic Insulation/SQFT, Ele Heat | M00000272753 | 2007-05-24 | 1158 | 0 | 1754.95 | 405 | 0 | 38 | 1620 | 38 | 1.0833 | 0.028508
HES | SFINSCEILE | SF Ceiling/Attic Insulation/SQFT, Ele Heat | M00000338225 | 2008-02-07 | 358 | 0 | 385 | 125 | 11 | 38 | 500 | 27 | 0.77 | 0.028519
HES | SFINSCEILE | SF Ceiling/Attic Insulation/SQFT, Ele Heat | M00000292623 | 2007-10-18 | 572 | 0 | 571.04 | 200 | 13 | 38 | 800 | 25 | 0.7138 | 0.028552
HES | SFINSCEILE | SF Ceiling/Attic Insulation/SQFT, Ele Heat | M00000365729 | 2008-06-12 | 285 | 0 | 240 | 100 | 17 | 38 | 400 | 21 | 0.6 | 0.028571
HES | SFINSCEILE | SF Ceiling/Attic Insulation/SQFT, Ele Heat | M00000368625 | 2008-06-19 | 1092 | 0 | 1534 | 383.5 | 3 | 38 | 1534 | 35 | 1 | 0.028571
HES | SFINSCEILE | SF Ceiling/Attic Insulation/SQFT, Ele Heat | M00000331480 | 2008-02-21 | 906 | 0 | 945 | 317 | 18 | 44 | 1268 | 26 | 0.74527 | 0.028664
HES | SFINSCEILE | SF Ceiling/Attic Insulation/SQFT, Ele Heat | M00000369771 | 2008-06-26 | 718 | 0 | 700 | 252 | 14 | 38 | 1008 | 24 | 0.69444 | 0.028935
HES | SFINSCEILE | SF Ceiling/Attic Insulation/SQFT, Ele Heat | M00000295519 | 2007-09-06 | 930 | 0 | 1102.01 | 325 | 9 | 38 | 1300 | 29 | 0.8477 | 0.029231
HES | SFINSCEILE | SF Ceiling/Attic Insulation/SQFT, Ele Heat | M00000308832 | 2007-12-13 | 1216 | 0 | 1301.77 | 425 | 12 | 38 | 1700 | 26 | 0.76575 | 0.029452
HES | SFINSCEILE | SF Ceiling/Attic Insulation/SQFT, Ele Heat | M00000369190 | 2008-06-19 | 962 | 0 | 995 | 337.5 | 13 | 38 | 1350 | 25 | 0.73704 | 0.029481
HES | SFINSCEILE | SF Ceiling/Attic Insulation/SQFT, Ele Heat | M00000372937 | 2008-07-03 | 1691 | 0 | 1900 | 593.75 | 11 | 38 | 2375 | 27 | 0.8 | 0.02963
HES | SFINSCEILE | SF Ceiling/Attic Insulation/SQFT, Ele Heat | M00000290010 | 2007-08-09 | 715 | 0 | 630 | 250 | 17 | 38 | 1000 | 21 | 0.63 | 0.03
HES | SFINSCEILE | SF Ceiling/Attic Insulation/SQFT, Ele Heat | M00000299747 | 2007-09-20 | 1190 | 0 | 1250 | 416 | 0 | 25 | 1664 | 25 | 0.7512 | 0.030048
HES | SFINSCEILE | SF Ceiling/Attic Insulation/SQFT, Ele Heat | M00000299748 | 2007-09-20 | 1190 | 0 | 1250 | 416 | 0 | 25 | 1664 | 25 | 0.7512 | 0.030048
HES | SFINSCEILE | SF Ceiling/Attic Insulation/SQFT, Ele Heat | M00000302345 | 2007-10-11 | 629 | 0 | 795 | 220 | 8 | 38 | 880 | 30 | 0.90341 | 0.030114
HES | SFINSCEILE | SF Ceiling/Attic Insulation/SQFT, Ele Heat | M00000333179 | 2007-12-31 | 715 | 0 | 757 | 250 | 13 | 38 | 1000 | 25 | 0.757 | 0.03028
HES | SFINSCEILE | SF Ceiling/Attic Insulation/SQFT, Ele Heat | M00000285012 | 2007-07-19 | 1223 | 0 | 1035.92 | 427.5 | 18 | 38 | 1710 | 20 | 0.6058 | 0.03029
HES | SFINSCEILE | SF Ceiling/Attic Insulation/SQFT, Ele Heat | M00000276279 | 2007-06-14 | 607 | 0 | 644.98 | 212.5 | 13 | 38 | 850 | 25 | 0.7588 | 0.030352
HES | SFINSCEILE | SF Ceiling/Attic Insulation/SQFT, Ele Heat | M00000333425 | 2007-12-31 | 855 | 0 | 1089.56 | 299 | 8 | 38 | 1196 | 30 | 0.911 | 0.030367
HES | SFINSCEILE | SF Ceiling/Attic Insulation/SQFT, Ele Heat | M00000272719 | 2007-06-07 | 787 | 0 | 906.95 | 275 | 11 | 38 | 1100 | 27 | 0.8245 | 0.030537
HES | SFINSCEILE | SF Ceiling/Attic Insulation/SQFT, Ele Heat | M00000307206 | 2007-12-06 | 966 | 0 | 866.32 | 337.5 | 17 | 38 | 1350 | 21 | 0.64172 | 0.030558
HES | SFINSCEILE | SF Ceiling/Attic Insulation/SQFT, Ele Heat | M00000275197 | 2007-07-19 | 542 | 0 | 790.12 | 189.75 | 4 | 38 | 759 | 34 | 1.041 | 0.030618
HES | SFINSCEILE | SF Ceiling/Attic Insulation/SQFT, Ele Heat | M00000326989 | 2007-12-31 | 715 | 0 | 767 | 250 | 13 | 38 | 1000 | 25 | 0.767 | 0.03068
HES | SFINSCEILE | SF Ceiling/Attic Insulation/SQFT, Ele Heat | M00000342352 | 2008-02-29 | 1287 | 0 | 1112 | 450 | 18 | 38 | 1800 | 20 | 0.61778 | 0.030889
HES | SFINSCEILE | SF Ceiling/Attic Insulation/SQFT, Ele Heat | M00000273568 | 2007-07-06 | 787 | 0 | 989.34 | 275 | 9 | 38 | 1100 | 29 | 0.8994 | 0.031014
HES | SFINSCEILE | SF Ceiling/Attic Insulation/SQFT, Ele Heat | M00000346903 | 2008-04-17 | 878 | 0 | 805.2 | 308.25 | 17 | 38 | 1233 | 21 | 0.65304 | 0.031097
HES | SFINSCEILE | SF Ceiling/Attic Insulation/SQFT, Ele Heat | M00000343780 | 2008-03-06 | 1139 | 0 | 947 | 400 | 19 | 38 | 1600 | 19 | 0.59188 | 0.031151
HES | SFINSCEILE | SF Ceiling/Attic Insulation/SQFT, Ele Heat | M00000308308 | 2007-10-25 | 2134 | 0 | 2140 | 746 | 15 | 38 | 2984 | 23 | 0.71716 | 0.031181
HES | SFINSCEILE | SF Ceiling/Attic Insulation/SQFT, Ele Heat | M00000359594 | 2008-05-08 | 312 | 0 | 383 | 109.5 | 10 | 38 | 438 | 28 | 0.87443 | 0.03123
HES | SFINSCEILE | SF Ceiling/Attic Insulation/SQFT, Ele Heat | M00000340549 | 2008-03-06 | 669 | 0 | 598 | 235 | 18 | 38 | 940 | 20 | 0.63617 | 0.031809
HES | SFINSCEILE | SF Ceiling/Attic Insulation/SQFT, Ele Heat | M00000362445 | 2008-05-22 | 997 | 0 | 1250 | 350 | 10 | 38 | 1400 | 28 | 0.89286 | 0.031888
HES | SFINSCEILE | SF Ceiling/Attic Insulation/SQFT, Ele Heat | M00000354987 | 2008-04-24 | 829 | 0 | 1114 | 291 | 8 | 38 | 1164 | 30 | 0.95704 | 0.031901
HES | SFINSCEILE | SF Ceiling/Attic Insulation/SQFT, Ele Heat | M00000337104 | 2008-02-21 | 752 | 0 | 504 | 263.25 | 23 | 38 | 1053 | 15 | 0.47863 | 0.031909
HES | SFINSCEILE | SF Ceiling/Attic Insulation/SQFT, Ele Heat | M00000329746 | 2007-12-31 | 954 | 0 | 1624.33 | 333.5 | 0 | 38 | 1334 | 38 | 1.2176 | 0.032043
HES | SFINSCEILE | SF Ceiling/Attic Insulation/SQFT, Ele Heat | M00000348472 | 2008-05-08 | 712 | 0 | 900 | 250 | 10 | 38 | 1000 | 28 | 0.9 | 0.032143
HES | SFINSCEILE | SF Ceiling/Attic Insulation/SQFT, Ele Heat | M00000315228 | 2007-12-20 | 726 | 0 | 922.25 | 254 | 10 | 38 | 1016 | 28 | 0.90773 | 0.032419
HES | SFINSCEILE | SF Ceiling/Attic Insulation/SQFT, Ele Heat | M00000276422 | 2007-06-14 | 823 | 0 | 1416.92 | 287.5 | 0 | 38 | 1150 | 38 | 1.2321 | 0.032424
HES | SFINSCEILE | SF Ceiling/Attic Insulation/SQFT, Ele Heat | M00000347865 | 2008-04-24 | 897 | 0 | 1114.02 | 315 | 11 | 38 | 1260 | 27 | 0.88414 | 0.032746
HES | SFINSCEILE | SF Ceiling/Attic Insulation/SQFT, Ele Heat | M00000316408 | 2007-12-31 | 787 | 0 | 868.26 | 275 | 14 | 38 | 1100 | 24 | 0.78933 | 0.032889
HES | SFINSCEILE | SF Ceiling/Attic Insulation/SQFT, Ele Heat | M00000331036 | 2007-12-31 | 1487 | 0 | 1369 | 520 | 18 | 38 | 2080 | 20 | 0.65817 | 0.032909
HES | SFINSCEILE | SF Ceiling/Attic Insulation/SQFT, Ele Heat | M00000345964 | 2008-03-13 | 1211 | 0 | 1120.19 | 425 | 18 | 38 | 1700 | 20 | 0.65894 | 0.032947
HES | SFINSCEILE | SF Ceiling/Attic Insulation/SQFT, Ele Heat | M00000268132 | 2007-05-10 | 601 | 0 | 747.6 | 210 | 11 | 38 | 840 | 27 | 0.89 | 0.032963
HES | SFINSCEILE | SF Ceiling/Attic Insulation/SQFT, Ele Heat | M00000373672 | 2008-07-10 | 518 | 0 | 649 | 182 | 11 | 38 | 728 | 27 | 0.89148 | 0.033018
HES | SFINSCEILE | SF Ceiling/Attic Insulation/SQFT, Ele Heat | M00000355255 | 2008-04-24 | 1297 | 0 | 1808 | 455.5 | 19 | 49 | 1822 | 30 | 0.99232 | 0.033077
HES | SFINSCEILE | SF Ceiling/Attic Insulation/SQFT, Ele Heat | M00000354295 | 2008-04-24 | 1124 | 0 | 1568 | 394.5 | 8 | 38 | 1578 | 30 | 0.99366 | 0.033122
HES | SFINSCEILE | SF Ceiling/Attic Insulation/SQFT, Ele Heat | M00000276854 | 2007-07-06 | 1198 | 0 | 1499.96 | 418.75 | 11 | 38 | 1675 | 27 | 0.8955 | 0.033167
HES | SFINSCEILE | SF Ceiling/Attic Insulation/SQFT, Ele Heat | M00000342366 | 2008-03-06 | 740 | 0 | 690 | 260 | 18 | 38 | 1040 | 20 | 0.66346 | 0.033173
HES | SFINSCEILE | SF Ceiling/Attic Insulation/SQFT, Ele Heat | M00000302774 | 2008-04-03 | 1982 | 0 | 1542 | 577.5 | 18 | 38 | 2310 | 20 | 0.66753 | 0.033377
HES | SFINSCEILE | SF Ceiling/Attic Insulation/SQFT, Ele Heat | M00000347041 | 2008-03-20 | 1026 | 0 | 1304 | 360.25 | 11 | 38 | 1441 | 27 | 0.90493 | 0.033516
HES | SFINSCEILE | SF Ceiling/Attic Insulation/SQFT, Ele Heat | M00000325936 | 2007-12-31 | 836 | 0 | 981 | 292.5 | 13 | 38 | 1170 | 25 | 0.83846 | 0.033538
HES | SFINSCEILE | SF Ceiling/Attic Insulation/SQFT, Ele Heat | M00000356804 | 2008-05-15 | 911 | 0 | 995 | 320 | 15 | 38 | 1280 | 23 | 0.77734 | 0.033798
HES | SFINSCEILE | SF Ceiling/Attic Insulation/SQFT, Ele Heat | M00000277277 | 2007-07-06 | 1119 | 0 | 1325.02 | 391 | 13 | 38 | 1564 | 25 | 0.8472 | 0.033888
HES | SFINSCEILE | SF Ceiling/Attic Insulation/SQFT, Ele Heat | M00000296238 | 2007-09-28 | 743 | 0 | 949.98 | 259.5 | 11 | 38 | 1038 | 27 | 0.9152 | 0.033896
HES | SFINSCEILE | SF Ceiling/Attic Insulation/SQFT, Ele Heat | M00000331018 | 2007-12-31 | 878 | 0 | 792 | 306.75 | 19 | 38 | 1227 | 19 | 0.64548 | 0.033972
HES | SFINSCEILE | SF Ceiling/Attic Insulation/SQFT, Ele Heat | M00000369201 | 2008-06-19 | 1299 | 0 | 1311 | 456 | 17 | 38 | 1824 | 21 | 0.71875 | 0.034226
HES | SFINSCEILE | SF Ceiling/Attic Insulation/SQFT, Ele Heat | M00000355603 | 2008-04-30 | 979 | 0 | 947 | 343.75 | 18 | 38 | 1375 | 20 | 0.68873 | 0.034436
HES | SFINSCEILE | SF Ceiling/Attic Insulation/SQFT, Ele Heat | M00000331145 | 2007-12-31 | 1144 | 0 | 2095 | 400 | 11 | 49 | 1600 | 38 | 1.3094 | 0.034457
HES | SFINSCEILE | SF Ceiling/Attic Insulation/SQFT, Ele Heat | M00000333401 | 2007-12-31 | 644 | 0 | 590 | 225 | 19 | 38 | 900 | 19 | 0.65556 | 0.034503
HES | SFINSCEILE | SF Ceiling/Attic Insulation/SQFT, Ele Heat | M00000326920 | 2007-12-31 | 1158 | 0 | 1179 | 405 | 17 | 38 | 1620 | 21 | 0.72778 | 0.034656
HES | SFINSCEILE | SF Ceiling/Attic Insulation/SQFT, Ele Heat | M00000292766 | 2007-08-23 | 1397 | 0 | 1560.07 | 488.5 | 15 | 38 | 1954 | 23 | 0.7984 | 0.034713
HES | SFINSCEILE | SF Ceiling/Attic Insulation/SQFT, Ele Heat | M00000348456 | 2008-03-27 | 1025 | 0 | 1250 | 360 | 13 | 38 | 1440 | 25 | 0.86806 | 0.034722
HES | SFINSCEILE | SF Ceiling/Attic Insulation/SQFT, Ele Heat | M00000332491 | 2007-12-31 | 831 | 0 | 928 | 290.25 | 15 | 38 | 1161 | 23 | 0.79931 | 0.034753
HES | SFINSCEILE | SF Ceiling/Attic Insulation/SQFT, Ele Heat | M00000300850 | 2007-09-27 | 920 | 0 | 900 | 321.5 | 18 | 38 | 1286 | 20 | 0.69984 | 0.034992
HES | SFINSCEILE | SF Ceiling/Attic Insulation/SQFT, Ele Heat | M00000305557 | 2007-10-18 | 840 | 0 | 868 | 294 | 17 | 38 | 1176 | 21 | 0.7381 | 0.035147
HES | SFINSCEILE | SF Ceiling/Attic Insulation/SQFT, Ele Heat | M00000329188 | 2007-12-31 | 1073 | 0 | 1065 | 375 | 18 | 38 | 1500 | 20 | 0.71 | 0.0355
HES | SFINSCEILE | SF Ceiling/Attic Insulation/SQFT, Ele Heat | M00000350358 | 2008-04-03 | 2136 | 0 | 2150 | 750 | 18 | 38 | 3000 | 20 | 0.71667 | 0.035833
HES | SFINSCEILE | SF Ceiling/Attic Insulation/SQFT, Ele Heat | M00000270424 | 2007-06-07 | 916 | 0 | 935.13 | 320.25 | 18 | 38 | 1281 | 20 | 0.73 | 0.0365
HES | SFINSCEILE | SF Ceiling/Attic Insulation/SQFT, Ele Heat | M00000369876 | 2008-06-26 | 897 | 0 | 1386 | 315 | 8 | 38 | 1260 | 30 | 1.1 | 0.036667
HES | SFINSCEILE | SF Ceiling/Attic Insulation/SQFT, Ele Heat | M00000319302 | 2007-12-13 | 955 | 0 | 1089.68 | 334 | 16 | 38 | 1336 | 22 | 0.81563 | 0.037074
HES | SFINSCEILE | SF Ceiling/Attic Insulation/SQFT, Ele Heat | M00000330986 | 2007-12-31 | 826 | 0 | 1091 | 288.75 | 13 | 38 | 1155 | 25 | 0.94459 | 0.037784
HES | SFINSCEILE | SF Ceiling/Attic Insulation/SQFT, Ele Heat | M00000337138 | 2008-02-29 | 1287 | 0 | 1440 | 450 | 17 | 38 | 1800 | 21 | 0.8 | 0.038095
HES | SFINSCEILE | SF Ceiling/Attic Insulation/SQFT, Ele Heat | M00000303403 | 2007-11-21 | 1287 | 0 | 1388 | 450 | 18 | 38 | 1800 | 20 | 0.77111 | 0.038556
HES | SFINSCEILE | SF Ceiling/Attic Insulation/SQFT, Ele Heat | M00000339092 | 2008-04-03 | 1139 | 0 | 1300 | 400 | 17 | 38 | 1600 | 21 | 0.8125 | 0.03869
HES | SFINSCEILE | SF Ceiling/Attic Insulation/SQFT, Ele Heat | M00000337323 | 2008-02-07 | 607 | 0 | 659 | 212.5 | 18 | 38 | 850 | 20 | 0.77529 | 0.038765
HES | SFINSCEILE | SF Ceiling/Attic Insulation/SQFT, Ele Heat | M00000368150 | 2008-06-19 | 855 | 0 | 931 | 300 | 18 | 38 | 1200 | 20 | 0.77583 | 0.038792
HES | SFINSCEILE | SF Ceiling/Attic Insulation/SQFT, Ele Heat | M00000302331 | 2007-10-11 | 1187 | 0 | 1740 | 415 | 11 | 38 | 1660 | 27 | 1.0482 | 0.038822
HES | SFINSCEILE | SF Ceiling/Attic Insulation/SQFT, Ele Heat | M00000290854 | 2007-08-16 | 801 | 0 | 1088.98 | 280 | 13 | 38 | 1120 | 25 | 0.9723 | 0.038892
HES | SFINSCEILE | SF Ceiling/Attic Insulation/SQFT, Ele Heat | M00000280590 | 2007-08-02 | 944 | 0 | 1038.97 | 330 | 18 | 38 | 1320 | 20 | 0.7871 | 0.039355
HES | SFINSCEILE | SF Ceiling/Attic Insulation/SQFT, Ele Heat | M00000299480 | 2007-09-20 | 1203 | 0 | 1260 | 420.75 | 19 | 38 | 1683 | 19 | 0.74866 | 0.039403
HES | SFINSCEILE | SF Ceiling/Attic Insulation/SQFT, Ele Heat | M00000332757 | 2007-12-31 | 743 | 0 | 1557 | 259.5 | 0 | 38 | 1038 | 38 | 1.5 | 0.039474
HES | SFINSCEILE | SF Ceiling/Attic Insulation/SQFT, Ele Heat | M00000272462 | 2007-07-06 | 1799 | 0 | 1994.94 | 629 | 18 | 38 | 2516 | 20 | 0.7929 | 0.039645
HES | SFINSCEILE | SF Ceiling/Attic Insulation/SQFT, Ele Heat | M00000325027 | 2008-02-07 | 472 | 0 | 785.64 | 165 | 8 | 38 | 660 | 30 | 1.1904 | 0.039679
HES | SFINSCEILE | SF Ceiling/Attic Insulation/SQFT, Ele Heat | M00000363719 | 2008-05-29 | 735 | 0 | 863 | 258 | 17 | 38 | 1032 | 21 | 0.83624 | 0.039821
HES | SFINSCEILE | SF Ceiling/Attic Insulation/SQFT, Ele Heat | M00000348337 | 2008-03-20 | 1247 | 0 | 1395 | 437.5 | 18 | 38 | 1750 | 20 | 0.79714 | 0.039857
HES | SFINSCEILE | SF Ceiling/Attic Insulation/SQFT, Ele Heat | M00000299741 | 2007-12-13 | 1073 | 0 | 1800 | 375 | 8 | 38 | 1500 | 30 | 1.2 | 0.04
HES | SFINSCEILE | SF Ceiling/Attic Insulation/SQFT, Ele Heat | M00000307587 | 2007-10-25 | 844 | 0 | 1000 | 295 | 17 | 38 | 1180 | 21 | 0.84746 | 0.040355
HES | SFINSCEILE | SF Ceiling/Attic Insulation/SQFT, Ele Heat | M00000301860 | 2007-12-06 | 594 | 0 | 670 | 207.5 | 18 | 38 | 830 | 20 | 0.80723 | 0.040361
HES | SFINSCEILE | SF Ceiling/Attic Insulation/SQFT, Ele Heat | M00000325396 | 2007-12-27 | 958 | 0 | 1082 | 335 | 18 | 38 | 1340 | 20 | 0.80746 | 0.040373
HES | SFINSCEILE | SF Ceiling/Attic Insulation/SQFT, Ele Heat | M00000366277 | 2008-06-19 | 641 | 0 | 728 | 225 | 18 | 38 | 900 | 20 | 0.80889 | 0.040444
HES | SFINSCEILE | SF Ceiling/Attic Insulation/SQFT, Ele Heat | M00000325452 | 2007-12-27 | 215 | 0 | 462.93 | 75 | 0 | 38 | 300 | 38 | 1.5431 | 0.040608
HES | SFINSCEILE | SF Ceiling/Attic Insulation/SQFT, Ele Heat | M00000341330 | 2008-03-06 | 1007 | 0 | 1447 | 353.5 | 13 | 38 | 1414 | 25 | 1.0233 | 0.040934
HES | SFINSCEILE | SF Ceiling/Attic Insulation/SQFT, Ele Heat | M00000332905 | 2007-12-31 | 926 | 0 | 1618 | 324 | 8 | 38 | 1296 | 30 | 1.2485 | 0.041615
HES | SFINSCEILE | SF Ceiling/Attic Insulation/SQFT, Ele Heat | M00000315008 | 2007-12-31 | 572 | 0 | 700 | 200 | 17 | 38 | 800 | 21 | 0.875 | 0.041667
HES | SFINSCEILE | SF Ceiling/Attic Insulation/SQFT, Ele Heat | M00000357946 | 2008-04-30 | 142 | 0 | 200 | 50 | 14 | 38 | 200 | 24 | 1 | 0.041667
HES | SFINSCEILE | SF Ceiling/Attic Insulation/SQFT, Ele Heat | M00000346513 | 2008-03-13 | 641 | 0 | 1460 | 225 | 0 | 38 | 900 | 38 | 1.6222 | 0.04269
HES | SFINSCEILE | SF Ceiling/Attic Insulation/SQFT, Ele Heat | M00000294366 | 2007-09-20 | 752 | 0 | 855.04 | 263.25 | 19 | 38 | 1053 | 19 | 0.812 | 0.042737
HES | SFINSCEILE | SF Ceiling/Attic Insulation/SQFT, Ele Heat | M00000324028 | 2007-12-20 | 264 | 0 | 420 | 92.5 | 12 | 38 | 370 | 26 | 1.1351 | 0.043659
HES | SFINSCEILE | SF Ceiling/Attic Insulation/SQFT, Ele Heat | M00000308822 | 2007-12-20 | 1037 | 0 | 1668.25 | 362.75 | 12 | 38 | 1451 | 26 | 1.1497 | 0.04422
HES | SFINSCEILE | SF Ceiling/Attic Insulation/SQFT, Ele Heat | M00000278165 | 2007-06-21 | 1224 | 0 | 1439.95 | 428.25 | 19 | 38 | 1713 | 19 | 0.8406 | 0.044242
HES | SFINSCEILE | SF Ceiling/Attic Insulation/SQFT, Ele Heat | M00000289997 | 2007-08-09 | 749 | 0 | 885.98 | 262 | 19 | 38 | 1048 | 19 | 0.8454 | 0.044495
HES | SFINSCEILE | SF Ceiling/Attic Insulation/SQFT, Ele Heat | M00000337791 | 2008-02-14 | 983 | 0 | 1261 | 343.75 | 18 | 38 | 1375 | 20 | 0.91709 | 0.045855
HES | SFINSCEILE | SF Ceiling/Attic Insulation/SQFT, Ele Heat | M00000326854 | 2007-12-31 | 598 | 0 | 1475.6 | 209.25 | 0 | 38 | 837 | 38 | 1.763 | 0.046394
HES | SFINSCEILE | SF Ceiling/Attic Insulation/SQFT, Ele Heat | M00000343389 | 2008-03-06 | 1224 | 0 | 1676 | 429.75 | 17 | 38 | 1719 | 21 | 0.97499 | 0.046428
HES | SFINSCEILE | SF Ceiling/Attic Insulation/SQFT, Ele Heat | M00000356124 | 2008-04-30 | 1376 | 0 | 2706.2 | 483.25 | 8 | 38 | 1933 | 30 | 1.4 | 0.046667
HES | SFINSCEILE | SF Ceiling/Attic Insulation/SQFT, Ele Heat | M00000343979 | 2008-03-13 | 718 | 0 | 1097 | 252 | 15 | 38 | 1008 | 23 | 1.0883 | 0.047317
HES | SFINSCEILE | SF Ceiling/Attic Insulation/SQFT, Ele Heat | M00000348704 | 2008-03-27 | 769 | 0 | 1000 | 270 | 19 | 38 | 1080 | 19 | 0.92593 | 0.048733
HES | SFINSCEILE | SF Ceiling/Attic Insulation/SQFT, Ele Heat | M00000272787 | 2007-05-24 | 618 | 0 | 679.97 | 216 | 11 | 27 | 864 | 16 | 0.787 | 0.049188
HES | SFINSCEILE | SF Ceiling/Attic Insulation/SQFT, Ele Heat | M00000333454 | 2007-12-31 | 839 | 0 | 1233 | 293.5 | 0 | 21 | 1174 | 21 | 1.0503 | 0.050012
HES | SFINSCEILE | SF Ceiling/Attic Insulation/SQFT, Ele Heat | M00000327396 | 2007-12-31 | 823 | 0 | 1093 | 287.5 | 19 | 38 | 1150 | 19 | 0.95043 | 0.050023
HES | SFINSCEILE | SF Ceiling/Attic Insulation/SQFT, Ele Heat | M00000314666 | 2007-12-27 | 1630 | 0 | 2335 | 570 | 18 | 38 | 2280 | 20 | 1.0241 | 0.051206
HES | SFINSCEILE | SF Ceiling/Attic Insulation/SQFT, Ele Heat | M00000365395 | 2008-06-05 | 1272 | 0 | 1830.15 | 446.5 | 18 | 38 | 1786 | 20 | 1.0247 | 0.051236
HES | SFINSCEILE | SF Ceiling/Attic Insulation/SQFT, Ele Heat | M00000287581 | 2007-07-26 | 546 | 0 | 1175.02 | 190.75 | 8 | 38 | 763 | 30 | 1.54 | 0.051333
HES | SFINSCEILE | SF Ceiling/Attic Insulation/SQFT, Ele Heat | M00000307193 | 2007-10-25 | 755 | 0 | 1689.6 | 264 | 7 | 38 | 1056 | 31 | 1.6 | 0.051613
HES | SFINSCEILE | SF Ceiling/Attic Insulation/SQFT, Ele Heat | M00000347223 | 2008-03-20 | 1139 | 0 | 1905 | 400 | 15 | 38 | 1600 | 23 | 1.1906 | 0.051766
HES | SFINSCEILE | SF Ceiling/Attic Insulation/SQFT, Ele Heat | M00000314409 | 2007-11-29 | 97 | 0 | 166.95 | 33.75 | 0 | 28 | 115 | 28 | 1.4517 | 0.051848
HES | SFINSCEILE | SF Ceiling/Attic Insulation/SQFT, Ele Heat | M00000332403 | 2007-12-31 | 722 | 0 | 1056 | 252.5 | 18 | 38 | 1010 | 20 | 1.0455 | 0.052277
HES | SFINSCEILE | SF Ceiling/Attic Insulation/SQFT, Ele Heat | M00000334893 | 2008-01-31 | 526 | 0 | 793 | 184 | 18 | 38 | 736 | 20 | 1.0774 | 0.053872
HES | SFINSCEILE | SF Ceiling/Attic Insulation/SQFT, Ele Heat | M00000346575 | 2008-03-13 | 831 | 0 | 1890 | 291.5 | 8 | 38 | 1166 | 30 | 1.6209 | 0.054031
HES | SFINSCEILE | SF Ceiling/Attic Insulation/SQFT, Ele Heat | M00000355516 | 2008-04-24 | 982 | 0 | 1000 | 345 | 0 | 13 | 1380 | 13 | 0.72464 | 0.055741
HES | SFINSCEILE | SF Ceiling/Attic Insulation/SQFT, Ele Heat | M00000359623 | 2008-05-15 | 306 | 0 | 460 | 107.5 | 19 | 38 | 430 | 19 | 1.0698 | 0.056304
HES | SFINSCEILE | SF Ceiling/Attic Insulation/SQFT, Ele Heat | M00000320369 | 2007-12-13 | 860 | 0 | 1494.04 | 300.75 | 16 | 38 | 1203 | 22 | 1.2419 | 0.056451
HES | SFINSCEILE | SF Ceiling/Attic Insulation/SQFT, Ele Heat | M00000369019 | 2008-06-19 | 356 | 0 | 606 | 125 | 17 | 38 | 500 | 21 | 1.212 | 0.057714
HES | SFINSCEILE | SF Ceiling/Attic Insulation/SQFT, Ele Heat | M00000316031 | 2007-11-29 | 86 | 0 | 175 | 30 | 18 | 43 | 120 | 25 | 1.4583 | 0.058333
HES | SFINSCEILE | SF Ceiling/Attic Insulation/SQFT, Ele Heat | M00000353819 | 2008-04-17 | 1050 | 0 | 1729 | 368.75 | 18 | 38 | 1475 | 20 | 1.1722 | 0.05861
HES | SFINSCEILE | SF Ceiling/Attic Insulation/SQFT, Ele Heat | M00000363763 | 2008-05-29 | 481 | 0 | 1525.98 | 169 | 0 | 38 | 676 | 38 | 2.2574 | 0.059404
HES | SFINSCEILE | SF Ceiling/Attic Insulation/SQFT, Ele Heat | M00000297978 | 2007-09-14 | 622 | 0 | 1998.7 | 217.25 | 0 | 38 | 869 | 38 | 2.3 | 0.060526
HES | SFINSCEILE | SF Ceiling/Attic Insulation/SQFT, Ele Heat | M00000307269 | 2007-10-25 | 691 | 0 | 1240 | 241.5 | 18 | 38 | 966 | 20 | 1.2836 | 0.064182
HES | SFINSCEILE | SF Ceiling/Attic Insulation/SQFT, Ele Heat | M00000354015 | 2008-04-17 | 427 | 0 | 1084 | 150 | 10 | 38 | 600 | 28 | 1.8067 | 0.064524
HES | SFINSCEILE | SF Ceiling/Attic Insulation/SQFT, Ele Heat | M00000352719 | 2008-04-10 | 844 | 0 | 2310 | 296.5 | 8 | 38 | 1186 | 30 | 1.9477 | 0.064924
HES | SFINSCEILE | SF Ceiling/Attic Insulation/SQFT, Ele Heat | M00000303275 | 2007-10-11 | 1041 | 0 | 2420 | 364 | 13 | 38 | 1456 | 25 | 1.6621 | 0.066484
HES | SFINSCEILE | SF Ceiling/Attic Insulation/SQFT, Ele Heat | M00000329632 | 2007-12-31 | 1073 | 0 | 2500 | 375 | 18 | 43 | 1500 | 25 | 1.6667 | 0.066667
HES | SFINSCEILE | SF Ceiling/Attic Insulation/SQFT, Ele Heat | M00000326833 | 2007-12-31 | 1044 | 0 | 4013 | 365 | 0 | 41 | 1460 | 41 | 2.7486 | 0.06704
HES | SFINSCEILE | SF Ceiling/Attic Insulation/SQFT, Ele Heat | M00000309512 | 2007-11-01 | 358 | 0 | 1375 | 125 | 0 | 38 | 500 | 38 | 2.75 | 0.072368
HES | SFINSCEILE | SF Ceiling/Attic Insulation/SQFT, Ele Heat | M00000339708 | 2008-02-14 | 849 | 0 | 1788 | 297 | 18 | 38 | 1188 | 20 | 1.5051 | 0.075253
HES | SFINSCEILE | SF Ceiling/Attic Insulation/SQFT, Ele Heat | M00000355932 | 2008-04-24 | 803 | 0 | 2445 | 282 | 17 | 38 | 1128 | 21 | 2.1676 | 0.10322
HES | SFINSCEILE | SF Ceiling/Attic Insulation/SQFT, Ele Heat | M00000284432 | 2007-07-19 | 526 | 0 | 249.97 | 183.75 | 18 | 21 | 735 | 3 | 0.3401 | 0.11337
HES | SFINSCEILE | SF Ceiling/Attic Insulation/SQFT, Ele Heat | M00000351757 | 2008-04-10 | 214 | 0 | 1572 | 75 | 0 | 38 | 300 | 38 | 5.24 | 0.13789
HES | SFINSCEILG | SF Ceiling/Attic Insulation/SQFT, Gas Heat | M00000334302 | 2008-01-24 | 0 | 0.06 | 230.39 | 230.39 | 14 | 44 | 1500 | 30 | 0.15359 | 0.0051198
HES | SFINSCEILG | SF Ceiling/Attic Insulation/SQFT, Gas Heat | M00000347034 | 2008-03-20 | 0 | 0.06 | 131.76 | 131.76 | 15 | 60 | 567 | 45 | 0.23238 | 0.005164
HES | SFINSCEILG | SF Ceiling/Attic Insulation/SQFT, Gas Heat | M00000313204 | 2007-12-06 | 0 | 0.06 | 295 | 295 | 18 | 38 | 2150 | 20 | 0.13721 | 0.0068605
HES | SFINSCEILG | SF Ceiling/Attic Insulation/SQFT, Gas Heat | M00000290858 | 2007-08-16 | 0 | 121.73 | 299.95 | 475.5 | 19 | 38 | 1902 | 19 | 0.1577 | 0.0083001
HES | SFINSCEILG | SF Ceiling/Attic Insulation/SQFT, Gas Heat | M00000330828 | 2008-03-06 | 0 | 113.6 | 456.57 | 443.75 | 8 | 38 | 1775 | 30 | 0.25722 | 0.0085741
HES | SFINSCEILG | SF Ceiling/Attic Insulation/SQFT, Gas Heat | M00000321098 | 2007-12-20 | 0 | 106.88 | 556 | 417.5 | 0 | 38 | 1670 | 38 | 0.33293 | 0.0087614
HES | SFINSCEILG | SF Ceiling/Attic Insulation/SQFT, Gas Heat | M00000293980 | 2007-08-30 | 0 | 69.31 | 475 | 270.75 | 0 | 49 | 1083 | 49 | 0.4386 | 0.0089509
HES | SFINSCEILG | SF Ceiling/Attic Insulation/SQFT, Gas Heat | M00000277149 | 2007-08-02 | 0 | 63.36 | 219.38 | 247.5 | 14 | 38 | 990 | 24 | 0.2216 | 0.0092332
HES | SFINSCEILG | SF Ceiling/Attic Insulation/SQFT, Gas Heat | M00000360176 | 2008-05-15 | 0 | 174.08 | 680 | 680 | 11 | 38 | 2720 | 27 | 0.25 | 0.0092593
HES | SFINSCEILG | SF Ceiling/Attic Insulation/SQFT, Gas Heat | M00000341593 | 2008-04-10 | 0 | 93.44 | 525 | 365 | 0 | 38 | 1460 | 38 | 0.35959 | 0.0094629
HES | SFINSCEILG | SF Ceiling/Attic Insulation/SQFT, Gas Heat | M00000321577 | 2008-01-31 | 0 | 81.92 | 476.16 | 320 | 5 | 43 | 1280 | 38 | 0.372 | 0.0097895
HES | SFINSCEILG | SF Ceiling/Attic Insulation/SQFT, Gas Heat | M00000313865 | 2007-12-31 | 0 | 76.67 | 453 | 299.5 | 0 | 38 | 1198 | 38 | 0.37813 | 0.0099508
HES | SFINSCEILG | SF Ceiling/Attic Insulation/SQFT, Gas Heat | M00000323897 | 2008-04-03 | 0 | 38.4 | 227.1 | 150 | 0 | 38 | 600 | 38 | 0.3785 | 0.0099605
HES | SFINSCEILG | SF Ceiling/Attic Insulation/SQFT, Gas Heat | M00000287627 | 2007-08-02 | 0 | 132.48 | 796.95 | 517.5 | 0 | 38 | 2070 | 38 | 0.385 | 0.010132
HES | SFINSCEILG | SF Ceiling/Attic Insulation/SQFT, Gas Heat | M00000334046 | 2008-01-24 | 0 | 64 | 397 | 250 | 0 | 38 | 1000 | 38 | 0.397 | 0.010447
HES | SFINSCEILG | SF Ceiling/Attic Insulation/SQFT, Gas Heat | M00000317320 | 2007-11-30 | 0 | 0.06 | 230 | 230 | 15 | 38 | 953 | 23 | 0.24134 | 0.010493
HES | SFINSCEILG | SF Ceiling/Attic Insulation/SQFT, Gas Heat | M00000343713 | 2008-04-17 | 0 | 83.01 | 482.68 | 324.25 | 4 | 39 | 1297 | 35 | 0.37215 | 0.010633
HES | SFINSCEILG | SF Ceiling/Attic Insulation/SQFT, Gas Heat | M00000345944 | 2008-03-27 | 0 | 96.96 | 624 | 378.75 | 11 | 49 | 1515 | 38 | 0.41188 | 0.010839
HES | SFINSCEILG | SF Ceiling/Attic Insulation/SQFT, Gas Heat | M00000281336 | 2007-07-06 | 0 | 100.86 | 475.01 | 394 | 11 | 38 | 1576 | 27 | 0.3014 | 0.011163
HES | SFINSCEILG | SF Ceiling/Attic Insulation/SQFT, Gas Heat | M00000311372 | 2007-11-09 | 0 | 49.34 | 333 | 192.75 | 0 | 38 | 771 | 38 | 0.43191 | 0.011366
HES | SFINSCEILG | SF Ceiling/Attic Insulation/SQFT, Gas Heat | M00000346949 | 2008-03-13 | 0 | 102.4 | 550 | 400 | 8 | 38 | 1600 | 30 | 0.34375 | 0.011458
HES | SFINSCEILG | SF Ceiling/Attic Insulation/SQFT, Gas Heat | M00000313422 | 2007-11-15 | 0 | 78.08 | 425 | 305 | 9 | 39 | 1220 | 30 | 0.34836 | 0.011612
HES | SFINSCEILG | SF Ceiling/Attic Insulation/SQFT, Gas Heat | M00000301790 | 2007-11-21 | 0 | 0.06 | 394.92 | 394.92 | 18 | 38 | 1700 | 20 | 0.23231 | 0.011615
HES | SFINSCEILG | SF Ceiling/Attic Insulation/SQFT, Gas Heat | M00000331726 | 2007-12-31 | 0 | 86.4 | 475 | 337.5 | 8 | 38 | 1350 | 30 | 0.35185 | 0.011728
HES | SFINSCEILG | SF Ceiling/Attic Insulation/SQFT, Gas Heat | M00000319280 | 2007-12-06 | 0 | 64 | 258.12 | 250 | 18 | 40 | 1000 | 22 | 0.25812 | 0.011733
HES | SFINSCEILG | SF Ceiling/Attic Insulation/SQFT, Gas Heat | M00000327552 | 2008-02-07 | 0 | 41.22 | 166.8 | 161 | 18 | 40 | 644 | 22 | 0.25901 | 0.011773
HES | SFINSCEILG | SF Ceiling/Attic Insulation/SQFT, Gas Heat | M00000313069 | 2007-11-15 | 0 | 144.51 | 1013 | 564.5 | 0 | 38 | 2258 | 38 | 0.44863 | 0.011806
HES | SFINSCEILG | SF Ceiling/Attic Insulation/SQFT, Gas Heat | M00000360808 | 2008-05-15 | 0 | 128 | 710 | 500 | 15 | 45 | 2000 | 30 | 0.355 | 0.011833
HES | SFINSCEILG | SF Ceiling/Attic Insulation/SQFT, Gas Heat | M00000352138 | 2008-05-15 | 0 | 57.6 | 270.25 | 225 | 13 | 38 | 900 | 25 | 0.30028 | 0.012011
HES | SFINSCEILG | SF Ceiling/Attic Insulation/SQFT, Gas Heat | M00000343956 | 2008-06-12 | 0 | 46.08 | 331.2 | 180 | 10 | 48 | 720 | 38 | 0.46 | 0.012105
HES | SFINSCEILG | SF Ceiling/Attic Insulation/SQFT, Gas Heat | M00000320573 | 2007-12-13 | 0 | 96 | 550 | 375 | 8 | 38 | 1500 | 30 | 0.36667 | 0.012222
HES | SFINSCEILG | SF Ceiling/Attic Insulation/SQFT, Gas Heat | M00000351281 | 2008-04-03 | 0 | 68.74 | 500 | 268.5 | 0 | 38 | 1074 | 38 | 0.46555 | 0.012251
HES | SFINSCEILG | SF Ceiling/Attic Insulation/SQFT, Gas Heat | M00000313512 | 2007-11-21 | 0 | 89.6 | 660 | 350 | 0 | 38 | 1400 | 38 | 0.47143 | 0.012406
HES | SFINSCEILG | SF Ceiling/Attic Insulation/SQFT, Gas Heat | M00000354157 | 2008-04-17 | 0 | 111.68 | 825 | 436.25 | 0 | 38 | 1745 | 38 | 0.47278 | 0.012442
HES | SFINSCEILG | SF Ceiling/Attic Insulation/SQFT, Gas Heat | M00000322228 | 2008-01-31 | 0 | 47.36 | 296.2 | 185 | 6 | 38 | 740 | 32 | 0.40027 | 0.012508
HES | SFINSCEILG | SF Ceiling/Attic Insulation/SQFT, Gas Heat | M00000284207 | 2007-07-12 | 0 | 120.32 | 902.02 | 470 | 0 | 38 | 1880 | 38 | 0.4798 | 0.012626
HES | SFINSCEILG | SF Ceiling/Attic Insulation/SQFT, Gas Heat | M00000367993 | 2008-06-12 | 0 | 79.36 | 599 | 310 | 0 | 38 | 1240 | 38 | 0.48306 | 0.012712
HES | SFINSCEILG | SF Ceiling/Attic Insulation/SQFT, Gas Heat | M00000302592 | 2007-10-11 | 0 | 57.6 | 230.14 | 225 | 18 | 38 | 900 | 20 | 0.25571 | 0.012786
HES | SFINSCEILG | SF Ceiling/Attic Insulation/SQFT, Gas Heat | M00000350980 | 2008-04-03 | 0 | 97.28 | 585 | 380 | 8 | 38 | 1520 | 30 | 0.38487 | 0.012829
HES | SFINSCEILG | SF Ceiling/Attic Insulation/SQFT, Gas Heat | M00000327833 | 2007-12-31 | 0 | 115.2 | 890 | 450 | 0 | 38 | 1800 | 38 | 0.49444 | 0.013012
HES | SFINSCEILG | SF Ceiling/Attic Insulation/SQFT, Gas Heat | M00000298433 | 2007-09-14 | 0 | 51.2 | 400 | 200 | 0 | 38 | 800 | 38 | 0.5 | 0.013158
HES | SFINSCEILG | SF Ceiling/Attic Insulation/SQFT, Gas Heat | M00000313498 | 2007-11-15 | 0 | 76.8 | 600 | 300 | 0 | 38 | 1200 | 38 | 0.5 | 0.013158
HES | SFINSCEILG | SF Ceiling/Attic Insulation/SQFT, Gas Heat | M00000368549 | 2008-06-19 | 0 | 64 | 500 | 250 | 8 | 46 | 1000 | 38 | 0.5 | 0.013158
HES | SFINSCEILG | SF Ceiling/Attic Insulation/SQFT, Gas Heat | M00000334230 | 2008-01-24 | 0 | 76.8 | 475 | 300 | 11 | 41 | 1200 | 30 | 0.39583 | 0.013194
HES | SFINSCEILG | SF Ceiling/Attic Insulation/SQFT, Gas Heat | M00000292690 | 2007-08-23 | 0 | 25.92 | 205.01 | 101.25 | 0 | 38 | 405 | 38 | 0.5062 | 0.013321
HES | SFINSCEILG | SF Ceiling/Attic Insulation/SQFT, Gas Heat | M00000269950 | 2007-05-17 | 0 | 51.2 | 320 | 200 | 8 | 38 | 800 | 30 | 0.4 | 0.013333
HES | SFINSCEILG | SF Ceiling/Attic Insulation/SQFT, Gas Heat | M00000307973 | 2007-10-25 | 0 | 64 | 400 | 250 | 8 | 38 | 1000 | 30 | 0.4 | 0.013333
HES | SFINSCEILG | SF Ceiling/Attic Insulation/SQFT, Gas Heat | M00000368603 | 2008-06-19 | 0 | 112.13 | 1151 | 438 | 0 | 49 | 1752 | 49 | 0.65696 | 0.013407
HES | SFINSCEILG | SF Ceiling/Attic Insulation/SQFT, Gas Heat | M00000274279 | 2007-05-31 | 0 | 87.04 | 475.05 | 340 | 12 | 38 | 1360 | 26 | 0.3493 | 0.013435
HES | SFINSCEILG | SF Ceiling/Attic Insulation/SQFT, Gas Heat | M00000285676 | 2007-07-19 | 0 | 86.4 | 549.99 | 337.5 | 8 | 38 | 1350 | 30 | 0.4074 | 0.01358
HES | SFINSCEILG | SF Ceiling/Attic Insulation/SQFT, Gas Heat | M00000342062 | 2008-03-20 | 0 | 108.8 | 603.35 | 425 | 12 | 38 | 1700 | 26 | 0.35491 | 0.01365
HES | SFINSCEILG | SF Ceiling/Attic Insulation/SQFT, Gas Heat | M00000346095 | 2008-03-13 | 0 | 93.44 | 600 | 365 | 15 | 45 | 1460 | 30 | 0.41096 | 0.013699
HES | SFINSCEILG | SF Ceiling/Attic Insulation/SQFT, Gas Heat | M00000361731 | 2008-05-22 | 0 | 25.6 | 109.7 | 100 | 10 | 30 | 400 | 20 | 0.27425 | 0.013712
HES | SFINSCEILG | SF Ceiling/Attic Insulation/SQFT, Gas Heat | M00000277076 | 2007-06-14 | 0 | 47.74 | 390.01 | 186.5 | 0 | 38 | 746 | 38 | 0.5228 | 0.013758
HES | SFINSCEILG | SF Ceiling/Attic Insulation/SQFT, Gas Heat | M00000282493 | 2007-07-12 | 0 | 147.2 | 949.9 | 575 | 8 | 38 | 2300 | 30 | 0.413 | 0.013767
HES | SFINSCEILG | SF Ceiling/Attic Insulation/SQFT, Gas Heat | M00000346997 | 2008-03-20 | 0 | 99.2 | 641 | 387.5 | 11 | 41 | 1550 | 30 | 0.41355 | 0.013785
HES | SFINSCEILG | SF Ceiling/Attic Insulation/SQFT, Gas Heat | M00000334834 | 2008-01-24 | 0 | 108.29 | 888 | 423 | 0 | 38 | 1692 | 38 | 0.52482 | 0.013811
HES | SFINSCEILG | SF Ceiling/Attic Insulation/SQFT, Gas Heat | M00000324599 | 2007-12-20 | 0 | 64 | 525 | 250 | 0 | 38 | 1000 | 38 | 0.525 | 0.013816
HES | SFINSCEILG | SF Ceiling/Attic Insulation/SQFT, Gas Heat | M00000313427 | 2007-11-15 | 0 | 94.72 | 780 | 370 | 0 | 38 | 1480 | 38 | 0.52703 | 0.013869
HES | SFINSCEILG | SF Ceiling/Attic Insulation/SQFT, Gas Heat | M00000345031 | 2008-04-03 | 0 | 85.89 | 709 | 335.5 | 0 | 38 | 1342 | 38 | 0.52832 | 0.013903
HES | SFINSCEILG | SF Ceiling/Attic Insulation/SQFT, Gas Heat | M00000288955 | 2007-08-09 | 0 | 67.58 | 440.99 | 264 | 8 | 38 | 1056 | 30 | 0.4176 | 0.01392
HES | SFINSCEILG | SF Ceiling/Attic Insulation/SQFT, Gas Heat | M00000354094 | 2008-04-17 | 0 | 60.48 | 500 | 236.25 | 0 | 38 | 945 | 38 | 0.5291 | 0.013924
HES | SFINSCEILG | SF Ceiling/Attic Insulation/SQFT, Gas Heat | M00000331724 | 2007-12-31 | 0 | 198.72 | 1298 | 776.25 | 8 | 38 | 3105 | 30 | 0.41804 | 0.013935
HES | SFINSCEILG | SF Ceiling/Attic Insulation/SQFT, Gas Heat | M00000304079 | 2007-10-11 | 0 | 62.72 | 519 | 245 | 0 | 38 | 980 | 38 | 0.52959 | 0.013937
HES | SFINSCEILG | SF Ceiling/Attic Insulation/SQFT, Gas Heat | M00000315313 | 2007-12-06 | 0 | 70.4 | 385 | 275 | 13 | 38 | 1100 | 25 | 0.35 | 0.014
HES | SFINSCEILG | SF Ceiling/Attic Insulation/SQFT, Gas Heat | M00000315133 | 2007-11-21 | 0 | 52.22 | 320 | 204 | 10 | 38 | 816 | 28 | 0.39216 | 0.014006
HES | SFINSCEILG | SF Ceiling/Attic Insulation/SQFT, Gas Heat | M00000354984 | 2008-04-24 | 0 | 151.17 | 1260 | 590.5 | 0 | 38 | 2362 | 38 | 0.53345 | 0.014038
HES | SFINSCEILG | SF Ceiling/Attic Insulation/SQFT, Gas Heat | M00000373452 | 2008-07-10 | 0 | 122.24 | 1020 | 477.5 | 0 | 38 | 1910 | 38 | 0.53403 | 0.014053
HES | SFINSCEILG | SF Ceiling/Attic Insulation/SQFT, Gas Heat | M00000303141 | 2007-10-11 | 0 | 112.64 | 945 | 440 | 0 | 38 | 1760 | 38 | 0.53693 | 0.01413
HES | SFINSCEILG | SF Ceiling/Attic Insulation/SQFT, Gas Heat | M00000358489 | 2008-05-08 | 0 | 113.15 | 950 | 442 | 0 | 38 | 1768 | 38 | 0.53733 | 0.01414
HES | SFINSCEILG | SF Ceiling/Attic Insulation/SQFT, Gas Heat | M00000329203 | 2007-12-31 | 0 | 146.3 | 842 | 571.5 | 12 | 38 | 2286 | 26 | 0.36833 | 0.014166
HES | SFINSCEILG | SF Ceiling/Attic Insulation/SQFT, Gas Heat | M00000305782 | 2007-10-18 | 0 | 83.2 | 700 | 325 | 0 | 38 | 1300 | 38 | 0.53846 | 0.01417
HES | SFINSCEILG | SF Ceiling/Attic Insulation/SQFT, Gas Heat | M00000312542 | 2007-11-15 | 0 | 72.9 | 307.16 | 284.75 | 19 | 38 | 1139 | 19 | 0.26968 | 0.014193
HES | SFINSCEILG | SF Ceiling/Attic Insulation/SQFT, Gas Heat | M00000301551 | 2007-10-18 | 0 | 48 | 405 | 187.5 | 3 | 41 | 750 | 38 | 0.54 | 0.014211
HES | SFINSCEILG | SF Ceiling/Attic Insulation/SQFT, Gas Heat | M00000306880 | 2007-11-15 | 0 | 48 | 405.9 | 187.5 | 0 | 38 | 750 | 38 | 0.5412 | 0.014242
HES | SFINSCEILG | SF Ceiling/Attic Insulation/SQFT, Gas Heat | M00000356711 | 2008-04-30 | 0 | 115.65 | 515 | 451.75 | 18 | 38 | 1807 | 20 | 0.285 | 0.01425
HES | SFINSCEILG | SF Ceiling/Attic Insulation/SQFT, Gas Heat | M00000310575 | 2007-11-09 | 0 | 47.23 | 316 | 184.5 | 8 | 38 | 738 | 30 | 0.42818 | 0.014273
HES | SFINSCEILG | SF Ceiling/Attic Insulation/SQFT, Gas Heat | M00000359508 | 2008-05-15 | 0 | 56 | 375 | 218.75 | 8 | 38 | 875 | 30 | 0.42857 | 0.014286
HES | SFINSCEILG | SF Ceiling/Attic Insulation/SQFT, Gas Heat | M00000356283 | 2008-04-30 | 0 | 70.4 | 600 | 275 | 0 | 38 | 1100 | 38 | 0.54545 | 0.014354
HES | SFINSCEILG | SF Ceiling/Attic Insulation/SQFT, Gas Heat | M00000272963 | 2007-05-24 | 0 | 70.4 | 474.98 | 275 | 8 | 38 | 1100 | 30 | 0.4318 | 0.014393
HES | SFINSCEILG | SF Ceiling/Attic Insulation/SQFT, Gas Heat | M00000359773 | 2008-05-15 | 0 | 116.74 | 1000 | 456 | 0 | 38 | 1824 | 38 | 0.54825 | 0.014428
HES | SFINSCEILG | SF Ceiling/Attic Insulation/SQFT, Gas Heat | M00000282688 | 2007-08-09 | 0 | 102.14 | 760.33 | 399 | 5 | 38 | 1596 | 33 | 0.4764 | 0.014436
HES | SFINSCEILG | SF Ceiling/Attic Insulation/SQFT, Gas Heat | M00000296625 | 2007-09-14 | 0 | 58.24 | 500.05 | 227.5 | 0 | 38 | 910 | 38 | 0.54951 | 0.014461
HES | SFINSCEILG | SF Ceiling/Attic Insulation/SQFT, Gas Heat | M00000271397 | 2007-05-17 | 0 | 72 | 618.75 | 281.25 | 0 | 38 | 1125 | 38 | 0.55 | 0.014474
HES | SFINSCEILG | SF Ceiling/Attic Insulation/SQFT, Gas Heat | M00000292806 | 2007-08-23 | 0 | 64 | 550 | 250 | 0 | 38 | 1000 | 38 | 0.55 | 0.014474
HES | SFINSCEILG | SF Ceiling/Attic Insulation/SQFT, Gas Heat | M00000361411 | 2008-06-12 | 0 | 217.6 | 1870 | 850 | 0 | 38 | 3400 | 38 | 0.55 | 0.014474
HES | SFINSCEILG | SF Ceiling/Attic Insulation/SQFT, Gas Heat | M00000284779 | 2007-07-19 | 0 | 81.41 | 701 | 318 | 0 | 38 | 1272 | 38 | 0.5511 | 0.014503
HES | SFINSCEILG | SF Ceiling/Attic Insulation/SQFT, Gas Heat | M00000353491 | 2008-05-08 | 0 | 57.6 | 261.33 | 225 | 18 | 38 | 900 | 20 | 0.29037 | 0.014518
HES | SFINSCEILG | SF Ceiling/Attic Insulation/SQFT, Gas Heat | M00000342329 | 2008-03-13 | 0 | 76.03 | 660 | 297 | 0 | 38 | 1188 | 38 | 0.55556 | 0.01462
HES | SFINSCEILG | SF Ceiling/Attic Insulation/SQFT, Gas Heat | M00000355251 | 2008-04-24 | 0 | 80.64 | 700 | 315 | 0 | 38 | 1260 | 38 | 0.55556 | 0.01462
HES | SFINSCEILG | SF Ceiling/Attic Insulation/SQFT, Gas Heat | M00000358074 | 2008-05-15 | 0 | 94.85 | 830 | 370.5 | 0 | 38 | 1482 | 38 | 0.56005 | 0.014738
HES | SFINSCEILG | SF Ceiling/Attic Insulation/SQFT, Gas Heat | M00000292333 | 2007-08-30 | 0 | 83.2 | 574.99 | 325 | 8 | 38 | 1300 | 30 | 0.4423 | 0.014743
HES | SFINSCEILG | SF Ceiling/Attic Insulation/SQFT, Gas Heat | M00000323891 | 2007-12-20 | 0 | 97.6 | 675 | 381.25 | 8 | 38 | 1525 | 30 | 0.44262 | 0.014754
HES | SFINSCEILG | SF Ceiling/Attic Insulation/SQFT, Gas Heat | M00000274167 | 2007-07-26 | 0 | 96 | 600 | 375 | 11 | 38 | 1500 | 27 | 0.4 | 0.014815
HES | SFINSCEILG | SF Ceiling/Attic Insulation/SQFT, Gas Heat | M00000274845 | 2007-06-07 | 0 | 115.2 | 720 | 450 | 11 | 38 | 1800 | 27 | 0.4 | 0.014815
HES | SFINSCEILG | SF Ceiling/Attic Insulation/SQFT, Gas Heat | M00000329501 | 2007-12-31 | 0 | 75.2 | 525 | 293.75 | 8 | 38 | 1175 | 30 | 0.44681 | 0.014894
HES | SFINSCEILG | SF Ceiling/Attic Insulation/SQFT, Gas Heat | M00000319782 | 2007-12-13 | 0 | 139.2 | 975 | 543.75 | 8 | 38 | 2175 | 30 | 0.44828 | 0.014943
HES | SFINSCEILG | SF Ceiling/Attic Insulation/SQFT, Gas Heat | M00000298401 | 2007-09-27 | 0 | 63.81 | 567 | 249.25 | 0 | 38 | 997 | 38 | 0.56871 | 0.014966
HES | SFINSCEILG | SF Ceiling/Attic Insulation/SQFT, Gas Heat | M00000291400 | 2007-08-16 | 0 | 64 | 450 | 250 | 8 | 38 | 1000 | 30 | 0.45 | 0.015
HES | SFINSCEILG | SF Ceiling/Attic Insulation/SQFT, Gas Heat | M00000304082 | 2007-10-11 | 0 | 96 | 675 | 375 | 8 | 38 | 1500 | 30 | 0.45 | 0.015
HES | SFINSCEILG | SF Ceiling/Attic Insulation/SQFT, Gas Heat | M00000340738 | 2008-03-13 | 0 | 89.6 | 800 | 350 | 11 | 49 | 1400 | 38 | 0.57143 | 0.015038
HES | SFINSCEILG | SF Ceiling/Attic Insulation/SQFT, Gas Heat | M00000363472 | 2008-05-29 | 0 | 134.4 | 950 | 525 | 8 | 38 | 2100 | 30 | 0.45238 | 0.015079
HES | SFINSCEILG | SF Ceiling/Attic Insulation/SQFT, Gas Heat | M00000336908 | 2008-02-07 | 0 | 15.87 | 143 | 62 | 0 | 38 | 248 | 38 | 0.57661 | 0.015174
HES | SFINSCEILG | SF Ceiling/Attic Insulation/SQFT, Gas Heat | M00000277170 | 2007-08-09 | 0 | 76.03 | 542.44 | 297 | 0 | 30 | 1188 | 30 | 0.4566 | 0.01522
HES | SFINSCEILG | SF Ceiling/Attic Insulation/SQFT, Gas Heat | M00000292555 | 2007-09-14 | 0 | 79.23 | 490 | 309.5 | 12 | 38 | 1238 | 26 | 0.3958 | 0.015223
HES | SFINSCEILG | SF Ceiling/Attic Insulation/SQFT, Gas Heat | M00000353002 | 2008-04-10 | 0 | 66.11 | 425 | 258.25 | 11 | 38 | 1033 | 27 | 0.41142 | 0.015238
HES | SFINSCEILG | SF Ceiling/Attic Insulation/SQFT, Gas Heat | M00000269973 | 2007-05-10 | 0 | 88 | 398.75 | 343.75 | 19 | 38 | 1375 | 19 | 0.29 | 0.015263
HES | SFINSCEILG | SF Ceiling/Attic Insulation/SQFT, Gas Heat | M00000347543 | 2008-03-20 | 0 | 76.8 | 550 | 300 | 8 | 38 | 1200 | 30 | 0.45833 | 0.015278
HES | SFINSCEILG | SF Ceiling/Attic Insulation/SQFT, Gas Heat | M00000301604 | 2007-09-28 | 0 | 66.24 | 475 | 258.75 | 8 | 38 | 1035 | 30 | 0.45894 | 0.015298
HES | SFINSCEILG | SF Ceiling/Attic Insulation/SQFT, Gas Heat | M00000281450 | 2007-07-06 | 0 | 71.42 | 670.05 | 279 | 3 | 42 | 1116 | 39 | 0.6004 | 0.015395
HES | SFINSCEILG | SF Ceiling/Attic Insulation/SQFT, Gas Heat | M00000306479 | 2007-10-25 | 0 | 85.76 | 724 | 335 | 3 | 38 | 1340 | 35 | 0.5403 | 0.015437
HES | SFINSCEILG | SF Ceiling/Attic Insulation/SQFT, Gas Heat | M00000323185 | 2007-12-20 | 0 | 61.82 | 450 | 241.5 | 8 | 38 | 966 | 30 | 0.46584 | 0.015528
HES | SFINSCEILG | SF Ceiling/Attic Insulation/SQFT, Gas Heat | M00000280119 | 2007-08-16 | 0 | 102.4 | 1292 | 400 | 8 | 60 | 1600 | 52 | 0.8075 | 0.015529
HES | SFINSCEILG | SF Ceiling/Attic Insulation/SQFT, Gas Heat | M00000323812 | 2007-12-20 | 0 | 96 | 700 | 375 | 19 | 49 | 1500 | 30 | 0.46667 | 0.015556
HES | SFINSCEILG | SF Ceiling/Attic Insulation/SQFT, Gas Heat | M00000341103 | 2008-02-21 | 0 | 74.24 | 560 | 290 | 7 | 38 | 1160 | 31 | 0.48276 | 0.015573
HES | SFINSCEILG | SF Ceiling/Attic Insulation/SQFT, Gas Heat | M00000309792 | 2007-11-09 | 0 | 83.2 | 770 | 325 | 0 | 38 | 1300 | 38 | 0.59231 | 0.015587
HES | SFINSCEILG | SF Ceiling/Attic Insulation/SQFT, Gas Heat | M00000275358 | 2007-06-07 | 0 | 102.4 | 475.04 | 400 | 19 | 38 | 1600 | 19 | 0.2969 | 0.015626
HES | SFINSCEILG | SF Ceiling/Attic Insulation/SQFT, Gas Heat | M00000334331 | 2008-01-24 | 0 | 96 | 710 | 375 | 8 | 38 | 1500 | 30 | 0.47333 | 0.015778
HES | SFINSCEILG | SF Ceiling/Attic Insulation/SQFT, Gas Heat | M00000295713 | 2007-11-15 | 0 | 82.3 | 771.21 | 321.5 | 0 | 38 | 1286 | 38 | 0.5997 | 0.015781
HES | SFINSCEILG | SF Ceiling/Attic Insulation/SQFT, Gas Heat | M00000292483 | 2007-08-23 | 0 | 32 | 300 | 125 | 0 | 38 | 500 | 38 | 0.6 | 0.015789
HES | SFINSCEILG | SF Ceiling/Attic Insulation/SQFT, Gas Heat | M00000301099 | 2007-09-27 | 0 | 96 | 900 | 375 | 0 | 38 | 1500 | 38 | 0.6 | 0.015789
HES | SFINSCEILG | SF Ceiling/Attic Insulation/SQFT, Gas Heat | M00000312060 | 2007-11-09 | 0 | 128 | 1200 | 500 | 0 | 38 | 2000 | 38 | 0.6 | 0.015789
HES | SFINSCEILG | SF Ceiling/Attic Insulation/SQFT, Gas Heat | M00000362735 | 2008-05-29 | 0 | 160 | 1500 | 625 | 0 | 38 | 2500 | 38 | 0.6 | 0.015789
HES | SFINSCEILG | SF Ceiling/Attic Insulation/SQFT, Gas Heat | M00000297791 | 2007-09-14 | 0 | 76.8 | 570 | 300 | 8 | 38 | 1200 | 30 | 0.475 | 0.015833
HES | SFINSCEILG | SF Ceiling/Attic Insulation/SQFT, Gas Heat | M00000274843 | 2007-05-31 | 0 | 85.57 | 682 | 334.25 | 6 | 38 | 1337 | 32 | 0.5101 | 0.015941
HES | SFINSCEILG | SF Ceiling/Attic Insulation/SQFT, Gas Heat | M00000340509 | 2008-03-13 | 0 | 120.96 | 663 | 472.5 | 16 | 38 | 1890 | 22 | 0.35079 | 0.015945
HES | SFINSCEILG | SF Ceiling/Attic Insulation/SQFT, Gas Heat | M00000290824 | 2007-08-16 | 0 | 103.68 | 775.01 | 405 | 8 | 38 | 1620 | 30 | 0.4784 | 0.015947
HES | SFINSCEILG | SF Ceiling/Attic Insulation/SQFT, Gas Heat | M00000322810 | 2007-12-20 | 0 | 52.8 | 500 | 206.25 | 0 | 38 | 825 | 38 | 0.60606 | 0.015949
HES | SFINSCEILG | SF Ceiling/Attic Insulation/SQFT, Gas Heat | M00000343832 | 2008-05-15 | 0 | 117.89 | 1146 | 460.5 | 10 | 49 | 1842 | 39 | 0.62215 | 0.015953
HES | SFINSCEILG | SF Ceiling/Attic Insulation/SQFT, Gas Heat | M00000341939 | 2008-02-29 | 0 | 79.17 | 750 | 309.25 | 0 | 38 | 1237 | 38 | 0.60631 | 0.015955
HES | SFINSCEILG | SF Ceiling/Attic Insulation/SQFT, Gas Heat | M00000372701 | 2008-07-03 | 0 | 50.69 | 380 | 198 | 8 | 38 | 792 | 30 | 0.4798 | 0.015993
HES | SFINSCEILG | SF Ceiling/Attic Insulation/SQFT, Gas Heat | M00000314927 | 2007-11-21 | 0 | 70.4 | 530 | 275 | 8 | 38 | 1100 | 30 | 0.48182 | 0.016061
HES | SFINSCEILG | SF Ceiling/Attic Insulation/SQFT, Gas Heat | M00000358014 | 2008-04-30 | 0 | 86.72 | 656 | 338.75 | 11 | 41 | 1355 | 30 | 0.48413 | 0.016138
HES | SFINSCEILG | SF Ceiling/Attic Insulation/SQFT, Gas Heat | M00000322093 | 2007-12-31 | 0 | 64 | 484.17 | 250 | 8 | 38 | 1000 | 30 | 0.48417 | 0.016139
HES | SFINSCEILG | SF Ceiling/Attic Insulation/SQFT, Gas Heat | M00000362376 | 2008-06-19 | 0 | 115.2 | 789.84 | 450 | 11 | 38 | 1800 | 27 | 0.4388 | 0.016252
HES | SFINSCEILG | SF Ceiling/Attic Insulation/SQFT, Gas Heat | M00000365307 | 2008-06-05 | 0 | 102.4 | 990 | 400 | 0 | 38 | 1600 | 38 | 0.61875 | 0.016283
HES | SFINSCEILG | SF Ceiling/Attic Insulation/SQFT, Gas Heat | M00000327658 | 2007-12-31 | 0 | 63.49 | 485 | 248 | 8 | 38 | 992 | 30 | 0.48891 | 0.016297
HES | SFINSCEILG | SF Ceiling/Attic Insulation/SQFT, Gas Heat | M00000315506 | 2007-11-21 | 0 | 107.07 | 600 | 418.25 | 16 | 38 | 1673 | 22 | 0.35864 | 0.016302
HES | SFINSCEILG | SF Ceiling/Attic Insulation/SQFT, Gas Heat | M00000356537 | 2008-04-30 | 0 | 55.62 | 425 | 217.25 | 8 | 38 | 869 | 30 | 0.48907 | 0.016302
HES | SFINSCEILG | SF Ceiling/Attic Insulation/SQFT, Gas Heat | M00000281482 | 2007-07-06 | 0 | 30.27 | 293.02 | 118.25 | 0 | 38 | 473 | 38 | 0.61949 | 0.016302
HES | SFINSCEILG | SF Ceiling/Attic Insulation/SQFT, Gas Heat | M00000291358 | 2007-08-16 | 0 | 25.6 | 248 | 100 | 0 | 38 | 400 | 38 | 0.62 | 0.016316
HES | SFINSCEILG | SF Ceiling/Attic Insulation/SQFT, Gas Heat | M00000320374 | 2007-12-13 | 0 | 76.8 | 744 | 300 | 0 | 38 | 1200 | 38 | 0.62 | 0.016316
HES | SFINSCEILG | SF Ceiling/Attic Insulation/SQFT, Gas Heat | M00000366201 | 2008-06-12 | 0 | 85.38 | 653 | 333.5 | 8 | 38 | 1334 | 30 | 0.48951 | 0.016317
HES | SFINSCEILG | SF Ceiling/Attic Insulation/SQFT, Gas Heat | M00000284399 | 2007-07-19 | 0 | 73.15 | 560.07 | 285.75 | 8 | 38 | 1143 | 30 | 0.49 | 0.016333
HES | SFINSCEILG | SF Ceiling/Attic Insulation/SQFT, Gas Heat | M00000334470 | 2008-01-24 | 0 | 144.32 | 1400 | 563.75 | 0 | 38 | 2255 | 38 | 0.62084 | 0.016338
HES | SFINSCEILG | SF Ceiling/Attic Insulation/SQFT, Gas Heat | M00000298900 | 2007-12-13 | 0 | 9.28 | 45.04 | 36.25 | 19 | 38 | 145 | 19 | 0.31062 | 0.016348
HES | SFINSCEILG | SF Ceiling/Attic Insulation/SQFT, Gas Heat | M00000281476 | 2007-07-06 | 0 | 132.8 | 747 | 518.75 | 16 | 38 | 2075 | 22 | 0.36 | 0.016364
HES | SFINSCEILG | SF Ceiling/Attic Insulation/SQFT, Gas Heat | M00000281918 | 2007-07-06 | 0 | 107.39 | 825.07 | 419.5 | 8 | 38 | 1678 | 30 | 0.4917 | 0.01639
HES | SFINSCEILG | SF Ceiling/Attic Insulation/SQFT, Gas Heat | M00000295364 | 2007-09-06 | 0 | 43.52 | 423.98 | 170 | 0 | 38 | 680 | 38 | 0.6235 | 0.016408
HES | SFINSCEILG | SF Ceiling/Attic Insulation/SQFT, Gas Heat | M00000283340 | 2007-07-26 | 0 | 51.2 | 500 | 200 | 0 | 38 | 800 | 38 | 0.625 | 0.016447
HES | SFINSCEILG | SF Ceiling/Attic Insulation/SQFT, Gas Heat | M00000308642 | 2007-11-01 | 0 | 25.92 | 200 | 101.25 | 13 | 43 | 405 | 30 | 0.49383 | 0.016461
HES | SFINSCEILG | SF Ceiling/Attic Insulation/SQFT, Gas Heat | M00000335651 | 2008-02-21 | 0 | 64.26 | 315 | 251 | 19 | 38 | 1004 | 19 | 0.31375 | 0.016513
HES | SFINSCEILG | SF Ceiling/Attic Insulation/SQFT, Gas Heat | M00000280779 | 2007-06-28 | 0 | 96 | 619.95 | 375 | 13 | 38 | 1500 | 25 | 0.4133 | 0.016532
HES | SFINSCEILG | SF Ceiling/Attic Insulation/SQFT, Gas Heat | M00000350106 | 2008-04-24 | 0 | 59.9 | 310 | 234 | 18 | 38 | 936 | 20 | 0.3312 | 0.01656
HES | SFINSCEILG | SF Ceiling/Attic Insulation/SQFT, Gas Heat | M00000358095 | 2008-05-08 | 0 | 78.72 | 550 | 307.5 | 11 | 38 | 1230 | 27 | 0.44715 | 0.016561
HES | SFINSCEILG | SF Ceiling/Attic Insulation/SQFT, Gas Heat | M00000309692 | 2007-12-06 | 0 | 55.23 | 700.72 | 215.75 | 0 | 49 | 863 | 49 | 0.81196 | 0.016571
HES | SFINSCEILG | SF Ceiling/Attic Insulation/SQFT, Gas Heat | M00000323895 | 2008-01-24 | 0 | 77.95 | 545 | 304.5 | 11 | 38 | 1218 | 27 | 0.44745 | 0.016572
HES | SFINSCEILG | SF Ceiling/Attic Insulation/SQFT, Gas Heat | M00000359416 | 2008-05-08 | 0 | 60.8 | 600 | 237.5 | 0 | 38 | 950 | 38 | 0.63158 | 0.01662
HES | SFINSCEILG | SF Ceiling/Attic Insulation/SQFT, Gas Heat | M00000338223 | 2008-03-13 | 0 | 52.8 | 548.5 | 206.25 | 10 | 50 | 825 | 40 | 0.66485 | 0.016621
HES | SFINSCEILG | SF Ceiling/Attic Insulation/SQFT, Gas Heat | M00000298414 | 2007-11-15 | 0 | 51.2 | 400 | 200 | 8 | 38 | 800 | 30 | 0.5 | 0.016667
HES | SFINSCEILG | SF Ceiling/Attic Insulation/SQFT, Gas Heat | M00000329216 | 2007-12-31 | 0 | 96 | 625 | 375 | 15 | 40 | 1500 | 25 | 0.41667 | 0.016667
HES | SFINSCEILG | SF Ceiling/Attic Insulation/SQFT, Gas Heat | M00000343715 | 2008-03-06 | 0 | 99.84 | 650 | 390 | 13 | 38 | 1560 | 25 | 0.41667 | 0.016667
HES | SFINSCEILG | SF Ceiling/Attic Insulation/SQFT, Gas Heat | M00000347011 | 2008-03-20 | 0 | 108.8 | 850 | 425 | 8 | 38 | 1700 | 30 | 0.5 | 0.016667
HES | SFINSCEILG | SF Ceiling/Attic Insulation/SQFT, Gas Heat | M00000347669 | 2008-03-20 | 0 | 53.12 | 415 | 207.5 | 8 | 38 | 830 | 30 | 0.5 | 0.016667
HES | SFINSCEILG | SF Ceiling/Attic Insulation/SQFT, Gas Heat | M00000347752 | 2008-03-20 | 0 | 112 | 875 | 437.5 | 8 | 38 | 1750 | 30 | 0.5 | 0.016667
HES | SFINSCEILG | SF Ceiling/Attic Insulation/SQFT, Gas Heat | M00000348447 | 2008-03-27 | 0 | 38.4 | 300 | 150 | 8 | 38 | 600 | 30 | 0.5 | 0.016667
HES | SFINSCEILG | SF Ceiling/Attic Insulation/SQFT, Gas Heat | M00000352685 | 2008-04-10 | 0 | 105.6 | 825 | 412.5 | 8 | 38 | 1650 | 30 | 0.5 | 0.016667
HES | SFINSCEILG | SF Ceiling/Attic Insulation/SQFT, Gas Heat | M00000354635 | 2008-04-24 | 0 | 49.54 | 387 | 193.5 | 8 | 38 | 774 | 30 | 0.5 | 0.016667
HES | SFINSCEILG | SF Ceiling/Attic Insulation/SQFT, Gas Heat | M00000315095 | 2007-12-13 | 0 | 98.82 | 773 | 386 | 8 | 38 | 1544 | 30 | 0.50065 | 0.016688
HES | SFINSCEILG | SF Ceiling/Attic Insulation/SQFT, Gas Heat | M00000364338 | 2008-05-29 | 0 | 89.6 | 701 | 350 | 8 | 38 | 1400 | 30 | 0.50071 | 0.01669
HES | SFINSCEILG | SF Ceiling/Attic Insulation/SQFT, Gas Heat | M00000348063 | 2008-03-27 | 0 | 25.73 | 255 | 100.5 | 0 | 38 | 402 | 38 | 0.63433 | 0.016693
HES | SFINSCEILG | SF Ceiling/Attic Insulation/SQFT, Gas Heat | M00000286021 | 2007-07-26 | 0 | 113.66 | 919.08 | 444 | 18 | 49 | 1776 | 31 | 0.5175 | 0.016694
HES | SFINSCEILG | SF Ceiling/Attic Insulation/SQFT, Gas Heat | M00000304949 | 2007-10-18 | 0 | 135.04 | 1060 | 527.5 | 8 | 38 | 2110 | 30 | 0.50237 | 0.016746
HES | SFINSCEILG | SF Ceiling/Attic Insulation/SQFT, Gas Heat | M00000353316 | 2008-04-17 | 0 | 70.4 | 700 | 275 | 0 | 38 | 1100 | 38 | 0.63636 | 0.016746
HES | SFINSCEILG | SF Ceiling/Attic Insulation/SQFT, Gas Heat | M00000305607 | 2007-10-18 | 0 | 105.47 | 1050 | 412 | 11 | 49 | 1648 | 38 | 0.63714 | 0.016767
HES | SFINSCEILG | SF Ceiling/Attic Insulation/SQFT, Gas Heat | M00000328765 | 2007-12-31 | 0 | 85.31 | 850 | 333.25 | 0 | 38 | 1333 | 38 | 0.63766 | 0.016781
HES | SFINSCEILG | SF Ceiling/Attic Insulation/SQFT, Gas Heat | M00000354925 | 2008-04-24 | 0 | 84.48 | 555 | 330 | 13 | 38 | 1320 | 25 | 0.42045 | 0.016818
HES | SFINSCEILG | SF Ceiling/Attic Insulation/SQFT, Gas Heat | M00000314731 | 2007-12-20 | 0 | 60.22 | 475 | 235.25 | 8 | 38 | 941 | 30 | 0.50478 | 0.016826
HES | SFINSCEILG | SF Ceiling/Attic Insulation/SQFT, Gas Heat | M00000342336 | 2008-02-29 | 0 | 86.4 | 614 | 337.5 | 11 | 38 | 1350 | 27 | 0.45481 | 0.016845
HES | SFINSCEILG | SF Ceiling/Attic Insulation/SQFT, Gas Heat | M00000294592 | 2007-08-30 | 0 | 78.4 | 619.97 | 306.25 | 8 | 38 | 1225 | 30 | 0.5061 | 0.01687
HES | SFINSCEILG | SF Ceiling/Attic Insulation/SQFT, Gas Heat | M00000309502 | 2007-11-01 | 0 | 89.6 | 900 | 350 | 0 | 38 | 1400 | 38 | 0.64286 | 0.016917
HES | SFINSCEILG | SF Ceiling/Attic Insulation/SQFT, Gas Heat | M00000316639 | 2007-11-29 | 0 | 89.6 | 900 | 350 | 0 | 38 | 1400 | 38 | 0.64286 | 0.016917
HES | SFINSCEILG | SF Ceiling/Attic Insulation/SQFT, Gas Heat | M00000350687 | 2008-04-03 | 0 | 132.67 | 1333 | 518.25 | 0 | 38 | 2073 | 38 | 0.64303 | 0.016922
HES | SFINSCEILG | SF Ceiling/Attic Insulation/SQFT, Gas Heat | M00000343521 | 2008-03-06 | 0 | 98.3 | 702 | 384 | 11 | 38 | 1536 | 27 | 0.45703 | 0.016927
HES | SFINSCEILG | SF Ceiling/Attic Insulation/SQFT, Gas Heat | M00000340999 | 2008-02-21 | 0 | 57.6 | 580 | 225 | 0 | 38 | 900 | 38 | 0.64444 | 0.016959
HES | SFINSCEILG | SF Ceiling/Attic Insulation/SQFT, Gas Heat | M00000271214 | 2007-05-10 | 0 | 95.68 | 762.45 | 373.75 | 8 | 38 | 1495 | 30 | 0.51 | 0.017
HES | SFINSCEILG | SF Ceiling/Attic Insulation/SQFT, Gas Heat | M00000291552 | 2007-08-16 | 0 | 85.5 | 863.06 | 334 | 0 | 38 | 1336 | 38 | 0.646 | 0.017
HES | SFINSCEILG | SF Ceiling/Attic Insulation/SQFT, Gas Heat | M00000299481 | 2007-09-20 | 0 | 103.68 | 992 | 405 | 2 | 38 | 1620 | 36 | 0.61235 | 0.01701
HES | SFINSCEILG | SF Ceiling/Attic Insulation/SQFT, Gas Heat | M00000299223 | 2007-09-20 | 0 | 115.2 | 950 | 450 | 7 | 38 | 1800 | 31 | 0.52778 | 0.017025
HES | SFINSCEILG | SF Ceiling/Attic Insulation/SQFT, Gas Heat | M00000327852 | 2007-12-31 | 0 | 217.6 | 2200 | 850 | 0 | 38 | 3400 | 38 | 0.64706 | 0.017028
HES | SFINSCEILG | SF Ceiling/Attic Insulation/SQFT, Gas Heat | M00000355638 | 2008-04-30 | 0 | 87.81 | 888 | 343 | 11 | 49 | 1372 | 38 | 0.64723 | 0.017032
HES | SFINSCEILG | SF Ceiling/Attic Insulation/SQFT, Gas Heat | M00000366506 | 2008-06-12 | 0 | 140.8 | 1425 | 550 | 0 | 38 | 2200 | 38 | 0.64773 | 0.017045
HES | SFINSCEILG | SF Ceiling/Attic Insulation/SQFT, Gas Heat | M00000358371 | 2008-05-08 | 0 | 92.29 | 665 | 360.5 | 11 | 38 | 1442 | 27 | 0.46117 | 0.01708
HES | SFINSCEILG | SF Ceiling/Attic Insulation/SQFT, Gas Heat | M00000313448 | 2007-11-15 | 0 | 121.6 | 1235 | 475 | 0 | 38 | 1900 | 38 | 0.65 | 0.017105
HES | SFINSCEILG | SF Ceiling/Attic Insulation/SQFT, Gas Heat | M00000340039 | 2008-02-21 | 0 | 52.74 | 396 | 206 | 10 | 38 | 824 | 28 | 0.48058 | 0.017164
HES | SFINSCEILG | SF Ceiling/Attic Insulation/SQFT, Gas Heat | M00000350127 | 2008-03-27 | 0 | 88.19 | 710 | 344.5 | 8 | 38 | 1378 | 30 | 0.51524 | 0.017175
HES | SFINSCEILG | SF Ceiling/Attic Insulation/SQFT, Gas Heat | M00000347282 | 2008-03-20 | 0 | 112.64 | 1150 | 440 | 0 | 38 | 1760 | 38 | 0.65341 | 0.017195
HES | SFINSCEILG | SF Ceiling/Attic Insulation/SQFT, Gas Heat | M00000345971 | 2008-03-13 | 0 | 72.58 | 585 | 283.5 | 8 | 38 | 1134 | 30 | 0.51587 | 0.017196
HES | SFINSCEILG | SF Ceiling/Attic Insulation/SQFT, Gas Heat | M00000368045 | 2008-07-03 | 0 | 83.2 | 850 | 325 | 0 | 38 | 1300 | 38 | 0.65385 | 0.017206
HES | SFINSCEILG | SF Ceiling/Attic Insulation/SQFT, Gas Heat | M00000303544 | 2007-10-11 | 0 | 81.41 | 833 | 318 | 0 | 38 | 1272 | 38 | 0.65487 | 0.017234
HES | SFINSCEILG | SF Ceiling/Attic Insulation/SQFT, Gas Heat | M00000301628 | 2007-10-04 | 0 | 67.2 | 887 | 262.5 | 0 | 49 | 1050 | 49 | 0.84476 | 0.01724
HES | SFINSCEILG | SF Ceiling/Attic Insulation/SQFT, Gas Heat | M00000362155 | 2008-05-22 | 0 | 92.8 | 750 | 362.5 | 8 | 38 | 1450 | 30 | 0.51724 | 0.017241
HES | SFINSCEILG | SF Ceiling/Attic Insulation/SQFT, Gas Heat | M00000323965 | 2007-12-20 | 0 | 69.89 | 490 | 273 | 12 | 38 | 1092 | 26 | 0.44872 | 0.017258
HES | SFINSCEILG | SF Ceiling/Attic Insulation/SQFT, Gas Heat | M00000341047 | 2008-02-21 | 0 | 80.32 | 824 | 313.75 | 0 | 38 | 1255 | 38 | 0.65657 | 0.017278
HES | SFINSCEILG | SF Ceiling/Attic Insulation/SQFT, Gas Heat | M00000305558 | 2007-10-18 | 0 | 94.46 | 765.19 | 369 | 8 | 38 | 1476 | 30 | 0.51842 | 0.017281
HES | SFINSCEILG | SF Ceiling/Attic Insulation/SQFT, Gas Heat | M00000326108 | 2007-12-31 | 0 | 84.8 | 458 | 331.25 | 18 | 38 | 1325 | 20 | 0.34566 | 0.017283
HES | SFINSCEILG | SF Ceiling/Attic Insulation/SQFT, Gas Heat | M00000297023 | 2007-09-14 | 0 | 109.44 | 1004.97 | 427.5 | 15 | 49 | 1710 | 34 | 0.5877 | 0.017285
HES | SFINSCEILG | SF Ceiling/Attic Insulation/SQFT, Gas Heat | M00000308018 | 2007-11-15 | 0 | 233.47 | 2401 | 912 | 8 | 46 | 3648 | 38 | 0.65817 | 0.01732
HES | SFINSCEILG | SF Ceiling/Attic Insulation/SQFT, Gas Heat | M00000275774 | 2007-06-07 | 0 | 115.2 | 936 | 450 | 8 | 38 | 1800 | 30 | 0.52 | 0.017333
HES | SFINSCEILG | SF Ceiling/Attic Insulation/SQFT, Gas Heat | M00000304230 | 2007-10-11 | 0 | 96 | 780 | 375 | 8 | 38 | 1500 | 30 | 0.52 | 0.017333
HES | SFINSCEILG | SF Ceiling/Attic Insulation/SQFT, Gas Heat | M00000316795 | 2007-12-20 | 0 | 134.4 | 983 | 525 | 11 | 38 | 2100 | 27 | 0.4681 | 0.017337
HES | SFINSCEILG | SF Ceiling/Attic Insulation/SQFT, Gas Heat | M00000291359 | 2007-08-16 | 0 | 95.04 | 825.07 | 371.25 | 6 | 38 | 1485 | 32 | 0.5556 | 0.017363
HES | SFINSCEILG | SF Ceiling/Attic Insulation/SQFT, Gas Heat | M00000303839 | 2007-10-11 | 0 | 26.62 | 274.56 | 104 | 0 | 38 | 416 | 38 | 0.66 | 0.017368
HES | SFINSCEILG | SF Ceiling/Attic Insulation/SQFT, Gas Heat | M00000321887 | 2007-12-13 | 0 | 80 | 653 | 312.5 | 8 | 38 | 1250 | 30 | 0.5224 | 0.017413
HES | SFINSCEILG | SF Ceiling/Attic Insulation/SQFT, Gas Heat | M00000320103 | 2007-12-13 | 0 | 54.4 | 459 | 212.5 | 18 | 49 | 850 | 31 | 0.54 | 0.017419
HES | SFINSCEILG | SF Ceiling/Attic Insulation/SQFT, Gas Heat | M00000343026 | 2008-03-06 | 0 | 96 | 995 | 375 | 0 | 38 | 1500 | 38 | 0.66333 | 0.017456
HES | SFINSCEILG | SF Ceiling/Attic Insulation/SQFT, Gas Heat | M00000350661 | 2008-04-03 | 0 | 89.22 | 536 | 348.5 | 16 | 38 | 1394 | 22 | 0.38451 | 0.017478
HES | SFINSCEILG | SF Ceiling/Attic Insulation/SQFT, Gas Heat | M00000338013 | 2008-02-07 | 0 | 73.54 | 402 | 287.25 | 18 | 38 | 1149 | 20 | 0.34987 | 0.017493
HES | SFINSCEILG | SF Ceiling/Attic Insulation/SQFT, Gas Heat | M00000281384 | 2007-07-12 | 0 | 50.18 | 411.99 | 196 | 8 | 38 | 784 | 30 | 0.5255 | 0.017517
HES | SFINSCEILG | SF Ceiling/Attic Insulation/SQFT, Gas Heat | M00000327267 | 2007-12-31 | 0 | 53.25 | 554 | 208 | 0 | 38 | 832 | 38 | 0.66587 | 0.017523
HES | SFINSCEILG | SF Ceiling/Attic Insulation/SQFT, Gas Heat | M00000342063 | 2008-04-24 | 0 | 59.9 | 623.6 | 234 | 0 | 38 | 936 | 38 | 0.66624 | 0.017533
HES | SFINSCEILG | SF Ceiling/Attic Insulation/SQFT, Gas Heat | M00000319203 | 2007-12-06 | 0 | 67.2 | 350 | 262.5 | 19 | 38 | 1050 | 19 | 0.33333 | 0.017544
HES | SFINSCEILG | SF Ceiling/Attic Insulation/SQFT, Gas Heat | M00000343363 | 2008-03-06 | 0 | 121.6 | 1000 | 475 | 8 | 38 | 1900 | 30 | 0.52632 | 0.017544
HES | SFINSCEILG | SF Ceiling/Attic Insulation/SQFT, Gas Heat | M00000350051 | 2008-03-27 | 0 | 48 | 500 | 187.5 | 0 | 38 | 750 | 38 | 0.66667 | 0.017544
HES | SFINSCEILG | SF Ceiling/Attic Insulation/SQFT, Gas Heat | M00000356784 | 2008-04-30 | 0 | 81.6 | 850 | 318.75 | 0 | 38 | 1275 | 38 | 0.66667 | 0.017544
HES | SFINSCEILG | SF Ceiling/Attic Insulation/SQFT, Gas Heat | M00000278733 | 2007-06-21 | 0 | 57.6 | 600.03 | 225 | 0 | 38 | 900 | 38 | 0.6667 | 0.017545
HES | SFINSCEILG | SF Ceiling/Attic Insulation/SQFT, Gas Heat | M00000341260 | 2008-03-13 | 0 | 39.3 | 409.65 | 153.5 | 0 | 38 | 614 | 38 | 0.66718 | 0.017557
HES | SFINSCEILG | SF Ceiling/Attic Insulation/SQFT, Gas Heat | M00000371694 | 2008-07-03 | 0 | 71.68 | 590 | 280 | 8 | 38 | 1120 | 30 | 0.52679 | 0.01756
HES | SFINSCEILG | SF Ceiling/Attic Insulation/SQFT, Gas Heat | M00000347527 | 2008-03-20 | 0 | 89.41 | 736 | 349.25 | 8 | 38 | 1397 | 30 | 0.52684 | 0.017561
HES | SFINSCEILG | SF Ceiling/Attic Insulation/SQFT, Gas Heat | M00000311915 | 2007-11-09 | 0 | 80 | 594 | 312.5 | 11 | 38 | 1250 | 27 | 0.4752 | 0.0176
HES | SFINSCEILG | SF Ceiling/Attic Insulation/SQFT, Gas Heat | M00000365583 | 2008-06-05 | 0 | 113.92 | 940 | 445 | 19 | 49 | 1780 | 30 | 0.52809 | 0.017603
HES | SFINSCEILG | SF Ceiling/Attic Insulation/SQFT, Gas Heat | M00000340753 | 2008-04-10 | 0 | 89.6 | 789 | 350 | 6 | 38 | 1400 | 32 | 0.56357 | 0.017612
HES | SFINSCEILG | SF Ceiling/Attic Insulation/SQFT, Gas Heat | M00000366058 | 2008-06-12 | 0 | 79.36 | 831 | 310 | 0 | 38 | 1240 | 38 | 0.67016 | 0.017636
HES | SFINSCEILG | SF Ceiling/Attic Insulation/SQFT, Gas Heat | M00000333218 | 2008-01-17 | 0 | 113.6 | 720 | 443.75 | 15 | 38 | 1775 | 23 | 0.40563 | 0.017636
HES | SFINSCEILG | SF Ceiling/Attic Insulation/SQFT, Gas Heat | M00000334494 | 2008-01-24 | 0 | 100.8 | 750 | 393.75 | 11 | 38 | 1575 | 27 | 0.47619 | 0.017637
HES | SFINSCEILG | SF Ceiling/Attic Insulation/SQFT, Gas Heat | M00000315108 | 2007-11-21 | 0 | 38.4 | 339 | 150 | 6 | 38 | 600 | 32 | 0.565 | 0.017656
HES | SFINSCEILG | SF Ceiling/Attic Insulation/SQFT, Gas Heat | M00000366859 | 2008-06-12 | 0 | 104.45 | 1095 | 408 | 0 | 38 | 1632 | 38 | 0.67096 | 0.017657
HES | SFINSCEILG | SF Ceiling/Attic Insulation/SQFT, Gas Heat | M00000283085 | 2007-07-12 | 0 | 118.21 | 1240.08 | 461.75 | 0 | 38 | 1847 | 38 | 0.6714 | 0.017668
HES | SFINSCEILG | SF Ceiling/Attic Insulation/SQFT, Gas Heat | M00000273211 | 2007-05-24 | 0 | 118.4 | 752.03 | 462.5 | 15 | 38 | 1850 | 23 | 0.4065 | 0.017674
HES | SFINSCEILG | SF Ceiling/Attic Insulation/SQFT, Gas Heat | M00000363788 | 2008-05-29 | 0 | 75.01 | 539 | 293 | 12 | 38 | 1172 | 26 | 0.4599 | 0.017688
HES | SFINSCEILG | SF Ceiling/Attic Insulation/SQFT, Gas Heat | M00000323173 | 2007-12-31 | 0 | 102.4 | 850 | 400 | 8 | 38 | 1600 | 30 | 0.53125 | 0.017708
HES | SFINSCEILG | SF Ceiling/Attic Insulation/SQFT, Gas Heat | M00000342501 | 2008-02-29 | 0 | 49.15 | 517 | 192 | 0 | 38 | 768 | 38 | 0.67318 | 0.017715
HES | SFINSCEILG | SF Ceiling/Attic Insulation/SQFT, Gas Heat | M00000318799 | 2008-01-17 | 0 | 103.42 | 773 | 404 | 11 | 38 | 1616 | 27 | 0.47834 | 0.017716
HES | SFINSCEILG | SF Ceiling/Attic Insulation/SQFT, Gas Heat | M00000372907 | 2008-07-03 | 0 | 84.48 | 468 | 330 | 18 | 38 | 1320 | 20 | 0.35455 | 0.017727
HES | SFINSCEILG | SF Ceiling/Attic Insulation/SQFT, Gas Heat | M00000324867 | 2007-12-20 | 0 | 87.94 | 804 | 343.5 | 5 | 38 | 1374 | 33 | 0.58515 | 0.017732
HES | SFINSCEILG | SF Ceiling/Attic Insulation/SQFT, Gas Heat | M00000366978 | 2008-06-12 | 0 | 80.64 | 850 | 315 | 0 | 38 | 1260 | 38 | 0.6746 | 0.017753
HES | SFINSCEILG | SF Ceiling/Attic Insulation/SQFT, Gas Heat | M00000340337 | 2008-03-13 | 0 | 72.32 | 822.75 | 282.5 | 8 | 49 | 1130 | 41 | 0.7281 | 0.017758
HES | SFINSCEILG | SF Ceiling/Attic Insulation/SQFT, Gas Heat | M00000305344 | 2007-10-25 | 0 | 86.91 | 652 | 339.5 | 11 | 38 | 1358 | 27 | 0.48012 | 0.017782
HES | SFINSCEILG | SF Ceiling/Attic Insulation/SQFT, Gas Heat | M00000346536 | 2008-05-29 | 0 | 80.96 | 584.95 | 316.25 | 15 | 41 | 1265 | 26 | 0.46241 | 0.017785
HES | SFINSCEILG | SF Ceiling/Attic Insulation/SQFT, Gas Heat | M00000283747 | 2007-07-12 | 0 | 93.63 | 990.01 | 365.75 | 0 | 38 | 1463 | 38 | 0.6767 | 0.017808
HES | SFINSCEILG | SF Ceiling/Attic Insulation/SQFT, Gas Heat | M00000327724 | 2007-12-31 | 0 | 14.66 | 155 | 57.25 | 0 | 38 | 229 | 38 | 0.67686 | 0.017812
HES | SFINSCEILG | SF Ceiling/Attic Insulation/SQFT, Gas Heat | M00000292740 | 2007-09-20 | 0 | 86.14 | 719.98 | 336.5 | 8 | 38 | 1346 | 30 | 0.5349 | 0.01783
HES | SFINSCEILG | SF Ceiling/Attic Insulation/SQFT, Gas Heat | M00000301849 | 2007-10-04 | 0 | 132.16 | 1400 | 516.25 | 11 | 49 | 2065 | 38 | 0.67797 | 0.017841
HES | SFINSCEILG | SF Ceiling/Attic Insulation/SQFT, Gas Heat | M00000337809 | 2008-02-07 | 0 | 153.09 | 1153 | 598 | 11 | 38 | 2392 | 27 | 0.48202 | 0.017853
HES | SFINSCEILG | SF Ceiling/Attic Insulation/SQFT, Gas Heat | M00000341214 | 2008-02-21 | 0 | 89.6 | 750 | 350 | 8 | 38 | 1400 | 30 | 0.53571 | 0.017857
HES | SFINSCEILG | SF Ceiling/Attic Insulation/SQFT, Gas Heat | M00000307217 | 2007-10-25 | 0 | 74.5 | 624 | 291 | 8 | 38 | 1164 | 30 | 0.53608 | 0.017869
HES | SFINSCEILG | SF Ceiling/Attic Insulation/SQFT, Gas Heat | M00000372147 | 2008-07-03 | 0 | 77.82 | 652 | 304 | 8 | 38 | 1216 | 30 | 0.53618 | 0.017873
HES | SFINSCEILG | SF Ceiling/Attic Insulation/SQFT, Gas Heat | M00000313262 | 2007-11-15 | 0 | 65.92 | 700 | 257.5 | 0 | 38 | 1030 | 38 | 0.67961 | 0.017885
HES | SFINSCEILG | SF Ceiling/Attic Insulation/SQFT, Gas Heat | M00000346917 | 2008-03-13 | 0 | 73.34 | 1005 | 286.5 | 0 | 49 | 1146 | 49 | 0.87696 | 0.017897
HES | SFINSCEILG | SF Ceiling/Attic Insulation/SQFT, Gas Heat | M00000334393 | 2008-01-24 | 0 | 153.6 | 1291 | 600 | 8 | 38 | 2400 | 30 | 0.53792 | 0.017931
HES | SFINSCEILG | SF Ceiling/Attic Insulation/SQFT, Gas Heat | M00000350968 | 2008-04-03 | 0 | 60.8 | 648 | 237.5 | 8 | 46 | 950 | 38 | 0.68211 | 0.01795
HES | SFINSCEILG | SF Ceiling/Attic Insulation/SQFT, Gas Heat | M00000275829 | 2007-06-07 | 0 | 41.6 | 350.03 | 162.5 | 18 | 48 | 650 | 30 | 0.53851 | 0.01795
HES | SFINSCEILG | SF Ceiling/Attic Insulation/SQFT, Gas Heat | M00000351988 | 2008-04-10 | 0 | 115.2 | 970 | 450 | 8 | 38 | 1800 | 30 | 0.53889 | 0.017963
HES | SFINSCEILG | SF Ceiling/Attic Insulation/SQFT, Gas Heat | M00000347370 | 2008-03-20 | 0 | 176.77 | 1490 | 690.5 | 8 | 38 | 2762 | 30 | 0.53946 | 0.017982
HES | SFINSCEILG | SF Ceiling/Attic Insulation/SQFT, Gas Heat | M00000350072 | 2008-03-27 | 0 | 65.54 | 700 | 256 | 0 | 38 | 1024 | 38 | 0.68359 | 0.017989
HES | SFINSCEILG | SF Ceiling/Attic Insulation/SQFT, Gas Heat | M00000325010 | 2007-12-27 | 0 | 83.2 | 632 | 325 | 11 | 38 | 1300 | 27 | 0.48615 | 0.018006
HES | SFINSCEILG | SF Ceiling/Attic Insulation/SQFT, Gas Heat | M00000320157 | 2007-12-13 | 0 | 78.34 | 662 | 306 | 8 | 38 | 1224 | 30 | 0.54085 | 0.018028
HES | SFINSCEILG | SF Ceiling/Attic Insulation/SQFT, Gas Heat | M00000311851 | 2007-11-09 | 0 | 55.04 | 466 | 215 | 8 | 38 | 860 | 30 | 0.54186 | 0.018062
HES | SFINSCEILG | SF Ceiling/Attic Insulation/SQFT, Gas Heat | M00000286329 | 2007-09-06 | 0 | 96 | 732 | 375 | 11 | 38 | 1500 | 27 | 0.488 | 0.018074
HES | SFINSCEILG | SF Ceiling/Attic Insulation/SQFT, Gas Heat | M00000334389 | 2008-01-24 | 0 | 78.08 | 586 | 305 | 11 | 38 | 1200 | 27 | 0.48833 | 0.018086
HES | SFINSCEILG | SF Ceiling/Attic Insulation/SQFT, Gas Heat | M00000356388 | 2008-04-30 | 0 | 61.57 | 540 | 240.5 | 18 | 49 | 962 | 31 | 0.56133 | 0.018107
HES | SFINSCEILG | SF Ceiling/Attic Insulation/SQFT, Gas Heat | M00000292738 | 2007-08-23 | 0 | 57.6 | 620.01 | 225 | 0 | 38 | 900 | 38 | 0.6889 | 0.018129
HES | SFINSCEILG | SF Ceiling/Attic Insulation/SQFT, Gas Heat | M00000311860 | 2007-11-09 | 0 | 56 | 603 | 218.75 | 11 | 49 | 875 | 38 | 0.68914 | 0.018135
HES | SFINSCEILG | SF Ceiling/Attic Insulation/SQFT, Gas Heat | M00000342021 | 2008-02-29 | 0 | 41.22 | 222 | 161 | 19 | 38 | 644 | 19 | 0.34472 | 0.018143
HES | SFINSCEILG | SF Ceiling/Attic Insulation/SQFT, Gas Heat | M00000313951 | 2007-11-21 | 0 | 102.4 | 784 | 400 | 11 | 38 | 1600 | 27 | 0.49 | 0.018148
HES | SFINSCEILG | SF Ceiling/Attic Insulation/SQFT, Gas Heat | M00000327401 | 2007-12-31 | 0 | 49.92 | 425 | 195 | 8 | 38 | 780 | 30 | 0.54487 | 0.018162
HES | SFINSCEILG | SF Ceiling/Attic Insulation/SQFT, Gas Heat | M00000320386 | 2007-12-13 | 0 | 196.1 | 2115 | 766 | 11 | 49 | 3064 | 38 | 0.69027 | 0.018165
HES | SFINSCEILG | SF Ceiling/Attic Insulation/SQFT, Gas Heat | M00000272977 | 2007-05-24 | 0 | 103.3 | 879.95 | 403.5 | 8 | 38 | 1614 | 30 | 0.5452 | 0.018173
HES | SFINSCEILG | SF Ceiling/Attic Insulation/SQFT, Gas Heat | M00000303365 | 2007-10-11 | 0 | 91.52 | 780 | 357.5 | 8 | 38 | 1430 | 30 | 0.54545 | 0.018182
HES | SFINSCEILG | SF Ceiling/Attic Insulation/SQFT, Gas Heat | M00000337806 | 2008-02-07 | 0 | 110.59 | 850 | 432 | 11 | 38 | 1728 | 27 | 0.4919 | 0.018218
HES | SFINSCEILG | SF Ceiling/Attic Insulation/SQFT, Gas Heat | M00000348084 | 2008-04-17 | 0 | 121.34 | 1209.46 | 474 | 11 | 46 | 1896 | 35 | 0.6379 | 0.018226
HES | SFINSCEILG | SF Ceiling/Attic Insulation/SQFT, Gas Heat | M00000361694 | 2008-05-22 | 0 | 102.98 | 880 | 402.25 | 8 | 38 | 1609 | 30 | 0.54692 | 0.018231
HES | SFINSCEILG | SF Ceiling/Attic Insulation/SQFT, Gas Heat | M00000369870 | 2008-06-26 | 0 | 53.25 | 577 | 208 | 0 | 38 | 832 | 38 | 0.69351 | 0.01825
HES | SFINSCEILG | SF Ceiling/Attic Insulation/SQFT, Gas Heat | M00000291534 | 2007-08-16 | 0 | 86.4 | 739.94 | 337.5 | 8 | 38 | 1350 | 30 | 0.5481 | 0.01827
HES | SFINSCEILG | SF Ceiling/Attic Insulation/SQFT, Gas Heat | M00000353001 | 2008-04-10 | 0 | 58.37 | 450 | 228 | 11 | 38 | 912 | 27 | 0.49342 | 0.018275
HES | SFINSCEILG | SF Ceiling/Attic Insulation/SQFT, Gas Heat | M00000282222 | 2007-07-06 | 0 | 64 | 530 | 250 | 9 | 38 | 1000 | 29 | 0.53 | 0.018276
HES | SFINSCEILG | SF Ceiling/Attic Insulation/SQFT, Gas Heat | M00000342919 | 2008-03-20 | 0 | 49.66 | 540 | 194 | 0 | 38 | 776 | 38 | 0.69588 | 0.018313
HES | SFINSCEILG | SF Ceiling/Attic Insulation/SQFT, Gas Heat | M00000318121 | 2008-01-24 | 0 | 108.8 | 1090 | 425 | 3 | 38 | 1700 | 35 | 0.64118 | 0.018319
HES | SFINSCEILG | SF Ceiling/Attic Insulation/SQFT, Gas Heat | M00000337979 | 2008-02-07 | 0 | 64 | 550 | 250 | 8 | 38 | 1000 | 30 | 0.55 | 0.018333
HES | SFINSCEILG | SF Ceiling/Attic Insulation/SQFT, Gas Heat | M00000343531 | 2008-03-27 | 0 | 78.59 | 517 | 307 | 15 | 38 | 1225 | 23 | 0.42204 | 0.01835
HES | SFINSCEILG | SF Ceiling/Attic Insulation/SQFT, Gas Heat | M00000359672 | 2008-05-08 | 0 | 128 | 1395 | 500 | 0 | 38 | 2000 | 38 | 0.6975 | 0.018355
HES | SFINSCEILG | SF Ceiling/Attic Insulation/SQFT, Gas Heat | M00000285733 | 2007-07-26 | 0 | 204.8 | 1585.92 | 800 | 11 | 38 | 3200 | 27 | 0.4956 | 0.018356
HES | SFINSCEILG | SF Ceiling/Attic Insulation/SQFT, Gas Heat | M00000307823 | 2007-10-25 | 0 | 108.99 | 845 | 425.75 | 11 | 38 | 1703 | 27 | 0.49618 | 0.018377
HES | SFINSCEILG | SF Ceiling/Attic Insulation/SQFT, Gas Heat | M00000285721 | 2007-07-26 | 0 | 118.4 | 1020.09 | 462.5 | 8 | 38 | 1850 | 30 | 0.5514 | 0.01838
HES | SFINSCEILG | SF Ceiling/Attic Insulation/SQFT, Gas Heat | M00000352994 | 2008-04-10 | 0 | 74.24 | 767.9 | 290 | 2 | 38 | 1160 | 36 | 0.66198 | 0.018388
HES | SFINSCEILG | SF Ceiling/Attic Insulation/SQFT, Gas Heat | M00000353295 | 2008-04-17 | 0 | 114.11 | 1870 | 445.75 | 3 | 60 | 1783 | 57 | 1.0488 | 0.0184
HES | SFINSCEILG | SF Ceiling/Attic Insulation/SQFT, Gas Heat | M00000338949 | 2008-02-14 | 0 | 40 | 437 | 156.25 | 0 | 38 | 625 | 38 | 0.6992 | 0.0184
HES | SFINSCEILG | SF Ceiling/Attic Insulation/SQFT, Gas Heat | M00000357228 | 2008-05-08 | 0 | 182.08 | 1990 | 711.25 | 0 | 38 | 2845 | 38 | 0.69947 | 0.018407
HES | SFINSCEILG | SF Ceiling/Attic Insulation/SQFT, Gas Heat | M00000308326 | 2007-10-25 | 0 | 44.8 | 490 | 175 | 0 | 38 | 700 | 38 | 0.7 | 0.018421
HES | SFINSCEILG | SF Ceiling/Attic Insulation/SQFT, Gas Heat | M00000321316 | 2007-12-13 | 0 | 89.6 | 980 | 350 | 0 | 38 | 1400 | 38 | 0.7 | 0.018421
HES | SFINSCEILG | SF Ceiling/Attic Insulation/SQFT, Gas Heat | M00000321580 | 2008-01-17 | 0 | 121.6 | 1330 | 475 | 0 | 38 | 1900 | 38 | 0.7 | 0.018421
HES | SFINSCEILG | SF Ceiling/Attic Insulation/SQFT, Gas Heat | M00000323230 | 2007-12-20 | 0 | 96 | 1050 | 375 | 0 | 38 | 1500 | 38 | 0.7 | 0.018421
HES | SFINSCEILG | SF Ceiling/Attic Insulation/SQFT, Gas Heat | M00000332181 | 2007-12-31 | 0 | 64 | 700 | 250 | 0 | 38 | 1000 | 38 | 0.7 | 0.018421
HES | SFINSCEILG | SF Ceiling/Attic Insulation/SQFT, Gas Heat | M00000334548 | 2008-01-24 | 0 | 96 | 1050 | 375 | 0 | 38 | 1500 | 38 | 0.7 | 0.018421
HES | SFINSCEILG | SF Ceiling/Attic Insulation/SQFT, Gas Heat | M00000343053 | 2008-03-20 | 0 | 79.36 | 434 | 310 | 19 | 38 | 1240 | 19 | 0.35 | 0.018421
HES | SFINSCEILG | SF Ceiling/Attic Insulation/SQFT, Gas Heat | M00000349991 | 2008-04-03 | 0 | 134.4 | 1470 | 525 | 0 | 38 | 2100 | 38 | 0.7 | 0.018421
HES | SFINSCEILG | SF Ceiling/Attic Insulation/SQFT, Gas Heat | M00000324229 | 2007-12-20 | 0 | 60.8 | 525 | 237.5 | 8 | 38 | 950 | 30 | 0.55263 | 0.018421
HES | SFINSCEILG | SF Ceiling/Attic Insulation/SQFT, Gas Heat | M00000339944 | 2008-02-14 | 0 | 115.2 | 995 | 450 | 8 | 38 | 1800 | 30 | 0.55278 | 0.018426
HES | SFINSCEILG | SF Ceiling/Attic Insulation/SQFT, Gas Heat | M00000301793 | 2007-09-28 | 0 | 55.36 | 606 | 216.25 | 0 | 38 | 865 | 38 | 0.70058 | 0.018436
HES | SFINSCEILG | SF Ceiling/Attic Insulation/SQFT, Gas Heat | M00000342080 | 2008-02-29 | 0 | 91.97 | 689 | 359.25 | 12 | 38 | 1437 | 26 | 0.47947 | 0.018441
HES | SFINSCEILG | SF Ceiling/Attic Insulation/SQFT, Gas Heat | M00000359838 | 2008-05-15 | 0 | 245.38 | 2687 | 958.5 | 0 | 38 | 3834 | 38 | 0.70083 | 0.018443
HES | SFINSCEILG | SF Ceiling/Attic Insulation/SQFT, Gas Heat | M00000312688 | 2007-11-15 | 0 | 87.3 | 956 | 341 | 0 | 38 | 1364 | 38 | 0.70088 | 0.018444
HES | SFINSCEILG | SF Ceiling/Attic Insulation/SQFT, Gas Heat | M00000295789 | 2007-09-06 | 0 | 108.8 | 690.03 | 425 | 19 | 41 | 1700 | 22 | 0.4059 | 0.01845
HES | SFINSCEILG | SF Ceiling/Attic Insulation/SQFT, Gas Heat | M00000342112 | 2008-04-03 | 0 | 64.51 | 372 | 252 | 18 | 38 | 1008 | 20 | 0.36905 | 0.018452
HES | SFINSCEILG | SF Ceiling/Attic Insulation/SQFT, Gas Heat | M00000344056 | 2008-03-13 | 0 | 40 | 300 | 156.25 | 12 | 38 | 625 | 26 | 0.48 | 0.018462
HES | SFINSCEILG | SF Ceiling/Attic Insulation/SQFT, Gas Heat | M00000312704 | 2007-11-15 | 0 | 40.96 | 450 | 160 | 0 | 38 | 640 | 38 | 0.70312 | 0.018503
HES | SFINSCEILG | SF Ceiling/Attic Insulation/SQFT, Gas Heat | M00000333805 | 2008-01-24 | 0 | 90.5 | 785 | 353.5 | 8 | 38 | 1414 | 30 | 0.55516 | 0.018505
HES | SFINSCEILG | SF Ceiling/Attic Insulation/SQFT, Gas Heat | M00000333639 | 2008-01-24 | 0 | 111.49 | 1064 | 435.5 | 5 | 38 | 1742 | 33 | 0.61079 | 0.018509
HES | SFINSCEILG | SF Ceiling/Attic Insulation/SQFT, Gas Heat | M00000343463 | 2008-03-06 | 0 | 56 | 486 | 218.75 | 8 | 38 | 875 | 30 | 0.55543 | 0.018514
HES | SFINSCEILG | SF Ceiling/Attic Insulation/SQFT, Gas Heat | M00000309517 | 2007-11-01 | 0 | 110.98 | 1220 | 433.5 | 0 | 38 | 1734 | 38 | 0.70358 | 0.018515
HES | SFINSCEILG | SF Ceiling/Attic Insulation/SQFT, Gas Heat | M00000312975 | 2007-11-15 | 0 | 70.4 | 550 | 275 | 11 | 38 | 1100 | 27 | 0.5 | 0.018519
HES | SFINSCEILG | SF Ceiling/Attic Insulation/SQFT, Gas Heat | M00000323966 | 2007-12-20 | 0 | 140.8 | 1100 | 550 | 11 | 38 | 2200 | 27 | 0.5 | 0.018519
HES | SFINSCEILG | SF Ceiling/Attic Insulation/SQFT, Gas Heat | M00000324375 | 2007-12-20 | 0 | 38.4 | 300 | 150 | 11 | 38 | 600 | 27 | 0.5 | 0.018519
HES | SFINSCEILG | SF Ceiling/Attic Insulation/SQFT, Gas Heat | M00000343846 | 2008-04-17 | 0 | 87.94 | 687 | 343.5 | 11 | 38 | 1374 | 27 | 0.5 | 0.018519
HES | SFINSCEILG | SF Ceiling/Attic Insulation/SQFT, Gas Heat | M00000296545 | 2007-09-06 | 0 | 96.77 | 840.07 | 378 | 8 | 38 | 1512 | 30 | 0.5556 | 0.01852
HES | SFINSCEILG | SF Ceiling/Attic Insulation/SQFT, Gas Heat | M00000274412 | 2007-05-31 | 0 | 82.62 | 908.99 | 322.75 | 0 | 38 | 1291 | 38 | 0.7041 | 0.018529
HES | SFINSCEILG | SF Ceiling/Attic Insulation/SQFT, Gas Heat | M00000292469 | 2007-08-23 | 0 | 102.02 | 680 | 398.5 | 15 | 38 | 1594 | 23 | 0.4266 | 0.018548
HES | SFINSCEILG | SF Ceiling/Attic Insulation/SQFT, Gas Heat | M00000351291 | 2008-04-03 | 0 | 108.8 | 1200 | 425 | 0 | 38 | 1700 | 38 | 0.70588 | 0.018576
HES | SFINSCEILG | SF Ceiling/Attic Insulation/SQFT, Gas Heat | M00000346629 | 2008-03-13 | 0 | 88.38 | 770 | 345.25 | 8 | 38 | 1381 | 30 | 0.55757 | 0.018586
HES | SFINSCEILG | SF Ceiling/Attic Insulation/SQFT, Gas Heat | M00000333635 | 2008-01-24 | 0 | 83.2 | 725 | 325 | 8 | 38 | 1300 | 30 | 0.55769 | 0.01859
HES | SFINSCEILG | SF Ceiling/Attic Insulation/SQFT, Gas Heat | M00000350577 | 2008-04-03 | 0 | 88.32 | 719 | 345 | 10 | 38 | 1380 | 28 | 0.52101 | 0.018608
HES | SFINSCEILG | SF Ceiling/Attic Insulation/SQFT, Gas Heat | M00000353503 | 2008-04-17 | 0 | 92.8 | 810 | 362.5 | 19 | 49 | 1450 | 30 | 0.55862 | 0.018621
HES | SFINSCEILG | SF Ceiling/Attic Insulation/SQFT, Gas Heat | M00000345069 | 2008-03-13 | 0 | 104.19 | 820 | 407 | 11 | 38 | 1628 | 27 | 0.50369 | 0.018655
HES | SFINSCEILG | SF Ceiling/Attic Insulation/SQFT, Gas Heat | M00000292980 | 2007-08-23 | 0 | 35.2 | 308 | 137.5 | 8 | 38 | 550 | 30 | 0.56 | 0.018667
HES | SFINSCEILG | SF Ceiling/Attic Insulation/SQFT, Gas Heat | M00000334233 | 2008-01-24 | 0 | 71.68 | 460 | 280 | 16 | 38 | 1120 | 22 | 0.41071 | 0.018669
HES | SFINSCEILG | SF Ceiling/Attic Insulation/SQFT, Gas Heat | M00000301891 | 2007-09-28 | 0 | 73.47 | 815 | 287 | 0 | 38 | 1148 | 38 | 0.70993 | 0.018682
HES | SFINSCEILG | SF Ceiling/Attic Insulation/SQFT, Gas Heat | M00000291225 | 2007-08-16 | 0 | 108.8 | 857.99 | 425 | 11 | 38 | 1700 | 27 | 0.5047 | 0.018693
HES | SFINSCEILG | SF Ceiling/Attic Insulation/SQFT, Gas Heat | M00000315766 | 2007-12-31 | 0 | 12.29 | 165.12 | 48 | 18 | 64 | 192 | 46 | 0.86 | 0.018696
HES | SFINSCEILG | SF Ceiling/Attic Insulation/SQFT, Gas Heat | M00000321371 | 2007-12-13 | 0 | 66.18 | 735 | 258.5 | 3 | 41 | 1034 | 38 | 0.71083 | 0.018706
HES | SFINSCEILG | SF Ceiling/Attic Insulation/SQFT, Gas Heat | M00000342007 | 2008-02-29 | 0 | 51.84 | 455 | 202.5 | 8 | 38 | 810 | 30 | 0.56173 | 0.018724
HES | SFINSCEILG | SF Ceiling/Attic Insulation/SQFT, Gas Heat | M00000354503 | 2008-04-24 | 0 | 143.87 | 1600 | 562 | 0 | 38 | 2248 | 38 | 0.71174 | 0.01873
HES | SFINSCEILG | SF Ceiling/Attic Insulation/SQFT, Gas Heat | M00000342008 | 2008-02-29 | 0 | 54.4 | 478 | 212.5 | 8 | 38 | 850 | 30 | 0.56235 | 0.018745
HES | SFINSCEILG | SF Ceiling/Attic Insulation/SQFT, Gas Heat | M00000307581 | 2007-10-25 | 0 | 103.1 | 907 | 402.75 | 8 | 38 | 1611 | 30 | 0.563 | 0.018767
HES | SFINSCEILG | SF Ceiling/Attic Insulation/SQFT, Gas Heat | M00000313092 | 2007-12-20 | 0 | 44.8 | 500 | 175 | 0 | 38 | 700 | 38 | 0.71429 | 0.018797
HES | SFINSCEILG | SF Ceiling/Attic Insulation/SQFT, Gas Heat | M00000343702 | 2008-04-03 | 0 | 134.4 | 1500 | 525 | 0 | 38 | 2100 | 38 | 0.71429 | 0.018797
HES | SFINSCEILG | SF Ceiling/Attic Insulation/SQFT, Gas Heat | M00000268893 | 2007-05-10 | 0 | 62.21 | 456.84 | 243 | 13 | 38 | 972 | 25 | 0.47 | 0.0188
HES | SFINSCEILG | SF Ceiling/Attic Insulation/SQFT, Gas Heat | M00000312590 | 2007-11-21 | 0 | 73.6 | 650 | 287.5 | 8 | 38 | 1150 | 30 | 0.56522 | 0.018841
HES | SFINSCEILG | SF Ceiling/Attic Insulation/SQFT, Gas Heat | M00000341086 | 2008-03-20 | 0 | 97.92 | 865 | 382.5 | 8 | 38 | 1530 | 30 | 0.56536 | 0.018845
HES | SFINSCEILG | SF Ceiling/Attic Insulation/SQFT, Gas Heat | M00000318150 | 2007-11-30 | 0 | 78.34 | 600 | 306 | 12 | 38 | 1224 | 26 | 0.4902 | 0.018854
HES | SFINSCEILG | SF Ceiling/Attic Insulation/SQFT, Gas Heat | M00000295983 | 2007-09-06 | 0 | 56.32 | 415.01 | 220 | 13 | 38 | 880 | 25 | 0.4716 | 0.018864
HES | SFINSCEILG | SF Ceiling/Attic Insulation/SQFT, Gas Heat | M00000353446 | 2008-04-17 | 0 | 134.4 | 1190 | 525 | 8 | 38 | 2100 | 30 | 0.56667 | 0.018889
HES | SFINSCEILG | SF Ceiling/Attic Insulation/SQFT, Gas Heat | M00000299220 | 2007-09-20 | 0 | 39.94 | 319 | 156 | 11 | 38 | 624 | 27 | 0.51122 | 0.018934
HES | SFINSCEILG | SF Ceiling/Attic Insulation/SQFT, Gas Heat | M00000302229 | 2007-10-04 | 0 | 39.94 | 319 | 156 | 11 | 38 | 624 | 27 | 0.51122 | 0.018934
HES | SFINSCEILG | SF Ceiling/Attic Insulation/SQFT, Gas Heat | M00000289667 | 2007-08-09 | 0 | 106.75 | 822.99 | 417 | 12 | 38 | 1668 | 26 | 0.4934 | 0.018977
HES | SFINSCEILG | SF Ceiling/Attic Insulation/SQFT, Gas Heat | M00000326491 | 2007-12-31 | 0 | 65.73 | 585 | 256.75 | 8 | 38 | 1027 | 30 | 0.56962 | 0.018987
HES | SFINSCEILG | SF Ceiling/Attic Insulation/SQFT, Gas Heat | M00000323869 | 2007-12-20 | 0 | 89.6 | 800 | 350 | 8 | 38 | 1400 | 30 | 0.57143 | 0.019048
HES | SFINSCEILG | SF Ceiling/Attic Insulation/SQFT, Gas Heat | M00000317496 | 2007-11-30 | 0 | 37.12 | 420 | 145 | 0 | 38 | 580 | 38 | 0.72414 | 0.019056
HES | SFINSCEILG | SF Ceiling/Attic Insulation/SQFT, Gas Heat | M00000308882 | 2007-11-01 | 0 | 52.99 | 600 | 207 | 0 | 38 | 828 | 38 | 0.72464 | 0.019069
HES | SFINSCEILG | SF Ceiling/Attic Insulation/SQFT, Gas Heat | M00000295661 | 2007-09-20 | 0 | 96 | 658.2 | 375 | 15 | 38 | 1500 | 23 | 0.4388 | 0.019078
HES | SFINSCEILG | SF Ceiling/Attic Insulation/SQFT, Gas Heat | M00000355737 | 2008-07-10 | 0 | 53.44 | 351.04 | 208.75 | 18 | 40 | 835 | 22 | 0.42041 | 0.019109
HES | SFINSCEILG | SF Ceiling/Attic Insulation/SQFT, Gas Heat | M00000310704 | 2007-11-15 | 0 | 130.43 | 858.29 | 509.5 | 18 | 40 | 2038 | 22 | 0.42114 | 0.019143
HES | SFINSCEILG | SF Ceiling/Attic Insulation/SQFT, Gas Heat | M00000335044 | 2008-02-29 | 0 | 133.44 | 1516.95 | 521.25 | 0 | 38 | 2085 | 38 | 0.72755 | 0.019146
HES | SFINSCEILG | SF Ceiling/Attic Insulation/SQFT, Gas Heat | M00000333180 | 2008-01-17 | 0 | 46.08 | 400 | 180 | 9 | 38 | 720 | 29 | 0.55556 | 0.019157
HES | SFINSCEILG | SF Ceiling/Attic Insulation/SQFT, Gas Heat | M00000342440 | 2008-02-29 | 0 | 73.47 | 660 | 287 | 8 | 38 | 1148 | 30 | 0.57491 | 0.019164
HES | SFINSCEILG | SF Ceiling/Attic Insulation/SQFT, Gas Heat | M00000313499 | 2007-12-13 | 0 | 64 | 575.39 | 250 | 17 | 47 | 1000 | 30 | 0.57539 | 0.01918
HES | SFINSCEILG | SF Ceiling/Attic Insulation/SQFT, Gas Heat | M00000330987 | 2007-12-31 | 0 | 61.44 | 700 | 240 | 0 | 38 | 960 | 38 | 0.72917 | 0.019189
HES | SFINSCEILG | SF Ceiling/Attic Insulation/SQFT, Gas Heat | M00000276552 | 2007-06-28 | 0 | 113.15 | 949.95 | 442 | 10 | 38 | 1768 | 28 | 0.5373 | 0.019189
HES | SFINSCEILG | SF Ceiling/Attic Insulation/SQFT, Gas Heat | M00000279336 | 2007-06-21 | 0 | 107.39 | 966.02 | 419.5 | 8 | 38 | 1678 | 30 | 0.5757 | 0.01919
HES | SFINSCEILG | SF Ceiling/Attic Insulation/SQFT, Gas Heat | M00000343365 | 2008-03-06 | 0 | 92.8 | 780 | 362.5 | 10 | 38 | 1450 | 28 | 0.53793 | 0.019212
HES | SFINSCEILG | SF Ceiling/Attic Insulation/SQFT, Gas Heat | M00000354147 | 2008-04-17 | 0 | 84.74 | 636 | 331 | 13 | 38 | 1324 | 25 | 0.48036 | 0.019215
HES | SFINSCEILG | SF Ceiling/Attic Insulation/SQFT, Gas Heat | M00000341293 | 2008-02-29 | 0 | 102.14 | 920 | 399 | 8 | 38 | 1596 | 30 | 0.57644 | 0.019215
HES | SFINSCEILG | SF Ceiling/Attic Insulation/SQFT, Gas Heat | M00000371366 | 2008-07-10 | 0 | 83.2 | 750 | 325 | 8 | 38 | 1300 | 30 | 0.57692 | 0.019231
HES | SFINSCEILG | SF Ceiling/Attic Insulation/SQFT, Gas Heat | M00000323211 | 2008-01-31 | 0 | 74.24 | 580 | 290 | 12 | 38 | 1160 | 26 | 0.5 | 0.019231
HES | SFINSCEILG | SF Ceiling/Attic Insulation/SQFT, Gas Heat | M00000342002 | 2008-02-29 | 0 | 36.61 | 275 | 143 | 13 | 38 | 572 | 25 | 0.48077 | 0.019231
HES | SFINSCEILG | SF Ceiling/Attic Insulation/SQFT, Gas Heat | M00000337795 | 2008-02-07 | 0 | 62.14 | 467 | 242.75 | 13 | 38 | 971 | 25 | 0.48095 | 0.019238
HES | SFINSCEILG | SF Ceiling/Attic Insulation/SQFT, Gas Heat | M00000343833 | 2008-04-10 | 0 | 60.8 | 695 | 237.5 | 0 | 38 | 950 | 38 | 0.73158 | 0.019252
HES | SFINSCEILG | SF Ceiling/Attic Insulation/SQFT, Gas Heat | M00000366982 | 2008-06-12 | 0 | 150.4 | 1222 | 587.5 | 11 | 38 | 2350 | 27 | 0.52 | 0.019259
HES | SFINSCEILG | SF Ceiling/Attic Insulation/SQFT, Gas Heat | M00000319003 | 2007-12-06 | 0 | 101.76 | 766 | 397.5 | 13 | 38 | 1590 | 25 | 0.48176 | 0.01927
HES | SFINSCEILG | SF Ceiling/Attic Insulation/SQFT, Gas Heat | M00000334395 | 2008-02-14 | 0 | 127.23 | 1150 | 497 | 8 | 38 | 1988 | 30 | 0.57847 | 0.019282
HES | SFINSCEILG | SF Ceiling/Attic Insulation/SQFT, Gas Heat | M00000366985 | 2008-06-12 | 0 | 20.61 | 173.88 | 80.5 | 10 | 38 | 322 | 28 | 0.54 | 0.019286
HES | SFINSCEILG | SF Ceiling/Attic Insulation/SQFT, Gas Heat | M00000333203 | 2008-01-17 | 0 | 38.4 | 440 | 150 | 0 | 38 | 600 | 38 | 0.73333 | 0.019298
HES | SFINSCEILG | SF Ceiling/Attic Insulation/SQFT, Gas Heat | M00000299788 | 2007-09-20 | 0 | 115.2 | 1043 | 450 | 8 | 38 | 1800 | 30 | 0.57944 | 0.019315
HES | SFINSCEILG | SF Ceiling/Attic Insulation/SQFT, Gas Heat | M00000297167 | 2007-09-14 | 0 | 70.4 | 807.95 | 275 | 0 | 38 | 1100 | 38 | 0.7345 | 0.019329
HES | SFINSCEILG | SF Ceiling/Attic Insulation/SQFT, Gas Heat | M00000346523 | 2008-03-13 | 0 | 47.04 | 540 | 183.75 | 0 | 38 | 735 | 38 | 0.73469 | 0.019334
HES | SFINSCEILG | SF Ceiling/Attic Insulation/SQFT, Gas Heat | M00000312455 | 2007-11-15 | 0 | 154.56 | 1401 | 603.75 | 8 | 38 | 2415 | 30 | 0.58012 | 0.019337
HES | SFINSCEILG | SF Ceiling/Attic Insulation/SQFT, Gas Heat | M00000316123 | 2007-11-29 | 0 | 71.68 | 650 | 280 | 8 | 38 | 1120 | 30 | 0.58036 | 0.019345
HES | SFINSCEILG | SF Ceiling/Attic Insulation/SQFT, Gas Heat | M00000328009 | 2007-12-31 | 0 | 79.62 | 915 | 311 | 0 | 38 | 1244 | 38 | 0.73553 | 0.019356
HES | SFINSCEILG | SF Ceiling/Attic Insulation/SQFT, Gas Heat | M00000324931 | 2007-12-20 | 0 | 73.22 | 665 | 286 | 8 | 38 | 1144 | 30 | 0.58129 | 0.019376
HES | SFINSCEILG | SF Ceiling/Attic Insulation/SQFT, Gas Heat | M00000373072 | 2008-07-03 | 0 | 98.94 | 809 | 386.5 | 11 | 38 | 1546 | 27 | 0.52329 | 0.019381
HES | SFINSCEILG | SF Ceiling/Attic Insulation/SQFT, Gas Heat | M00000309811 | 2007-11-01 | 0 | 46.08 | 530.42 | 180 | 0 | 38 | 720 | 38 | 0.73669 | 0.019387
HES | SFINSCEILG | SF Ceiling/Attic Insulation/SQFT, Gas Heat | M00000304081 | 2007-10-11 | 0 | 121.6 | 1400 | 475 | 0 | 38 | 1900 | 38 | 0.73684 | 0.019391
HES | SFINSCEILG | SF Ceiling/Attic Insulation/SQFT, Gas Heat | M00000343855 | 2008-03-13 | 0 | 83.52 | 760 | 326.25 | 8 | 38 | 1305 | 30 | 0.58238 | 0.019413
HES | SFINSCEILG | SF Ceiling/Attic Insulation/SQFT, Gas Heat | M00000316321 | 2007-11-29 | 0 | 76.8 | 700 | 300 | 8 | 38 | 1200 | 30 | 0.58333 | 0.019444
HES | SFINSCEILG | SF Ceiling/Attic Insulation/SQFT, Gas Heat | M00000338015 | 2008-02-07 | 0 | 102.66 | 1030 | 401 | 5 | 38 | 1604 | 33 | 0.64214 | 0.019459
HES | SFINSCEILG | SF Ceiling/Attic Insulation/SQFT, Gas Heat | M00000319017 | 2007-12-06 | 0 | 50.69 | 524.8 | 198 | 4 | 38 | 792 | 34 | 0.66263 | 0.019489
HES | SFINSCEILG | SF Ceiling/Attic Insulation/SQFT, Gas Heat | M00000313360 | 2007-11-21 | 0 | 94.72 | 750 | 370 | 12 | 38 | 1480 | 26 | 0.50676 | 0.019491
HES | SFINSCEILG | SF Ceiling/Attic Insulation/SQFT, Gas Heat | M00000283792 | 2007-07-12 | 0 | 84.8 | 594 | 331.25 | 15 | 38 | 1325 | 23 | 0.4483 | 0.019491
HES | SFINSCEILG | SF Ceiling/Attic Insulation/SQFT, Gas Heat | M00000291706 | 2007-08-23 | 0 | 84.8 | 594 | 331.25 | 15 | 38 | 1325 | 23 | 0.4483 | 0.019491
HES | SFINSCEILG | SF Ceiling/Attic Insulation/SQFT, Gas Heat | M00000313412 | 2007-11-15 | 0 | 65.79 | 601.4 | 257 | 8 | 38 | 1028 | 30 | 0.58502 | 0.019501
HES | SFINSCEILG | SF Ceiling/Attic Insulation/SQFT, Gas Heat | M00000305445 | 2007-10-18 | 0 | 54.4 | 630 | 212.5 | 0 | 38 | 850 | 38 | 0.74118 | 0.019505
HES | SFINSCEILG | SF Ceiling/Attic Insulation/SQFT, Gas Heat | M00000296081 | 2007-09-06 | 0 | 66.56 | 508.04 | 260 | 13 | 38 | 1040 | 25 | 0.4885 | 0.01954
HES | SFINSCEILG | SF Ceiling/Attic Insulation/SQFT, Gas Heat | M00000275526 | 2007-06-07 | 0 | 98.18 | 749.97 | 383.5 | 13 | 38 | 1534 | 25 | 0.4889 | 0.019556
HES | SFINSCEILG | SF Ceiling/Attic Insulation/SQFT, Gas Heat | M00000276345 | 2007-06-14 | 0 | 82.94 | 761.01 | 324 | 8 | 38 | 1296 | 30 | 0.5872 | 0.019573
HES | SFINSCEILG | SF Ceiling/Attic Insulation/SQFT, Gas Heat | M00000269843 | 2007-05-17 | 0 | 78.85 | 603.68 | 308 | 13 | 38 | 1232 | 25 | 0.49 | 0.0196
HES | SFINSCEILG | SF Ceiling/Attic Insulation/SQFT, Gas Heat | M00000350000 | 2008-03-27 | 0 | 65.28 | 500 | 255 | 13 | 38 | 1020 | 25 | 0.4902 | 0.019608
HES | SFINSCEILG | SF Ceiling/Attic Insulation/SQFT, Gas Heat | M00000275843 | 2007-06-07 | 0 | 123.52 | 946.09 | 482.5 | 13 | 38 | 1930 | 25 | 0.4902 | 0.019608
HES | SFINSCEILG | SF Ceiling/Attic Insulation/SQFT, Gas Heat | M00000342213 | 2008-02-29 | 0 | 80.7 | 940 | 315.25 | 0 | 38 | 1261 | 38 | 0.74544 | 0.019617
HES | SFINSCEILG | SF Ceiling/Attic Insulation/SQFT, Gas Heat | M00000289701 | 2007-09-20 | 0 | 125.18 | 960 | 489 | 13 | 38 | 1956 | 25 | 0.4908 | 0.019632
HES | SFINSCEILG | SF Ceiling/Attic Insulation/SQFT, Gas Heat | M00000356775 | 2008-04-30 | 0 | 74.75 | 688 | 292 | 8 | 38 | 1168 | 30 | 0.58904 | 0.019635
HES | SFINSCEILG | SF Ceiling/Attic Insulation/SQFT, Gas Heat | M00000336963 | 2008-03-20 | 0 | 59.14 | 508 | 231 | 10 | 38 | 924 | 28 | 0.54978 | 0.019635
HES | SFINSCEILG | SF Ceiling/Attic Insulation/SQFT, Gas Heat | M00000320418 | 2008-01-17 | 0 | 58.37 | 448 | 228 | 13 | 38 | 912 | 25 | 0.49123 | 0.019649
HES | SFINSCEILG | SF Ceiling/Attic Insulation/SQFT, Gas Heat | M00000337798 | 2008-02-07 | 0 | 55.68 | 650 | 217.5 | 0 | 38 | 870 | 38 | 0.74713 | 0.019661
HES | SFINSCEILG | SF Ceiling/Attic Insulation/SQFT, Gas Heat | M00000341292 | 2008-05-15 | 0 | 94.85 | 730.13 | 370.5 | 13 | 38 | 1482 | 25 | 0.49267 | 0.019707
HES | SFINSCEILG | SF Ceiling/Attic Insulation/SQFT, Gas Heat | M00000353207 | 2008-04-17 | 0 | 106.88 | 823 | 417.5 | 13 | 38 | 1670 | 25 | 0.49281 | 0.019713
HES | SFINSCEILG | SF Ceiling/Attic Insulation/SQFT, Gas Heat | M00000334072 | 2008-01-24 | 0 | 75.58 | 699 | 295.25 | 8 | 38 | 1181 | 30 | 0.59187 | 0.019729
HES | SFINSCEILG | SF Ceiling/Attic Insulation/SQFT, Gas Heat | M00000327884 | 2007-12-31 | 0 | 128.06 | 1066 | 500.25 | 11 | 38 | 2001 | 27 | 0.53273 | 0.019731
HES | SFINSCEILG | SF Ceiling/Attic Insulation/SQFT, Gas Heat | M00000280100 | 2007-08-09 | 0 | 91.33 | 703.94 | 356.75 | 13 | 38 | 1427 | 25 | 0.4933 | 0.019732
HES | SFINSCEILG | SF Ceiling/Attic Insulation/SQFT, Gas Heat | M00000303765 | 2007-10-11 | 0 | 60.86 | 563 | 237.75 | 8 | 38 | 951 | 30 | 0.59201 | 0.019734
HES | SFINSCEILG | SF Ceiling/Attic Insulation/SQFT, Gas Heat | M00000280519 | 2007-06-28 | 0 | 50.69 | 594 | 198 | 0 | 38 | 792 | 38 | 0.75 | 0.019737
HES | SFINSCEILG | SF Ceiling/Attic Insulation/SQFT, Gas Heat | M00000299780 | 2007-09-20 | 0 | 153.6 | 1800 | 600 | 0 | 38 | 2400 | 38 | 0.75 | 0.019737
HES | SFINSCEILG | SF Ceiling/Attic Insulation/SQFT, Gas Heat | M00000313161 | 2007-11-15 | 0 | 128 | 1500 | 500 | 0 | 38 | 2000 | 38 | 0.75 | 0.019737
HES | SFINSCEILG | SF Ceiling/Attic Insulation/SQFT, Gas Heat | M00000332416 | 2008-01-17 | 0 | 0 | 1500 | 500 | 0 | 38 | 2000 | 38 | 0.75 | 0.019737
HES | SFINSCEILG | SF Ceiling/Attic Insulation/SQFT, Gas Heat | M00000333208 | 2008-01-17 | 0 | 51.2 | 600 | 200 | 0 | 38 | 800 | 38 | 0.75 | 0.019737
HES | SFINSCEILG | SF Ceiling/Attic Insulation/SQFT, Gas Heat | M00000338219 | 2008-02-07 | 0 | 128 | 1500 | 500 | 0 | 38 | 2000 | 38 | 0.75 | 0.019737
HES | SFINSCEILG | SF Ceiling/Attic Insulation/SQFT, Gas Heat | M00000341111 | 2008-02-21 | 0 | 64 | 750 | 250 | 0 | 38 | 1000 | 38 | 0.75 | 0.019737
HES | SFINSCEILG | SF Ceiling/Attic Insulation/SQFT, Gas Heat | M00000341523 | 2008-03-13 | 0 | 64 | 750 | 250 | 0 | 38 | 1000 | 38 | 0.75 | 0.019737
HES | SFINSCEILG | SF Ceiling/Attic Insulation/SQFT, Gas Heat | M00000342562 | 2008-02-29 | 0 | 64 | 750 | 250 | 0 | 38 | 1000 | 38 | 0.75 | 0.019737
HES | SFINSCEILG | SF Ceiling/Attic Insulation/SQFT, Gas Heat | M00000363497 | 2008-05-29 | 0 | 64 | 651.86 | 250 | 5 | 38 | 1000 | 33 | 0.65186 | 0.019753
HES | SFINSCEILG | SF Ceiling/Attic Insulation/SQFT, Gas Heat | M00000272854 | 2007-05-24 | 0 | 147.2 | 1411.05 | 575 | 18 | 49 | 2300 | 31 | 0.6135 | 0.01979
HES | SFINSCEILG | SF Ceiling/Attic Insulation/SQFT, Gas Heat | M00000305044 | 2007-10-18 | 0 | 51.52 | 478 | 201.25 | 8 | 38 | 805 | 30 | 0.59379 | 0.019793
HES | SFINSCEILG | SF Ceiling/Attic Insulation/SQFT, Gas Heat | M00000346211 | 2008-03-13 | 0 | 83.78 | 752 | 327.25 | 9 | 38 | 1309 | 29 | 0.57448 | 0.01981
HES | SFINSCEILG | SF Ceiling/Attic Insulation/SQFT, Gas Heat | M00000288310 | 2007-08-02 | 0 | 55.3 | 428.03 | 216 | 13 | 38 | 864 | 25 | 0.49541 | 0.019816
HES | SFINSCEILG | SF Ceiling/Attic Insulation/SQFT, Gas Heat | M00000308955 | 2007-11-09 | 0 | 158.4 | 1325 | 618.75 | 11 | 38 | 2475 | 27 | 0.53535 | 0.019828
HES | SFINSCEILG | SF Ceiling/Attic Insulation/SQFT, Gas Heat | M00000326131 | 2007-12-31 | 0 | 86.02 | 800 | 336 | 8 | 38 | 1344 | 30 | 0.59524 | 0.019841
HES | SFINSCEILG | SF Ceiling/Attic Insulation/SQFT, Gas Heat | M00000371778 | 2008-07-03 | 0 | 86.4 | 536 | 337.5 | 18 | 38 | 1350 | 20 | 0.39704 | 0.019852
HES | SFINSCEILG | SF Ceiling/Attic Insulation/SQFT, Gas Heat | M00000354657 | 2008-04-24 | 0 | 74.56 | 625 | 291.25 | 11 | 38 | 1165 | 27 | 0.53648 | 0.01987
HES | SFINSCEILG | SF Ceiling/Attic Insulation/SQFT, Gas Heat | M00000313170 | 2007-11-15 | 0 | 96 | 1132.95 | 375 | 8 | 46 | 1500 | 38 | 0.7553 | 0.019876
HES | SFINSCEILG | SF Ceiling/Attic Insulation/SQFT, Gas Heat | M00000293650 | 2007-08-30 | 0 | 116.22 | 833 | 454 | 15 | 38 | 1816 | 23 | 0.4587 | 0.019943
HES | SFINSCEILG | SF Ceiling/Attic Insulation/SQFT, Gas Heat | M00000333524 | 2008-01-17 | 0 | 123.52 | 963 | 482.5 | 13 | 38 | 1930 | 25 | 0.49896 | 0.019959
HES | SFINSCEILG | SF Ceiling/Attic Insulation/SQFT, Gas Heat | M00000318385 | 2007-12-06 | 0 | 71.68 | 515 | 280 | 15 | 38 | 1120 | 23 | 0.45982 | 0.019992
HES | SFINSCEILG | SF Ceiling/Attic Insulation/SQFT, Gas Heat | M00000309642 | 2007-11-01 | 0 | 100.16 | 845 | 391.25 | 11 | 38 | 1565 | 27 | 0.53994 | 0.019998
HES | SFINSCEILG | SF Ceiling/Attic Insulation/SQFT, Gas Heat | M00000271049 | 2007-05-10 | 0 | 69.12 | 648 | 270 | 8 | 38 | 1080 | 30 | 0.6 | 0.02
HES | SFINSCEILG | SF Ceiling/Attic Insulation/SQFT, Gas Heat | M00000273004 | 2007-05-24 | 0 | 76.8 | 648 | 300 | 11 | 38 | 1200 | 27 | 0.54 | 0.02
HES | SFINSCEILG | SF Ceiling/Attic Insulation/SQFT, Gas Heat | M00000285612 | 2007-07-19 | 0 | 19.2 | 180 | 75 | 8 | 38 | 300 | 30 | 0.6 | 0.02
HES | SFINSCEILG | SF Ceiling/Attic Insulation/SQFT, Gas Heat | M00000347940 | 2008-03-27 | 0 | 51.84 | 486 | 202.5 | 8 | 38 | 810 | 30 | 0.6 | 0.02
HES | SFINSCEILG | SF Ceiling/Attic Insulation/SQFT, Gas Heat | M00000360245 | 2008-05-15 | 0 | 51.2 | 480 | 200 | 8 | 38 | 800 | 30 | 0.6 | 0.02
HES | SFINSCEILG | SF Ceiling/Attic Insulation/SQFT, Gas Heat | M00000313364 | 2007-11-21 | 0 | 105.28 | 757 | 411.25 | 15 | 38 | 1645 | 23 | 0.46018 | 0.020008
HES | SFINSCEILG | SF Ceiling/Attic Insulation/SQFT, Gas Heat | M00000351627 | 2008-04-03 | 0 | 156.8 | 1863 | 612.5 | 0 | 38 | 2450 | 38 | 0.76041 | 0.020011
HES | SFINSCEILG | SF Ceiling/Attic Insulation/SQFT, Gas Heat | M00000294367 | 2007-08-30 | 0 | 67.9 | 574 | 265.25 | 11 | 38 | 1061 | 27 | 0.541 | 0.020037
HES | SFINSCEILG | SF Ceiling/Attic Insulation/SQFT, Gas Heat | M00000319181 | 2007-12-06 | 0 | 108.8 | 1295 | 425 | 0 | 38 | 1700 | 38 | 0.76176 | 0.020046
HES | SFINSCEILG | SF Ceiling/Attic Insulation/SQFT, Gas Heat | M00000336423 | 2008-04-24 | 0 | 58.82 | 701 | 229.75 | 0 | 38 | 919 | 38 | 0.76279 | 0.020073
HES | SFINSCEILG | SF Ceiling/Attic Insulation/SQFT, Gas Heat | M00000347507 | 2008-03-20 | 0 | 71.68 | 855 | 280 | 0 | 38 | 1120 | 38 | 0.76339 | 0.020089
HES | SFINSCEILG | SF Ceiling/Attic Insulation/SQFT, Gas Heat | M00000296332 | 2007-09-06 | 0 | 84.03 | 712.96 | 328.25 | 11 | 38 | 1313 | 27 | 0.543 | 0.020111
HES | SFINSCEILG | SF Ceiling/Attic Insulation/SQFT, Gas Heat | M00000330682 | 2007-12-31 | 0 | 36.42 | 435 | 142.25 | 0 | 38 | 569 | 38 | 0.7645 | 0.020118
HES | SFINSCEILG | SF Ceiling/Attic Insulation/SQFT, Gas Heat | M00000291478 | 2007-08-23 | 0 | 78.85 | 942.97 | 308 | 0 | 38 | 1232 | 38 | 0.7654 | 0.020142
HES | SFINSCEILG | SF Ceiling/Attic Insulation/SQFT, Gas Heat | M00000340755 | 2008-02-21 | 0 | 57.6 | 690 | 225 | 0 | 38 | 900 | 38 | 0.76667 | 0.020175
HES | SFINSCEILG | SF Ceiling/Attic Insulation/SQFT, Gas Heat | M00000287562 | 2007-09-14 | 0 | 42.62 | 416.72 | 166.5 | 18 | 49 | 666 | 31 | 0.62571 | 0.020184
HES | SFINSCEILG | SF Ceiling/Attic Insulation/SQFT, Gas Heat | M00000299170 | 2007-09-20 | 0 | 57.6 | 510 | 225 | 10 | 38 | 900 | 28 | 0.56667 | 0.020238
HES | SFINSCEILG | SF Ceiling/Attic Insulation/SQFT, Gas Heat | M00000284434 | 2007-07-19 | 0 | 53.76 | 340.03 | 210 | 19 | 39 | 840 | 20 | 0.4048 | 0.02024
HES | SFINSCEILG | SF Ceiling/Attic Insulation/SQFT, Gas Heat | M00000343028 | 2008-04-03 | 0 | 46.59 | 560 | 182 | 0 | 38 | 728 | 38 | 0.76923 | 0.020243
HES | SFINSCEILG | SF Ceiling/Attic Insulation/SQFT, Gas Heat | M00000354927 | 2008-04-24 | 0 | 85.31 | 540 | 333.25 | 18 | 38 | 1333 | 20 | 0.4051 | 0.020255
HES | SFINSCEILG | SF Ceiling/Attic Insulation/SQFT, Gas Heat | M00000338245 | 2008-02-07 | 0 | 121.6 | 1040 | 475 | 11 | 38 | 1900 | 27 | 0.54737 | 0.020273
HES | SFINSCEILG | SF Ceiling/Attic Insulation/SQFT, Gas Heat | M00000283069 | 2007-07-12 | 0 | 73.6 | 583.05 | 287.5 | 13 | 38 | 1150 | 25 | 0.507 | 0.02028
HES | SFINSCEILG | SF Ceiling/Attic Insulation/SQFT, Gas Heat | M00000285738 | 2007-07-26 | 0 | 38.91 | 469.01 | 152 | 0 | 38 | 608 | 38 | 0.7714 | 0.0203
HES | SFINSCEILG | SF Ceiling/Attic Insulation/SQFT, Gas Heat | M00000348142 | 2008-03-27 | 0 | 65.54 | 790.24 | 256 | 0 | 38 | 1024 | 38 | 0.77172 | 0.020308
HES | SFINSCEILG | SF Ceiling/Attic Insulation/SQFT, Gas Heat | M00000361524 | 2008-05-22 | 0 | 61.44 | 585 | 240 | 8 | 38 | 960 | 30 | 0.60938 | 0.020313
HES | SFINSCEILG | SF Ceiling/Attic Insulation/SQFT, Gas Heat | M00000341090 | 2008-02-29 | 0 | 84.93 | 728 | 331.75 | 11 | 38 | 1327 | 27 | 0.54861 | 0.020319
HES | SFINSCEILG | SF Ceiling/Attic Insulation/SQFT, Gas Heat | M00000327502 | 2007-12-31 | 0 | 115.2 | 1390 | 450 | 0 | 38 | 1800 | 38 | 0.77222 | 0.020322
HES | SFINSCEILG | SF Ceiling/Attic Insulation/SQFT, Gas Heat | M00000346937 | 2008-03-13 | 0 | 73.02 | 696 | 285.25 | 8 | 38 | 1141 | 30 | 0.60999 | 0.020333
HES | SFINSCEILG | SF Ceiling/Attic Insulation/SQFT, Gas Heat | M00000341188 | 2008-02-21 | 0 | 70.4 | 850 | 275 | 0 | 38 | 1100 | 38 | 0.77273 | 0.020335
HES | SFINSCEILG | SF Ceiling/Attic Insulation/SQFT, Gas Heat | M00000355686 | 2008-04-24 | 0 | 110.59 | 1337 | 432 | 0 | 38 | 1728 | 38 | 0.77373 | 0.020361
HES | SFINSCEILG | SF Ceiling/Attic Insulation/SQFT, Gas Heat | M00000308330 | 2007-10-25 | 0 | 80.64 | 975 | 315 | 0 | 38 | 1260 | 38 | 0.77381 | 0.020363
HES | SFINSCEILG | SF Ceiling/Attic Insulation/SQFT, Gas Heat | M00000269764 | 2007-05-10 | 0 | 67.58 | 538.56 | 264 | 13 | 38 | 1056 | 25 | 0.51 | 0.0204
HES | SFINSCEILG | SF Ceiling/Attic Insulation/SQFT, Gas Heat | M00000332209 | 2007-12-31 | 0 | 76.8 | 588 | 300 | 14 | 38 | 1200 | 24 | 0.49 | 0.020417
HES | SFINSCEILG | SF Ceiling/Attic Insulation/SQFT, Gas Heat | M00000327430 | 2007-12-31 | 0 | 90.24 | 576 | 352.5 | 18 | 38 | 1410 | 20 | 0.40851 | 0.020426
HES | SFINSCEILG | SF Ceiling/Attic Insulation/SQFT, Gas Heat | M00000334073 | 2008-01-24 | 0 | 89.6 | 544 | 350 | 19 | 38 | 1400 | 19 | 0.38857 | 0.020451
HES | SFINSCEILG | SF Ceiling/Attic Insulation/SQFT, Gas Heat | M00000343822 | 2008-03-06 | 0 | 70.4 | 855 | 275 | 0 | 38 | 1100 | 38 | 0.77727 | 0.020455
HES | SFINSCEILG | SF Ceiling/Attic Insulation/SQFT, Gas Heat | M00000294358 | 2007-08-30 | 0 | 83.2 | 745.03 | 325 | 10 | 38 | 1300 | 28 | 0.5731 | 0.020468
HES | SFINSCEILG | SF Ceiling/Attic Insulation/SQFT, Gas Heat | M00000328097 | 2007-12-31 | 0 | 78.72 | 580 | 307.5 | 15 | 38 | 1230 | 23 | 0.47154 | 0.020502
HES | SFINSCEILG | SF Ceiling/Attic Insulation/SQFT, Gas Heat | M00000316027 | 2007-12-31 | 0 | 89.54 | 574 | 349.75 | 18 | 38 | 1399 | 20 | 0.41029 | 0.020515
HES | SFINSCEILG | SF Ceiling/Attic Insulation/SQFT, Gas Heat | M00000291357 | 2007-08-30 | 0 | 117.76 | 943.92 | 460 | 13 | 38 | 1840 | 25 | 0.513 | 0.02052
HES | SFINSCEILG | SF Ceiling/Attic Insulation/SQFT, Gas Heat | M00000337030 | 2008-02-21 | 0 | 55.81 | 680 | 218 | 11 | 49 | 872 | 38 | 0.77982 | 0.020521
HES | SFINSCEILG | SF Ceiling/Attic Insulation/SQFT, Gas Heat | M00000305214 | 2007-10-18 | 0 | 64.96 | 542 | 253.75 | 12 | 38 | 1015 | 26 | 0.53399 | 0.020538
HES | SFINSCEILG | SF Ceiling/Attic Insulation/SQFT, Gas Heat | M00000279901 | 2007-06-28 | 0 | 80.64 | 492.03 | 315 | 19 | 38 | 1260 | 19 | 0.3905 | 0.020553
HES | SFINSCEILG | SF Ceiling/Attic Insulation/SQFT, Gas Heat | M00000278823 | 2007-06-21 | 0 | 67.97 | 655.04 | 265.5 | 8 | 38 | 1062 | 30 | 0.6168 | 0.02056
HES | SFINSCEILG | SF Ceiling/Attic Insulation/SQFT, Gas Heat | M00000330667 | 2007-12-31 | 0 | 77.82 | 826 | 304 | 5 | 38 | 1216 | 33 | 0.67928 | 0.020584
HES | SFINSCEILG | SF Ceiling/Attic Insulation/SQFT, Gas Heat | M00000287567 | 2007-07-26 | 0 | 56.83 | 695.04 | 222 | 0 | 38 | 888 | 38 | 0.7827 | 0.020597
HES | SFINSCEILG | SF Ceiling/Attic Insulation/SQFT, Gas Heat | M00000278327 | 2007-07-06 | 0 | 76.03 | 833.74 | 297 | 11 | 45 | 1188 | 34 | 0.7018 | 0.020641
HES | SFINSCEILG | SF Ceiling/Attic Insulation/SQFT, Gas Heat | M00000334636 | 2008-01-24 | 0 | 109.06 | 950 | 426 | 11 | 38 | 1704 | 27 | 0.55751 | 0.020649
HES | SFINSCEILG | SF Ceiling/Attic Insulation/SQFT, Gas Heat | M00000301977 | 2007-09-28 | 0 | 86.91 | 533 | 339.5 | 19 | 38 | 1358 | 19 | 0.39249 | 0.020657
HES | SFINSCEILG | SF Ceiling/Attic Insulation/SQFT, Gas Heat | M00000327878 | 2007-12-31 | 0 | 58.69 | 360 | 229.25 | 19 | 38 | 917 | 19 | 0.39258 | 0.020662
HES | SFINSCEILG | SF Ceiling/Attic Insulation/SQFT, Gas Heat | M00000340883 | 2008-03-20 | 0 | 44.8 | 550 | 175 | 0 | 38 | 700 | 38 | 0.78571 | 0.020677
HES | SFINSCEILG | SF Ceiling/Attic Insulation/SQFT, Gas Heat | M00000346157 | 2008-03-13 | 0 | 82.43 | 506 | 322 | 19 | 38 | 1288 | 19 | 0.39286 | 0.020677
HES | SFINSCEILG | SF Ceiling/Attic Insulation/SQFT, Gas Heat | M00000321567 | 2007-12-13 | 0 | 73.22 | 710 | 286 | 8 | 38 | 1144 | 30 | 0.62063 | 0.020688
HES | SFINSCEILG | SF Ceiling/Attic Insulation/SQFT, Gas Heat | M00000294495 | 2007-09-20 | 0 | 104.45 | 946.07 | 408 | 10 | 38 | 1632 | 28 | 0.5797 | 0.020704
HES | SFINSCEILG | SF Ceiling/Attic Insulation/SQFT, Gas Heat | M00000321331 | 2007-12-20 | 0 | 102.4 | 630 | 400 | 19 | 38 | 1600 | 19 | 0.39375 | 0.020724
HES | SFINSCEILG | SF Ceiling/Attic Insulation/SQFT, Gas Heat | M00000268890 | 2007-05-10 | 0 | 64 | 790 | 250 | 0 | 38 | 1000 | 38 | 0.79 | 0.020789
HES | SFINSCEILG | SF Ceiling/Attic Insulation/SQFT, Gas Heat | M00000271320 | 2007-06-28 | 0 | 40.38 | 498.49 | 157.75 | 0 | 38 | 631 | 38 | 0.79 | 0.020789
HES | SFINSCEILG | SF Ceiling/Attic Insulation/SQFT, Gas Heat | M00000315096 | 2007-11-21 | 0 | 68.03 | 840 | 265.75 | 0 | 38 | 1063 | 38 | 0.79022 | 0.020795
HES | SFINSCEILG | SF Ceiling/Attic Insulation/SQFT, Gas Heat | M00000318870 | 2007-12-06 | 0 | 68.03 | 840 | 265.75 | 0 | 38 | 1063 | 38 | 0.79022 | 0.020795
HES | SFINSCEILG | SF Ceiling/Attic Insulation/SQFT, Gas Heat | M00000293032 | 2007-09-20 | 0 | 47.49 | 587 | 185.5 | 0 | 38 | 742 | 38 | 0.79111 | 0.020819
HES | SFINSCEILG | SF Ceiling/Attic Insulation/SQFT, Gas Heat | M00000291526 | 2007-08-16 | 0 | 64 | 500 | 250 | 14 | 38 | 1000 | 24 | 0.5 | 0.020833
HES | SFINSCEILG | SF Ceiling/Attic Insulation/SQFT, Gas Heat | M00000304074 | 2007-10-11 | 0 | 79.87 | 780 | 312 | 8 | 38 | 1248 | 30 | 0.625 | 0.020833
HES | SFINSCEILG | SF Ceiling/Attic Insulation/SQFT, Gas Heat | M00000305430 | 2007-11-15 | 0 | 102.4 | 900 | 400 | 11 | 38 | 1600 | 27 | 0.5625 | 0.020833
HES | SFINSCEILG | SF Ceiling/Attic Insulation/SQFT, Gas Heat | M00000330915 | 2007-12-31 | 0 | 76.8 | 750 | 300 | 8 | 38 | 1200 | 30 | 0.625 | 0.020833
HES | SFINSCEILG | SF Ceiling/Attic Insulation/SQFT, Gas Heat | M00000333512 | 2008-01-24 | 0 | 60.42 | 590 | 236 | 8 | 38 | 944 | 30 | 0.625 | 0.020833
HES | SFINSCEILG | SF Ceiling/Attic Insulation/SQFT, Gas Heat | M00000358411 | 2008-05-08 | 0 | 95.62 | 747 | 373.5 | 14 | 38 | 1494 | 24 | 0.5 | 0.020833
HES | SFINSCEILG | SF Ceiling/Attic Insulation/SQFT, Gas Heat | M00000313180 | 2007-11-15 | 0 | 76.8 | 650.04 | 300 | 12 | 38 | 1200 | 26 | 0.5417 | 0.020835
HES | SFINSCEILG | SF Ceiling/Attic Insulation/SQFT, Gas Heat | M00000362107 | 2008-05-22 | 0 | 86.53 | 648 | 338 | 15 | 38 | 1352 | 23 | 0.47929 | 0.020839
HES | SFINSCEILG | SF Ceiling/Attic Insulation/SQFT, Gas Heat | M00000301229 | 2007-09-27 | 0 | 104.96 | 855 | 410 | 13 | 38 | 1640 | 25 | 0.52134 | 0.020854
HES | SFINSCEILG | SF Ceiling/Attic Insulation/SQFT, Gas Heat | M00000343829 | 2008-03-06 | 0 | 106.43 | 867 | 415.75 | 13 | 38 | 1663 | 25 | 0.52135 | 0.020854
HES | SFINSCEILG | SF Ceiling/Attic Insulation/SQFT, Gas Heat | M00000371406 | 2008-06-26 | 0 | 128 | 1085 | 500 | 12 | 38 | 2000 | 26 | 0.5425 | 0.020865
HES | SFINSCEILG | SF Ceiling/Attic Insulation/SQFT, Gas Heat | M00000342661 | 2008-03-06 | 0 | 57.66 | 470 | 225.25 | 13 | 38 | 901 | 25 | 0.52164 | 0.020866
HES | SFINSCEILG | SF Ceiling/Attic Insulation/SQFT, Gas Heat | M00000342489 | 2008-02-29 | 0 | 96.83 | 1200 | 378.25 | 11 | 49 | 1513 | 38 | 0.79313 | 0.020872
HES | SFINSCEILG | SF Ceiling/Attic Insulation/SQFT, Gas Heat | M00000367032 | 2008-06-12 | 0 | 99.2 | 875 | 387.5 | 11 | 38 | 1550 | 27 | 0.56452 | 0.020908
HES | SFINSCEILG | SF Ceiling/Attic Insulation/SQFT, Gas Heat | M00000291205 | 2007-08-16 | 0 | 84.61 | 636.01 | 330.5 | 15 | 38 | 1322 | 23 | 0.4811 | 0.020917
HES | SFINSCEILG | SF Ceiling/Attic Insulation/SQFT, Gas Heat | M00000337808 | 2008-02-07 | 0 | 96.26 | 598 | 376 | 19 | 38 | 1504 | 19 | 0.39761 | 0.020927
HES | SFINSCEILG | SF Ceiling/Attic Insulation/SQFT, Gas Heat | M00000353082 | 2008-04-10 | 0 | 91.2 | 895 | 356.25 | 8 | 38 | 1425 | 30 | 0.62807 | 0.020936
HES | SFINSCEILG | SF Ceiling/Attic Insulation/SQFT, Gas Heat | M00000337114 | 2008-02-07 | 0 | 142.59 | 1401 | 557 | 8 | 38 | 2228 | 30 | 0.62882 | 0.020961
HES | SFINSCEILG | SF Ceiling/Attic Insulation/SQFT, Gas Heat | M00000299530 | 2007-10-11 | 0 | 120.64 | 910 | 471.25 | 15 | 38 | 1885 | 23 | 0.48276 | 0.02099
HES | SFINSCEILG | SF Ceiling/Attic Insulation/SQFT, Gas Heat | M00000341758 | 2008-02-29 | 0 | 172.8 | 1875 | 675 | 5 | 38 | 2700 | 33 | 0.69444 | 0.021044
HES | SFINSCEILG | SF Ceiling/Attic Insulation/SQFT, Gas Heat | M00000275838 | 2007-06-07 | 0 | 64 | 400 | 250 | 19 | 38 | 1000 | 19 | 0.4 | 0.021053
HES | SFINSCEILG | SF Ceiling/Attic Insulation/SQFT, Gas Heat | M00000283420 | 2007-10-11 | 0 | 39.68 | 248 | 155 | 19 | 38 | 620 | 19 | 0.4 | 0.021053
HES | SFINSCEILG | SF Ceiling/Attic Insulation/SQFT, Gas Heat | M00000285665 | 2007-07-19 | 0 | 44.8 | 280 | 175 | 19 | 38 | 700 | 19 | 0.4 | 0.021053
HES | SFINSCEILG | SF Ceiling/Attic Insulation/SQFT, Gas Heat | M00000318916 | 2007-12-31 | 0 | 96 | 1200 | 375 | 0 | 38 | 1500 | 38 | 0.8 | 0.021053
HES | SFINSCEILG | SF Ceiling/Attic Insulation/SQFT, Gas Heat | M00000305588 | 2007-10-18 | 0 | 54.66 | 684 | 213.5 | 0 | 38 | 854 | 38 | 0.80094 | 0.021077
HES | SFINSCEILG | SF Ceiling/Attic Insulation/SQFT, Gas Heat | M00000275231 | 2007-06-07 | 0 | 87.17 | 776.07 | 340.5 | 11 | 38 | 1362 | 27 | 0.5698 | 0.021104
HES | SFINSCEILG | SF Ceiling/Attic Insulation/SQFT, Gas Heat | M00000340029 | 2008-02-14 | 0 | 89.34 | 766 | 349 | 12 | 38 | 1396 | 26 | 0.54871 | 0.021104
HES | SFINSCEILG | SF Ceiling/Attic Insulation/SQFT, Gas Heat | M00000288555 | 2007-08-02 | 0 | 62.46 | 783.04 | 244 | 0 | 38 | 976 | 38 | 0.8023 | 0.021113
HES | SFINSCEILG | SF Ceiling/Attic Insulation/SQFT, Gas Heat | M00000305446 | 2007-10-18 | 0 | 35.84 | 450 | 140 | 0 | 38 | 560 | 38 | 0.80357 | 0.021147
HES | SFINSCEILG | SF Ceiling/Attic Insulation/SQFT, Gas Heat | M00000310384 | 2007-12-20 | 0 | 79.49 | 814.86 | 310.5 | 7 | 38 | 1242 | 31 | 0.65609 | 0.021164
HES | SFINSCEILG | SF Ceiling/Attic Insulation/SQFT, Gas Heat | M00000298062 | 2007-10-25 | 0 | 89.92 | 833.31 | 351.25 | 10 | 38 | 1405 | 28 | 0.5931 | 0.021182
HES | SFINSCEILG | SF Ceiling/Attic Insulation/SQFT, Gas Heat | M00000358494 | 2008-05-08 | 0 | 80 | 795 | 312.5 | 8 | 38 | 1250 | 30 | 0.636 | 0.0212
HES | SFINSCEILG | SF Ceiling/Attic Insulation/SQFT, Gas Heat | M00000334452 | 2008-01-24 | 0 | 120 | 995 | 468.75 | 13 | 38 | 1875 | 25 | 0.53067 | 0.021227
HES | SFINSCEILG | SF Ceiling/Attic Insulation/SQFT, Gas Heat | M00000294292 | 2007-08-30 | 0 | 80.9 | 805.04 | 316 | 8 | 38 | 1264 | 30 | 0.6369 | 0.02123
HES | SFINSCEILG | SF Ceiling/Attic Insulation/SQFT, Gas Heat | M00000326071 | 2008-02-14 | 0 | 68.03 | 767.76 | 265.75 | 4 | 38 | 1063 | 34 | 0.72226 | 0.021243
HES | SFINSCEILG | SF Ceiling/Attic Insulation/SQFT, Gas Heat | M00000280429 | 2007-06-28 | 0 | 57.22 | 436.99 | 223.5 | 15 | 38 | 894 | 23 | 0.4888 | 0.021252
HES | SFINSCEILG | SF Ceiling/Attic Insulation/SQFT, Gas Heat | M00000315615 | 2007-11-21 | 0 | 37.76 | 477 | 147.5 | 0 | 38 | 590 | 38 | 0.80847 | 0.021276
HES | SFINSCEILG | SF Ceiling/Attic Insulation/SQFT, Gas Heat | M00000347758 | 2008-03-27 | 0 | 126.72 | 970 | 495 | 15 | 38 | 1980 | 23 | 0.4899 | 0.0213
HES | SFINSCEILG | SF Ceiling/Attic Insulation/SQFT, Gas Heat | M00000300869 | 2007-11-09 | 0 | 25.6 | 324 | 100 | 0 | 38 | 400 | 38 | 0.81 | 0.021316
HES | SFINSCEILG | SF Ceiling/Attic Insulation/SQFT, Gas Heat | M00000323844 | 2007-12-20 | 0 | 71.23 | 546 | 278.25 | 15 | 38 | 1113 | 23 | 0.49057 | 0.021329
HES | SFINSCEILG | SF Ceiling/Attic Insulation/SQFT, Gas Heat | M00000324468 | 2007-12-20 | 0 | 43.26 | 274 | 169 | 19 | 38 | 676 | 19 | 0.40533 | 0.021333
HES | SFINSCEILG | SF Ceiling/Attic Insulation/SQFT, Gas Heat | M00000366216 | 2008-06-19 | 0 | 80 | 720.62 | 312.5 | 11 | 38 | 1250 | 27 | 0.5765 | 0.021352
HES | SFINSCEILG | SF Ceiling/Attic Insulation/SQFT, Gas Heat | M00000300817 | 2007-10-11 | 0 | 83.2 | 750 | 325 | 11 | 38 | 1300 | 27 | 0.57692 | 0.021368
HES | SFINSCEILG | SF Ceiling/Attic Insulation/SQFT, Gas Heat | M00000334753 | 2008-01-24 | 0 | 39.36 | 500 | 153.75 | 0 | 38 | 615 | 38 | 0.81301 | 0.021395
HES | SFINSCEILG | SF Ceiling/Attic Insulation/SQFT, Gas Heat | M00000334224 | 2008-05-30 | 0 | 49.92 | 383.95 | 195 | 15 | 38 | 780 | 23 | 0.49224 | 0.021402
HES | SFINSCEILG | SF Ceiling/Attic Insulation/SQFT, Gas Heat | M00000283771 | 2007-07-12 | 0 | 69.12 | 740.02 | 270 | 6 | 38 | 1080 | 32 | 0.6852 | 0.021413
HES | SFINSCEILG | SF Ceiling/Attic Insulation/SQFT, Gas Heat | M00000307202 | 2007-10-25 | 0 | 69.89 | 538 | 273 | 15 | 38 | 1092 | 23 | 0.49267 | 0.021421
HES | SFINSCEILG | SF Ceiling/Attic Insulation/SQFT, Gas Heat | M00000308687 | 2007-11-01 | 0 | 24.32 | 228 | 95 | 10 | 38 | 380 | 28 | 0.6 | 0.021429
HES | SFINSCEILG | SF Ceiling/Attic Insulation/SQFT, Gas Heat | M00000310347 | 2007-11-09 | 0 | 115.2 | 1080 | 450 | 10 | 38 | 1800 | 28 | 0.6 | 0.021429
HES | SFINSCEILG | SF Ceiling/Attic Insulation/SQFT, Gas Heat | M00000346113 | 2008-03-13 | 0 | 105.28 | 987 | 411.25 | 10 | 38 | 1645 | 28 | 0.6 | 0.021429
HES | SFINSCEILG | SF Ceiling/Attic Insulation/SQFT, Gas Heat | M00000285450 | 2007-07-19 | 0 | 91.52 | 613.04 | 357.5 | 18 | 38 | 1430 | 20 | 0.4287 | 0.021435
HES | SFINSCEILG | SF Ceiling/Attic Insulation/SQFT, Gas Heat | M00000362408 | 2008-05-22 | 0 | 110.85 | 1003 | 433 | 11 | 38 | 1732 | 27 | 0.5791 | 0.021448
HES | SFINSCEILG | SF Ceiling/Attic Insulation/SQFT, Gas Heat | M00000318657 | 2007-12-06 | 0 | 92.16 | 618 | 360 | 18 | 38 | 1440 | 20 | 0.42917 | 0.021458
HES | SFINSCEILG | SF Ceiling/Attic Insulation/SQFT, Gas Heat | M00000327939 | 2007-12-31 | 0 | 93.44 | 940 | 365 | 8 | 38 | 1460 | 30 | 0.64384 | 0.021461
HES | SFINSCEILG | SF Ceiling/Attic Insulation/SQFT, Gas Heat | M00000367052 | 2008-07-03 | 0 | 19.2 | 245 | 75 | 0 | 38 | 300 | 38 | 0.81667 | 0.021491
HES | SFINSCEILG | SF Ceiling/Attic Insulation/SQFT, Gas Heat | M00000269240 | 2007-05-24 | 0 | 157.12 | 1583.97 | 613.75 | 8 | 38 | 2455 | 30 | 0.6452 | 0.021507
HES | SFINSCEILG | SF Ceiling/Attic Insulation/SQFT, Gas Heat | M00000284346 | 2007-07-19 | 0 | 121.6 | 1226.07 | 475 | 8 | 38 | 1900 | 30 | 0.6453 | 0.02151
HES | SFINSCEILG | SF Ceiling/Attic Insulation/SQFT, Gas Heat | M00000336912 | 2008-02-14 | 0 | 76.8 | 775 | 300 | 8 | 38 | 1200 | 30 | 0.64583 | 0.021528
HES | SFINSCEILG | SF Ceiling/Attic Insulation/SQFT, Gas Heat | M00000313796 | 2007-11-21 | 0 | 83.2 | 840 | 325 | 8 | 38 | 1300 | 30 | 0.64615 | 0.021538
HES | SFINSCEILG | SF Ceiling/Attic Insulation/SQFT, Gas Heat | M00000299879 | 2007-09-20 | 0 | 97.02 | 979.94 | 379 | 8 | 38 | 1516 | 30 | 0.6464 | 0.021547
HES | SFINSCEILG | SF Ceiling/Attic Insulation/SQFT, Gas Heat | M00000326118 | 2007-12-31 | 0 | 67.58 | 865 | 264 | 0 | 38 | 1056 | 38 | 0.81913 | 0.021556
HES | SFINSCEILG | SF Ceiling/Attic Insulation/SQFT, Gas Heat | M00000333956 | 2008-01-24 | 0 | 46.21 | 358 | 180.5 | 15 | 38 | 722 | 23 | 0.49584 | 0.021558
HES | SFINSCEILG | SF Ceiling/Attic Insulation/SQFT, Gas Heat | M00000302109 | 2007-11-29 | 0 | 122.88 | 828 | 480 | 18 | 38 | 1920 | 20 | 0.43125 | 0.021563
HES | SFINSCEILG | SF Ceiling/Attic Insulation/SQFT, Gas Heat | M00000279637 | 2007-06-28 | 0 | 108.8 | 1100.07 | 425 | 8 | 38 | 1700 | 30 | 0.6471 | 0.02157
HES | SFINSCEILG | SF Ceiling/Attic Insulation/SQFT, Gas Heat | M00000269125 | 2007-05-10 | 0 | 92.35 | 591.63 | 360.75 | 19 | 38 | 1443 | 19 | 0.41 | 0.021579
HES | SFINSCEILG | SF Ceiling/Attic Insulation/SQFT, Gas Heat | M00000340060 | 2008-02-14 | 0 | 96 | 1230 | 375 | 0 | 38 | 1500 | 38 | 0.82 | 0.021579
HES | SFINSCEILG | SF Ceiling/Attic Insulation/SQFT, Gas Heat | M00000351994 | 2008-04-10 | 0 | 206.53 | 2090 | 806.75 | 18 | 48 | 3227 | 30 | 0.64766 | 0.021589
HES | SFINSCEILG | SF Ceiling/Attic Insulation/SQFT, Gas Heat | M00000269403 | 2007-05-17 | 0 | 92.67 | 1158.4 | 362 | 1 | 38 | 1448 | 37 | 0.8 | 0.021622
HES | SFINSCEILG | SF Ceiling/Attic Insulation/SQFT, Gas Heat | M00000278112 | 2007-06-21 | 0 | 29.38 | 297.98 | 114.75 | 8 | 38 | 459 | 30 | 0.64919 | 0.02164
HES | SFINSCEILG | SF Ceiling/Attic Insulation/SQFT, Gas Heat | M00000323042 | 2007-12-20 | 0 | 134.4 | 1318 | 525 | 9 | 38 | 2100 | 29 | 0.62762 | 0.021642
HES | SFINSCEILG | SF Ceiling/Attic Insulation/SQFT, Gas Heat | M00000372839 | 2008-07-03 | 0 | 62.14 | 484 | 242.75 | 15 | 38 | 971 | 23 | 0.49846 | 0.021672
HES | SFINSCEILG | SF Ceiling/Attic Insulation/SQFT, Gas Heat | M00000276319 | 2007-08-02 | 0 | 55.68 | 603.35 | 217.5 | 6 | 38 | 870 | 32 | 0.69351 | 0.021672
HES | SFINSCEILG | SF Ceiling/Attic Insulation/SQFT, Gas Heat | M00000353028 | 2008-04-10 | 0 | 72.64 | 566 | 283.75 | 15 | 38 | 1135 | 23 | 0.49868 | 0.021682
HES | SFINSCEILG | SF Ceiling/Attic Insulation/SQFT, Gas Heat | M00000272988 | 2007-05-24 | 0 | 53.12 | 540 | 207.5 | 8 | 38 | 830 | 30 | 0.6506 | 0.021687
HES | SFINSCEILG | SF Ceiling/Attic Insulation/SQFT, Gas Heat | M00000323797 | 2007-12-20 | 0 | 65.79 | 669 | 257 | 8 | 38 | 1028 | 30 | 0.65078 | 0.021693
HES | SFINSCEILG | SF Ceiling/Attic Insulation/SQFT, Gas Heat | M00000327499 | 2007-12-31 | 0 | 56.7 | 500 | 221.5 | 12 | 38 | 886 | 26 | 0.56433 | 0.021705
HES | SFINSCEILG | SF Ceiling/Attic Insulation/SQFT, Gas Heat | M00000323685 | 2007-12-20 | 0 | 113.92 | 735 | 445 | 19 | 38 | 1780 | 19 | 0.41292 | 0.021733
HES | SFINSCEILG | SF Ceiling/Attic Insulation/SQFT, Gas Heat | M00000283067 | 2007-07-12 | 0 | 69.12 | 540 | 270 | 15 | 38 | 1080 | 23 | 0.5 | 0.021739
HES | SFINSCEILG | SF Ceiling/Attic Insulation/SQFT, Gas Heat | M00000301601 | 2007-09-28 | 0 | 87.81 | 808 | 343 | 11 | 38 | 1372 | 27 | 0.58892 | 0.021812
HES | SFINSCEILG | SF Ceiling/Attic Insulation/SQFT, Gas Heat | M00000311392 | 2007-11-09 | 0 | 64.77 | 596 | 253 | 11 | 38 | 1012 | 27 | 0.58893 | 0.021812
HES | SFINSCEILG | SF Ceiling/Attic Insulation/SQFT, Gas Heat | M00000319009 | 2007-12-13 | 0 | 80 | 900 | 312.5 | 5 | 38 | 1250 | 33 | 0.72 | 0.021818
HES | SFINSCEILG | SF Ceiling/Attic Insulation/SQFT, Gas Heat | M00000276326 | 2007-06-14 | 0 | 100.1 | 784.97 | 391 | 15 | 38 | 1564 | 23 | 0.5019 | 0.021822
HES | SFINSCEILG | SF Ceiling/Attic Insulation/SQFT, Gas Heat | M00000271697 | 2007-06-07 | 0 | 83.97 | 573.34 | 328 | 18 | 38 | 1312 | 20 | 0.437 | 0.02185
HES | SFINSCEILG | SF Ceiling/Attic Insulation/SQFT, Gas Heat | M00000324976 | 2007-12-27 | 0 | 77.25 | 792 | 301.75 | 8 | 38 | 1207 | 30 | 0.65617 | 0.021872
HES | SFINSCEILG | SF Ceiling/Attic Insulation/SQFT, Gas Heat | M00000333973 | 2008-01-24 | 0 | 87.74 | 959.7 | 342.75 | 6 | 38 | 1371 | 32 | 0.7 | 0.021875
HES | SFINSCEILG | SF Ceiling/Attic Insulation/SQFT, Gas Heat | M00000310531 | 2007-12-31 | 0 | 98.69 | 944.71 | 385.5 | 10 | 38 | 1542 | 28 | 0.61265 | 0.02188
HES | SFINSCEILG | SF Ceiling/Attic Insulation/SQFT, Gas Heat | M00000293303 | 2007-08-23 | 0 | 67.39 | 875.99 | 263.25 | 0 | 38 | 1053 | 38 | 0.8319 | 0.021892
HES | SFINSCEILG | SF Ceiling/Attic Insulation/SQFT, Gas Heat | M00000359897 | 2008-05-15 | 0 | 72.32 | 494.77 | 282.5 | 18 | 38 | 1130 | 20 | 0.43785 | 0.021892
HES | SFINSCEILG | SF Ceiling/Attic Insulation/SQFT, Gas Heat | M00000331882 | 2007-12-31 | 0 | 98.24 | 740 | 383.75 | 16 | 38 | 1535 | 22 | 0.48208 | 0.021913
HES | SFINSCEILG | SF Ceiling/Attic Insulation/SQFT, Gas Heat | M00000346996 | 2008-04-17 | 0 | 38.4 | 500 | 150 | 0 | 38 | 600 | 38 | 0.83333 | 0.02193
HES | SFINSCEILG | SF Ceiling/Attic Insulation/SQFT, Gas Heat | M00000346996 | 2008-06-19 | 0 | -38.4 | 500 | 150 | 0 | 38 | 600 | 38 | 0.83333 | 0.02193
HES | SFINSCEILG | SF Ceiling/Attic Insulation/SQFT, Gas Heat | M00000346996 | 2008-06-19 | 0 | 38.4 | 500 | 150 | 0 | 38 | 600 | 38 | 0.83333 | 0.02193
HES | SFINSCEILG | SF Ceiling/Attic Insulation/SQFT, Gas Heat | M00000368839 | 2008-06-19 | 0 | 38.4 | 500 | 150 | 0 | 38 | 600 | 38 | 0.83333 | 0.02193
HES | SFINSCEILG | SF Ceiling/Attic Insulation/SQFT, Gas Heat | M00000278270 | 2007-06-21 | 0 | 50.56 | 363.95 | 197.5 | 17 | 38 | 790 | 21 | 0.4607 | 0.021938
HES | SFINSCEILG | SF Ceiling/Attic Insulation/SQFT, Gas Heat | M00000361802 | 2008-05-22 | 0 | 65.92 | 430 | 257.5 | 19 | 38 | 1030 | 19 | 0.41748 | 0.021972
HES | SFINSCEILG | SF Ceiling/Attic Insulation/SQFT, Gas Heat | M00000327559 | 2007-12-31 | 0 | 128.45 | 1323 | 501.75 | 8 | 38 | 2007 | 30 | 0.65919 | 0.021973
HES | SFINSCEILG | SF Ceiling/Attic Insulation/SQFT, Gas Heat | M00000288315 | 2007-08-02 | 0 | 126.21 | 1299.94 | 493 | 8 | 38 | 1972 | 30 | 0.6592 | 0.021973
HES | SFINSCEILG | SF Ceiling/Attic Insulation/SQFT, Gas Heat | M00000273046 | 2007-05-24 | 0 | 78.08 | 884.99 | 305 | 5 | 38 | 1220 | 33 | 0.7254 | 0.021982
HES | SFINSCEILG | SF Ceiling/Attic Insulation/SQFT, Gas Heat | M00000327873 | 2007-12-31 | 0 | 55.68 | 440 | 217.5 | 15 | 38 | 870 | 23 | 0.50575 | 0.021989
HES | SFINSCEILG | SF Ceiling/Attic Insulation/SQFT, Gas Heat | M00000286930 | 2007-08-02 | 0 | 37.38 | 256.96 | 146 | 18 | 38 | 584 | 20 | 0.44 | 0.022
HES | SFINSCEILG | SF Ceiling/Attic Insulation/SQFT, Gas Heat | M00000270217 | 2007-05-10 | 0 | 76.16 | 785.4 | 297.5 | 8 | 38 | 1190 | 30 | 0.66 | 0.022
HES | SFINSCEILG | SF Ceiling/Attic Insulation/SQFT, Gas Heat | M00000321039 | 2007-12-13 | 0 | 83.46 | 661 | 326 | 15 | 38 | 1304 | 23 | 0.5069 | 0.022039
HES | SFINSCEILG | SF Ceiling/Attic Insulation/SQFT, Gas Heat | M00000372881 | 2008-07-03 | 0 | 61.12 | 400 | 238.75 | 19 | 38 | 955 | 19 | 0.41885 | 0.022045
HES | SFINSCEILG | SF Ceiling/Attic Insulation/SQFT, Gas Heat | M00000312751 | 2007-11-15 | 0 | 22.91 | 300 | 89.5 | 0 | 38 | 358 | 38 | 0.83799 | 0.022052
HES | SFINSCEILG | SF Ceiling/Attic Insulation/SQFT, Gas Heat | M00000272456 | 2007-07-06 | 0 | 129.34 | 1694.81 | 505.25 | 0 | 38 | 2021 | 38 | 0.8386 | 0.022068
HES | SFINSCEILG | SF Ceiling/Attic Insulation/SQFT, Gas Heat | M00000313276 | 2007-11-15 | 0 | 72 | 745 | 281.25 | 8 | 38 | 1125 | 30 | 0.66222 | 0.022074
HES | SFINSCEILG | SF Ceiling/Attic Insulation/SQFT, Gas Heat | M00000315032 | 2007-12-27 | 0 | 71.68 | 940 | 280 | 0 | 38 | 1120 | 38 | 0.83929 | 0.022086
HES | SFINSCEILG | SF Ceiling/Attic Insulation/SQFT, Gas Heat | M00000325096 | 2007-12-27 | 0 | 88.7 | 796 | 346.5 | 12 | 38 | 1386 | 26 | 0.57431 | 0.022089
HES | SFINSCEILG | SF Ceiling/Attic Insulation/SQFT, Gas Heat | M00000357233 | 2008-04-30 | 0 | 92.22 | 955 | 360.25 | 8 | 38 | 1441 | 30 | 0.66273 | 0.022091
HES | SFINSCEILG | SF Ceiling/Attic Insulation/SQFT, Gas Heat | M00000338011 | 2008-02-07 | 0 | 70.72 | 733 | 276.25 | 8 | 38 | 1105 | 30 | 0.66335 | 0.022112
HES | SFINSCEILG | SF Ceiling/Attic Insulation/SQFT, Gas Heat | M00000304909 | 2007-10-18 | 0 | 40.32 | 530 | 157.5 | 0 | 38 | 630 | 38 | 0.84127 | 0.022139
HES | SFINSCEILG | SF Ceiling/Attic Insulation/SQFT, Gas Heat | M00000343353 | 2008-03-06 | 0 | 38.4 | 505 | 150 | 0 | 38 | 600 | 38 | 0.84167 | 0.022149
HES | SFINSCEILG | SF Ceiling/Attic Insulation/SQFT, Gas Heat | M00000315516 | 2007-11-21 | 0 | 75.2 | 495 | 293.75 | 19 | 38 | 1175 | 19 | 0.42128 | 0.022172
HES | SFINSCEILG | SF Ceiling/Attic Insulation/SQFT, Gas Heat | M00000320590 | 2008-01-31 | 0 | 26.82 | 214 | 104.75 | 15 | 38 | 419 | 23 | 0.51074 | 0.022206
HES | SFINSCEILG | SF Ceiling/Attic Insulation/SQFT, Gas Heat | M00000322408 | 2007-12-20 | 0 | 43.2 | 450 | 168.75 | 8 | 38 | 675 | 30 | 0.66667 | 0.022222
HES | SFINSCEILG | SF Ceiling/Attic Insulation/SQFT, Gas Heat | M00000335069 | 2008-02-07 | 0 | 32 | 300 | 125 | 11 | 38 | 500 | 27 | 0.6 | 0.022222
HES | SFINSCEILG | SF Ceiling/Attic Insulation/SQFT, Gas Heat | M00000359123 | 2008-05-08 | 0 | 89.6 | 840 | 350 | 11 | 38 | 1400 | 27 | 0.6 | 0.022222
HES | SFINSCEILG | SF Ceiling/Attic Insulation/SQFT, Gas Heat | M00000369048 | 2008-06-19 | 0 | 112 | 1050 | 437.5 | 11 | 38 | 1750 | 27 | 0.6 | 0.022222
HES | SFINSCEILG | SF Ceiling/Attic Insulation/SQFT, Gas Heat | M00000291365 | 2007-08-16 | 0 | 53.76 | 560.03 | 210 | 8 | 38 | 840 | 30 | 0.6667 | 0.022223
HES | SFINSCEILG | SF Ceiling/Attic Insulation/SQFT, Gas Heat | M00000342676 | 2008-03-06 | 0 | 79.23 | 743 | 309.5 | 11 | 38 | 1238 | 27 | 0.60016 | 0.022228
HES | SFINSCEILG | SF Ceiling/Attic Insulation/SQFT, Gas Heat | M00000317975 | 2007-12-31 | 0 | 96 | 1002 | 375 | 8 | 38 | 1500 | 30 | 0.668 | 0.022267
HES | SFINSCEILG | SF Ceiling/Attic Insulation/SQFT, Gas Heat | M00000354788 | 2008-04-24 | 0 | 89.6 | 842 | 350 | 11 | 38 | 1400 | 27 | 0.60143 | 0.022275
HES | SFINSCEILG | SF Ceiling/Attic Insulation/SQFT, Gas Heat | M00000291467 | 2007-08-16 | 0 | 68.22 | 475.01 | 266.5 | 18 | 38 | 1066 | 20 | 0.4456 | 0.02228
HES | SFINSCEILG | SF Ceiling/Attic Insulation/SQFT, Gas Heat | M00000346538 | 2008-03-27 | 0 | 102.4 | 820 | 400 | 15 | 38 | 1600 | 23 | 0.5125 | 0.022283
HES | SFINSCEILG | SF Ceiling/Attic Insulation/SQFT, Gas Heat | M00000373061 | 2008-07-03 | 0 | 89.86 | 970 | 351 | 7 | 38 | 1404 | 31 | 0.69088 | 0.022287
HES | SFINSCEILG | SF Ceiling/Attic Insulation/SQFT, Gas Heat | M00000351682 | 2008-04-10 | 0 | 83.52 | 670 | 326.25 | 15 | 38 | 1305 | 23 | 0.51341 | 0.022322
HES | SFINSCEILG | SF Ceiling/Attic Insulation/SQFT, Gas Heat | M00000333172 | 2007-12-31 | 0 | 96 | 670 | 375 | 18 | 38 | 1500 | 20 | 0.44667 | 0.022333
HES | SFINSCEILG | SF Ceiling/Attic Insulation/SQFT, Gas Heat | M00000346898 | 2008-04-24 | 0 | 76.8 | 1019.33 | 300 | 0 | 38 | 1200 | 38 | 0.84944 | 0.022354
HES | SFINSCEILG | SF Ceiling/Attic Insulation/SQFT, Gas Heat | M00000342464 | 2008-02-29 | 0 | 66.56 | 465 | 260 | 18 | 38 | 1040 | 20 | 0.44712 | 0.022356
HES | SFINSCEILG | SF Ceiling/Attic Insulation/SQFT, Gas Heat | M00000336911 | 2008-02-14 | 0 | 0.06 | 850 | 250 | 0 | 38 | 1000 | 38 | 0.85 | 0.022368
HES | SFINSCEILG | SF Ceiling/Attic Insulation/SQFT, Gas Heat | M00000333195 | 2008-01-17 | 0 | 28.8 | 533.58 | 112.5 | 0 | 53 | 450 | 53 | 1.1857 | 0.022372
HES | SFINSCEILG | SF Ceiling/Attic Insulation/SQFT, Gas Heat | M00000278819 | 2007-07-12 | 0 | 117.31 | 1558.97 | 458.25 | 0 | 38 | 1833 | 38 | 0.8505 | 0.022382
HES | SFINSCEILG | SF Ceiling/Attic Insulation/SQFT, Gas Heat | M00000346639 | 2008-03-20 | 0 | 24 | 319 | 93.75 | 11 | 49 | 375 | 38 | 0.85067 | 0.022386
HES | SFINSCEILG | SF Ceiling/Attic Insulation/SQFT, Gas Heat | M00000287398 | 2007-09-27 | 0 | 84.48 | 1005.05 | 330 | 4 | 38 | 1320 | 34 | 0.7614 | 0.022394
HES | SFINSCEILG | SF Ceiling/Attic Insulation/SQFT, Gas Heat | M00000320560 | 2007-12-13 | 0 | 128 | 1210 | 500 | 11 | 38 | 2000 | 27 | 0.605 | 0.022407
HES | SFINSCEILG | SF Ceiling/Attic Insulation/SQFT, Gas Heat | M00000338989 | 2008-02-14 | 0 | 74.75 | 995 | 292 | 0 | 38 | 1168 | 38 | 0.85188 | 0.022418
HES | SFINSCEILG | SF Ceiling/Attic Insulation/SQFT, Gas Heat | M00000316406 | 2007-12-20 | 0 | 52.48 | 699 | 205 | 0 | 38 | 820 | 38 | 0.85244 | 0.022433
HES | SFINSCEILG | SF Ceiling/Attic Insulation/SQFT, Gas Heat | M00000278397 | 2007-06-21 | 0 | 92.16 | 615.02 | 360 | 19 | 38 | 1440 | 19 | 0.4271 | 0.022479
HES | SFINSCEILG | SF Ceiling/Attic Insulation/SQFT, Gas Heat | M00000309678 | 2007-11-29 | 0 | 60.03 | 632.7 | 234.5 | 12 | 42 | 938 | 30 | 0.67452 | 0.022484
HES | SFINSCEILG | SF Ceiling/Attic Insulation/SQFT, Gas Heat | M00000300876 | 2007-09-27 | 0 | 71.68 | 680 | 280 | 11 | 38 | 1120 | 27 | 0.60714 | 0.022487
HES | SFINSCEILG | SF Ceiling/Attic Insulation/SQFT, Gas Heat | M00000287542 | 2007-07-26 | 0 | 84.8 | 595.98 | 331.25 | 18 | 38 | 1325 | 20 | 0.4498 | 0.02249
HES | SFINSCEILG | SF Ceiling/Attic Insulation/SQFT, Gas Heat | M00000340212 | 2008-02-14 | 0 | 115.2 | 1540 | 450 | 0 | 38 | 1800 | 38 | 0.85556 | 0.022515
HES | SFINSCEILG | SF Ceiling/Attic Insulation/SQFT, Gas Heat | M00000306459 | 2007-10-25 | 0 | 35.84 | 290 | 140 | 15 | 38 | 560 | 23 | 0.51786 | 0.022516
HES | SFINSCEILG | SF Ceiling/Attic Insulation/SQFT, Gas Heat | M00000314739 | 2007-11-21 | 0 | 81.92 | 866 | 320 | 8 | 38 | 1280 | 30 | 0.67656 | 0.022552
HES | SFINSCEILG | SF Ceiling/Attic Insulation/SQFT, Gas Heat | M00000281169 | 2007-07-06 | 0 | 44.8 | 599.97 | 175 | 0 | 38 | 700 | 38 | 0.8571 | 0.022555
HES | SFINSCEILG | SF Ceiling/Attic Insulation/SQFT, Gas Heat | M00000336452 | 2008-01-31 | 0 | 64.77 | 525 | 253 | 15 | 38 | 1012 | 23 | 0.51877 | 0.022555
HES | SFINSCEILG | SF Ceiling/Attic Insulation/SQFT, Gas Heat | M00000281568 | 2007-07-06 | 0 | 52.29 | 424.02 | 204.25 | 15 | 38 | 817 | 23 | 0.519 | 0.022565
HES | SFINSCEILG | SF Ceiling/Attic Insulation/SQFT, Gas Heat | M00000340670 | 2008-03-06 | 0 | 90.88 | 1220 | 355 | 11 | 49 | 1420 | 38 | 0.85915 | 0.022609
HES | SFINSCEILG | SF Ceiling/Attic Insulation/SQFT, Gas Heat | M00000274391 | 2007-07-26 | 0 | 76.8 | 732.6 | 300 | 11 | 38 | 1200 | 27 | 0.6105 | 0.022611
HES | SFINSCEILG | SF Ceiling/Attic Insulation/SQFT, Gas Heat | M00000361740 | 2008-05-22 | 0 | 89.6 | 950 | 350 | 11 | 41 | 1400 | 30 | 0.67857 | 0.022619
HES | SFINSCEILG | SF Ceiling/Attic Insulation/SQFT, Gas Heat | M00000320852 | 2007-12-13 | 0 | 51.84 | 550 | 202.5 | 8 | 38 | 810 | 30 | 0.67901 | 0.022634
HES | SFINSCEILG | SF Ceiling/Attic Insulation/SQFT, Gas Heat | M00000347616 | 2008-03-20 | 0 | 70.53 | 750 | 275.5 | 8 | 38 | 1102 | 30 | 0.68058 | 0.022686
HES | SFINSCEILG | SF Ceiling/Attic Insulation/SQFT, Gas Heat | M00000311773 | 2007-12-31 | 0 | 89.6 | 637 | 350 | 18 | 38 | 1400 | 20 | 0.455 | 0.02275
HES | SFINSCEILG | SF Ceiling/Attic Insulation/SQFT, Gas Heat | M00000319906 | 2007-12-13 | 0 | 75.52 | 725 | 295 | 11 | 38 | 1180 | 27 | 0.61441 | 0.022756
HES | SFINSCEILG | SF Ceiling/Attic Insulation/SQFT, Gas Heat | M00000348420 | 2008-03-27 | 0 | 132.8 | 1275 | 518.75 | 11 | 38 | 2075 | 27 | 0.61446 | 0.022758
HES | SFINSCEILG | SF Ceiling/Attic Insulation/SQFT, Gas Heat | M00000350962 | 2008-04-03 | 0 | 56.83 | 546 | 222 | 11 | 38 | 888 | 27 | 0.61486 | 0.022773
HES | SFINSCEILG | SF Ceiling/Attic Insulation/SQFT, Gas Heat | M00000273540 | 2007-08-09 | 0 | 101.38 | 721.51 | 396 | 18 | 38 | 1584 | 20 | 0.4555 | 0.022775
HES | SFINSCEILG | SF Ceiling/Attic Insulation/SQFT, Gas Heat | M00000322217 | 2007-12-13 | 0 | 96 | 650 | 375 | 19 | 38 | 1500 | 19 | 0.43333 | 0.022807
HES | SFINSCEILG | SF Ceiling/Attic Insulation/SQFT, Gas Heat | M00000341227 | 2008-03-13 | 0 | 87.87 | 1098 | 343.25 | 3 | 38 | 1373 | 35 | 0.79971 | 0.022849
HES | SFINSCEILG | SF Ceiling/Attic Insulation/SQFT, Gas Heat | M00000343912 | 2008-04-17 | 0 | 103.94 | 1187.97 | 406 | 17 | 49 | 1624 | 32 | 0.73151 | 0.02286
HES | SFINSCEILG | SF Ceiling/Attic Insulation/SQFT, Gas Heat | M00000348424 | 2008-03-20 | 0 | 98.69 | 917 | 385.5 | 12 | 38 | 1542 | 26 | 0.59468 | 0.022872
HES | SFINSCEILG | SF Ceiling/Attic Insulation/SQFT, Gas Heat | M00000337121 | 2008-02-07 | 0 | 83.2 | 804 | 325 | 11 | 38 | 1300 | 27 | 0.61846 | 0.022906
HES | SFINSCEILG | SF Ceiling/Attic Insulation/SQFT, Gas Heat | M00000338669 | 2008-03-13 | 0 | 70.4 | 681 | 275 | 11 | 38 | 1100 | 27 | 0.61909 | 0.022929
HES | SFINSCEILG | SF Ceiling/Attic Insulation/SQFT, Gas Heat | M00000308371 | 2007-10-25 | 0 | 78.34 | 842 | 306 | 8 | 38 | 1224 | 30 | 0.68791 | 0.02293
HES | SFINSCEILG | SF Ceiling/Attic Insulation/SQFT, Gas Heat | M00000320551 | 2007-12-13 | 0 | 27.52 | 375 | 107.5 | 0 | 38 | 430 | 38 | 0.87209 | 0.02295
HES | SFINSCEILG | SF Ceiling/Attic Insulation/SQFT, Gas Heat | M00000347998 | 2008-04-10 | 0 | 46.08 | 314.02 | 180 | 19 | 38 | 720 | 19 | 0.43614 | 0.022955
HES | SFINSCEILG | SF Ceiling/Attic Insulation/SQFT, Gas Heat | M00000310169 | 2007-11-15 | 0 | 89.6 | 964.97 | 350 | 10 | 40 | 1400 | 30 | 0.68926 | 0.022975
HES | SFINSCEILG | SF Ceiling/Attic Insulation/SQFT, Gas Heat | M00000374686 | 2008-07-10 | 0 | 107.52 | 1045 | 420 | 11 | 38 | 1680 | 27 | 0.62202 | 0.023038
HES | SFINSCEILG | SF Ceiling/Attic Insulation/SQFT, Gas Heat | M00000286690 | 2007-07-26 | 0 | 65.28 | 706.04 | 255 | 8 | 38 | 1020 | 30 | 0.6922 | 0.023073
HES | SFINSCEILG | SF Ceiling/Attic Insulation/SQFT, Gas Heat | M00000269593 | 2007-06-28 | 0 | 166.4 | 1139.84 | 650 | 19 | 38 | 2600 | 19 | 0.4384 | 0.023074
HES | SFINSCEILG | SF Ceiling/Attic Insulation/SQFT, Gas Heat | M00000336443 | 2008-02-29 | 0 | 86.72 | 844.25 | 338.75 | 11 | 38 | 1355 | 27 | 0.62306 | 0.023076
HES | SFINSCEILG | SF Ceiling/Attic Insulation/SQFT, Gas Heat | M00000332176 | 2007-12-31 | 0 | 83.2 | 900 | 325 | 8 | 38 | 1300 | 30 | 0.69231 | 0.023077
HES | SFINSCEILG | SF Ceiling/Attic Insulation/SQFT, Gas Heat | M00000275391 | 2007-07-06 | 0 | 58.37 | 800.46 | 228 | 0 | 38 | 912 | 38 | 0.8777 | 0.023097
HES | SFINSCEILG | SF Ceiling/Attic Insulation/SQFT, Gas Heat | M00000279722 | 2007-06-28 | 0 | 108.16 | 742.92 | 422.5 | 19 | 38 | 1690 | 19 | 0.4396 | 0.023137
HES | SFINSCEILG | SF Ceiling/Attic Insulation/SQFT, Gas Heat | M00000301451 | 2007-12-06 | 0 | 102.4 | 1000 | 400 | 11 | 38 | 1600 | 27 | 0.625 | 0.023148
HES | SFINSCEILG | SF Ceiling/Attic Insulation/SQFT, Gas Heat | M00000281781 | 2007-07-06 | 0 | 78.46 | 910.06 | 306.5 | 6 | 38 | 1226 | 32 | 0.7423 | 0.023197
HES | SFINSCEILG | SF Ceiling/Attic Insulation/SQFT, Gas Heat | M00000350929 | 2008-04-03 | 0 | 87.42 | 604 | 341.5 | 19 | 38 | 1366 | 19 | 0.44217 | 0.023272
HES | SFINSCEILG | SF Ceiling/Attic Insulation/SQFT, Gas Heat | M00000282202 | 2007-07-06 | 0 | 96 | 1050 | 375 | 8 | 38 | 1500 | 30 | 0.7 | 0.023333
HES | SFINSCEILG | SF Ceiling/Attic Insulation/SQFT, Gas Heat | M00000322171 | 2007-12-13 | 0 | 117.76 | 1288 | 460 | 8 | 38 | 1840 | 30 | 0.7 | 0.023333
HES | SFINSCEILG | SF Ceiling/Attic Insulation/SQFT, Gas Heat | M00000336627 | 2008-03-06 | 0 | 89.6 | 980 | 350 | 8 | 38 | 1400 | 30 | 0.7 | 0.023333
HES | SFINSCEILG | SF Ceiling/Attic Insulation/SQFT, Gas Heat | M00000358567 | 2008-05-08 | 0 | 128 | 1260 | 500 | 11 | 38 | 2000 | 27 | 0.63 | 0.023333
HES | SFINSCEILG | SF Ceiling/Attic Insulation/SQFT, Gas Heat | M00000274410 | 2007-06-07 | 0 | 69.12 | 957.96 | 270 | 0 | 38 | 1080 | 38 | 0.887 | 0.023342
HES | SFINSCEILG | SF Ceiling/Attic Insulation/SQFT, Gas Heat | M00000361347 | 2008-05-22 | 0 | 90.88 | 995 | 355 | 8 | 38 | 1420 | 30 | 0.7007 | 0.023357
HES | SFINSCEILG | SF Ceiling/Attic Insulation/SQFT, Gas Heat | M00000290448 | 2007-09-20 | 0 | 81.15 | 799.98 | 317 | 11 | 38 | 1268 | 27 | 0.6309 | 0.023367
HES | SFINSCEILG | SF Ceiling/Attic Insulation/SQFT, Gas Heat | M00000342380 | 2008-03-06 | 0 | 80.64 | 1120 | 315 | 0 | 38 | 1260 | 38 | 0.88889 | 0.023392
HES | SFINSCEILG | SF Ceiling/Attic Insulation/SQFT, Gas Heat | M00000333227 | 2008-01-17 | 0 | 72.96 | 774 | 285 | 9 | 38 | 1140 | 29 | 0.67895 | 0.023412
HES | SFINSCEILG | SF Ceiling/Attic Insulation/SQFT, Gas Heat | M00000281441 | 2007-07-06 | 0 | 99.71 | 838.98 | 389.5 | 15 | 38 | 1558 | 23 | 0.5385 | 0.023413
HES | SFINSCEILG | SF Ceiling/Attic Insulation/SQFT, Gas Heat | M00000310635 | 2007-11-09 | 0 | 102.4 | 937 | 400 | 13 | 38 | 1600 | 25 | 0.58562 | 0.023425
HES | SFINSCEILG | SF Ceiling/Attic Insulation/SQFT, Gas Heat | M00000321594 | 2008-02-07 | 0 | 92.42 | 779 | 361 | 15 | 38 | 1444 | 23 | 0.53947 | 0.023455
HES | SFINSCEILG | SF Ceiling/Attic Insulation/SQFT, Gas Heat | M00000373596 | 2008-07-10 | 0 | 79.1 | 899.58 | 309 | 7 | 38 | 1236 | 31 | 0.72782 | 0.023478
HES | SFINSCEILG | SF Ceiling/Attic Insulation/SQFT, Gas Heat | M00000353166 | 2008-04-17 | 0 | 89.6 | 625 | 350 | 19 | 38 | 1400 | 19 | 0.44643 | 0.023496
HES | SFINSCEILG | SF Ceiling/Attic Insulation/SQFT, Gas Heat | M00000308412 | 2007-11-01 | 0 | 66.18 | 656 | 258.5 | 11 | 38 | 1034 | 27 | 0.63443 | 0.023497
HES | SFINSCEILG | SF Ceiling/Attic Insulation/SQFT, Gas Heat | M00000291132 | 2007-08-16 | 0 | 99.2 | 1204.97 | 387.5 | 5 | 38 | 1550 | 33 | 0.7774 | 0.023558
HES | SFINSCEILG | SF Ceiling/Attic Insulation/SQFT, Gas Heat | M00000313464 | 2007-11-15 | 0 | 53.76 | 376 | 210 | 19 | 38 | 840 | 19 | 0.44762 | 0.023559
HES | SFINSCEILG | SF Ceiling/Attic Insulation/SQFT, Gas Heat | M00000341309 | 2008-02-29 | 0 | 153.92 | 1077 | 601.25 | 19 | 38 | 2405 | 19 | 0.44782 | 0.023569
HES | SFINSCEILG | SF Ceiling/Attic Insulation/SQFT, Gas Heat | M00000358960 | 2008-05-15 | 0 | 53.12 | 450 | 207.5 | 15 | 38 | 830 | 23 | 0.54217 | 0.023573
HES | SFINSCEILG | SF Ceiling/Attic Insulation/SQFT, Gas Heat | M00000269860 | 2007-05-17 | 0 | 53.76 | 495.6 | 210 | 13 | 38 | 840 | 25 | 0.59 | 0.0236
HES | SFINSCEILG | SF Ceiling/Attic Insulation/SQFT, Gas Heat | M00000324669 | 2007-12-20 | 0 | 104.45 | 810 | 408 | 17 | 38 | 1632 | 21 | 0.49632 | 0.023634
HES | SFINSCEILG | SF Ceiling/Attic Insulation/SQFT, Gas Heat | M00000338248 | 2008-05-08 | 0 | 112.51 | 831 | 439.5 | 18 | 38 | 1758 | 20 | 0.4727 | 0.023635
HES | SFINSCEILG | SF Ceiling/Attic Insulation/SQFT, Gas Heat | M00000284440 | 2007-07-19 | 0 | 106.88 | 1185.03 | 417.5 | 8 | 38 | 1670 | 30 | 0.7096 | 0.023653
HES | SFINSCEILG | SF Ceiling/Attic Insulation/SQFT, Gas Heat | M00000349417 | 2008-05-08 | 0 | 112.64 | 1087.23 | 440 | 12 | 38 | 1760 | 26 | 0.61774 | 0.023759
HES | SFINSCEILG | SF Ceiling/Attic Insulation/SQFT, Gas Heat | M00000299221 | 2007-09-20 | 0 | 102.4 | 800 | 400 | 17 | 38 | 1600 | 21 | 0.5 | 0.02381
HES | SFINSCEILG | SF Ceiling/Attic Insulation/SQFT, Gas Heat | M00000313462 | 2007-11-21 | 0 | 80.64 | 750 | 315 | 13 | 38 | 1260 | 25 | 0.59524 | 0.02381
HES | SFINSCEILG | SF Ceiling/Attic Insulation/SQFT, Gas Heat | M00000325003 | 2007-12-27 | 0 | 34.56 | 450 | 135 | 3 | 38 | 540 | 35 | 0.83333 | 0.02381
HES | SFINSCEILG | SF Ceiling/Attic Insulation/SQFT, Gas Heat | M00000371085 | 2008-06-26 | 0 | 48 | 679 | 187.5 | 0 | 38 | 750 | 38 | 0.90533 | 0.023825
HES | SFINSCEILG | SF Ceiling/Attic Insulation/SQFT, Gas Heat | M00000325087 | 2007-12-27 | 0 | 78.72 | 645 | 307.5 | 16 | 38 | 1230 | 22 | 0.52439 | 0.023836
HES | SFINSCEILG | SF Ceiling/Attic Insulation/SQFT, Gas Heat | M00000331679 | 2007-12-31 | 0 | 62.21 | 626 | 243 | 11 | 38 | 972 | 27 | 0.64403 | 0.023853
HES | SFINSCEILG | SF Ceiling/Attic Insulation/SQFT, Gas Heat | M00000300051 | 2007-09-20 | 0 | 85.57 | 734 | 334.25 | 15 | 38 | 1337 | 23 | 0.54899 | 0.023869
HES | SFINSCEILG | SF Ceiling/Attic Insulation/SQFT, Gas Heat | M00000277125 | 2007-06-14 | 0 | 31.87 | 451.98 | 124.5 | 0 | 38 | 498 | 38 | 0.90759 | 0.023884
HES | SFINSCEILG | SF Ceiling/Attic Insulation/SQFT, Gas Heat | M00000272806 | 2007-05-24 | 0 | 99.84 | 707.93 | 390 | 19 | 38 | 1560 | 19 | 0.4538 | 0.023884
HES | SFINSCEILG | SF Ceiling/Attic Insulation/SQFT, Gas Heat | M00000292573 | 2007-08-23 | 0 | 60.8 | 454.01 | 237.5 | 18 | 38 | 950 | 20 | 0.47791 | 0.023895
HES | SFINSCEILG | SF Ceiling/Attic Insulation/SQFT, Gas Heat | M00000279638 | 2007-08-16 | 0 | 70.4 | 1000.01 | 275 | 0 | 38 | 1100 | 38 | 0.9091 | 0.023924
HES | SFINSCEILG | SF Ceiling/Attic Insulation/SQFT, Gas Heat | M00000362381 | 2008-05-22 | 0 | 62.72 | 468.99 | 245 | 18 | 38 | 980 | 20 | 0.47856 | 0.023928
HES | SFINSCEILG | SF Ceiling/Attic Insulation/SQFT, Gas Heat | M00000346012 | 2008-03-20 | 0 | 83.2 | 1182.94 | 325 | 0 | 38 | 1300 | 38 | 0.90995 | 0.023946
HES | SFINSCEILG | SF Ceiling/Attic Insulation/SQFT, Gas Heat | M00000271685 | 2007-05-17 | 0 | 134.08 | 1906.45 | 523.75 | 0 | 38 | 2095 | 38 | 0.91 | 0.023947
HES | SFINSCEILG | SF Ceiling/Attic Insulation/SQFT, Gas Heat | M00000369072 | 2008-06-19 | 0 | 97.79 | 990 | 382 | 11 | 38 | 1528 | 27 | 0.64791 | 0.023997
HES | SFINSCEILG | SF Ceiling/Attic Insulation/SQFT, Gas Heat | M00000294526 | 2007-08-30 | 0 | 64 | 600 | 250 | 13 | 38 | 1000 | 25 | 0.6 | 0.024
HES | SFINSCEILG | SF Ceiling/Attic Insulation/SQFT, Gas Heat | M00000373045 | 2008-07-03 | 0 | 16 | 150 | 62.5 | 14 | 39 | 250 | 25 | 0.6 | 0.024
HES | SFINSCEILG | SF Ceiling/Attic Insulation/SQFT, Gas Heat | M00000335169 | 2008-01-24 | 0 | 69.63 | 993 | 272 | 0 | 38 | 1088 | 38 | 0.91268 | 0.024018
HES | SFINSCEILG | SF Ceiling/Attic Insulation/SQFT, Gas Heat | M00000317000 | 2007-12-31 | 0 | 76.35 | 660 | 298.25 | 15 | 38 | 1193 | 23 | 0.55323 | 0.024053
HES | SFINSCEILG | SF Ceiling/Attic Insulation/SQFT, Gas Heat | M00000280837 | 2007-07-06 | 0 | 89.6 | 639.94 | 350 | 19 | 38 | 1400 | 19 | 0.4571 | 0.024058
HES | SFINSCEILG | SF Ceiling/Attic Insulation/SQFT, Gas Heat | M00000362309 | 2008-05-22 | 0 | 80.96 | 700 | 316.25 | 15 | 38 | 1265 | 23 | 0.55336 | 0.024059
HES | SFINSCEILG | SF Ceiling/Attic Insulation/SQFT, Gas Heat | M00000308708 | 2007-11-29 | 0 | 102.4 | 1078.02 | 400 | 10 | 38 | 1600 | 28 | 0.67376 | 0.024063
HES | SFINSCEILG | SF Ceiling/Attic Insulation/SQFT, Gas Heat | M00000317903 | 2007-11-30 | 0 | 57.6 | 823 | 225 | 0 | 38 | 900 | 38 | 0.91444 | 0.024064
HES | SFINSCEILG | SF Ceiling/Attic Insulation/SQFT, Gas Heat | M00000297338 | 2007-09-14 | 0 | 102.4 | 1040 | 400 | 11 | 38 | 1600 | 27 | 0.65 | 0.024074
HES | SFINSCEILG | SF Ceiling/Attic Insulation/SQFT, Gas Heat | M00000322094 | 2007-12-13 | 0 | 96 | 975 | 375 | 11 | 38 | 1500 | 27 | 0.65 | 0.024074
HES | SFINSCEILG | SF Ceiling/Attic Insulation/SQFT, Gas Heat | M00000323056 | 2007-12-31 | 0 | 89.6 | 910 | 350 | 11 | 38 | 1400 | 27 | 0.65 | 0.024074
HES | SFINSCEILG | SF Ceiling/Attic Insulation/SQFT, Gas Heat | M00000350770 | 2008-04-03 | 0 | 102.21 | 1040 | 399.25 | 11 | 38 | 1597 | 27 | 0.65122 | 0.024119
HES | SFINSCEILG | SF Ceiling/Attic Insulation/SQFT, Gas Heat | M00000350387 | 2008-04-03 | 0 | 140.8 | 1700 | 550 | 6 | 38 | 2200 | 32 | 0.77273 | 0.024148
HES | SFINSCEILG | SF Ceiling/Attic Insulation/SQFT, Gas Heat | M00000347051 | 2008-03-20 | 0 | 75.26 | 1081 | 294 | 0 | 38 | 1176 | 38 | 0.91922 | 0.02419
HES | SFINSCEILG | SF Ceiling/Attic Insulation/SQFT, Gas Heat | M00000270276 | 2007-05-31 | 0 | 105.66 | 1079.92 | 412.75 | 11 | 38 | 1651 | 27 | 0.6541 | 0.024226
HES | SFINSCEILG | SF Ceiling/Attic Insulation/SQFT, Gas Heat | M00000309952 | 2007-11-01 | 0 | 83.2 | 945 | 325 | 8 | 38 | 1300 | 30 | 0.72692 | 0.024231
HES | SFINSCEILG | SF Ceiling/Attic Insulation/SQFT, Gas Heat | M00000316051 | 2007-12-31 | 0 | 149.12 | 1694 | 582.5 | 8 | 38 | 2330 | 30 | 0.72704 | 0.024235
HES | SFINSCEILG | SF Ceiling/Attic Insulation/SQFT, Gas Heat | M00000347704 | 2008-03-20 | 0 | 64 | 800 | 250 | 5 | 38 | 1000 | 33 | 0.8 | 0.024242
HES | SFINSCEILG | SF Ceiling/Attic Insulation/SQFT, Gas Heat | M00000346164 | 2008-04-03 | 0 | 42.56 | 612.62 | 166.25 | 0 | 38 | 665 | 38 | 0.92123 | 0.024243
HES | SFINSCEILG | SF Ceiling/Attic Insulation/SQFT, Gas Heat | M00000351456 | 2008-04-03 | 0 | 58.88 | 580 | 230 | 12 | 38 | 920 | 26 | 0.63043 | 0.024247
HES | SFINSCEILG | SF Ceiling/Attic Insulation/SQFT, Gas Heat | M00000323802 | 2007-12-20 | 0 | 64 | 875 | 250 | 2 | 38 | 1000 | 36 | 0.875 | 0.024306
HES | SFINSCEILG | SF Ceiling/Attic Insulation/SQFT, Gas Heat | M00000325079 | 2007-12-27 | 0 | 64.51 | 735 | 252 | 8 | 38 | 1008 | 30 | 0.72917 | 0.024306
HES | SFINSCEILG | SF Ceiling/Attic Insulation/SQFT, Gas Heat | M00000314812 | 2007-12-31 | 0 | 71.68 | 817.6 | 280 | 18 | 48 | 1120 | 30 | 0.73 | 0.024333
HES | SFINSCEILG | SF Ceiling/Attic Insulation/SQFT, Gas Heat | M00000348523 | 2008-04-24 | 0 | 40.96 | 467.2 | 160 | 19 | 49 | 640 | 30 | 0.73 | 0.024333
HES | SFINSCEILG | SF Ceiling/Attic Insulation/SQFT, Gas Heat | M00000348132 | 2008-03-27 | 0 | 126.4 | 1250 | 493.75 | 12 | 38 | 1975 | 26 | 0.63291 | 0.024343
HES | SFINSCEILG | SF Ceiling/Attic Insulation/SQFT, Gas Heat | M00000313798 | 2007-11-21 | 0 | 66.88 | 967 | 261.25 | 0 | 38 | 1045 | 38 | 0.92536 | 0.024352
HES | SFINSCEILG | SF Ceiling/Attic Insulation/SQFT, Gas Heat | M00000351375 | 2008-05-08 | 0 | 44.8 | 511.6 | 175 | 10 | 40 | 700 | 30 | 0.73086 | 0.024362
HES | SFINSCEILG | SF Ceiling/Attic Insulation/SQFT, Gas Heat | M00000357284 | 2008-04-30 | 0 | 104.58 | 930 | 408.5 | 8 | 49 | 930 | 41 | 1 | 0.02439
HES | SFINSCEILG | SF Ceiling/Attic Insulation/SQFT, Gas Heat | M00000269932 | 2007-05-10 | 0 | 73.73 | 702.72 | 288 | 13 | 38 | 1152 | 25 | 0.61 | 0.0244
HES | SFINSCEILG | SF Ceiling/Attic Insulation/SQFT, Gas Heat | M00000308812 | 2007-11-09 | 0 | 54.53 | 790 | 213 | 0 | 38 | 852 | 38 | 0.92723 | 0.024401
HES | SFINSCEILG | SF Ceiling/Attic Insulation/SQFT, Gas Heat | M00000304173 | 2007-10-11 | 0 | 89.6 | 1300 | 350 | 0 | 38 | 1400 | 38 | 0.92857 | 0.024436
HES | SFINSCEILG | SF Ceiling/Attic Insulation/SQFT, Gas Heat | M00000322689 | 2007-12-20 | 0 | 53.25 | 550 | 208 | 11 | 38 | 832 | 27 | 0.66106 | 0.024484
HES | SFINSCEILG | SF Ceiling/Attic Insulation/SQFT, Gas Heat | M00000369757 | 2008-06-26 | 0 | 67.2 | 695 | 262.5 | 11 | 38 | 1050 | 27 | 0.6619 | 0.024515
HES | SFINSCEILG | SF Ceiling/Attic Insulation/SQFT, Gas Heat | M00000281133 | 2007-07-06 | 0 | 74.88 | 718.03 | 292.5 | 13 | 38 | 1170 | 25 | 0.6137 | 0.024548
HES | SFINSCEILG | SF Ceiling/Attic Insulation/SQFT, Gas Heat | M00000326762 | 2007-12-31 | 0 | 55.3 | 488 | 216 | 15 | 38 | 864 | 23 | 0.56481 | 0.024557
HES | SFINSCEILG | SF Ceiling/Attic Insulation/SQFT, Gas Heat | M00000370304 | 2008-06-26 | 0 | 96 | 775 | 375 | 17 | 38 | 1500 | 21 | 0.51667 | 0.024603
HES | SFINSCEILG | SF Ceiling/Attic Insulation/SQFT, Gas Heat | M00000301137 | 2007-10-11 | 0 | 48 | 351.54 | 187.5 | 12 | 31 | 750 | 19 | 0.46872 | 0.024669
HES | SFINSCEILG | SF Ceiling/Attic Insulation/SQFT, Gas Heat | M00000348974 | 2008-03-27 | 0 | 74.24 | 544 | 290 | 19 | 38 | 1160 | 19 | 0.46897 | 0.024682
HES | SFINSCEILG | SF Ceiling/Attic Insulation/SQFT, Gas Heat | M00000327350 | 2007-12-31 | 0 | 76.8 | 800 | 300 | 11 | 38 | 1200 | 27 | 0.66667 | 0.024691
HES | SFINSCEILG | SF Ceiling/Attic Insulation/SQFT, Gas Heat | M00000334515 | 2008-01-24 | 0 | 88.32 | 920 | 345 | 11 | 38 | 1380 | 27 | 0.66667 | 0.024691
HES | SFINSCEILG | SF Ceiling/Attic Insulation/SQFT, Gas Heat | M00000368286 | 2008-06-19 | 0 | 96 | 1000 | 375 | 11 | 38 | 1500 | 27 | 0.66667 | 0.024691
HES | SFINSCEILG | SF Ceiling/Attic Insulation/SQFT, Gas Heat | M00000281510 | 2007-07-06 | 0 | 179.2 | 2628.08 | 700 | 0 | 38 | 2800 | 38 | 0.9386 | 0.0247
HES | SFINSCEILG | SF Ceiling/Attic Insulation/SQFT, Gas Heat | M00000317040 | 2007-12-31 | 0 | 76.8 | 711.38 | 300 | 14 | 38 | 1200 | 24 | 0.59282 | 0.024701
HES | SFINSCEILG | SF Ceiling/Attic Insulation/SQFT, Gas Heat | M00000310923 | 2007-11-09 | 0 | 77.44 | 957 | 302.5 | 6 | 38 | 1210 | 32 | 0.79091 | 0.024716
HES | SFINSCEILG | SF Ceiling/Attic Insulation/SQFT, Gas Heat | M00000321761 | 2007-12-13 | 0 | 100.42 | 1475 | 392.25 | 0 | 38 | 1569 | 38 | 0.94009 | 0.024739
HES | SFINSCEILG | SF Ceiling/Attic Insulation/SQFT, Gas Heat | M00000341789 | 2008-02-29 | 0 | 66.56 | 695 | 260 | 11 | 38 | 1040 | 27 | 0.66827 | 0.024751
HES | SFINSCEILG | SF Ceiling/Attic Insulation/SQFT, Gas Heat | M00000341487 | 2008-02-29 | 0 | 72.45 | 590 | 283 | 17 | 38 | 1132 | 21 | 0.5212 | 0.024819
HES | SFINSCEILG | SF Ceiling/Attic Insulation/SQFT, Gas Heat | M00000343357 | 2008-04-17 | 0 | 113.6 | 1193.86 | 443.75 | 11 | 38 | 1775 | 27 | 0.6726 | 0.024911
HES | SFINSCEILG | SF Ceiling/Attic Insulation/SQFT, Gas Heat | M00000281371 | 2007-09-20 | 0 | 33.79 | 250.01 | 132 | 19 | 38 | 528 | 19 | 0.4735 | 0.024921
HES | SFINSCEILG | SF Ceiling/Attic Insulation/SQFT, Gas Heat | M00000326879 | 2007-12-31 | 0 | 86.4 | 774 | 337.5 | 15 | 38 | 1350 | 23 | 0.57333 | 0.024928
HES | SFINSCEILG | SF Ceiling/Attic Insulation/SQFT, Gas Heat | M00000373005 | 2008-07-03 | 0 | 110.08 | 1073 | 430 | 13 | 38 | 1720 | 25 | 0.62384 | 0.024953
HES | SFINSCEILG | SF Ceiling/Attic Insulation/SQFT, Gas Heat | M00000319173 | 2008-01-17 | 0 | 49.79 | 582.67 | 194.5 | 15 | 45 | 778 | 30 | 0.74893 | 0.024964
HES | SFINSCEILG | SF Ceiling/Attic Insulation/SQFT, Gas Heat | M00000291550 | 2007-08-16 | 0 | 87.74 | 1197.98 | 342.75 | 3 | 38 | 1371 | 35 | 0.8738 | 0.024966
HES | SFINSCEILG | SF Ceiling/Attic Insulation/SQFT, Gas Heat | M00000274964 | 2007-07-26 | 0 | 32 | 374.85 | 125 | 8 | 38 | 500 | 30 | 0.7497 | 0.02499
HES | SFINSCEILG | SF Ceiling/Attic Insulation/SQFT, Gas Heat | M00000320430 | 2007-12-13 | 0 | 44.8 | 420 | 175 | 14 | 38 | 700 | 24 | 0.6 | 0.025
HES | SFINSCEILG | SF Ceiling/Attic Insulation/SQFT, Gas Heat | M00000276777 | 2007-06-14 | 0 | 25.6 | 220 | 100 | 16 | 38 | 400 | 22 | 0.55 | 0.025
HES | SFINSCEILG | SF Ceiling/Attic Insulation/SQFT, Gas Heat | M00000300053 | 2007-09-20 | 0 | 64 | 750 | 250 | 8 | 38 | 1000 | 30 | 0.75 | 0.025
HES | SFINSCEILG | SF Ceiling/Attic Insulation/SQFT, Gas Heat | M00000301764 | 2007-09-28 | 0 | 51.2 | 540 | 200 | 11 | 38 | 800 | 27 | 0.675 | 0.025
HES | SFINSCEILG | SF Ceiling/Attic Insulation/SQFT, Gas Heat | M00000324447 | 2007-12-20 | 0 | 96 | 1125 | 375 | 8 | 38 | 1500 | 30 | 0.75 | 0.025
HES | SFINSCEILG | SF Ceiling/Attic Insulation/SQFT, Gas Heat | M00000342658 | 2008-03-06 | 0 | 76.8 | 900 | 300 | 8 | 38 | 1200 | 30 | 0.75 | 0.025
HES | SFINSCEILG | SF Ceiling/Attic Insulation/SQFT, Gas Heat | M00000356819 | 2008-04-30 | 0 | 51.2 | 700 | 200 | 3 | 38 | 800 | 35 | 0.875 | 0.025
HES | SFINSCEILG | SF Ceiling/Attic Insulation/SQFT, Gas Heat | M00000359794 | 2008-05-15 | 0 | 79.36 | 930 | 310 | 8 | 38 | 1240 | 30 | 0.75 | 0.025
HES | SFINSCEILG | SF Ceiling/Attic Insulation/SQFT, Gas Heat | M00000311165 | 2007-11-09 | 0 | 68.22 | 800 | 266.5 | 8 | 38 | 1066 | 30 | 0.75047 | 0.025016
HES | SFINSCEILG | SF Ceiling/Attic Insulation/SQFT, Gas Heat | M00000299037 | 2007-10-11 | 0 | 55.62 | 652.82 | 217.25 | 8 | 38 | 869 | 30 | 0.75123 | 0.025041
HES | SFINSCEILG | SF Ceiling/Attic Insulation/SQFT, Gas Heat | M00000367917 | 2008-06-26 | 0 | 20.16 | 300 | 78.75 | 0 | 38 | 315 | 38 | 0.95238 | 0.025063
HES | SFINSCEILG | SF Ceiling/Attic Insulation/SQFT, Gas Heat | M00000343947 | 2008-03-13 | 0 | 96 | 1055 | 375 | 10 | 38 | 1500 | 28 | 0.70333 | 0.025119
HES | SFINSCEILG | SF Ceiling/Attic Insulation/SQFT, Gas Heat | M00000314429 | 2007-11-21 | 0 | 83.2 | 980 | 325 | 8 | 38 | 1300 | 30 | 0.75385 | 0.025128
HES | SFINSCEILG | SF Ceiling/Attic Insulation/SQFT, Gas Heat | M00000362116 | 2008-05-22 | 0 | 52.86 | 685 | 206.5 | 5 | 38 | 826 | 33 | 0.8293 | 0.02513
HES | SFINSCEILG | SF Ceiling/Attic Insulation/SQFT, Gas Heat | M00000342264 | 2008-03-20 | 0 | 81.92 | 772.94 | 320 | 14 | 38 | 1280 | 24 | 0.60386 | 0.025161
HES | SFINSCEILG | SF Ceiling/Attic Insulation/SQFT, Gas Heat | M00000318039 | 2007-12-06 | 0 | 128 | 1510 | 500 | 8 | 38 | 2000 | 30 | 0.755 | 0.025167
HES | SFINSCEILG | SF Ceiling/Attic Insulation/SQFT, Gas Heat | M00000297972 | 2007-10-04 | 0 | 64.51 | 482.63 | 252 | 19 | 38 | 1008 | 19 | 0.4788 | 0.0252
HES | SFINSCEILG | SF Ceiling/Attic Insulation/SQFT, Gas Heat | M00000299874 | 2007-10-04 | 0 | 89.86 | 1348 | 351 | 0 | 38 | 1404 | 38 | 0.96011 | 0.025266
HES | SFINSCEILG | SF Ceiling/Attic Insulation/SQFT, Gas Heat | M00000347379 | 2008-04-03 | 0 | 59.14 | 700.8 | 231 | 18 | 48 | 924 | 30 | 0.75844 | 0.025281
HES | SFINSCEILG | SF Ceiling/Attic Insulation/SQFT, Gas Heat | M00000306659 | 2007-10-25 | 0 | 118.53 | 1265 | 463 | 11 | 38 | 1852 | 27 | 0.68305 | 0.025298
HES | SFINSCEILG | SF Ceiling/Attic Insulation/SQFT, Gas Heat | M00000297846 | 2007-09-28 | 0 | 79.23 | 626.43 | 309.5 | 18 | 38 | 1238 | 20 | 0.506 | 0.0253
HES | SFINSCEILG | SF Ceiling/Attic Insulation/SQFT, Gas Heat | M00000285215 | 2007-10-11 | 0 | 96 | 1519.8 | 375 | 9 | 49 | 1500 | 40 | 1.0132 | 0.02533
HES | SFINSCEILG | SF Ceiling/Attic Insulation/SQFT, Gas Heat | M00000275505 | 2007-06-07 | 0 | 48.64 | 519.99 | 190 | 11 | 38 | 760 | 27 | 0.6842 | 0.025341
HES | SFINSCEILG | SF Ceiling/Attic Insulation/SQFT, Gas Heat | M00000287212 | 2007-08-09 | 0 | 106.88 | 1185.53 | 417.5 | 10 | 38 | 1670 | 28 | 0.7099 | 0.025354
HES | SFINSCEILG | SF Ceiling/Attic Insulation/SQFT, Gas Heat | M00000335063 | 2008-02-21 | 0 | 101.44 | 964.59 | 396.25 | 14 | 38 | 1585 | 24 | 0.60857 | 0.025357
HES | SFINSCEILG | SF Ceiling/Attic Insulation/SQFT, Gas Heat | M00000342144 | 2008-02-29 | 0 | 101.18 | 1083 | 395.25 | 11 | 38 | 1581 | 27 | 0.68501 | 0.025371
HES | SFINSCEILG | SF Ceiling/Attic Insulation/SQFT, Gas Heat | M00000333875 | 2008-01-24 | 0 | 36.61 | 436 | 143 | 8 | 38 | 572 | 30 | 0.76224 | 0.025408
HES | SFINSCEILG | SF Ceiling/Attic Insulation/SQFT, Gas Heat | M00000346838 | 2008-03-13 | 0 | 108.8 | 865 | 425 | 18 | 38 | 1700 | 20 | 0.50882 | 0.025441
HES | SFINSCEILG | SF Ceiling/Attic Insulation/SQFT, Gas Heat | M00000315400 | 2007-12-31 | 0 | 60.67 | 701.01 | 237 | 9 | 38 | 948 | 29 | 0.73946 | 0.025499
HES | SFINSCEILG | SF Ceiling/Attic Insulation/SQFT, Gas Heat | M00000341515 | 2008-03-06 | 0 | 70.08 | 1145 | 273.75 | 8 | 49 | 1095 | 41 | 1.0457 | 0.025504
HES | SFINSCEILG | SF Ceiling/Attic Insulation/SQFT, Gas Heat | M00000297966 | 2007-09-14 | 0 | 78.66 | 783.98 | 307.25 | 13 | 38 | 1229 | 25 | 0.6379 | 0.025516
HES | SFINSCEILG | SF Ceiling/Attic Insulation/SQFT, Gas Heat | M00000322723 | 2007-12-20 | 0 | 42.69 | 460 | 166.75 | 11 | 38 | 667 | 27 | 0.68966 | 0.025543
HES | SFINSCEILG | SF Ceiling/Attic Insulation/SQFT, Gas Heat | M00000275038 | 2007-08-16 | 0 | 192 | 1839.9 | 750 | 14 | 38 | 3000 | 24 | 0.6133 | 0.025554
HES | SFINSCEILG | SF Ceiling/Attic Insulation/SQFT, Gas Heat | M00000356150 | 2008-04-30 | 0 | 37.12 | 460 | 145 | 18 | 49 | 580 | 31 | 0.7931 | 0.025584
HES | SFINSCEILG | SF Ceiling/Attic Insulation/SQFT, Gas Heat | M00000276900 | 2007-06-14 | 0 | 136.96 | 1643.09 | 535 | 8 | 38 | 2140 | 30 | 0.7678 | 0.025593
HES | SFINSCEILG | SF Ceiling/Attic Insulation/SQFT, Gas Heat | M00000344928 | 2008-04-10 | 0 | 83.2 | 1000.13 | 325 | 8 | 38 | 1300 | 30 | 0.76933 | 0.025644
HES | SFINSCEILG | SF Ceiling/Attic Insulation/SQFT, Gas Heat | M00000336958 | 2008-02-07 | 0 | 46.08 | 702 | 180 | 0 | 38 | 720 | 38 | 0.975 | 0.025658
HES | SFINSCEILG | SF Ceiling/Attic Insulation/SQFT, Gas Heat | M00000303168 | 2007-10-25 | 0 | 78.21 | 1067.16 | 305.5 | 4 | 38 | 1222 | 34 | 0.87329 | 0.025685
HES | SFINSCEILG | SF Ceiling/Attic Insulation/SQFT, Gas Heat | M00000350083 | 2008-05-08 | 0 | 115.9 | 1256.62 | 452.75 | 11 | 38 | 1811 | 27 | 0.69388 | 0.025699
HES | SFINSCEILG | SF Ceiling/Attic Insulation/SQFT, Gas Heat | M00000335207 | 2008-01-31 | 0 | 96.64 | 1167 | 377.5 | 8 | 38 | 1510 | 30 | 0.77285 | 0.025762
HES | SFINSCEILG | SF Ceiling/Attic Insulation/SQFT, Gas Heat | M00000292054 | 2007-09-20 | 0 | 104.96 | 1141.93 | 410 | 11 | 38 | 1640 | 27 | 0.6963 | 0.025789
HES | SFINSCEILG | SF Ceiling/Attic Insulation/SQFT, Gas Heat | M00000307375 | 2007-10-25 | 0 | 87.04 | 947 | 340 | 11 | 38 | 1360 | 27 | 0.69632 | 0.02579
HES | SFINSCEILG | SF Ceiling/Attic Insulation/SQFT, Gas Heat | M00000310427 | 2007-11-29 | 0 | 128.58 | 1297 | 502.25 | 13 | 38 | 2009 | 25 | 0.64559 | 0.025824
HES | SFINSCEILG | SF Ceiling/Attic Insulation/SQFT, Gas Heat | M00000373439 | 2008-07-10 | 0 | 46.34 | 561 | 181 | 8 | 38 | 724 | 30 | 0.77486 | 0.025829
HES | SFINSCEILG | SF Ceiling/Attic Insulation/SQFT, Gas Heat | M00000277239 | 2007-06-14 | 0 | 67.71 | 737.96 | 264.5 | 11 | 38 | 1058 | 27 | 0.6975 | 0.025834
HES | SFINSCEILG | SF Ceiling/Attic Insulation/SQFT, Gas Heat | M00000286684 | 2007-07-26 | 0 | 156.8 | 1899 | 612.5 | 8 | 38 | 2450 | 30 | 0.7751 | 0.025837
HES | SFINSCEILG | SF Ceiling/Attic Insulation/SQFT, Gas Heat | M00000332302 | 2007-12-31 | 0 | 82.37 | 1265 | 321.75 | 0 | 38 | 1287 | 38 | 0.98291 | 0.025866
HES | SFINSCEILG | SF Ceiling/Attic Insulation/SQFT, Gas Heat | M00000274917 | 2007-06-07 | 0 | 84.48 | 649.97 | 330 | 19 | 38 | 1320 | 19 | 0.4924 | 0.025916
HES | SFINSCEILG | SF Ceiling/Attic Insulation/SQFT, Gas Heat | M00000353093 | 2008-04-24 | 0 | 53.5 | 650 | 209 | 8 | 38 | 836 | 30 | 0.77751 | 0.025917
HES | SFINSCEILG | SF Ceiling/Attic Insulation/SQFT, Gas Heat | M00000269344 | 2007-05-17 | 0 | 89.73 | 981.4 | 350.5 | 11 | 38 | 1402 | 27 | 0.7 | 0.025926
HES | SFINSCEILG | SF Ceiling/Attic Insulation/SQFT, Gas Heat | M00000269542 | 2007-05-24 | 0 | 71.04 | 749.03 | 277.5 | 12 | 38 | 1110 | 26 | 0.6748 | 0.025954
HES | SFINSCEILG | SF Ceiling/Attic Insulation/SQFT, Gas Heat | M00000363287 | 2008-05-22 | 0 | 40 | 438 | 156.25 | 11 | 38 | 625 | 27 | 0.7008 | 0.025956
HES | SFINSCEILG | SF Ceiling/Attic Insulation/SQFT, Gas Heat | M00000307674 | 2007-12-31 | 0 | 113.86 | 1247 | 444.75 | 11 | 38 | 1779 | 27 | 0.70096 | 0.025961
HES | SFINSCEILG | SF Ceiling/Attic Insulation/SQFT, Gas Heat | M00000337594 | 2008-02-07 | 0 | 60.8 | 493.68 | 237.5 | 18 | 38 | 950 | 20 | 0.51966 | 0.025983
HES | SFINSCEILG | SF Ceiling/Attic Insulation/SQFT, Gas Heat | M00000339828 | 2008-04-10 | 0 | 92.8 | 980 | 362.5 | 12 | 38 | 1450 | 26 | 0.67586 | 0.025995
HES | SFINSCEILG | SF Ceiling/Attic Insulation/SQFT, Gas Heat | M00000269531 | 2007-05-10 | 0 | 89.6 | 910 | 350 | 13 | 38 | 1400 | 25 | 0.65 | 0.026
HES | SFINSCEILG | SF Ceiling/Attic Insulation/SQFT, Gas Heat | M00000316308 | 2007-12-20 | 0 | 52.22 | 659 | 204 | 18 | 49 | 816 | 31 | 0.8076 | 0.026052
HES | SFINSCEILG | SF Ceiling/Attic Insulation/SQFT, Gas Heat | M00000353664 | 2008-04-17 | 0 | 67.2 | 520 | 262.5 | 19 | 38 | 1050 | 19 | 0.49524 | 0.026065
HES | SFINSCEILG | SF Ceiling/Attic Insulation/SQFT, Gas Heat | M00000277145 | 2007-06-14 | 0 | 30.46 | 335.01 | 119 | 11 | 38 | 476 | 27 | 0.7038 | 0.026067
HES | SFINSCEILG | SF Ceiling/Attic Insulation/SQFT, Gas Heat | M00000311628 | 2007-11-09 | 0 | 128.96 | 1576 | 503.75 | 8 | 38 | 2015 | 30 | 0.78213 | 0.026071
HES | SFINSCEILG | SF Ceiling/Attic Insulation/SQFT, Gas Heat | M00000313616 | 2007-11-15 | 0 | 119.81 | 1855 | 468 | 0 | 38 | 1872 | 38 | 0.99092 | 0.026077
HES | SFINSCEILG | SF Ceiling/Attic Insulation/SQFT, Gas Heat | M00000271131 | 2007-05-10 | 0 | 63.94 | 599.4 | 249.75 | 15 | 38 | 999 | 23 | 0.6 | 0.026087
HES | SFINSCEILG | SF Ceiling/Attic Insulation/SQFT, Gas Heat | M00000336748 | 2008-02-07 | 0 | 102.4 | 960 | 400 | 15 | 38 | 1600 | 23 | 0.6 | 0.026087
HES | SFINSCEILG | SF Ceiling/Attic Insulation/SQFT, Gas Heat | M00000340843 | 2008-02-21 | 0 | 93.82 | 765 | 366.5 | 18 | 38 | 1466 | 20 | 0.52183 | 0.026091
HES | SFINSCEILG | SF Ceiling/Attic Insulation/SQFT, Gas Heat | M00000362040 | 2008-05-22 | 0 | 38.4 | 595 | 150 | 0 | 38 | 600 | 38 | 0.99167 | 0.026096
HES | SFINSCEILG | SF Ceiling/Attic Insulation/SQFT, Gas Heat | M00000353215 | 2008-04-17 | 0 | 7.68 | 119.04 | 30 | 0 | 38 | 120 | 38 | 0.992 | 0.026105
HES | SFINSCEILG | SF Ceiling/Attic Insulation/SQFT, Gas Heat | M00000291425 | 2007-08-16 | 0 | 73.09 | 864.95 | 285.5 | 9 | 38 | 1142 | 29 | 0.7574 | 0.026117
HES | SFINSCEILG | SF Ceiling/Attic Insulation/SQFT, Gas Heat | M00000280594 | 2007-06-28 | 0 | 82.94 | 1287.06 | 324 | 0 | 38 | 1296 | 38 | 0.9931 | 0.026134
HES | SFINSCEILG | SF Ceiling/Attic Insulation/SQFT, Gas Heat | M00000278383 | 2007-06-21 | 0 | 95.36 | 975.06 | 372.5 | 13 | 38 | 1490 | 25 | 0.6544 | 0.026176
HES | SFINSCEILG | SF Ceiling/Attic Insulation/SQFT, Gas Heat | M00000301896 | 2007-09-28 | 0 | 87.04 | 1353 | 340 | 0 | 38 | 1360 | 38 | 0.99485 | 0.02618
HES | SFINSCEILG | SF Ceiling/Attic Insulation/SQFT, Gas Heat | M00000271046 | 2007-07-12 | 0 | 83.2 | 975 | 325 | 0 | 38 | 980 | 38 | 0.9949 | 0.026182
HES | SFINSCEILG | SF Ceiling/Attic Insulation/SQFT, Gas Heat | M00000298932 | 2007-10-04 | 0 | 67.07 | 797.63 | 262 | 9 | 38 | 1048 | 29 | 0.7611 | 0.026245
HES | SFINSCEILG | SF Ceiling/Attic Insulation/SQFT, Gas Heat | M00000277529 | 2007-06-14 | 0 | 48.77 | 600 | 190.5 | 8 | 38 | 762 | 30 | 0.7874 | 0.026247
HES | SFINSCEILG | SF Ceiling/Attic Insulation/SQFT, Gas Heat | M00000321652 | 2008-01-17 | 0 | 92.8 | 837.86 | 362.5 | 16 | 38 | 1450 | 22 | 0.57783 | 0.026265
HES | SFINSCEILG | SF Ceiling/Attic Insulation/SQFT, Gas Heat | M00000327936 | 2007-12-31 | 0 | 108.54 | 1025 | 424 | 15 | 38 | 1696 | 23 | 0.60436 | 0.026277
HES | SFINSCEILG | SF Ceiling/Attic Insulation/SQFT, Gas Heat | M00000271568 | 2007-05-17 | 0 | 89.6 | 994 | 350 | 11 | 38 | 1400 | 27 | 0.71 | 0.026296
HES | SFINSCEILG | SF Ceiling/Attic Insulation/SQFT, Gas Heat | M00000291319 | 2007-08-16 | 0 | 76.8 | 1200 | 300 | 0 | 38 | 1200 | 38 | 1 | 0.026316
HES | SFINSCEILG | SF Ceiling/Attic Insulation/SQFT, Gas Heat | M00000341744 | 2008-03-27 | 0 | 18.43 | 288 | 72 | 0 | 38 | 288 | 38 | 1 | 0.026316
HES | SFINSCEILG | SF Ceiling/Attic Insulation/SQFT, Gas Heat | M00000355563 | 2008-04-24 | 0 | 53.76 | 840 | 210 | 0 | 38 | 840 | 38 | 1 | 0.026316
HES | SFINSCEILG | SF Ceiling/Attic Insulation/SQFT, Gas Heat | M00000374661 | 2008-07-10 | 0 | 48.38 | 701 | 189 | 0 | 38 | 701 | 38 | 1 | 0.026316
HES | SFINSCEILG | SF Ceiling/Attic Insulation/SQFT, Gas Heat | M00000285166 | 2007-07-19 | 0 | 135.68 | 1394.96 | 530 | 13 | 38 | 2120 | 25 | 0.658 | 0.02632
HES | SFINSCEILG | SF Ceiling/Attic Insulation/SQFT, Gas Heat | M00000319024 | 2007-12-06 | 0 | 66.05 | 626 | 258 | 15 | 38 | 1032 | 23 | 0.60659 | 0.026373
HES | SFINSCEILG | SF Ceiling/Attic Insulation/SQFT, Gas Heat | M00000301334 | 2007-10-04 | 0 | 83.07 | 755 | 324.5 | 16 | 38 | 1298 | 22 | 0.58166 | 0.026439
HES | SFINSCEILG | SF Ceiling/Attic Insulation/SQFT, Gas Heat | M00000338130 | 2008-03-13 | 0 | 105.6 | 873 | 412.5 | 18 | 38 | 1650 | 20 | 0.52909 | 0.026455
HES | SFINSCEILG | SF Ceiling/Attic Insulation/SQFT, Gas Heat | M00000306664 | 2007-11-15 | 0 | 79.62 | 757.91 | 311 | 15 | 38 | 1244 | 23 | 0.60925 | 0.026489
HES | SFINSCEILG | SF Ceiling/Attic Insulation/SQFT, Gas Heat | M00000347783 | 2008-04-24 | 0 | 110.21 | 913.44 | 430.5 | 18 | 38 | 1722 | 20 | 0.53045 | 0.026523
HES | SFINSCEILG | SF Ceiling/Attic Insulation/SQFT, Gas Heat | M00000333205 | 2008-02-07 | 0 | 57.79 | 479 | 225.75 | 18 | 38 | 903 | 20 | 0.53045 | 0.026523
HES | SFINSCEILG | SF Ceiling/Attic Insulation/SQFT, Gas Heat | M00000290831 | 2007-08-16 | 0 | 86.4 | 717.12 | 337.5 | 18 | 38 | 1350 | 20 | 0.5312 | 0.02656
HES | SFINSCEILG | SF Ceiling/Attic Insulation/SQFT, Gas Heat | M00000327989 | 2007-12-31 | 0 | 79.87 | 896 | 312 | 11 | 38 | 1248 | 27 | 0.71795 | 0.026591
HES | SFINSCEILG | SF Ceiling/Attic Insulation/SQFT, Gas Heat | M00000336928 | 2008-02-21 | 0 | 63.36 | 711 | 247.5 | 11 | 38 | 990 | 27 | 0.71818 | 0.026599
HES | SFINSCEILG | SF Ceiling/Attic Insulation/SQFT, Gas Heat | M00000333929 | 2008-02-21 | 0 | 79.87 | 796.95 | 312 | 14 | 38 | 1248 | 24 | 0.63858 | 0.026608
HES | SFINSCEILG | SF Ceiling/Attic Insulation/SQFT, Gas Heat | M00000277501 | 2007-06-14 | 0 | 154.11 | 1923.99 | 602 | 8 | 38 | 2408 | 30 | 0.799 | 0.026633
HES | SFINSCEILG | SF Ceiling/Attic Insulation/SQFT, Gas Heat | M00000271385 | 2007-08-09 | 0 | 89.6 | 1344 | 350 | 2 | 38 | 1400 | 36 | 0.96 | 0.026667
HES | SFINSCEILG | SF Ceiling/Attic Insulation/SQFT, Gas Heat | M00000364327 | 2008-06-26 | 0 | 57.6 | 600 | 225 | 13 | 38 | 900 | 25 | 0.66667 | 0.026667
HES | SFINSCEILG | SF Ceiling/Attic Insulation/SQFT, Gas Heat | M00000268327 | 2007-05-10 | 0 | 99.84 | 1248 | 390 | 8 | 38 | 1560 | 30 | 0.8 | 0.026667
HES | SFINSCEILG | SF Ceiling/Attic Insulation/SQFT, Gas Heat | M00000342006 | 2008-02-29 | 0 | 64 | 800 | 250 | 8 | 38 | 1000 | 30 | 0.8 | 0.026667
HES | SFINSCEILG | SF Ceiling/Attic Insulation/SQFT, Gas Heat | M00000310688 | 2007-11-09 | 0 | 94.72 | 987 | 370 | 13 | 38 | 1480 | 25 | 0.66689 | 0.026676
HES | SFINSCEILG | SF Ceiling/Attic Insulation/SQFT, Gas Heat | M00000343837 | 2008-03-06 | 0 | 136.83 | 1255 | 534.5 | 16 | 38 | 2138 | 22 | 0.587 | 0.026682
HES | SFINSCEILG | SF Ceiling/Attic Insulation/SQFT, Gas Heat | M00000366072 | 2008-06-12 | 0 | 40.32 | 640 | 157.5 | 0 | 38 | 630 | 38 | 1.0159 | 0.026734
HES | SFINSCEILG | SF Ceiling/Attic Insulation/SQFT, Gas Heat | M00000298177 | 2007-09-14 | 0 | 89.92 | 752.66 | 351.25 | 18 | 38 | 1405 | 20 | 0.5357 | 0.026785
HES | SFINSCEILG | SF Ceiling/Attic Insulation/SQFT, Gas Heat | M00000343914 | 2008-04-24 | 0 | 80.32 | 941.47 | 313.75 | 10 | 38 | 1255 | 28 | 0.75018 | 0.026792
HES | SFINSCEILG | SF Ceiling/Attic Insulation/SQFT, Gas Heat | M00000280786 | 2007-06-28 | 0 | 103.55 | 1084.06 | 404.5 | 13 | 38 | 1618 | 25 | 0.67 | 0.0268
HES | SFINSCEILG | SF Ceiling/Attic Insulation/SQFT, Gas Heat | M00000269834 | 2007-05-17 | 0 | 55.1 | 439.11 | 215.25 | 19 | 38 | 861 | 19 | 0.51 | 0.026842
HES | SFINSCEILG | SF Ceiling/Attic Insulation/SQFT, Gas Heat | M00000280860 | 2007-06-28 | 0 | 62.72 | 816.05 | 245 | 18 | 49 | 980 | 31 | 0.8327 | 0.026861
HES | SFINSCEILG | SF Ceiling/Attic Insulation/SQFT, Gas Heat | M00000315211 | 2007-11-21 | 0 | 85.76 | 1080 | 335 | 8 | 38 | 1340 | 30 | 0.80597 | 0.026866
HES | SFINSCEILG | SF Ceiling/Attic Insulation/SQFT, Gas Heat | M00000307189 | 2007-11-21 | 0 | 123.84 | 1663.81 | 483.75 | 6 | 38 | 1935 | 32 | 0.85985 | 0.02687
HES | SFINSCEILG | SF Ceiling/Attic Insulation/SQFT, Gas Heat | M00000272355 | 2007-05-17 | 0 | 77.18 | 939.96 | 301.5 | 9 | 38 | 1206 | 29 | 0.7794 | 0.026876
HES | SFINSCEILG | SF Ceiling/Attic Insulation/SQFT, Gas Heat | M00000318409 | 2007-12-06 | 0 | 86.4 | 980 | 337.5 | 11 | 38 | 1350 | 27 | 0.72593 | 0.026886
HES | SFINSCEILG | SF Ceiling/Attic Insulation/SQFT, Gas Heat | M00000281646 | 2007-08-23 | 0 | 58.24 | 807.99 | 227.5 | 5 | 38 | 910 | 33 | 0.8879 | 0.026906
HES | SFINSCEILG | SF Ceiling/Attic Insulation/SQFT, Gas Heat | M00000301535 | 2007-10-25 | 0 | 59.9 | 806 | 234 | 6 | 38 | 936 | 32 | 0.86111 | 0.02691
HES | SFINSCEILG | SF Ceiling/Attic Insulation/SQFT, Gas Heat | M00000303477 | 2007-11-09 | 0 | 83.2 | 945 | 325 | 11 | 38 | 1300 | 27 | 0.72692 | 0.026923
HES | SFINSCEILG | SF Ceiling/Attic Insulation/SQFT, Gas Heat | M00000316919 | 2007-11-29 | 0 | 65.92 | 638 | 257.5 | 15 | 38 | 1030 | 23 | 0.61942 | 0.026931
HES | SFINSCEILG | SF Ceiling/Attic Insulation/SQFT, Gas Heat | M00000322232 | 2007-12-20 | 0 | 24 | 495 | 93.75 | 0 | 49 | 375 | 49 | 1.32 | 0.026939
HES | SFINSCEILG | SF Ceiling/Attic Insulation/SQFT, Gas Heat | M00000313434 | 2007-12-31 | 0 | 70.21 | 1124.08 | 274.25 | 0 | 38 | 1097 | 38 | 1.0247 | 0.026965
HES | SFINSCEILG | SF Ceiling/Attic Insulation/SQFT, Gas Heat | M00000354111 | 2008-04-17 | 0 | 46.08 | 583 | 180 | 10 | 40 | 720 | 30 | 0.80972 | 0.026991
HES | SFINSCEILG | SF Ceiling/Attic Insulation/SQFT, Gas Heat | M00000337281 | 2008-02-14 | 0 | 106.62 | 900 | 416.5 | 18 | 38 | 1666 | 20 | 0.54022 | 0.027011
HES | SFINSCEILG | SF Ceiling/Attic Insulation/SQFT, Gas Heat | M00000300914 | 2007-09-27 | 0 | 79.55 | 1276 | 310.75 | 0 | 38 | 1243 | 38 | 1.0265 | 0.027014
HES | SFINSCEILG | SF Ceiling/Attic Insulation/SQFT, Gas Heat | M00000311530 | 2007-11-09 | 0 | 59.14 | 800 | 231 | 6 | 38 | 924 | 32 | 0.8658 | 0.027056
HES | SFINSCEILG | SF Ceiling/Attic Insulation/SQFT, Gas Heat | M00000306768 | 2007-12-27 | 0 | 120.38 | 1018 | 470.25 | 18 | 38 | 1881 | 20 | 0.5412 | 0.02706
HES | SFINSCEILG | SF Ceiling/Attic Insulation/SQFT, Gas Heat | M00000331959 | 2007-12-31 | 0 | 72.32 | 734 | 282.5 | 14 | 38 | 1130 | 24 | 0.64956 | 0.027065
HES | SFINSCEILG | SF Ceiling/Attic Insulation/SQFT, Gas Heat | M00000334468 | 2008-01-24 | 0 | 102.4 | 1040 | 400 | 14 | 38 | 1600 | 24 | 0.65 | 0.027083
HES | SFINSCEILG | SF Ceiling/Attic Insulation/SQFT, Gas Heat | M00000285734 | 2007-07-19 | 0 | 61.44 | 520.03 | 240 | 18 | 38 | 960 | 20 | 0.5417 | 0.027085
HES | SFINSCEILG | SF Ceiling/Attic Insulation/SQFT, Gas Heat | M00000317115 | 2007-12-06 | 0 | 112.13 | 1140 | 438 | 14 | 38 | 1752 | 24 | 0.65068 | 0.027112
HES | SFINSCEILG | SF Ceiling/Attic Insulation/SQFT, Gas Heat | M00000290665 | 2007-08-16 | 0 | 75.52 | 927.95 | 295 | 9 | 38 | 1180 | 29 | 0.7864 | 0.027117
HES | SFINSCEILG | SF Ceiling/Attic Insulation/SQFT, Gas Heat | M00000346788 | 2008-05-29 | 0 | 102.85 | 1267.32 | 401.75 | 9 | 38 | 1607 | 29 | 0.78862 | 0.027194
HES | SFINSCEILG | SF Ceiling/Attic Insulation/SQFT, Gas Heat | M00000285967 | 2007-07-26 | 0 | 68.99 | 644.97 | 269.5 | 16 | 38 | 1078 | 22 | 0.5983 | 0.027196
HES | SFINSCEILG | SF Ceiling/Attic Insulation/SQFT, Gas Heat | M00000296368 | 2007-09-06 | 0 | 86.4 | 697.95 | 337.5 | 19 | 38 | 1350 | 19 | 0.517 | 0.027211
HES | SFINSCEILG | SF Ceiling/Attic Insulation/SQFT, Gas Heat | M00000335309 | 2008-01-31 | 0 | 75.14 | 639 | 293.5 | 18 | 38 | 1174 | 20 | 0.54429 | 0.027215
HES | SFINSCEILG | SF Ceiling/Attic Insulation/SQFT, Gas Heat | M00000368051 | 2008-06-12 | 0 | 68.1 | 1100.43 | 266 | 0 | 38 | 1064 | 38 | 1.0342 | 0.027217
HES | SFINSCEILG | SF Ceiling/Attic Insulation/SQFT, Gas Heat | M00000372822 | 2008-07-03 | 0 | 86.46 | 1400 | 337.75 | 0 | 38 | 1351 | 38 | 1.0363 | 0.02727
HES | SFINSCEILG | SF Ceiling/Attic Insulation/SQFT, Gas Heat | M00000343541 | 2008-04-03 | 0 | 96 | 982.44 | 375 | 14 | 38 | 1500 | 24 | 0.65496 | 0.02729
HES | SFINSCEILG | SF Ceiling/Attic Insulation/SQFT, Gas Heat | M00000284780 | 2007-07-19 | 0 | 67.2 | 1090.01 | 262.5 | 0 | 38 | 1050 | 38 | 1.0381 | 0.027319
HES | SFINSCEILG | SF Ceiling/Attic Insulation/SQFT, Gas Heat | M00000350931 | 2008-04-03 | 0 | 110.08 | 1410 | 430 | 8 | 38 | 1720 | 30 | 0.81977 | 0.027326
HES | SFINSCEILG | SF Ceiling/Attic Insulation/SQFT, Gas Heat | M00000347118 | 2008-04-17 | 0 | 134.4 | 1148.66 | 525 | 18 | 38 | 2100 | 20 | 0.54698 | 0.027349
HES | SFINSCEILG | SF Ceiling/Attic Insulation/SQFT, Gas Heat | M00000342209 | 2008-03-27 | 0 | 55.3 | 474 | 216 | 18 | 38 | 864 | 20 | 0.54861 | 0.027431
HES | SFINSCEILG | SF Ceiling/Attic Insulation/SQFT, Gas Heat | M00000367029 | 2008-06-12 | 0 | 63.36 | 679 | 247.5 | 13 | 38 | 990 | 25 | 0.68586 | 0.027434
HES | SFINSCEILG | SF Ceiling/Attic Insulation/SQFT, Gas Heat | M00000313577 | 2007-12-27 | 0 | 67.2 | 981.31 | 262.5 | 4 | 38 | 1050 | 34 | 0.93458 | 0.027488
HES | SFINSCEILG | SF Ceiling/Attic Insulation/SQFT, Gas Heat | M00000315492 | 2007-11-21 | 0 | 52.22 | 718 | 204 | 17 | 49 | 816 | 32 | 0.8799 | 0.027497
HES | SFINSCEILG | SF Ceiling/Attic Insulation/SQFT, Gas Heat | M00000308281 | 2007-10-25 | 0 | 85.76 | 995 | 335 | 11 | 38 | 1340 | 27 | 0.74254 | 0.027501
HES | SFINSCEILG | SF Ceiling/Attic Insulation/SQFT, Gas Heat | M00000334764 | 2008-01-24 | 0 | 38.78 | 500 | 151.5 | 8 | 38 | 606 | 30 | 0.82508 | 0.027503
HES | SFINSCEILG | SF Ceiling/Attic Insulation/SQFT, Gas Heat | M00000281446 | 2007-07-06 | 0 | 70.4 | 1149.94 | 275 | 7 | 45 | 1100 | 38 | 1.0454 | 0.027511
HES | SFINSCEILG | SF Ceiling/Attic Insulation/SQFT, Gas Heat | M00000349604 | 2008-05-22 | 0 | 57.41 | 608.9 | 224.25 | 15 | 38 | 960 | 23 | 0.63427 | 0.027577
HES | SFINSCEILG | SF Ceiling/Attic Insulation/SQFT, Gas Heat | M00000313455 | 2007-11-15 | 0 | 51.52 | 844 | 201.25 | 0 | 38 | 805 | 38 | 1.0484 | 0.027591
HES | SFINSCEILG | SF Ceiling/Attic Insulation/SQFT, Gas Heat | M00000319918 | 2007-12-13 | 0 | 51.58 | 846 | 201.5 | 0 | 38 | 806 | 38 | 1.0496 | 0.027622
HES | SFINSCEILG | SF Ceiling/Attic Insulation/SQFT, Gas Heat | M00000347794 | 2008-03-20 | 0 | 64.51 | 585 | 252 | 17 | 38 | 1008 | 21 | 0.58036 | 0.027636
HES | SFINSCEILG | SF Ceiling/Attic Insulation/SQFT, Gas Heat | M00000273229 | 2007-05-31 | 0 | 83.2 | 719.94 | 325 | 18 | 38 | 1300 | 20 | 0.5538 | 0.02769
HES | SFINSCEILG | SF Ceiling/Attic Insulation/SQFT, Gas Heat | M00000352205 | 2008-04-10 | 0 | 8.58 | 141 | 33.5 | 0 | 38 | 134 | 38 | 1.0522 | 0.02769
HES | SFINSCEILG | SF Ceiling/Attic Insulation/SQFT, Gas Heat | M00000342604 | 2008-03-06 | 0 | 41.6 | 360 | 162.5 | 18 | 38 | 650 | 20 | 0.55385 | 0.027692
HES | SFINSCEILG | SF Ceiling/Attic Insulation/SQFT, Gas Heat | M00000319325 | 2007-12-06 | 0 | 46.08 | 758 | 180 | 0 | 38 | 720 | 38 | 1.0528 | 0.027705
HES | SFINSCEILG | SF Ceiling/Attic Insulation/SQFT, Gas Heat | M00000348581 | 2008-05-22 | 0 | 51.2 | 930.9 | 200 | 0 | 42 | 800 | 42 | 1.1636 | 0.027705
HES | SFINSCEILG | SF Ceiling/Attic Insulation/SQFT, Gas Heat | M00000306013 | 2007-10-25 | 0 | 53.76 | 699.97 | 210 | 19 | 49 | 840 | 30 | 0.8333 | 0.027777
HES | SFINSCEILG | SF Ceiling/Attic Insulation/SQFT, Gas Heat | M00000321522 | 2008-01-17 | 0 | 83.2 | 975 | 325 | 11 | 38 | 1300 | 27 | 0.75 | 0.027778
HES | SFINSCEILG | SF Ceiling/Attic Insulation/SQFT, Gas Heat | M00000316741 | 2007-11-30 | 0 | 109.57 | 1048.9 | 428 | 16 | 38 | 1712 | 22 | 0.61268 | 0.027849
HES | SFINSCEILG | SF Ceiling/Attic Insulation/SQFT, Gas Heat | M00000323083 | 2007-12-20 | 0 | 46.08 | 762 | 180 | 0 | 38 | 720 | 38 | 1.0583 | 0.027851
HES | SFINSCEILG | SF Ceiling/Attic Insulation/SQFT, Gas Heat | M00000300521 | 2007-09-27 | 0 | 84.8 | 997.5 | 331.25 | 11 | 38 | 1325 | 27 | 0.75283 | 0.027883
HES | SFINSCEILG | SF Ceiling/Attic Insulation/SQFT, Gas Heat | M00000295676 | 2007-09-28 | 0 | 72.45 | 1200.03 | 283 | 0 | 38 | 1132 | 38 | 1.0601 | 0.027897
HES | SFINSCEILG | SF Ceiling/Attic Insulation/SQFT, Gas Heat | M00000346632 | 2008-03-20 | 0 | 126.46 | 1435 | 494 | 12 | 38 | 1976 | 26 | 0.72621 | 0.027931
HES | SFINSCEILG | SF Ceiling/Attic Insulation/SQFT, Gas Heat | M00000304077 | 2007-10-11 | 0 | 102.4 | 850 | 400 | 19 | 38 | 1600 | 19 | 0.53125 | 0.027961
HES | SFINSCEILG | SF Ceiling/Attic Insulation/SQFT, Gas Heat | M00000334508 | 2008-02-07 | 0 | 60.8 | 505 | 237.5 | 19 | 38 | 950 | 19 | 0.53158 | 0.027978
HES | SFINSCEILG | SF Ceiling/Attic Insulation/SQFT, Gas Heat | M00000288910 | 2007-08-02 | 0 | 32 | 350 | 125 | 13 | 38 | 500 | 25 | 0.7 | 0.028
HES | SFINSCEILG | SF Ceiling/Attic Insulation/SQFT, Gas Heat | M00000355866 | 2008-05-29 | 0 | 82.56 | 1382.5 | 322.5 | 0 | 38 | 1290 | 38 | 1.0717 | 0.028203
HES | SFINSCEILG | SF Ceiling/Attic Insulation/SQFT, Gas Heat | M00000343813 | 2008-03-27 | 0 | 48 | 572 | 187.5 | 11 | 38 | 750 | 27 | 0.76267 | 0.028247
HES | SFINSCEILG | SF Ceiling/Attic Insulation/SQFT, Gas Heat | M00000319198 | 2007-12-06 | 0 | 55.36 | 514 | 216.25 | 17 | 38 | 865 | 21 | 0.59422 | 0.028296
HES | SFINSCEILG | SF Ceiling/Attic Insulation/SQFT, Gas Heat | M00000269139 | 2007-06-28 | 0 | 59.9 | 795.04 | 234 | 8 | 38 | 936 | 30 | 0.8494 | 0.028313
HES | SFINSCEILG | SF Ceiling/Attic Insulation/SQFT, Gas Heat | M00000285661 | 2007-07-19 | 0 | 80.51 | 783.99 | 314.5 | 8 | 30 | 1258 | 22 | 0.6232 | 0.028327
HES | SFINSCEILG | SF Ceiling/Attic Insulation/SQFT, Gas Heat | M00000283477 | 2007-07-12 | 0 | 61.44 | 1034.98 | 240 | 0 | 38 | 960 | 38 | 1.0781 | 0.028371
HES | SFINSCEILG | SF Ceiling/Attic Insulation/SQFT, Gas Heat | M00000355526 | 2008-04-24 | 0 | 40.96 | 690 | 160 | 0 | 38 | 640 | 38 | 1.0781 | 0.028372
HES | SFINSCEILG | SF Ceiling/Attic Insulation/SQFT, Gas Heat | M00000359364 | 2008-05-22 | 0 | 59.65 | 715 | 233 | 11 | 38 | 932 | 27 | 0.76717 | 0.028414
HES | SFINSCEILG | SF Ceiling/Attic Insulation/SQFT, Gas Heat | M00000335596 | 2008-01-31 | 0 | 108.8 | 1305 | 425 | 11 | 38 | 1700 | 27 | 0.76765 | 0.028431
HES | SFINSCEILG | SF Ceiling/Attic Insulation/SQFT, Gas Heat | M00000356416 | 2008-05-29 | 0 | 57.15 | 635 | 223.25 | 13 | 38 | 893 | 25 | 0.71109 | 0.028443
HES | SFINSCEILG | SF Ceiling/Attic Insulation/SQFT, Gas Heat | M00000333095 | 2007-12-31 | 0 | 86.4 | 768 | 337.5 | 18 | 38 | 1350 | 20 | 0.56889 | 0.028444
HES | SFINSCEILG | SF Ceiling/Attic Insulation/SQFT, Gas Heat | M00000273030 | 2007-06-14 | 0 | 62.08 | 857 | 242.5 | 18 | 49 | 970 | 31 | 0.88351 | 0.0285
HES | SFINSCEILG | SF Ceiling/Attic Insulation/SQFT, Gas Heat | M00000332323 | 2007-12-31 | 0 | 228.8 | 2751 | 893.75 | 11 | 38 | 3575 | 27 | 0.76951 | 0.0285
HES | SFINSCEILG | SF Ceiling/Attic Insulation/SQFT, Gas Heat | M00000298565 | 2008-03-06 | 0 | 92.8 | 827.66 | 362.5 | 18 | 38 | 1450 | 20 | 0.5708 | 0.02854
HES | SFINSCEILG | SF Ceiling/Attic Insulation/SQFT, Gas Heat | M00000291345 | 2007-08-16 | 0 | 63.74 | 1080.96 | 249 | 0 | 38 | 996 | 38 | 1.0853 | 0.028561
HES | SFINSCEILG | SF Ceiling/Attic Insulation/SQFT, Gas Heat | M00000355271 | 2008-05-15 | 0 | 89.6 | 920 | 350 | 15 | 38 | 1400 | 23 | 0.65714 | 0.028571
HES | SFINSCEILG | SF Ceiling/Attic Insulation/SQFT, Gas Heat | M00000320931 | 2007-12-13 | 0 | 86.4 | 1043 | 337.5 | 11 | 38 | 1350 | 27 | 0.77259 | 0.028615
HES | SFINSCEILG | SF Ceiling/Attic Insulation/SQFT, Gas Heat | M00000289545 | 2007-09-06 | 0 | 72.38 | 1229.96 | 282.75 | 0 | 38 | 1131 | 38 | 1.0875 | 0.028618
HES | SFINSCEILG | SF Ceiling/Attic Insulation/SQFT, Gas Heat | M00000314645 | 2007-11-21 | 0 | 108.8 | 1460 | 425 | 13 | 43 | 1700 | 30 | 0.85882 | 0.028627
HES | SFINSCEILG | SF Ceiling/Attic Insulation/SQFT, Gas Heat | M00000277220 | 2007-06-14 | 0 | 63.23 | 764.02 | 247 | 11 | 38 | 988 | 27 | 0.7733 | 0.028641
HES | SFINSCEILG | SF Ceiling/Attic Insulation/SQFT, Gas Heat | M00000367536 | 2008-06-12 | 0 | 70.66 | 952 | 276 | 8 | 38 | 1104 | 30 | 0.86232 | 0.028744
HES | SFINSCEILG | SF Ceiling/Attic Insulation/SQFT, Gas Heat | M00000310414 | 2007-12-06 | 0 | 57.6 | 725 | 225 | 10 | 38 | 900 | 28 | 0.80556 | 0.02877
HES | SFINSCEILG | SF Ceiling/Attic Insulation/SQFT, Gas Heat | M00000341960 | 2008-02-29 | 0 | 38.78 | 349 | 151.5 | 18 | 38 | 606 | 20 | 0.57591 | 0.028795
HES | SFINSCEILG | SF Ceiling/Attic Insulation/SQFT, Gas Heat | M00000294410 | 2007-08-30 | 0 | 89.6 | 1169.98 | 350 | 9 | 38 | 1400 | 29 | 0.8357 | 0.028817
HES | SFINSCEILG | SF Ceiling/Attic Insulation/SQFT, Gas Heat | M00000286686 | 2007-07-26 | 0 | 71.68 | 972.05 | 280 | 8 | 38 | 1120 | 30 | 0.8679 | 0.02893
HES | SFINSCEILG | SF Ceiling/Attic Insulation/SQFT, Gas Heat | M00000373029 | 2008-07-03 | 0 | 104.64 | 1088 | 408.75 | 15 | 38 | 1635 | 23 | 0.66544 | 0.028932
HES | SFINSCEILG | SF Ceiling/Attic Insulation/SQFT, Gas Heat | M00000357623 | 2008-04-30 | 0 | 76.8 | 1320 | 300 | 0 | 38 | 1200 | 38 | 1.1 | 0.028947
HES | SFINSCEILG | SF Ceiling/Attic Insulation/SQFT, Gas Heat | M00000355825 | 2008-05-29 | 0 | 35.97 | 619.18 | 140.5 | 0 | 38 | 562 | 38 | 1.1017 | 0.028993
HES | SFINSCEILG | SF Ceiling/Attic Insulation/SQFT, Gas Heat | M00000368077 | 2008-06-12 | 0 | 86.53 | 1176 | 338 | 8 | 38 | 1352 | 30 | 0.86982 | 0.028994
HES | SFINSCEILG | SF Ceiling/Attic Insulation/SQFT, Gas Heat | M00000304446 | 2007-10-11 | 0 | 60.48 | 1042 | 236.25 | 0 | 38 | 945 | 38 | 1.1026 | 0.029017
HES | SFINSCEILG | SF Ceiling/Attic Insulation/SQFT, Gas Heat | M00000319760 | 2007-12-13 | 0 | 44.54 | 505 | 174 | 13 | 38 | 696 | 25 | 0.72557 | 0.029023
HES | SFINSCEILG | SF Ceiling/Attic Insulation/SQFT, Gas Heat | M00000277547 | 2007-06-14 | 0 | 128 | 1800 | 500 | 7 | 38 | 2000 | 31 | 0.9 | 0.029032
HES | SFINSCEILG | SF Ceiling/Attic Insulation/SQFT, Gas Heat | M00000298523 | 2007-10-04 | 0 | 48 | 720.88 | 187.5 | 5 | 38 | 750 | 33 | 0.96117 | 0.029126
HES | SFINSCEILG | SF Ceiling/Attic Insulation/SQFT, Gas Heat | M00000308200 | 2007-10-25 | 0 | 29.7 | 284 | 116 | 17 | 38 | 464 | 21 | 0.61207 | 0.029146
HES | SFINSCEILG | SF Ceiling/Attic Insulation/SQFT, Gas Heat | M00000308040 | 2007-10-25 | 0 | 153.6 | 1889 | 600 | 11 | 38 | 2400 | 27 | 0.78708 | 0.029151
HES | SFINSCEILG | SF Ceiling/Attic Insulation/SQFT, Gas Heat | M00000334116 | 2008-01-24 | 0 | 76.8 | 700 | 300 | 18 | 38 | 1200 | 20 | 0.58333 | 0.029167
HES | SFINSCEILG | SF Ceiling/Attic Insulation/SQFT, Gas Heat | M00000325257 | 2007-12-27 | 0 | 89.6 | 1800 | 350 | 0 | 44 | 1400 | 44 | 1.2857 | 0.029221
HES | SFINSCEILG | SF Ceiling/Attic Insulation/SQFT, Gas Heat | M00000322583 | 2008-01-24 | 0 | 123.26 | 1688.43 | 481.5 | 8 | 38 | 1926 | 30 | 0.87665 | 0.029222
HES | SFINSCEILG | SF Ceiling/Attic Insulation/SQFT, Gas Heat | M00000287665 | 2007-07-26 | 0 | 70.4 | 707.96 | 275 | 8 | 30 | 1100 | 22 | 0.6436 | 0.029255
HES | SFINSCEILG | SF Ceiling/Attic Insulation/SQFT, Gas Heat | M00000343354 | 2008-03-06 | 0 | 125.44 | 1149 | 490 | 18 | 38 | 1960 | 20 | 0.58622 | 0.029311
HES | SFINSCEILG | SF Ceiling/Attic Insulation/SQFT, Gas Heat | M00000282327 | 2007-07-06 | 0 | 20.8 | 219.99 | 81.25 | 15 | 38 | 325 | 23 | 0.67689 | 0.02943
HES | SFINSCEILG | SF Ceiling/Attic Insulation/SQFT, Gas Heat | M00000313183 | 2007-12-13 | 0 | 89.34 | 945 | 349 | 15 | 38 | 1396 | 23 | 0.67693 | 0.029432
HES | SFINSCEILG | SF Ceiling/Attic Insulation/SQFT, Gas Heat | M00000324912 | 2007-12-20 | 0 | 56 | 980 | 218.75 | 0 | 38 | 875 | 38 | 1.12 | 0.029474
HES | SFINSCEILG | SF Ceiling/Attic Insulation/SQFT, Gas Heat | M00000286653 | 2007-08-16 | 0 | 136.32 | 2390.93 | 532.5 | 0 | 38 | 2130 | 38 | 1.1225 | 0.02954
HES | SFINSCEILG | SF Ceiling/Attic Insulation/SQFT, Gas Heat | M00000323961 | 2007-12-20 | 0 | 87.42 | 1536 | 341.5 | 0 | 38 | 1366 | 38 | 1.1245 | 0.029591
HES | SFINSCEILG | SF Ceiling/Attic Insulation/SQFT, Gas Heat | M00000269997 | 2007-06-07 | 0 | 63.62 | 794.21 | 248.5 | 11 | 38 | 994 | 27 | 0.799 | 0.029593
HES | SFINSCEILG | SF Ceiling/Attic Insulation/SQFT, Gas Heat | M00000348090 | 2008-03-20 | 0 | 87.04 | 1047 | 340 | 12 | 38 | 1360 | 26 | 0.76985 | 0.02961
HES | SFINSCEILG | SF Ceiling/Attic Insulation/SQFT, Gas Heat | M00000305974 | 2007-11-09 | 0 | 89.09 | 907 | 348 | 16 | 38 | 1392 | 22 | 0.65158 | 0.029617
HES | SFINSCEILG | SF Ceiling/Attic Insulation/SQFT, Gas Heat | M00000335488 | 2008-01-31 | 0 | 64 | 800 | 250 | 11 | 38 | 1000 | 27 | 0.8 | 0.02963
HES | SFINSCEILG | SF Ceiling/Attic Insulation/SQFT, Gas Heat | M00000335491 | 2008-01-31 | 0 | 64 | 800 | 250 | 11 | 38 | 1000 | 27 | 0.8 | 0.02963
HES | SFINSCEILG | SF Ceiling/Attic Insulation/SQFT, Gas Heat | M00000343625 | 2008-03-06 | 0 | 102.4 | 1280 | 400 | 11 | 38 | 1600 | 27 | 0.8 | 0.02963
HES | SFINSCEILG | SF Ceiling/Attic Insulation/SQFT, Gas Heat | M00000327216 | 2007-12-31 | 0 | 85.76 | 1075 | 335 | 11 | 38 | 1340 | 27 | 0.80224 | 0.029713
HES | SFINSCEILG | SF Ceiling/Attic Insulation/SQFT, Gas Heat | M00000306585 | 2007-10-25 | 0 | 89.6 | 832 | 350 | 18 | 38 | 1400 | 20 | 0.59429 | 0.029714
HES | SFINSCEILG | SF Ceiling/Attic Insulation/SQFT, Gas Heat | M00000366407 | 2008-07-03 | 0 | 106.11 | 1330.35 | 414.5 | 11 | 38 | 1658 | 27 | 0.80238 | 0.029718
HES | SFINSCEILG | SF Ceiling/Attic Insulation/SQFT, Gas Heat | M00000318083 | 2007-12-06 | 0 | 64 | 773 | 250 | 12 | 38 | 1000 | 26 | 0.773 | 0.029731
HES | SFINSCEILG | SF Ceiling/Attic Insulation/SQFT, Gas Heat | M00000318601 | 2007-12-06 | 0 | 64 | 1130 | 250 | 0 | 38 | 1000 | 38 | 1.13 | 0.029737
HES | SFINSCEILG | SF Ceiling/Attic Insulation/SQFT, Gas Heat | M00000292583 | 2007-08-23 | 0 | 150.4 | 1887.05 | 587.5 | 11 | 38 | 2350 | 27 | 0.803 | 0.029741
HES | SFINSCEILG | SF Ceiling/Attic Insulation/SQFT, Gas Heat | M00000315365 | 2007-12-31 | 0 | 110.4 | 1026.62 | 431.25 | 18 | 38 | 1725 | 20 | 0.59514 | 0.029757
HES | SFINSCEILG | SF Ceiling/Attic Insulation/SQFT, Gas Heat | M00000342249 | 2008-02-29 | 0 | 44.99 | 795 | 175.75 | 0 | 38 | 703 | 38 | 1.1309 | 0.02976
HES | SFINSCEILG | SF Ceiling/Attic Insulation/SQFT, Gas Heat | M00000367077 | 2008-06-12 | 0 | 85.57 | 1114.77 | 334.25 | 10 | 38 | 1337 | 28 | 0.83378 | 0.029778
HES | SFINSCEILG | SF Ceiling/Attic Insulation/SQFT, Gas Heat | M00000333016 | 2008-01-24 | 0 | 115.2 | 1234 | 450 | 15 | 38 | 1800 | 23 | 0.68556 | 0.029807
HES | SFINSCEILG | SF Ceiling/Attic Insulation/SQFT, Gas Heat | M00000344058 | 2008-03-13 | 0 | 54.08 | 960 | 211.25 | 0 | 38 | 845 | 38 | 1.1361 | 0.029897
HES | SFINSCEILG | SF Ceiling/Attic Insulation/SQFT, Gas Heat | M00000335152 | 2008-01-24 | 0 | 16.38 | 291 | 64 | 0 | 38 | 256 | 38 | 1.1367 | 0.029914
HES | SFINSCEILG | SF Ceiling/Attic Insulation/SQFT, Gas Heat | M00000368119 | 2008-06-19 | 0 | 122.88 | 1149 | 480 | 18 | 38 | 1920 | 20 | 0.59844 | 0.029922
HES | SFINSCEILG | SF Ceiling/Attic Insulation/SQFT, Gas Heat | M00000374544 | 2008-07-10 | 0 | 92.8 | 1085 | 362.5 | 13 | 38 | 1450 | 25 | 0.74828 | 0.029931
HES | SFINSCEILG | SF Ceiling/Attic Insulation/SQFT, Gas Heat | M00000367073 | 2008-06-12 | 0 | 97.79 | 1053.02 | 382 | 15 | 38 | 1528 | 23 | 0.68915 | 0.029963
HES | SFINSCEILG | SF Ceiling/Attic Insulation/SQFT, Gas Heat | M00000297091 | 2007-09-14 | 0 | 72.96 | 1299.03 | 285 | 0 | 38 | 1140 | 38 | 1.1395 | 0.029987
HES | SFINSCEILG | SF Ceiling/Attic Insulation/SQFT, Gas Heat | M00000268944 | 2007-05-10 | 0 | 64 | 720 | 250 | 14 | 38 | 1000 | 24 | 0.72 | 0.03
HES | SFINSCEILG | SF Ceiling/Attic Insulation/SQFT, Gas Heat | M00000271432 | 2007-12-31 | 0 | 102.4 | 1008 | 400 | 17 | 38 | 1600 | 21 | 0.63 | 0.03
HES | SFINSCEILG | SF Ceiling/Attic Insulation/SQFT, Gas Heat | M00000338788 | 2008-03-06 | 0 | 92.8 | 870 | 362.5 | 18 | 38 | 1450 | 20 | 0.6 | 0.03
HES | SFINSCEILG | SF Ceiling/Attic Insulation/SQFT, Gas Heat | M00000346605 | 2008-03-13 | 0 | 32 | 225 | 125 | 0 | 15 | 500 | 15 | 0.45 | 0.03
HES | SFINSCEILG | SF Ceiling/Attic Insulation/SQFT, Gas Heat | M00000300840 | 2007-11-01 | 0 | 68.74 | 967.57 | 268.5 | 8 | 38 | 1074 | 30 | 0.9009 | 0.03003
HES | SFINSCEILG | SF Ceiling/Attic Insulation/SQFT, Gas Heat | M00000285596 | 2007-07-19 | 0 | 42.82 | 765 | 167.25 | 0 | 38 | 669 | 38 | 1.1435 | 0.030092
HES | SFINSCEILG | SF Ceiling/Attic Insulation/SQFT, Gas Heat | M00000329220 | 2007-12-31 | 0 | 96 | 1355 | 375 | 8 | 38 | 1500 | 30 | 0.90333 | 0.030111
HES | SFINSCEILG | SF Ceiling/Attic Insulation/SQFT, Gas Heat | M00000355850 | 2008-04-24 | 0 | 73.22 | 827 | 286 | 14 | 38 | 1144 | 24 | 0.7229 | 0.030121
HES | SFINSCEILG | SF Ceiling/Attic Insulation/SQFT, Gas Heat | M00000312695 | 2007-12-13 | 0 | 100.03 | 1412.59 | 390.75 | 8 | 38 | 1563 | 30 | 0.90377 | 0.030126
HES | SFINSCEILG | SF Ceiling/Attic Insulation/SQFT, Gas Heat | M00000353849 | 2008-04-24 | 0 | 71.94 | 1289.53 | 281 | 0 | 38 | 1124 | 38 | 1.1473 | 0.030191
HES | SFINSCEILG | SF Ceiling/Attic Insulation/SQFT, Gas Heat | M00000348599 | 2008-03-27 | 0 | 62.4 | 795 | 243.75 | 11 | 38 | 975 | 27 | 0.81538 | 0.030199
HES | SFINSCEILG | SF Ceiling/Attic Insulation/SQFT, Gas Heat | M00000313452 | 2007-11-15 | 0 | 63.23 | 807 | 247 | 11 | 38 | 988 | 27 | 0.8168 | 0.030252
HES | SFINSCEILG | SF Ceiling/Attic Insulation/SQFT, Gas Heat | M00000307463 | 2007-12-20 | 0 | 76.8 | 1380 | 300 | 0 | 38 | 1200 | 38 | 1.15 | 0.030263
HES | SFINSCEILG | SF Ceiling/Attic Insulation/SQFT, Gas Heat | M00000350279 | 2008-05-08 | 0 | 109.18 | 1239.91 | 426.5 | 14 | 38 | 1706 | 24 | 0.72679 | 0.030283
HES | SFINSCEILG | SF Ceiling/Attic Insulation/SQFT, Gas Heat | M00000318641 | 2007-12-06 | 0 | 53.25 | 958 | 208 | 0 | 38 | 832 | 38 | 1.1514 | 0.030301
HES | SFINSCEILG | SF Ceiling/Attic Insulation/SQFT, Gas Heat | M00000302602 | 2007-10-04 | 0 | 22.4 | 350 | 87.5 | 5 | 38 | 350 | 33 | 1 | 0.030303
HES | SFINSCEILG | SF Ceiling/Attic Insulation/SQFT, Gas Heat | M00000326754 | 2007-12-31 | 0 | 115.2 | 1474 | 450 | 11 | 38 | 1800 | 27 | 0.81889 | 0.030329
HES | SFINSCEILG | SF Ceiling/Attic Insulation/SQFT, Gas Heat | M00000326974 | 2007-12-31 | 0 | 83.9 | 875 | 327.75 | 16 | 38 | 1311 | 22 | 0.66743 | 0.030338
HES | SFINSCEILG | SF Ceiling/Attic Insulation/SQFT, Gas Heat | M00000276885 | 2007-06-14 | 0 | 64 | 820 | 250 | 11 | 38 | 1000 | 27 | 0.82 | 0.03037
HES | SFINSCEILG | SF Ceiling/Attic Insulation/SQFT, Gas Heat | M00000343525 | 2008-03-06 | 0 | 61.95 | 795 | 242 | 11 | 38 | 968 | 27 | 0.82128 | 0.030418
HES | SFINSCEILG | SF Ceiling/Attic Insulation/SQFT, Gas Heat | M00000286318 | 2007-08-09 | 0 | 73.6 | 944.96 | 287.5 | 11 | 38 | 1150 | 27 | 0.8217 | 0.030433
HES | SFINSCEILG | SF Ceiling/Attic Insulation/SQFT, Gas Heat | M00000355597 | 2008-04-24 | 0 | 96 | 1050 | 375 | 15 | 38 | 1500 | 23 | 0.7 | 0.030435
HES | SFINSCEILG | SF Ceiling/Attic Insulation/SQFT, Gas Heat | M00000284180 | 2007-07-19 | 0 | 105.73 | 1055.96 | 413 | 17 | 38 | 1652 | 21 | 0.6392 | 0.030438
HES | SFINSCEILG | SF Ceiling/Attic Insulation/SQFT, Gas Heat | M00000316987 | 2007-11-29 | 0 | 73.73 | 702 | 288 | 18 | 38 | 1152 | 20 | 0.60938 | 0.030469
HES | SFINSCEILG | SF Ceiling/Attic Insulation/SQFT, Gas Heat | M00000339820 | 2008-03-06 | 0 | 86.4 | 822.67 | 337.5 | 18 | 38 | 1350 | 20 | 0.60939 | 0.030469
HES | SFINSCEILG | SF Ceiling/Attic Insulation/SQFT, Gas Heat | M00000319020 | 2007-12-31 | 0 | 60.8 | 1100 | 237.5 | 0 | 38 | 950 | 38 | 1.1579 | 0.030471
HES | SFINSCEILG | SF Ceiling/Attic Insulation/SQFT, Gas Heat | M00000351080 | 2008-04-17 | 0 | 98.56 | 1409.94 | 385 | 8 | 38 | 1540 | 30 | 0.91555 | 0.030518
HES | SFINSCEILG | SF Ceiling/Attic Insulation/SQFT, Gas Heat | M00000296402 | 2007-09-06 | 0 | 70.4 | 671.99 | 275 | 18 | 38 | 1100 | 20 | 0.6109 | 0.030545
HES | SFINSCEILG | SF Ceiling/Attic Insulation/SQFT, Gas Heat | M00000341878 | 2008-02-29 | 0 | 118.02 | 2142 | 461 | 0 | 38 | 1844 | 38 | 1.1616 | 0.030569
HES | SFINSCEILG | SF Ceiling/Attic Insulation/SQFT, Gas Heat | M00000302198 | 2007-10-04 | 0 | 67.52 | 968 | 263.75 | 8 | 38 | 1055 | 30 | 0.91754 | 0.030585
HES | SFINSCEILG | SF Ceiling/Attic Insulation/SQFT, Gas Heat | M00000284599 | 2007-07-19 | 0 | 57.34 | 521.02 | 224 | 19 | 38 | 896 | 19 | 0.5815 | 0.030605
HES | SFINSCEILG | SF Ceiling/Attic Insulation/SQFT, Gas Heat | M00000358958 | 2008-05-08 | 0 | 140.8 | 2570 | 550 | 0 | 38 | 2200 | 38 | 1.1682 | 0.030742
HES | SFINSCEILG | SF Ceiling/Attic Insulation/SQFT, Gas Heat | M00000350449 | 2008-05-15 | 0 | 77.12 | 890.98 | 301.25 | 14 | 38 | 1205 | 24 | 0.7394 | 0.030808
HES | SFINSCEILG | SF Ceiling/Attic Insulation/SQFT, Gas Heat | M00000304354 | 2007-10-11 | 0 | 45.7 | 660 | 178.5 | 8 | 38 | 714 | 30 | 0.92437 | 0.030812
HES | SFINSCEILG | SF Ceiling/Attic Insulation/SQFT, Gas Heat | M00000282311 | 2007-08-23 | 0 | 57.34 | 1050.02 | 224 | 0 | 38 | 896 | 38 | 1.1719 | 0.030839
HES | SFINSCEILG | SF Ceiling/Attic Insulation/SQFT, Gas Heat | M00000303221 | 2007-10-11 | 0 | 80.7 | 1050 | 315.25 | 11 | 38 | 1261 | 27 | 0.83267 | 0.03084
HES | SFINSCEILG | SF Ceiling/Attic Insulation/SQFT, Gas Heat | M00000309760 | 2007-11-09 | 0 | 71.17 | 1029 | 278 | 8 | 38 | 1112 | 30 | 0.92536 | 0.030845
HES | SFINSCEILG | SF Ceiling/Attic Insulation/SQFT, Gas Heat | M00000341099 | 2008-02-21 | 0 | 51.84 | 950 | 202.5 | 0 | 38 | 810 | 38 | 1.1728 | 0.030864
HES | SFINSCEILG | SF Ceiling/Attic Insulation/SQFT, Gas Heat | M00000316764 | 2008-01-24 | 0 | 80 | 1196 | 312.5 | 7 | 38 | 1250 | 31 | 0.9568 | 0.030865
HES | SFINSCEILG | SF Ceiling/Attic Insulation/SQFT, Gas Heat | M00000292339 | 2007-09-06 | 0 | 108.42 | 1989.94 | 423.5 | 0 | 38 | 1694 | 38 | 1.1747 | 0.030913
HES | SFINSCEILG | SF Ceiling/Attic Insulation/SQFT, Gas Heat | M00000300901 | 2007-10-18 | 0 | 74.75 | 975 | 292 | 11 | 38 | 1168 | 27 | 0.83476 | 0.030917
HES | SFINSCEILG | SF Ceiling/Attic Insulation/SQFT, Gas Heat | M00000276937 | 2007-06-14 | 0 | 38.91 | 717.99 | 152 | 0 | 38 | 608 | 38 | 1.1809 | 0.031076
HES | SFINSCEILG | SF Ceiling/Attic Insulation/SQFT, Gas Heat | M00000313005 | 2007-12-31 | 0 | 112 | 1305.45 | 437.5 | 14 | 38 | 1750 | 24 | 0.74597 | 0.031082
HES | SFINSCEILG | SF Ceiling/Attic Insulation/SQFT, Gas Heat | M00000285235 | 2007-09-14 | 0 | 140.8 | 1299.98 | 550 | 19 | 38 | 2200 | 19 | 0.5909 | 0.0311
HES | SFINSCEILG | SF Ceiling/Attic Insulation/SQFT, Gas Heat | M00000305598 | 2007-10-18 | 0 | 28.8 | 350 | 112.5 | 13 | 38 | 450 | 25 | 0.77778 | 0.031111
HES | SFINSCEILG | SF Ceiling/Attic Insulation/SQFT, Gas Heat | M00000341126 | 2008-03-20 | 0 | 78.85 | 1035 | 308 | 11 | 38 | 1232 | 27 | 0.8401 | 0.031115
HES | SFINSCEILG | SF Ceiling/Attic Insulation/SQFT, Gas Heat | M00000282330 | 2007-07-06 | 0 | 69.5 | 676.04 | 271.5 | 18 | 38 | 1086 | 20 | 0.6225 | 0.031125
HES | SFINSCEILG | SF Ceiling/Attic Insulation/SQFT, Gas Heat | M00000346736 | 2008-03-27 | 0 | 122.75 | 1375 | 479.5 | 15 | 38 | 1918 | 23 | 0.71689 | 0.031169
HES | SFINSCEILG | SF Ceiling/Attic Insulation/SQFT, Gas Heat | M00000272762 | 2007-05-24 | 0 | 109.63 | 1334.94 | 428.25 | 13 | 38 | 1713 | 25 | 0.7793 | 0.031172
HES | SFINSCEILG | SF Ceiling/Attic Insulation/SQFT, Gas Heat | M00000284415 | 2007-07-19 | 0 | 61.44 | 808.03 | 240 | 11 | 38 | 960 | 27 | 0.8417 | 0.031174
HES | SFINSCEILG | SF Ceiling/Attic Insulation/SQFT, Gas Heat | M00000284654 | 2007-07-19 | 0 | 117.7 | 1261.92 | 459.75 | 16 | 38 | 1839 | 22 | 0.6862 | 0.031191
HES | SFINSCEILG | SF Ceiling/Attic Insulation/SQFT, Gas Heat | M00000302063 | 2007-10-25 | 0 | 99.78 | 1022 | 389.75 | 17 | 38 | 1559 | 21 | 0.65555 | 0.031217
HES | SFINSCEILG | SF Ceiling/Attic Insulation/SQFT, Gas Heat | M00000349762 | 2008-03-27 | 0 | 69.89 | 682 | 273 | 18 | 38 | 1092 | 20 | 0.62454 | 0.031227
HES | SFINSCEILG | SF Ceiling/Attic Insulation/SQFT, Gas Heat | M00000339963 | 2008-03-20 | 0 | 38.4 | 468.6 | 150 | 5 | 30 | 600 | 25 | 0.781 | 0.03124
HES | SFINSCEILG | SF Ceiling/Attic Insulation/SQFT, Gas Heat | M00000333248 | 2008-01-17 | 0 | 104.96 | 1025.18 | 410 | 18 | 38 | 1640 | 20 | 0.62511 | 0.031255
HES | SFINSCEILG | SF Ceiling/Attic Insulation/SQFT, Gas Heat | M00000341943 | 2008-02-29 | 0 | 67.58 | 1255 | 264 | 0 | 38 | 1056 | 38 | 1.1884 | 0.031275
HES | SFINSCEILG | SF Ceiling/Attic Insulation/SQFT, Gas Heat | M00000325103 | 2007-12-31 | 0 | 69.76 | 750 | 272.5 | 16 | 38 | 1090 | 22 | 0.68807 | 0.031276
HES | SFINSCEILG | SF Ceiling/Attic Insulation/SQFT, Gas Heat | M00000339124 | 2008-04-10 | 0 | 83.58 | 1104 | 326.5 | 11 | 38 | 1306 | 27 | 0.84533 | 0.031308
HES | SFINSCEILG | SF Ceiling/Attic Insulation/SQFT, Gas Heat | M00000358123 | 2008-05-08 | 0 | 78.59 | 1155 | 307 | 13 | 43 | 1228 | 30 | 0.94055 | 0.031352
HES | SFINSCEILG | SF Ceiling/Attic Insulation/SQFT, Gas Heat | M00000349589 | 2008-05-08 | 0 | 75.46 | 1294.79 | 294.75 | 3 | 38 | 1179 | 35 | 1.0982 | 0.031377
HES | SFINSCEILG | SF Ceiling/Attic Insulation/SQFT, Gas Heat | M00000303937 | 2007-11-09 | 0 | 56.06 | 1045 | 219 | 0 | 38 | 876 | 38 | 1.1929 | 0.031393
HES | SFINSCEILG | SF Ceiling/Attic Insulation/SQFT, Gas Heat | M00000300863 | 2007-09-27 | 0 | 49.02 | 626 | 191.5 | 12 | 38 | 766 | 26 | 0.81723 | 0.031432
HES | SFINSCEILG | SF Ceiling/Attic Insulation/SQFT, Gas Heat | M00000322307 | 2008-01-24 | 0 | 67.46 | 630 | 263.5 | 19 | 38 | 1054 | 19 | 0.59772 | 0.031459
HES | SFINSCEILG | SF Ceiling/Attic Insulation/SQFT, Gas Heat | M00000323968 | 2007-12-20 | 0 | 105.41 | 1140 | 411.75 | 16 | 38 | 1647 | 22 | 0.69217 | 0.031462
HES | SFINSCEILG | SF Ceiling/Attic Insulation/SQFT, Gas Heat | M00000301940 | 2007-09-28 | 0 | 86.4 | 1020 | 337.5 | 14 | 38 | 1350 | 24 | 0.75556 | 0.031481
HES | SFINSCEILG | SF Ceiling/Attic Insulation/SQFT, Gas Heat | M00000326910 | 2008-01-31 | 0 | 89.6 | 1190 | 350 | 11 | 38 | 1400 | 27 | 0.85 | 0.031481
HES | SFINSCEILG | SF Ceiling/Attic Insulation/SQFT, Gas Heat | M00000343412 | 2008-03-06 | 0 | 51.2 | 680 | 200 | 11 | 38 | 800 | 27 | 0.85 | 0.031481
HES | SFINSCEILG | SF Ceiling/Attic Insulation/SQFT, Gas Heat | M00000315678 | 2008-02-07 | 0 | 59.71 | 940 | 233.25 | 6 | 38 | 933 | 32 | 1.0075 | 0.031484
HES | SFINSCEILG | SF Ceiling/Attic Insulation/SQFT, Gas Heat | M00000296023 | 2007-09-28 | 0 | 101.12 | 996.03 | 395 | 18 | 38 | 1580 | 20 | 0.6304 | 0.03152
HES | SFINSCEILG | SF Ceiling/Attic Insulation/SQFT, Gas Heat | M00000362723 | 2008-05-29 | 0 | 70.4 | 937 | 275 | 11 | 38 | 1100 | 27 | 0.85182 | 0.031549
HES | SFINSCEILG | SF Ceiling/Attic Insulation/SQFT, Gas Heat | M00000335322 | 2008-02-21 | 0 | 33.73 | 500 | 131.75 | 8 | 38 | 527 | 30 | 0.94877 | 0.031626
HES | SFINSCEILG | SF Ceiling/Attic Insulation/SQFT, Gas Heat | M00000374589 | 2008-07-10 | 0 | 73.6 | 730 | 287.5 | 18 | 38 | 1150 | 20 | 0.63478 | 0.031739
HES | SFINSCEILG | SF Ceiling/Attic Insulation/SQFT, Gas Heat | M00000343770 | 2008-04-24 | 0 | 44.8 | 689.33 | 175 | 7 | 38 | 700 | 31 | 0.98476 | 0.031766
HES | SFINSCEILG | SF Ceiling/Attic Insulation/SQFT, Gas Heat | M00000319431 | 2007-12-06 | 0 | 14.08 | 210 | 55 | 8 | 38 | 220 | 30 | 0.95455 | 0.031818
HES | SFINSCEILG | SF Ceiling/Attic Insulation/SQFT, Gas Heat | M00000291239 | 2007-09-06 | 0 | 32 | 430 | 125 | 11 | 38 | 500 | 27 | 0.86 | 0.031852
HES | SFINSCEILG | SF Ceiling/Attic Insulation/SQFT, Gas Heat | M00000326976 | 2007-12-31 | 0 | 66.56 | 895 | 260 | 11 | 38 | 1040 | 27 | 0.86058 | 0.031873
HES | SFINSCEILG | SF Ceiling/Attic Insulation/SQFT, Gas Heat | M00000272608 | 2007-06-28 | 0 | 47.87 | 620.02 | 187 | 12 | 38 | 748 | 26 | 0.8289 | 0.031881
HES | SFINSCEILG | SF Ceiling/Attic Insulation/SQFT, Gas Heat | M00000343560 | 2008-04-03 | 0 | 89.6 | 1120 | 350 | 0 | 25 | 1400 | 25 | 0.8 | 0.032
HES | SFINSCEILG | SF Ceiling/Attic Insulation/SQFT, Gas Heat | M00000319086 | 2008-01-17 | 0 | 41.6 | 562.32 | 162.5 | 11 | 38 | 650 | 27 | 0.86511 | 0.032041
HES | SFINSCEILG | SF Ceiling/Attic Insulation/SQFT, Gas Heat | M00000272740 | 2007-07-12 | 0 | 96.26 | 1254.94 | 376 | 12 | 38 | 1504 | 26 | 0.8344 | 0.032092
HES | SFINSCEILG | SF Ceiling/Attic Insulation/SQFT, Gas Heat | M00000303850 | 2007-10-11 | 0 | 89.09 | 1702 | 348 | 0 | 38 | 1392 | 38 | 1.2227 | 0.032176
HES | SFINSCEILG | SF Ceiling/Attic Insulation/SQFT, Gas Heat | M00000291440 | 2007-08-16 | 0 | 54.4 | 1039.98 | 212.5 | 0 | 38 | 850 | 38 | 1.2235 | 0.032198
HES | SFINSCEILG | SF Ceiling/Attic Insulation/SQFT, Gas Heat | M00000368639 | 2008-06-19 | 0 | 67.2 | 1050 | 262.5 | 7 | 38 | 1050 | 31 | 1 | 0.032258
HES | SFINSCEILG | SF Ceiling/Attic Insulation/SQFT, Gas Heat | M00000349345 | 2008-03-27 | 0 | 105.6 | 1336 | 412.5 | 13 | 38 | 1650 | 25 | 0.8097 | 0.032388
HES | SFINSCEILG | SF Ceiling/Attic Insulation/SQFT, Gas Heat | M00000294664 | 2007-09-14 | 0 | 35.33 | 339.98 | 138 | 19 | 38 | 552 | 19 | 0.61591 | 0.032416
HES | SFINSCEILG | SF Ceiling/Attic Insulation/SQFT, Gas Heat | M00000327313 | 2008-02-14 | 0 | 79.17 | 1524.87 | 309.25 | 0 | 38 | 1237 | 38 | 1.2327 | 0.03244
HES | SFINSCEILG | SF Ceiling/Attic Insulation/SQFT, Gas Heat | M00000269231 | 2007-07-26 | 0 | 104.32 | 1321.93 | 407.5 | 13 | 38 | 1630 | 25 | 0.811 | 0.03244
HES | SFINSCEILG | SF Ceiling/Attic Insulation/SQFT, Gas Heat | M00000353297 | 2008-05-15 | 0 | 128 | 1753 | 500 | 11 | 38 | 2000 | 27 | 0.8765 | 0.032463
HES | SFINSCEILG | SF Ceiling/Attic Insulation/SQFT, Gas Heat | M00000275343 | 2007-08-02 | 0 | 70.4 | 1001.88 | 275 | 10 | 38 | 1100 | 28 | 0.9108 | 0.032529
HES | SFINSCEILG | SF Ceiling/Attic Insulation/SQFT, Gas Heat | M00000281843 | 2007-07-06 | 0 | 96.51 | 1864.04 | 377 | 0 | 38 | 1508 | 38 | 1.2361 | 0.032529
HES | SFINSCEILG | SF Ceiling/Attic Insulation/SQFT, Gas Heat | M00000306830 | 2007-10-25 | 0 | 55.94 | 598.1 | 218.5 | 17 | 38 | 874 | 21 | 0.68432 | 0.032587
HES | SFINSCEILG | SF Ceiling/Attic Insulation/SQFT, Gas Heat | M00000297912 | 2007-09-14 | 0 | 91.39 | 931.91 | 357 | 18 | 38 | 1428 | 20 | 0.6526 | 0.03263
HES | SFINSCEILG | SF Ceiling/Attic Insulation/SQFT, Gas Heat | M00000271349 | 2007-05-17 | 0 | 74.37 | 1440.88 | 290.5 | 0 | 38 | 1162 | 38 | 1.24 | 0.032632
HES | SFINSCEILG | SF Ceiling/Attic Insulation/SQFT, Gas Heat | M00000351797 | 2008-04-10 | 0 | 106.94 | 1366 | 417.75 | 13 | 38 | 1671 | 25 | 0.81747 | 0.032699
HES | SFINSCEILG | SF Ceiling/Attic Insulation/SQFT, Gas Heat | M00000353217 | 2008-04-17 | 0 | 85.76 | 1185 | 335 | 11 | 38 | 1340 | 27 | 0.88433 | 0.032753
HES | SFINSCEILG | SF Ceiling/Attic Insulation/SQFT, Gas Heat | M00000373431 | 2008-07-10 | 0 | 34.56 | 460 | 135 | 12 | 38 | 540 | 26 | 0.85185 | 0.032764
HES | SFINSCEILG | SF Ceiling/Attic Insulation/SQFT, Gas Heat | M00000343670 | 2008-04-24 | 0 | 100.99 | 1189.83 | 394.5 | 15 | 38 | 1578 | 23 | 0.75401 | 0.032783
HES | SFINSCEILG | SF Ceiling/Attic Insulation/SQFT, Gas Heat | M00000285633 | 2007-07-19 | 0 | 124.93 | 1855.96 | 488 | 9 | 38 | 1952 | 29 | 0.9508 | 0.032786
HES | SFINSCEILG | SF Ceiling/Attic Insulation/SQFT, Gas Heat | M00000282715 | 2007-08-23 | 0 | 67.2 | 861 | 262.5 | 13 | 38 | 1050 | 25 | 0.82 | 0.0328
HES | SFINSCEILG | SF Ceiling/Attic Insulation/SQFT, Gas Heat | M00000321391 | 2007-12-20 | 0 | 128 | 1640 | 500 | 13 | 38 | 2000 | 25 | 0.82 | 0.0328
HES | SFINSCEILG | SF Ceiling/Attic Insulation/SQFT, Gas Heat | M00000276107 | 2007-06-07 | 0 | 92.8 | 1812.07 | 362.5 | 11 | 49 | 1450 | 38 | 1.2497 | 0.032887
HES | SFINSCEILG | SF Ceiling/Attic Insulation/SQFT, Gas Heat | M00000279505 | 2007-06-28 | 0 | 38.4 | 750 | 150 | 0 | 38 | 600 | 38 | 1.25 | 0.032895
HES | SFINSCEILG | SF Ceiling/Attic Insulation/SQFT, Gas Heat | M00000307161 | 2007-10-25 | 0 | 55.3 | 1080 | 216 | 0 | 38 | 864 | 38 | 1.25 | 0.032895
HES | SFINSCEILG | SF Ceiling/Attic Insulation/SQFT, Gas Heat | M00000301900 | 2007-10-04 | 0 | 58.37 | 600 | 228 | 18 | 38 | 912 | 20 | 0.65789 | 0.032895
HES | SFINSCEILG | SF Ceiling/Attic Insulation/SQFT, Gas Heat | M00000348744 | 2008-03-27 | 0 | 113.28 | 1165 | 442.5 | 18 | 38 | 1770 | 20 | 0.65819 | 0.03291
HES | SFINSCEILG | SF Ceiling/Attic Insulation/SQFT, Gas Heat | M00000296236 | 2007-09-06 | 0 | 67.2 | 864.05 | 262.5 | 13 | 38 | 1050 | 25 | 0.8229 | 0.032916
HES | SFINSCEILG | SF Ceiling/Attic Insulation/SQFT, Gas Heat | M00000308299 | 2007-10-25 | 0 | 36.8 | 625 | 143.75 | 5 | 38 | 575 | 33 | 1.087 | 0.032938
HES | SFINSCEILG | SF Ceiling/Attic Insulation/SQFT, Gas Heat | M00000308377 | 2007-11-21 | 0 | 86.4 | 890 | 337.5 | 18 | 38 | 1350 | 20 | 0.65926 | 0.032963
HES | SFINSCEILG | SF Ceiling/Attic Insulation/SQFT, Gas Heat | M00000308866 | 2007-11-21 | 0 | 88.96 | 1374.75 | 347.5 | 8 | 38 | 1390 | 30 | 0.98903 | 0.032968
HES | SFINSCEILG | SF Ceiling/Attic Insulation/SQFT, Gas Heat | M00000359856 | 2008-05-15 | 0 | 121.6 | 1695 | 475 | 11 | 38 | 1900 | 27 | 0.89211 | 0.033041
HES | SFINSCEILG | SF Ceiling/Attic Insulation/SQFT, Gas Heat | M00000368198 | 2008-07-03 | 0 | 100.99 | 1097 | 394.5 | 17 | 38 | 1578 | 21 | 0.69518 | 0.033104
HES | SFINSCEILG | SF Ceiling/Attic Insulation/SQFT, Gas Heat | M00000328769 | 2007-12-31 | 0 | 93.95 | 1118 | 367 | 15 | 38 | 1468 | 23 | 0.76158 | 0.033112
HES | SFINSCEILG | SF Ceiling/Attic Insulation/SQFT, Gas Heat | M00000335655 | 2008-02-29 | 0 | 96.13 | 1890 | 375.5 | 0 | 38 | 1502 | 38 | 1.2583 | 0.033114
HES | SFINSCEILG | SF Ceiling/Attic Insulation/SQFT, Gas Heat | M00000279973 | 2007-10-25 | 0 | 85.63 | 1329.7 | 334.5 | 8 | 38 | 1338 | 30 | 0.9938 | 0.033127
HES | SFINSCEILG | SF Ceiling/Attic Insulation/SQFT, Gas Heat | M00000331810 | 2007-12-31 | 0 | 43.52 | 428 | 170 | 19 | 38 | 680 | 19 | 0.62941 | 0.033127
HES | SFINSCEILG | SF Ceiling/Attic Insulation/SQFT, Gas Heat | M00000317585 | 2007-11-30 | 0 | 112.96 | 1462 | 441.25 | 13 | 38 | 1765 | 25 | 0.82833 | 0.033133
HES | SFINSCEILG | SF Ceiling/Attic Insulation/SQFT, Gas Heat | M00000310627 | 2007-11-09 | 0 | 103.74 | 1077 | 405.25 | 18 | 38 | 1621 | 20 | 0.6644 | 0.03322
HES | SFINSCEILG | SF Ceiling/Attic Insulation/SQFT, Gas Heat | M00000339759 | 2008-02-14 | 0 | 66.82 | 1320 | 261 | 0 | 38 | 1044 | 38 | 1.2644 | 0.033273
HES | SFINSCEILG | SF Ceiling/Attic Insulation/SQFT, Gas Heat | M00000320904 | 2007-12-13 | 0 | 115.2 | 1200 | 450 | 18 | 38 | 1800 | 20 | 0.66667 | 0.033333
HES | SFINSCEILG | SF Ceiling/Attic Insulation/SQFT, Gas Heat | M00000342078 | 2008-02-29 | 0 | 38.91 | 794 | 152 | 8 | 38 | 794 | 30 | 1 | 0.033333
HES | SFINSCEILG | SF Ceiling/Attic Insulation/SQFT, Gas Heat | M00000343290 | 2008-03-06 | 0 | 76.8 | 1080 | 300 | 11 | 38 | 1200 | 27 | 0.9 | 0.033333
HES | SFINSCEILG | SF Ceiling/Attic Insulation/SQFT, Gas Heat | M00000346715 | 2008-04-24 | 0 | 57.6 | 600 | 225 | 18 | 38 | 900 | 20 | 0.66667 | 0.033333
HES | SFINSCEILG | SF Ceiling/Attic Insulation/SQFT, Gas Heat | M00000371362 | 2008-06-26 | 0 | 64.51 | 1850 | 252 | 8 | 38 | 1850 | 30 | 1 | 0.033333
HES | SFINSCEILG | SF Ceiling/Attic Insulation/SQFT, Gas Heat | M00000373715 | 2008-07-10 | 0 | 87.04 | 1225 | 340 | 11 | 38 | 1360 | 27 | 0.90074 | 0.033361
HES | SFINSCEILG | SF Ceiling/Attic Insulation/SQFT, Gas Heat | M00000356345 | 2008-04-30 | 0 | 85.44 | 1116.2 | 333.75 | 13 | 38 | 1335 | 25 | 0.8361 | 0.033444
HES | SFINSCEILG | SF Ceiling/Attic Insulation/SQFT, Gas Heat | M00000356345 | 2008-07-03 | 0 | -85.44 | 1116.2 | 333.75 | 13 | 38 | 1335 | 25 | 0.8361 | 0.033444
HES | SFINSCEILG | SF Ceiling/Attic Insulation/SQFT, Gas Heat | M00000372469 | 2008-07-03 | 0 | 85.44 | 1116.2 | 333.75 | 13 | 38 | 1335 | 25 | 0.8361 | 0.033444
HES | SFINSCEILG | SF Ceiling/Attic Insulation/SQFT, Gas Heat | M00000301878 | 2007-09-28 | 0 | 77.76 | 775 | 303.75 | 19 | 38 | 1215 | 19 | 0.63786 | 0.033572
HES | SFINSCEILG | SF Ceiling/Attic Insulation/SQFT, Gas Heat | M00000273072 | 2007-08-09 | 0 | 96.19 | 1262.07 | 375.75 | 13 | 38 | 1503 | 25 | 0.8397 | 0.033588
HES | SFINSCEILG | SF Ceiling/Attic Insulation/SQFT, Gas Heat | M00000342219 | 2008-02-29 | 0 | 57.6 | 1150 | 225 | 0 | 38 | 900 | 38 | 1.2778 | 0.033626
HES | SFINSCEILG | SF Ceiling/Attic Insulation/SQFT, Gas Heat | M00000344930 | 2008-03-20 | 0 | 78.34 | 1565 | 306 | 0 | 38 | 1224 | 38 | 1.2786 | 0.033647
HES | SFINSCEILG | SF Ceiling/Attic Insulation/SQFT, Gas Heat | M00000364279 | 2008-05-29 | 0 | 77.82 | 1555 | 304 | 0 | 38 | 1216 | 38 | 1.2788 | 0.033652
HES | SFINSCEILG | SF Ceiling/Attic Insulation/SQFT, Gas Heat | M00000309000 | 2007-11-21 | 0 | 105.41 | 1164.23 | 411.75 | 17 | 38 | 1647 | 21 | 0.70688 | 0.033661
HES | SFINSCEILG | SF Ceiling/Attic Insulation/SQFT, Gas Heat | M00000370395 | 2008-06-26 | 0 | 89.28 | 1175 | 348.75 | 13 | 38 | 1395 | 25 | 0.84229 | 0.033692
HES | SFINSCEILG | SF Ceiling/Attic Insulation/SQFT, Gas Heat | M00000301536 | 2007-10-11 | 0 | 94.21 | 992 | 368 | 18 | 38 | 1472 | 20 | 0.67391 | 0.033696
HES | SFINSCEILG | SF Ceiling/Attic Insulation/SQFT, Gas Heat | M00000354936 | 2008-04-24 | 0 | 70.27 | 740 | 274.5 | 18 | 38 | 1098 | 20 | 0.67395 | 0.033698
HES | SFINSCEILG | SF Ceiling/Attic Insulation/SQFT, Gas Heat | M00000299375 | 2007-10-11 | 0 | 81.28 | 985 | 317.5 | 15 | 38 | 1270 | 23 | 0.77559 | 0.033721
HES | SFINSCEILG | SF Ceiling/Attic Insulation/SQFT, Gas Heat | M00000289482 | 2007-08-09 | 0 | 61.44 | 875.04 | 240 | 11 | 38 | 960 | 27 | 0.9115 | 0.033759
HES | SFINSCEILG | SF Ceiling/Attic Insulation/SQFT, Gas Heat | M00000287096 | 2007-10-04 | 0 | 102.53 | 1081.99 | 400.5 | 18 | 38 | 1602 | 20 | 0.6754 | 0.03377
HES | SFINSCEILG | SF Ceiling/Attic Insulation/SQFT, Gas Heat | M00000339639 | 2008-02-14 | 0 | 66.43 | 1333 | 259.5 | 0 | 38 | 1038 | 38 | 1.2842 | 0.033795
HES | SFINSCEILG | SF Ceiling/Attic Insulation/SQFT, Gas Heat | M00000298027 | 2007-09-14 | 0 | 86.4 | 916 | 337.5 | 18 | 38 | 1350 | 20 | 0.67852 | 0.033926
HES | SFINSCEILG | SF Ceiling/Attic Insulation/SQFT, Gas Heat | M00000373467 | 2008-07-10 | 0 | 89.34 | 900 | 349 | 19 | 38 | 1396 | 19 | 0.6447 | 0.033932
HES | SFINSCEILG | SF Ceiling/Attic Insulation/SQFT, Gas Heat | M00000342026 | 2008-02-29 | 0 | 50.37 | 1015 | 196.75 | 0 | 38 | 787 | 38 | 1.2897 | 0.03394
HES | SFINSCEILG | SF Ceiling/Attic Insulation/SQFT, Gas Heat | M00000276889 | 2007-06-14 | 0 | 98.05 | 1302.05 | 383 | 13 | 38 | 1532 | 25 | 0.8499 | 0.033996
HES | SFINSCEILG | SF Ceiling/Attic Insulation/SQFT, Gas Heat | M00000271359 | 2007-05-17 | 0 | 66.56 | 884 | 260 | 13 | 38 | 1040 | 25 | 0.85 | 0.034
HES | SFINSCEILG | SF Ceiling/Attic Insulation/SQFT, Gas Heat | M00000271750 | 2007-05-17 | 0 | 57.6 | 765 | 225 | 13 | 38 | 900 | 25 | 0.85 | 0.034
HES | SFINSCEILG | SF Ceiling/Attic Insulation/SQFT, Gas Heat | M00000287196 | 2007-12-31 | 0 | 99.58 | 1269.85 | 389 | 14 | 38 | 1556 | 24 | 0.8161 | 0.034004
HES | SFINSCEILG | SF Ceiling/Attic Insulation/SQFT, Gas Heat | M00000333296 | 2007-12-31 | 0 | 19.58 | 396.78 | 76.5 | 0 | 38 | 306 | 38 | 1.2967 | 0.034123
HES | SFINSCEILG | SF Ceiling/Attic Insulation/SQFT, Gas Heat | M00000317467 | 2007-12-06 | 0 | 68.48 | 769 | 267.5 | 17 | 38 | 1070 | 21 | 0.71869 | 0.034223
HES | SFINSCEILG | SF Ceiling/Attic Insulation/SQFT, Gas Heat | M00000298053 | 2007-09-14 | 0 | 43.01 | 875 | 168 | 0 | 38 | 672 | 38 | 1.3021 | 0.034265
HES | SFINSCEILG | SF Ceiling/Attic Insulation/SQFT, Gas Heat | M00000332599 | 2007-12-31 | 0 | 82.37 | 1323 | 321.75 | 8 | 38 | 1287 | 30 | 1.028 | 0.034266
HES | SFINSCEILG | SF Ceiling/Attic Insulation/SQFT, Gas Heat | M00000343868 | 2008-03-27 | 0 | 128 | 1440 | 500 | 17 | 38 | 2000 | 21 | 0.72 | 0.034286
HES | SFINSCEILG | SF Ceiling/Attic Insulation/SQFT, Gas Heat | M00000343868 | 2008-05-15 | 0 | -128 | 1440 | 500 | 17 | 38 | 2000 | 21 | 0.72 | 0.034286
HES | SFINSCEILG | SF Ceiling/Attic Insulation/SQFT, Gas Heat | M00000320821 | 2007-12-13 | 0 | 74.37 | 797 | 290.5 | 18 | 38 | 1162 | 20 | 0.68589 | 0.034294
HES | SFINSCEILG | SF Ceiling/Attic Insulation/SQFT, Gas Heat | M00000313289 | 2007-11-15 | 0 | 79.87 | 1288 | 312 | 8 | 38 | 1248 | 30 | 1.0321 | 0.034402
HES | SFINSCEILG | SF Ceiling/Attic Insulation/SQFT, Gas Heat | M00000327195 | 2007-12-31 | 0 | 75.01 | 928 | 293 | 15 | 38 | 1172 | 23 | 0.79181 | 0.034426
HES | SFINSCEILG | SF Ceiling/Attic Insulation/SQFT, Gas Heat | M00000320052 | 2007-12-13 | 0 | 73.28 | 1500 | 286.25 | 0 | 38 | 1145 | 38 | 1.31 | 0.034475
HES | SFINSCEILG | SF Ceiling/Attic Insulation/SQFT, Gas Heat | M00000336463 | 2008-02-29 | 0 | 49.15 | 1008 | 192 | 0 | 38 | 768 | 38 | 1.3125 | 0.034539
HES | SFINSCEILG | SF Ceiling/Attic Insulation/SQFT, Gas Heat | M00000337125 | 2008-02-07 | 0 | 55.3 | 628 | 216 | 17 | 38 | 864 | 21 | 0.72685 | 0.034612
HES | SFINSCEILG | SF Ceiling/Attic Insulation/SQFT, Gas Heat | M00000337779 | 2008-02-07 | 0 | 134.4 | 2769 | 525 | 0 | 38 | 2100 | 38 | 1.3186 | 0.034699
HES | SFINSCEILG | SF Ceiling/Attic Insulation/SQFT, Gas Heat | M00000274552 | 2007-07-06 | 0 | 96.64 | 1047.94 | 377.5 | 18 | 38 | 1510 | 20 | 0.694 | 0.0347
HES | SFINSCEILG | SF Ceiling/Attic Insulation/SQFT, Gas Heat | M00000371751 | 2008-07-03 | 0 | 70.66 | 575 | 276 | 23 | 38 | 1104 | 15 | 0.52083 | 0.034722
HES | SFINSCEILG | SF Ceiling/Attic Insulation/SQFT, Gas Heat | M00000349744 | 2008-04-17 | 0 | 99.2 | 1401.32 | 387.5 | 12 | 38 | 1550 | 26 | 0.90408 | 0.034772
HES | SFINSCEILG | SF Ceiling/Attic Insulation/SQFT, Gas Heat | M00000307760 | 2007-10-25 | 0 | 51.84 | 845 | 202.5 | 0 | 30 | 810 | 30 | 1.0432 | 0.034774
HES | SFINSCEILG | SF Ceiling/Attic Insulation/SQFT, Gas Heat | M00000297989 | 2007-09-14 | 0 | 54.02 | 1112 | 211 | 0 | 38 | 840 | 38 | 1.3238 | 0.034837
HES | SFINSCEILG | SF Ceiling/Attic Insulation/SQFT, Gas Heat | M00000312743 | 2007-11-15 | 0 | 57.6 | 853 | 225 | 11 | 38 | 900 | 27 | 0.94778 | 0.035103
HES | SFINSCEILG | SF Ceiling/Attic Insulation/SQFT, Gas Heat | M00000334422 | 2008-01-24 | 0 | 120.9 | 2520 | 472.25 | 0 | 38 | 1889 | 38 | 1.334 | 0.035106
HES | SFINSCEILG | SF Ceiling/Attic Insulation/SQFT, Gas Heat | M00000339786 | 2008-03-13 | 0 | 120.9 | 1327.79 | 472.25 | 18 | 38 | 1889 | 20 | 0.70291 | 0.035145
HES | SFINSCEILG | SF Ceiling/Attic Insulation/SQFT, Gas Heat | M00000320913 | 2008-03-20 | 0 | 80.64 | 1063.03 | 315 | 14 | 38 | 1260 | 24 | 0.84367 | 0.035153
HES | SFINSCEILG | SF Ceiling/Attic Insulation/SQFT, Gas Heat | M00000284268 | 2007-07-12 | 0 | 59.58 | 1051.01 | 232.75 | 6 | 38 | 931 | 32 | 1.1289 | 0.035278
HES | SFINSCEILG | SF Ceiling/Attic Insulation/SQFT, Gas Heat | M00000291392 | 2007-08-16 | 0 | 70.4 | 932.58 | 275 | 14 | 38 | 1100 | 24 | 0.8478 | 0.035325
HES | SFINSCEILG | SF Ceiling/Attic Insulation/SQFT, Gas Heat | M00000298437 | 2007-10-25 | 0 | 135.23 | 1494.1 | 528.25 | 18 | 38 | 2113 | 20 | 0.7071 | 0.035355
HES | SFINSCEILG | SF Ceiling/Attic Insulation/SQFT, Gas Heat | M00000277097 | 2007-06-14 | 0 | 84.99 | 1409.01 | 332 | 8 | 38 | 1328 | 30 | 1.061 | 0.035367
HES | SFINSCEILG | SF Ceiling/Attic Insulation/SQFT, Gas Heat | M00000308767 | 2007-11-29 | 0 | 43.52 | 915 | 170 | 0 | 38 | 680 | 38 | 1.3456 | 0.03541
HES | SFINSCEILG | SF Ceiling/Attic Insulation/SQFT, Gas Heat | M00000299757 | 2008-04-17 | 0 | 96 | 1171.05 | 375 | 16 | 38 | 1500 | 22 | 0.7807 | 0.035486
HES | SFINSCEILG | SF Ceiling/Attic Insulation/SQFT, Gas Heat | M00000283273 | 2007-09-06 | 0 | 9.47 | 199.99 | 37 | 0 | 38 | 148 | 38 | 1.3513 | 0.03556
HES | SFINSCEILG | SF Ceiling/Attic Insulation/SQFT, Gas Heat | M00000335580 | 2008-04-24 | 0 | 111.04 | 1235 | 433.75 | 18 | 38 | 1735 | 20 | 0.71182 | 0.035591
HES | SFINSCEILG | SF Ceiling/Attic Insulation/SQFT, Gas Heat | M00000335120 | 2008-01-31 | 0 | 40.32 | 762.75 | 157.5 | 6 | 40 | 630 | 34 | 1.2107 | 0.035609
HES | SFINSCEILG | SF Ceiling/Attic Insulation/SQFT, Gas Heat | M00000279933 | 2007-08-30 | 0 | 76.8 | 855 | 300 | 18 | 38 | 1200 | 20 | 0.7125 | 0.035625
HES | SFINSCEILG | SF Ceiling/Attic Insulation/SQFT, Gas Heat | M00000276906 | 2007-06-14 | 0 | 82.62 | 919.97 | 322.75 | 18 | 38 | 1291 | 20 | 0.7126 | 0.03563
HES | SFINSCEILG | SF Ceiling/Attic Insulation/SQFT, Gas Heat | M00000342191 | 2008-02-29 | 0 | 78.21 | 871 | 305.5 | 18 | 38 | 1222 | 20 | 0.71277 | 0.035638
HES | SFINSCEILG | SF Ceiling/Attic Insulation/SQFT, Gas Heat | M00000371837 | 2008-07-03 | 0 | 86.59 | 1302.82 | 338.25 | 11 | 38 | 1353 | 27 | 0.96291 | 0.035663
HES | SFINSCEILG | SF Ceiling/Attic Insulation/SQFT, Gas Heat | M00000366156 | 2008-06-12 | 0 | 73.73 | 988 | 288 | 14 | 38 | 1152 | 24 | 0.85764 | 0.035735
HES | SFINSCEILG | SF Ceiling/Attic Insulation/SQFT, Gas Heat | M00000287268 | 2007-08-16 | 0 | 118.02 | 1515.95 | 461 | 15 | 38 | 1844 | 23 | 0.8221 | 0.035743
HES | SFINSCEILG | SF Ceiling/Attic Insulation/SQFT, Gas Heat | M00000291206 | 2007-08-16 | 0 | 85.31 | 1524.95 | 333.25 | 6 | 38 | 1333 | 32 | 1.144 | 0.03575
HES | SFINSCEILG | SF Ceiling/Attic Insulation/SQFT, Gas Heat | M00000316103 | 2007-12-27 | 0 | 135.68 | 1895 | 530 | 13 | 38 | 2120 | 25 | 0.89387 | 0.035755
HES | SFINSCEILG | SF Ceiling/Attic Insulation/SQFT, Gas Heat | M00000353648 | 2008-04-17 | 0 | 91.2 | 1121 | 356.25 | 16 | 38 | 1425 | 22 | 0.78667 | 0.035758
HES | SFINSCEILG | SF Ceiling/Attic Insulation/SQFT, Gas Heat | M00000350085 | 2008-03-27 | 0 | 96 | 1073 | 375 | 18 | 38 | 1500 | 20 | 0.71533 | 0.035767
HES | SFINSCEILG | SF Ceiling/Attic Insulation/SQFT, Gas Heat | M00000276934 | 2007-08-09 | 0 | 105.98 | 1421.68 | 414 | 14 | 38 | 1656 | 24 | 0.8585 | 0.035771
HES | SFINSCEILG | SF Ceiling/Attic Insulation/SQFT, Gas Heat | M00000330391 | 2007-12-31 | 0 | 49.92 | 754 | 195 | 11 | 38 | 780 | 27 | 0.96667 | 0.035802
HES | SFINSCEILG | SF Ceiling/Attic Insulation/SQFT, Gas Heat | M00000303088 | 2007-10-04 | 0 | 66.05 | 740 | 258 | 18 | 38 | 1032 | 20 | 0.71705 | 0.035853
HES | SFINSCEILG | SF Ceiling/Attic Insulation/SQFT, Gas Heat | M00000299546 | 2007-09-20 | 0 | 71.74 | 765 | 280.25 | 19 | 38 | 1121 | 19 | 0.68243 | 0.035917
HES | SFINSCEILG | SF Ceiling/Attic Insulation/SQFT, Gas Heat | M00000271331 | 2007-05-17 | 0 | 62.46 | 946.72 | 244 | 11 | 38 | 976 | 27 | 0.97 | 0.035926
HES | SFINSCEILG | SF Ceiling/Attic Insulation/SQFT, Gas Heat | M00000304221 | 2007-10-11 | 0 | 97.28 | 1094 | 380 | 18 | 38 | 1520 | 20 | 0.71974 | 0.035987
HES | SFINSCEILG | SF Ceiling/Attic Insulation/SQFT, Gas Heat | M00000319245 | 2007-12-06 | 0 | 89.6 | 1012 | 350 | 18 | 38 | 1400 | 20 | 0.72286 | 0.036143
HES | SFINSCEILG | SF Ceiling/Attic Insulation/SQFT, Gas Heat | M00000285077 | 2007-07-19 | 0 | 82.94 | 938.95 | 324 | 18 | 38 | 1296 | 20 | 0.7245 | 0.036225
HES | SFINSCEILG | SF Ceiling/Attic Insulation/SQFT, Gas Heat | M00000343879 | 2008-04-24 | 0 | 88 | 1145.67 | 343.75 | 15 | 38 | 1375 | 23 | 0.83321 | 0.036227
HES | SFINSCEILG | SF Ceiling/Attic Insulation/SQFT, Gas Heat | M00000335078 | 2008-02-29 | 0 | 24.96 | 325 | 97.5 | 15 | 38 | 390 | 23 | 0.83333 | 0.036232
HES | SFINSCEILG | SF Ceiling/Attic Insulation/SQFT, Gas Heat | M00000342357 | 2008-03-13 | 0 | 80 | 1224 | 312.5 | 11 | 38 | 1250 | 27 | 0.9792 | 0.036267
HES | SFINSCEILG | SF Ceiling/Attic Insulation/SQFT, Gas Heat | M00000307203 | 2007-11-30 | 0 | 105.6 | 1377.94 | 412.5 | 15 | 38 | 1650 | 23 | 0.83512 | 0.036309
HES | SFINSCEILG | SF Ceiling/Attic Insulation/SQFT, Gas Heat | M00000293911 | 2007-09-28 | 0 | 36.86 | 794.88 | 144 | 0 | 38 | 576 | 38 | 1.38 | 0.036316
HES | SFINSCEILG | SF Ceiling/Attic Insulation/SQFT, Gas Heat | M00000348736 | 2008-03-27 | 0 | 48.64 | 552 | 190 | 18 | 38 | 760 | 20 | 0.72632 | 0.036316
HES | SFINSCEILG | SF Ceiling/Attic Insulation/SQFT, Gas Heat | M00000308778 | 2007-11-30 | 0 | 108.03 | 1350 | 422 | 16 | 38 | 1688 | 22 | 0.79976 | 0.036353
HES | SFINSCEILG | SF Ceiling/Attic Insulation/SQFT, Gas Heat | M00000291023 | 2007-09-06 | 0 | 106.24 | 1328 | 415 | 16 | 38 | 1660 | 22 | 0.8 | 0.036364
HES | SFINSCEILG | SF Ceiling/Attic Insulation/SQFT, Gas Heat | M00000301674 | 2007-09-28 | 0 | 61.44 | 945 | 240 | 11 | 38 | 960 | 27 | 0.98438 | 0.036458
HES | SFINSCEILG | SF Ceiling/Attic Insulation/SQFT, Gas Heat | M00000269522 | 2007-05-17 | 0 | 49.41 | 563.56 | 193 | 18 | 38 | 772 | 20 | 0.73 | 0.0365
HES | SFINSCEILG | SF Ceiling/Attic Insulation/SQFT, Gas Heat | M00000316343 | 2007-11-30 | 0 | 70.4 | 1045 | 275 | 12 | 38 | 1100 | 26 | 0.95 | 0.036538
HES | SFINSCEILG | SF Ceiling/Attic Insulation/SQFT, Gas Heat | M00000305245 | 2007-11-21 | 0 | 80 | 1142 | 312.5 | 13 | 38 | 1250 | 25 | 0.9136 | 0.036544
HES | SFINSCEILG | SF Ceiling/Attic Insulation/SQFT, Gas Heat | M00000294525 | 2007-08-30 | 0 | 13.82 | 300 | 54 | 0 | 38 | 216 | 38 | 1.3889 | 0.03655
HES | SFINSCEILG | SF Ceiling/Attic Insulation/SQFT, Gas Heat | M00000299225 | 2007-10-04 | 0 | 76.8 | 1010 | 300 | 15 | 38 | 1200 | 23 | 0.84167 | 0.036594
HES | SFINSCEILG | SF Ceiling/Attic Insulation/SQFT, Gas Heat | M00000283605 | 2007-07-26 | 0 | 43.26 | 568.99 | 169 | 15 | 38 | 676 | 23 | 0.8417 | 0.036596
HES | SFINSCEILG | SF Ceiling/Attic Insulation/SQFT, Gas Heat | M00000290938 | 2007-08-23 | 0 | 82.24 | 1081.97 | 321.25 | 15 | 38 | 1285 | 23 | 0.842 | 0.036609
HES | SFINSCEILG | SF Ceiling/Attic Insulation/SQFT, Gas Heat | M00000335481 | 2008-01-31 | 0 | 73.6 | 1137 | 287.5 | 11 | 38 | 1150 | 27 | 0.9887 | 0.036618
HES | SFINSCEILG | SF Ceiling/Attic Insulation/SQFT, Gas Heat | M00000297913 | 2007-10-11 | 0 | 77.31 | 885.1 | 302 | 18 | 38 | 1208 | 20 | 0.7327 | 0.036635
HES | SFINSCEILG | SF Ceiling/Attic Insulation/SQFT, Gas Heat | M00000269820 | 2007-06-14 | 0 | 61.95 | 886.98 | 242 | 13 | 38 | 968 | 25 | 0.9163 | 0.036652
HES | SFINSCEILG | SF Ceiling/Attic Insulation/SQFT, Gas Heat | M00000268952 | 2007-06-28 | 0 | 75.52 | 994.98 | 295 | 15 | 38 | 1180 | 23 | 0.8432 | 0.036661
HES | SFINSCEILG | SF Ceiling/Attic Insulation/SQFT, Gas Heat | M00000270421 | 2007-07-12 | 0 | 91.39 | 1048.01 | 357 | 18 | 38 | 1428 | 20 | 0.7339 | 0.036695
HES | SFINSCEILG | SF Ceiling/Attic Insulation/SQFT, Gas Heat | M00000348004 | 2008-04-24 | 0 | 97.92 | 1912 | 382.5 | 15 | 49 | 1530 | 34 | 1.2497 | 0.036755
HES | SFINSCEILG | SF Ceiling/Attic Insulation/SQFT, Gas Heat | M00000359906 | 2008-05-15 | 0 | 93.12 | 1445 | 363.75 | 11 | 38 | 1455 | 27 | 0.99313 | 0.036782
HES | SFINSCEILG | SF Ceiling/Attic Insulation/SQFT, Gas Heat | M00000357597 | 2008-04-30 | 0 | 52.16 | 810 | 203.75 | 11 | 38 | 815 | 27 | 0.99387 | 0.03681
HES | SFINSCEILG | SF Ceiling/Attic Insulation/SQFT, Gas Heat | M00000368999 | 2008-07-03 | 0 | 76.54 | 970.94 | 299 | 16 | 38 | 1196 | 22 | 0.81182 | 0.036901
HES | SFINSCEILG | SF Ceiling/Attic Insulation/SQFT, Gas Heat | M00000320368 | 2007-12-13 | 0 | 109.63 | 1454.29 | 428.25 | 15 | 38 | 1713 | 23 | 0.84897 | 0.036912
HES | SFINSCEILG | SF Ceiling/Attic Insulation/SQFT, Gas Heat | M00000332217 | 2007-12-31 | 0 | 56.32 | 1235 | 220 | 0 | 38 | 880 | 38 | 1.4034 | 0.036932
HES | SFINSCEILG | SF Ceiling/Attic Insulation/SQFT, Gas Heat | M00000346802 | 2008-04-17 | 0 | 96 | 1275 | 375 | 15 | 38 | 1500 | 23 | 0.85 | 0.036957
HES | SFINSCEILG | SF Ceiling/Attic Insulation/SQFT, Gas Heat | M00000314562 | 2007-12-31 | 0 | 105.6 | 1220 | 412.5 | 18 | 38 | 1650 | 20 | 0.73939 | 0.03697
HES | SFINSCEILG | SF Ceiling/Attic Insulation/SQFT, Gas Heat | M00000283255 | 2007-07-19 | 0 | 128.38 | 3638.08 | 501.5 | 0 | 49 | 2006 | 49 | 1.8136 | 0.037012
HES | SFINSCEILG | SF Ceiling/Attic Insulation/SQFT, Gas Heat | M00000283830 | 2007-08-09 | 0 | 68.29 | 789.9 | 266.75 | 18 | 38 | 1067 | 20 | 0.7403 | 0.037015
HES | SFINSCEILG | SF Ceiling/Attic Insulation/SQFT, Gas Heat | M00000302920 | 2007-10-04 | 0 | 106.5 | 1496 | 416 | 11 | 38 | 1496 | 27 | 1 | 0.037037
HES | SFINSCEILG | SF Ceiling/Attic Insulation/SQFT, Gas Heat | M00000340572 | 2008-02-21 | 0 | 51.2 | 800 | 200 | 11 | 38 | 800 | 27 | 1 | 0.037037
HES | SFINSCEILG | SF Ceiling/Attic Insulation/SQFT, Gas Heat | M00000340577 | 2008-02-21 | 0 | 51.2 | 800 | 200 | 11 | 38 | 800 | 27 | 1 | 0.037037
HES | SFINSCEILG | SF Ceiling/Attic Insulation/SQFT, Gas Heat | M00000369075 | 2008-06-19 | 0 | 168.96 | 1957.38 | 660 | 18 | 38 | 2640 | 20 | 0.74143 | 0.037072
HES | SFINSCEILG | SF Ceiling/Attic Insulation/SQFT, Gas Heat | M00000323828 | 2008-01-31 | 0 | 64.96 | 1430 | 253.75 | 0 | 38 | 1015 | 38 | 1.4089 | 0.037075
HES | SFINSCEILG | SF Ceiling/Attic Insulation/SQFT, Gas Heat | M00000277473 | 2007-06-14 | 0 | 84.93 | 1132.06 | 331.75 | 15 | 38 | 1327 | 23 | 0.8531 | 0.037091
HES | SFINSCEILG | SF Ceiling/Attic Insulation/SQFT, Gas Heat | M00000340585 | 2008-02-21 | 0 | 106.94 | 1368 | 417.75 | 16 | 38 | 1671 | 22 | 0.81867 | 0.037212
HES | SFINSCEILG | SF Ceiling/Attic Insulation/SQFT, Gas Heat | M00000319263 | 2007-12-06 | 0 | 72.32 | 800 | 282.5 | 19 | 38 | 1130 | 19 | 0.70796 | 0.037261
HES | SFINSCEILG | SF Ceiling/Attic Insulation/SQFT, Gas Heat | M00000340101 | 2008-02-21 | 0 | 64.64 | 1434 | 252.5 | 0 | 38 | 1010 | 38 | 1.4198 | 0.037363
HES | SFINSCEILG | SF Ceiling/Attic Insulation/SQFT, Gas Heat | M00000367960 | 2008-06-12 | 0 | 112 | 1377.62 | 437.5 | 17 | 38 | 1750 | 21 | 0.78721 | 0.037486
HES | SFINSCEILG | SF Ceiling/Attic Insulation/SQFT, Gas Heat | M00000366116 | 2008-06-12 | 0 | 51.2 | 900 | 200 | 8 | 38 | 800 | 30 | 1.125 | 0.0375
HES | SFINSCEILG | SF Ceiling/Attic Insulation/SQFT, Gas Heat | M00000360856 | 2008-05-15 | 0 | 44.03 | 981 | 172 | 0 | 38 | 688 | 38 | 1.4259 | 0.037523
HES | SFINSCEILG | SF Ceiling/Attic Insulation/SQFT, Gas Heat | M00000282886 | 2007-08-23 | 0 | 71.04 | 1041.96 | 277.5 | 13 | 38 | 1110 | 25 | 0.9387 | 0.037548
HES | SFINSCEILG | SF Ceiling/Attic Insulation/SQFT, Gas Heat | M00000367346 | 2008-06-12 | 0 | 90.94 | 1388 | 355.25 | 12 | 38 | 1421 | 26 | 0.97678 | 0.037568
HES | SFINSCEILG | SF Ceiling/Attic Insulation/SQFT, Gas Heat | M00000300925 | 2007-09-27 | 0 | 37.12 | 655 | 145 | 8 | 38 | 580 | 30 | 1.1293 | 0.037644
HES | SFINSCEILG | SF Ceiling/Attic Insulation/SQFT, Gas Heat | M00000342691 | 2008-03-06 | 0 | 76.8 | 904 | 300 | 18 | 38 | 1200 | 20 | 0.75333 | 0.037667
HES | SFINSCEILG | SF Ceiling/Attic Insulation/SQFT, Gas Heat | M00000359436 | 2008-05-15 | 0 | 89.92 | 1326.15 | 351.25 | 13 | 38 | 1405 | 25 | 0.94388 | 0.037755
HES | SFINSCEILG | SF Ceiling/Attic Insulation/SQFT, Gas Heat | M00000370895 | 2008-07-03 | 0 | 54.4 | 643 | 212.5 | 18 | 38 | 850 | 20 | 0.75647 | 0.037824
HES | SFINSCEILG | SF Ceiling/Attic Insulation/SQFT, Gas Heat | M00000313444 | 2007-12-20 | 0 | 75.33 | 1205.71 | 294.25 | 11 | 38 | 1177 | 27 | 1.0244 | 0.03794
HES | SFINSCEILG | SF Ceiling/Attic Insulation/SQFT, Gas Heat | M00000291347 | 2007-08-16 | 0 | 56.45 | 905.99 | 220.5 | 11 | 38 | 882 | 27 | 1.0272 | 0.038044
HES | SFINSCEILG | SF Ceiling/Attic Insulation/SQFT, Gas Heat | M00000339045 | 2008-02-29 | 0 | 86.53 | 1288 | 338 | 13 | 38 | 1352 | 25 | 0.95266 | 0.038107
HES | SFINSCEILG | SF Ceiling/Attic Insulation/SQFT, Gas Heat | M00000291341 | 2007-08-16 | 0 | 55.17 | 755.97 | 215.5 | 15 | 38 | 862 | 23 | 0.877 | 0.03813
HES | SFINSCEILG | SF Ceiling/Attic Insulation/SQFT, Gas Heat | M00000299832 | 2007-11-09 | 0 | 50.43 | 601.01 | 197 | 18 | 38 | 788 | 20 | 0.7627 | 0.038135
HES | SFINSCEILG | SF Ceiling/Attic Insulation/SQFT, Gas Heat | M00000336440 | 2008-02-21 | 0 | 51.2 | 580 | 200 | 19 | 38 | 800 | 19 | 0.725 | 0.038158
HES | SFINSCEILG | SF Ceiling/Attic Insulation/SQFT, Gas Heat | M00000269283 | 2007-07-12 | 0 | 89.6 | 1122.94 | 350 | 17 | 38 | 1400 | 21 | 0.8021 | 0.038195
HES | SFINSCEILG | SF Ceiling/Attic Insulation/SQFT, Gas Heat | M00000306242 | 2007-10-18 | 0 | 39.17 | 890 | 153 | 0 | 38 | 612 | 38 | 1.4542 | 0.03827
HES | SFINSCEILG | SF Ceiling/Attic Insulation/SQFT, Gas Heat | M00000359868 | 2008-05-15 | 0 | 85.89 | 1182 | 335.5 | 15 | 38 | 1342 | 23 | 0.88077 | 0.038295
HES | SFINSCEILG | SF Ceiling/Attic Insulation/SQFT, Gas Heat | M00000299089 | 2007-09-14 | 0 | 22.4 | 510 | 87.5 | 0 | 38 | 350 | 38 | 1.4571 | 0.038346
HES | SFINSCEILG | SF Ceiling/Attic Insulation/SQFT, Gas Heat | M00000329199 | 2007-12-31 | 0 | 60.8 | 1095 | 237.5 | 8 | 38 | 950 | 30 | 1.1526 | 0.038421
HES | SFINSCEILG | SF Ceiling/Attic Insulation/SQFT, Gas Heat | M00000351843 | 2008-04-10 | 0 | 61.44 | 1296 | 240 | 3 | 38 | 960 | 35 | 1.35 | 0.038571
HES | SFINSCEILG | SF Ceiling/Attic Insulation/SQFT, Gas Heat | M00000316633 | 2007-12-31 | 0 | 59.9 | 976 | 234 | 11 | 38 | 936 | 27 | 1.0427 | 0.03862
HES | SFINSCEILG | SF Ceiling/Attic Insulation/SQFT, Gas Heat | M00000339063 | 2008-03-06 | 0 | 71.81 | 867 | 280.5 | 18 | 38 | 1122 | 20 | 0.77273 | 0.038636
HES | SFINSCEILG | SF Ceiling/Attic Insulation/SQFT, Gas Heat | M00000280825 | 2007-06-28 | 0 | 80.64 | 1120.01 | 315 | 15 | 38 | 1260 | 23 | 0.8889 | 0.038648
HES | SFINSCEILG | SF Ceiling/Attic Insulation/SQFT, Gas Heat | M00000269692 | 2007-05-10 | 0 | 59.9 | 833.04 | 234 | 15 | 38 | 936 | 23 | 0.89 | 0.038696
HES | SFINSCEILG | SF Ceiling/Attic Insulation/SQFT, Gas Heat | M00000330675 | 2007-12-31 | 0 | 15.23 | 350 | 59.5 | 0 | 38 | 238 | 38 | 1.4706 | 0.0387
HES | SFINSCEILG | SF Ceiling/Attic Insulation/SQFT, Gas Heat | M00000340449 | 2008-03-13 | 0 | 93.76 | 1134 | 366.25 | 18 | 38 | 1465 | 20 | 0.77406 | 0.038703
HES | SFINSCEILG | SF Ceiling/Attic Insulation/SQFT, Gas Heat | M00000362695 | 2008-05-22 | 0 | 102.4 | 1672.45 | 400 | 11 | 38 | 1600 | 27 | 1.0453 | 0.038714
HES | SFINSCEILG | SF Ceiling/Attic Insulation/SQFT, Gas Heat | M00000307880 | 2007-11-21 | 0 | 131.2 | 1588 | 512.5 | 18 | 38 | 2050 | 20 | 0.77463 | 0.038732
HES | SFINSCEILG | SF Ceiling/Attic Insulation/SQFT, Gas Heat | M00000342500 | 2008-02-29 | 0 | 43.01 | 495 | 168 | 19 | 38 | 672 | 19 | 0.73661 | 0.038769
HES | SFINSCEILG | SF Ceiling/Attic Insulation/SQFT, Gas Heat | M00000374688 | 2008-07-10 | 0 | 56.32 | 650 | 220 | 0 | 19 | 880 | 19 | 0.73864 | 0.038876
HES | SFINSCEILG | SF Ceiling/Attic Insulation/SQFT, Gas Heat | M00000306853 | 2007-11-09 | 0 | 66.56 | 1092 | 260 | 11 | 38 | 1040 | 27 | 1.05 | 0.038889
HES | SFINSCEILG | SF Ceiling/Attic Insulation/SQFT, Gas Heat | M00000341177 | 2008-02-21 | 0 | 115.2 | 1400 | 450 | 18 | 38 | 1800 | 20 | 0.77778 | 0.038889
HES | SFINSCEILG | SF Ceiling/Attic Insulation/SQFT, Gas Heat | M00000289470 | 2007-08-09 | 0 | 88.83 | 1080.97 | 347 | 18 | 38 | 1388 | 20 | 0.7788 | 0.03894
HES | SFINSCEILG | SF Ceiling/Attic Insulation/SQFT, Gas Heat | M00000335324 | 2008-02-21 | 0 | 12.03 | 219.72 | 47 | 0 | 30 | 188 | 30 | 1.1687 | 0.038957
HES | SFINSCEILG | SF Ceiling/Attic Insulation/SQFT, Gas Heat | M00000272005 | 2007-05-17 | 0 | 49.92 | 975 | 195 | 6 | 38 | 780 | 32 | 1.25 | 0.039062
HES | SFINSCEILG | SF Ceiling/Attic Insulation/SQFT, Gas Heat | M00000283109 | 2007-08-02 | 0 | 104 | 1271.08 | 406.25 | 18 | 38 | 1625 | 20 | 0.7822 | 0.03911
HES | SFINSCEILG | SF Ceiling/Attic Insulation/SQFT, Gas Heat | M00000277629 | 2007-06-21 | 0 | 77.76 | 1284.98 | 303.75 | 11 | 38 | 1215 | 27 | 1.0576 | 0.03917
HES | SFINSCEILG | SF Ceiling/Attic Insulation/SQFT, Gas Heat | M00000330780 | 2007-12-31 | 0 | 107.52 | 1317 | 420 | 18 | 38 | 1680 | 20 | 0.78393 | 0.039196
HES | SFINSCEILG | SF Ceiling/Attic Insulation/SQFT, Gas Heat | M00000325436 | 2007-12-27 | 0 | 101.95 | 1562 | 398.25 | 13 | 38 | 1593 | 25 | 0.98054 | 0.039222
HES | SFINSCEILG | SF Ceiling/Attic Insulation/SQFT, Gas Heat | M00000311873 | 2007-12-13 | 0 | 87.42 | 1348 | 341.5 | 13 | 38 | 1366 | 25 | 0.98682 | 0.039473
HES | SFINSCEILG | SF Ceiling/Attic Insulation/SQFT, Gas Heat | M00000269673 | 2007-05-17 | 0 | 68.35 | 843.72 | 267 | 18 | 38 | 1068 | 20 | 0.79 | 0.0395
HES | SFINSCEILG | SF Ceiling/Attic Insulation/SQFT, Gas Heat | M00000339073 | 2008-02-14 | 0 | 88.26 | 1095 | 344.75 | 18 | 38 | 1379 | 20 | 0.79405 | 0.039703
HES | SFINSCEILG | SF Ceiling/Attic Insulation/SQFT, Gas Heat | M00000342411 | 2008-02-29 | 0 | 103.94 | 1294 | 406 | 18 | 38 | 1624 | 20 | 0.7968 | 0.03984
HES | SFINSCEILG | SF Ceiling/Attic Insulation/SQFT, Gas Heat | M00000319027 | 2007-12-06 | 0 | 71.36 | 1200 | 278.75 | 11 | 38 | 1115 | 27 | 1.0762 | 0.03986
HES | SFINSCEILG | SF Ceiling/Attic Insulation/SQFT, Gas Heat | M00000318781 | 2007-12-06 | 0 | 32.9 | 472 | 128.5 | 15 | 38 | 514 | 23 | 0.91829 | 0.039926
HES | SFINSCEILG | SF Ceiling/Attic Insulation/SQFT, Gas Heat | M00000318781 | 2008-04-24 | 0 | -32.9 | 472 | 128.5 | 15 | 38 | 514 | 23 | 0.91829 | 0.039926
HES | SFINSCEILG | SF Ceiling/Attic Insulation/SQFT, Gas Heat | M00000318781 | 2008-04-24 | 0 | 32.9 | 472 | 128.5 | 15 | 38 | 514 | 23 | 0.91829 | 0.039926
HES | SFINSCEILG | SF Ceiling/Attic Insulation/SQFT, Gas Heat | M00000352987 | 2008-05-30 | 0 | 60.54 | 756 | 236.5 | 18 | 38 | 946 | 20 | 0.79915 | 0.039958
HES | SFINSCEILG | SF Ceiling/Attic Insulation/SQFT, Gas Heat | M00000296307 | 2007-11-21 | 0 | 95.3 | 1369.73 | 372.25 | 15 | 38 | 1489 | 23 | 0.9199 | 0.039996
HES | SFINSCEILG | SF Ceiling/Attic Insulation/SQFT, Gas Heat | M00000310183 | 2007-11-09 | 0 | 26.56 | 415 | 103.75 | 13 | 38 | 415 | 25 | 1 | 0.04
HES | SFINSCEILG | SF Ceiling/Attic Insulation/SQFT, Gas Heat | M00000325598 | 2007-12-31 | 0 | 48 | 660 | 187.5 | 16 | 38 | 750 | 22 | 0.88 | 0.04
HES | SFINSCEILG | SF Ceiling/Attic Insulation/SQFT, Gas Heat | M00000348524 | 2008-03-27 | 0 | 140.8 | 1760 | 550 | 18 | 38 | 2200 | 20 | 0.8 | 0.04
HES | SFINSCEILG | SF Ceiling/Attic Insulation/SQFT, Gas Heat | M00000300823 | 2007-12-31 | 0 | 78.08 | 1861.84 | 305 | 0 | 38 | 1220 | 38 | 1.5261 | 0.04016
HES | SFINSCEILG | SF Ceiling/Attic Insulation/SQFT, Gas Heat | M00000300879 | 2007-09-27 | 0 | 94.08 | 650 | 367.5 | 19 | 30 | 1470 | 11 | 0.44218 | 0.040198
HES | SFINSCEILG | SF Ceiling/Attic Insulation/SQFT, Gas Heat | M00000358347 | 2008-05-08 | 0 | 51.46 | 680 | 201 | 17 | 38 | 804 | 21 | 0.84577 | 0.040275
HES | SFINSCEILG | SF Ceiling/Attic Insulation/SQFT, Gas Heat | M00000349533 | 2008-04-24 | 0 | 78.4 | 990 | 306.25 | 18 | 38 | 1225 | 20 | 0.80816 | 0.040408
HES | SFINSCEILG | SF Ceiling/Attic Insulation/SQFT, Gas Heat | M00000354895 | 2008-04-24 | 0 | 86.02 | 1358 | 336 | 13 | 38 | 1344 | 25 | 1.0104 | 0.040417
HES | SFINSCEILG | SF Ceiling/Attic Insulation/SQFT, Gas Heat | M00000339752 | 2008-02-14 | 0 | 41.6 | 527 | 162.5 | 18 | 38 | 650 | 20 | 0.81077 | 0.040538
HES | SFINSCEILG | SF Ceiling/Attic Insulation/SQFT, Gas Heat | M00000299086 | 2007-09-14 | 0 | 68.67 | 1175 | 268.25 | 11 | 38 | 1073 | 27 | 1.0951 | 0.040558
HES | SFINSCEILG | SF Ceiling/Attic Insulation/SQFT, Gas Heat | M00000283650 | 2007-07-12 | 0 | 94.72 | 1322.97 | 370 | 16 | 38 | 1480 | 22 | 0.8939 | 0.040632
HES | SFINSCEILG | SF Ceiling/Attic Insulation/SQFT, Gas Heat | M00000296241 | 2007-09-06 | 0 | 48 | 1161.98 | 187.5 | 0 | 38 | 750 | 38 | 1.5493 | 0.040771
HES | SFINSCEILG | SF Ceiling/Attic Insulation/SQFT, Gas Heat | M00000332257 | 2007-12-31 | 0 | 69.12 | 1685 | 270 | 0 | 38 | 1080 | 38 | 1.5602 | 0.041058
HES | SFINSCEILG | SF Ceiling/Attic Insulation/SQFT, Gas Heat | M00000356143 | 2008-05-08 | 0 | 40 | 694 | 156.25 | 11 | 38 | 625 | 27 | 1.1104 | 0.041126
HES | SFINSCEILG | SF Ceiling/Attic Insulation/SQFT, Gas Heat | M00000321394 | 2007-12-13 | 0 | 160 | 1234 | 625 | 18 | 30 | 2500 | 12 | 0.4936 | 0.041133
HES | SFINSCEILG | SF Ceiling/Attic Insulation/SQFT, Gas Heat | M00000307241 | 2007-10-25 | 0 | 66.56 | 1287 | 260 | 8 | 38 | 1040 | 30 | 1.2375 | 0.04125
HES | SFINSCEILG | SF Ceiling/Attic Insulation/SQFT, Gas Heat | M00000268888 | 2007-07-06 | 0 | 22.21 | 544.79 | 86.75 | 0 | 38 | 347 | 38 | 1.57 | 0.041316
HES | SFINSCEILG | SF Ceiling/Attic Insulation/SQFT, Gas Heat | M00000363754 | 2008-06-26 | 0 | 61.44 | 794.05 | 240 | 18 | 38 | 960 | 20 | 0.82714 | 0.041357
HES | SFINSCEILG | SF Ceiling/Attic Insulation/SQFT, Gas Heat | M00000331884 | 2008-01-17 | 0 | 69.63 | 901 | 272 | 18 | 38 | 1088 | 20 | 0.82812 | 0.041406
HES | SFINSCEILG | SF Ceiling/Attic Insulation/SQFT, Gas Heat | M00000305079 | 2007-12-20 | 0 | 28.42 | 368 | 111 | 18 | 38 | 444 | 20 | 0.82883 | 0.041441
HES | SFINSCEILG | SF Ceiling/Attic Insulation/SQFT, Gas Heat | M00000337308 | 2008-02-07 | 0 | 75.78 | 1325 | 296 | 11 | 38 | 1184 | 27 | 1.1191 | 0.041448
HES | SFINSCEILG | SF Ceiling/Attic Insulation/SQFT, Gas Heat | M00000372824 | 2008-07-03 | 0 | 96.58 | 1190 | 377.25 | 19 | 38 | 1509 | 19 | 0.7886 | 0.041505
HES | SFINSCEILG | SF Ceiling/Attic Insulation/SQFT, Gas Heat | M00000338593 | 2008-02-21 | 0 | 115.58 | 1735 | 451.5 | 15 | 38 | 1806 | 23 | 0.96069 | 0.041769
HES | SFINSCEILG | SF Ceiling/Attic Insulation/SQFT, Gas Heat | M00000271977 | 2007-06-21 | 0 | 79.04 | 1548.2 | 308.75 | 8 | 38 | 1235 | 30 | 1.2536 | 0.041787
HES | SFINSCEILG | SF Ceiling/Attic Insulation/SQFT, Gas Heat | M00000280093 | 2007-08-02 | 0 | 76.16 | 1246.05 | 297.5 | 13 | 38 | 1190 | 25 | 1.0471 | 0.041884
HES | SFINSCEILG | SF Ceiling/Attic Insulation/SQFT, Gas Heat | M00000350077 | 2008-06-12 | 0 | 55.3 | 723.97 | 216 | 18 | 38 | 864 | 20 | 0.83793 | 0.041896
HES | SFINSCEILG | SF Ceiling/Attic Insulation/SQFT, Gas Heat | M00000316716 | 2007-12-20 | 0 | 99.2 | 1300 | 387.5 | 18 | 38 | 1550 | 20 | 0.83871 | 0.041935
HES | SFINSCEILG | SF Ceiling/Attic Insulation/SQFT, Gas Heat | M00000268921 | 2007-06-28 | 0 | 112 | 1394.93 | 437.5 | 19 | 38 | 1750 | 19 | 0.7971 | 0.041953
HES | SFINSCEILG | SF Ceiling/Attic Insulation/SQFT, Gas Heat | M00000303388 | 2007-11-09 | 0 | 87.74 | 1152.41 | 342.75 | 18 | 38 | 1371 | 20 | 0.84056 | 0.042028
HES | SFINSCEILG | SF Ceiling/Attic Insulation/SQFT, Gas Heat | M00000357222 | 2008-04-30 | 0 | 16 | 201 | 62.5 | 19 | 38 | 250 | 19 | 0.804 | 0.042316
HES | SFINSCEILG | SF Ceiling/Attic Insulation/SQFT, Gas Heat | M00000326104 | 2007-12-31 | 0 | 48.64 | 997 | 190 | 7 | 38 | 760 | 31 | 1.3118 | 0.042317
HES | SFINSCEILG | SF Ceiling/Attic Insulation/SQFT, Gas Heat | M00000275528 | 2007-06-07 | 0 | 54.4 | 974.01 | 212.5 | 11 | 38 | 850 | 27 | 1.1459 | 0.042441
HES | SFINSCEILG | SF Ceiling/Attic Insulation/SQFT, Gas Heat | M00000328101 | 2007-12-31 | 0 | 46.08 | 828 | 180 | 11 | 38 | 720 | 27 | 1.15 | 0.042593
HES | SFINSCEILG | SF Ceiling/Attic Insulation/SQFT, Gas Heat | M00000278321 | 2007-06-28 | 0 | 82.94 | 1104.97 | 324 | 18 | 38 | 1296 | 20 | 0.8526 | 0.04263
HES | SFINSCEILG | SF Ceiling/Attic Insulation/SQFT, Gas Heat | M00000355831 | 2008-04-24 | 0 | 80 | 1230 | 312.5 | 15 | 38 | 1250 | 23 | 0.984 | 0.042783
HES | SFINSCEILG | SF Ceiling/Attic Insulation/SQFT, Gas Heat | M00000333458 | 2008-01-24 | 0 | 51.2 | 686 | 200 | 18 | 38 | 800 | 20 | 0.8575 | 0.042875
HES | SFINSCEILG | SF Ceiling/Attic Insulation/SQFT, Gas Heat | M00000302260 | 2007-10-04 | 0 | 44.48 | 596 | 173.75 | 18 | 38 | 695 | 20 | 0.85755 | 0.042878
HES | SFINSCEILG | SF Ceiling/Attic Insulation/SQFT, Gas Heat | M00000370387 | 2008-06-26 | 0 | 73.66 | 1877 | 287.75 | 0 | 38 | 1151 | 38 | 1.6308 | 0.042915
HES | SFINSCEILG | SF Ceiling/Attic Insulation/SQFT, Gas Heat | M00000337155 | 2008-02-07 | 0 | 81.79 | 2087 | 319.5 | 0 | 38 | 1278 | 38 | 1.633 | 0.042974
HES | SFINSCEILG | SF Ceiling/Attic Insulation/SQFT, Gas Heat | M00000285202 | 2007-07-19 | 0 | 76.8 | 1960.44 | 300 | 0 | 38 | 1200 | 38 | 1.6337 | 0.042992
HES | SFINSCEILG | SF Ceiling/Attic Insulation/SQFT, Gas Heat | M00000341921 | 2008-02-29 | 0 | 63.36 | 810 | 247.5 | 19 | 38 | 990 | 19 | 0.81818 | 0.043062
HES | SFINSCEILG | SF Ceiling/Attic Insulation/SQFT, Gas Heat | M00000345066 | 2008-03-13 | 0 | 83.2 | 1124 | 325 | 18 | 38 | 1300 | 20 | 0.86462 | 0.043231
HES | SFINSCEILG | SF Ceiling/Attic Insulation/SQFT, Gas Heat | M00000351076 | 2008-05-08 | 0 | 41.6 | 618.52 | 162.5 | 16 | 38 | 650 | 22 | 0.95157 | 0.043253
HES | SFINSCEILG | SF Ceiling/Attic Insulation/SQFT, Gas Heat | M00000320401 | 2007-12-13 | 0 | 46.59 | 945 | 182 | 8 | 38 | 728 | 30 | 1.2981 | 0.043269
HES | SFINSCEILG | SF Ceiling/Attic Insulation/SQFT, Gas Heat | M00000340596 | 2008-02-21 | 0 | 91.14 | 1233 | 356 | 18 | 38 | 1424 | 20 | 0.86587 | 0.043294
HES | SFINSCEILG | SF Ceiling/Attic Insulation/SQFT, Gas Heat | M00000320375 | 2007-12-13 | 0 | 40.96 | 835 | 160 | 8 | 38 | 640 | 30 | 1.3047 | 0.04349
HES | SFINSCEILG | SF Ceiling/Attic Insulation/SQFT, Gas Heat | M00000341380 | 2008-03-13 | 0 | 82.05 | 1060 | 320.5 | 19 | 38 | 1282 | 19 | 0.82683 | 0.043518
HES | SFINSCEILG | SF Ceiling/Attic Insulation/SQFT, Gas Heat | M00000347847 | 2008-05-15 | 0 | 58.24 | 1030.43 | 227.5 | 12 | 38 | 910 | 26 | 1.1323 | 0.043552
HES | SFINSCEILG | SF Ceiling/Attic Insulation/SQFT, Gas Heat | M00000335080 | 2008-02-21 | 0 | 115.2 | 1648 | 450 | 17 | 38 | 1800 | 21 | 0.91556 | 0.043598
HES | SFINSCEILG | SF Ceiling/Attic Insulation/SQFT, Gas Heat | M00000294288 | 2007-09-20 | 0 | 32 | 438 | 125 | 18 | 38 | 500 | 20 | 0.876 | 0.0438
HES | SFINSCEILG | SF Ceiling/Attic Insulation/SQFT, Gas Heat | M00000315420 | 2007-12-31 | 0 | 92.8 | 1336 | 362.5 | 17 | 38 | 1450 | 21 | 0.92138 | 0.043875
HES | SFINSCEILG | SF Ceiling/Attic Insulation/SQFT, Gas Heat | M00000304759 | 2007-11-29 | 0 | 73.54 | 1723.5 | 287.25 | 4 | 38 | 1149 | 34 | 1.5 | 0.044118
HES | SFINSCEILG | SF Ceiling/Attic Insulation/SQFT, Gas Heat | M00000368199 | 2008-06-19 | 0 | 49.92 | 836 | 195 | 14 | 38 | 780 | 24 | 1.0718 | 0.044658
HES | SFINSCEILG | SF Ceiling/Attic Insulation/SQFT, Gas Heat | M00000351075 | 2008-04-24 | 0 | 68.48 | 956.26 | 267.5 | 18 | 38 | 1070 | 20 | 0.8937 | 0.044685
HES | SFINSCEILG | SF Ceiling/Attic Insulation/SQFT, Gas Heat | M00000352207 | 2008-04-10 | 0 | 117.12 | 2540 | 457.5 | 7 | 38 | 1830 | 31 | 1.388 | 0.044773
HES | SFINSCEILG | SF Ceiling/Attic Insulation/SQFT, Gas Heat | M00000273081 | 2007-05-24 | 0 | 21.12 | 399.99 | 82.5 | 11 | 38 | 330 | 27 | 1.2121 | 0.044892
HES | SFINSCEILG | SF Ceiling/Attic Insulation/SQFT, Gas Heat | M00000374364 | 2008-07-10 | 0 | 73.73 | 1552 | 288 | 8 | 38 | 1152 | 30 | 1.3472 | 0.044907
HES | SFINSCEILG | SF Ceiling/Attic Insulation/SQFT, Gas Heat | M00000304067 | 2007-10-11 | 0 | 56.32 | 909 | 220 | 15 | 38 | 880 | 23 | 1.033 | 0.044911
HES | SFINSCEILG | SF Ceiling/Attic Insulation/SQFT, Gas Heat | M00000347152 | 2008-03-20 | 0 | 56 | 1180 | 218.75 | 8 | 38 | 875 | 30 | 1.3486 | 0.044952
HES | SFINSCEILG | SF Ceiling/Attic Insulation/SQFT, Gas Heat | M00000323505 | 2007-12-31 | 0 | 72.96 | 1951 | 285 | 0 | 38 | 1140 | 38 | 1.7114 | 0.045037
HES | SFINSCEILG | SF Ceiling/Attic Insulation/SQFT, Gas Heat | M00000301615 | 2007-09-28 | 0 | 66.94 | 1798 | 261.5 | 0 | 38 | 1046 | 38 | 1.7189 | 0.045235
HES | SFINSCEILG | SF Ceiling/Attic Insulation/SQFT, Gas Heat | M00000269785 | 2007-05-10 | 0 | 96.77 | 1300.32 | 378 | 19 | 38 | 1512 | 19 | 0.86 | 0.045263
HES | SFINSCEILG | SF Ceiling/Attic Insulation/SQFT, Gas Heat | M00000280863 | 2007-06-28 | 0 | 36.86 | 783.01 | 144 | 8 | 38 | 576 | 30 | 1.3594 | 0.045313
HES | SFINSCEILG | SF Ceiling/Attic Insulation/SQFT, Gas Heat | M00000355009 | 2008-04-24 | 0 | 96 | 1496 | 375 | 16 | 38 | 1500 | 22 | 0.99733 | 0.045333
HES | SFINSCEILG | SF Ceiling/Attic Insulation/SQFT, Gas Heat | M00000343922 | 2008-03-13 | 0 | 94.46 | 2345 | 369 | 3 | 38 | 1476 | 35 | 1.5888 | 0.045393
HES | SFINSCEILG | SF Ceiling/Attic Insulation/SQFT, Gas Heat | M00000346301 | 2008-03-13 | 0 | 80 | 1139 | 312.5 | 18 | 38 | 1250 | 20 | 0.9112 | 0.04556
HES | SFINSCEILG | SF Ceiling/Attic Insulation/SQFT, Gas Heat | M00000283362 | 2007-07-12 | 0 | 50.69 | 1371.98 | 198 | 0 | 38 | 792 | 38 | 1.7323 | 0.045587
HES | SFINSCEILG | SF Ceiling/Attic Insulation/SQFT, Gas Heat | M00000336944 | 2008-03-13 | 0 | 23.3 | 350 | 91 | 17 | 38 | 364 | 21 | 0.96154 | 0.045788
HES | SFINSCEILG | SF Ceiling/Attic Insulation/SQFT, Gas Heat | M00000336944 | 2008-04-10 | 0 | -23.3 | 350 | 91 | 17 | 38 | 364 | 21 | 0.96154 | 0.045788
HES | SFINSCEILG | SF Ceiling/Attic Insulation/SQFT, Gas Heat | M00000352832 | 2008-04-10 | 0 | 23.3 | 350 | 91 | 17 | 38 | 364 | 21 | 0.96154 | 0.045788
HES | SFINSCEILG | SF Ceiling/Attic Insulation/SQFT, Gas Heat | M00000322718 | 2007-12-20 | 0 | 92.8 | 1795 | 362.5 | 11 | 38 | 1450 | 27 | 1.2379 | 0.045849
HES | SFINSCEILG | SF Ceiling/Attic Insulation/SQFT, Gas Heat | M00000333532 | 2008-01-24 | 0 | 79.94 | 1548 | 312.25 | 11 | 38 | 1249 | 27 | 1.2394 | 0.045903
HES | SFINSCEILG | SF Ceiling/Attic Insulation/SQFT, Gas Heat | M00000358037 | 2008-05-08 | 0 | 75.52 | 1138 | 295 | 19 | 40 | 1180 | 21 | 0.96441 | 0.045924
HES | SFINSCEILG | SF Ceiling/Attic Insulation/SQFT, Gas Heat | M00000364264 | 2008-05-29 | 0 | 83.2 | 1613.45 | 325 | 11 | 38 | 1300 | 27 | 1.2411 | 0.045967
HES | SFINSCEILG | SF Ceiling/Attic Insulation/SQFT, Gas Heat | M00000279550 | 2007-07-19 | 0 | 99.84 | 1438.01 | 390 | 18 | 38 | 1560 | 20 | 0.9218 | 0.04609
HES | SFINSCEILG | SF Ceiling/Attic Insulation/SQFT, Gas Heat | M00000371518 | 2008-07-03 | 0 | 47.04 | 1020 | 183.75 | 8 | 38 | 735 | 30 | 1.3878 | 0.046259
HES | SFINSCEILG | SF Ceiling/Attic Insulation/SQFT, Gas Heat | M00000301151 | 2007-09-27 | 0 | 28.67 | 622 | 112 | 8 | 38 | 448 | 30 | 1.3884 | 0.04628
HES | SFINSCEILG | SF Ceiling/Attic Insulation/SQFT, Gas Heat | M00000303098 | 2007-10-04 | 0 | 78.85 | 1540 | 308 | 11 | 38 | 1232 | 27 | 1.25 | 0.046296
HES | SFINSCEILG | SF Ceiling/Attic Insulation/SQFT, Gas Heat | M00000371346 | 2008-06-26 | 0 | 89.6 | 1750 | 350 | 11 | 38 | 1400 | 27 | 1.25 | 0.046296
HES | SFINSCEILG | SF Ceiling/Attic Insulation/SQFT, Gas Heat | M00000318134 | 2007-12-06 | 0 | 64 | 1389 | 250 | 8 | 38 | 1000 | 30 | 1.389 | 0.0463
HES | SFINSCEILG | SF Ceiling/Attic Insulation/SQFT, Gas Heat | M00000286621 | 2007-08-23 | 0 | 21.89 | 601.99 | 85.5 | 0 | 38 | 342 | 38 | 1.7602 | 0.046321
HES | SFINSCEILG | SF Ceiling/Attic Insulation/SQFT, Gas Heat | M00000300883 | 2007-09-27 | 0 | 57.98 | 840.23 | 226.5 | 18 | 38 | 906 | 20 | 0.92741 | 0.04637
HES | SFINSCEILG | SF Ceiling/Attic Insulation/SQFT, Gas Heat | M00000370872 | 2008-06-26 | 0 | 54.27 | 787 | 212 | 18 | 38 | 848 | 20 | 0.92807 | 0.046403
HES | SFINSCEILG | SF Ceiling/Attic Insulation/SQFT, Gas Heat | M00000359172 | 2008-05-08 | 0 | 86.02 | 1690 | 336 | 11 | 38 | 1344 | 27 | 1.2574 | 0.046572
HES | SFINSCEILG | SF Ceiling/Attic Insulation/SQFT, Gas Heat | M00000371793 | 2008-07-03 | 0 | 54.14 | 1500 | 211.5 | 0 | 38 | 846 | 38 | 1.773 | 0.046659
HES | SFINSCEILG | SF Ceiling/Attic Insulation/SQFT, Gas Heat | M00000343489 | 2008-03-06 | 0 | 83.2 | 1820 | 325 | 8 | 38 | 1300 | 30 | 1.4 | 0.046667
HES | SFINSCEILG | SF Ceiling/Attic Insulation/SQFT, Gas Heat | M00000333815 | 2008-01-24 | 0 | 51.2 | 784 | 200 | 19 | 40 | 800 | 21 | 0.98 | 0.046667
HES | SFINSCEILG | SF Ceiling/Attic Insulation/SQFT, Gas Heat | M00000343419 | 2008-03-13 | 0 | 109.25 | 2390 | 426.75 | 8 | 38 | 1707 | 30 | 1.4001 | 0.046671
HES | SFINSCEILG | SF Ceiling/Attic Insulation/SQFT, Gas Heat | M00000361734 | 2008-05-22 | 0 | 79.94 | 1749.2 | 312.25 | 8 | 38 | 1249 | 30 | 1.4005 | 0.046683
HES | SFINSCEILG | SF Ceiling/Attic Insulation/SQFT, Gas Heat | M00000271796 | 2007-05-17 | 0 | 21.5 | 598.08 | 84 | 0 | 38 | 336 | 38 | 1.78 | 0.046842
HES | SFINSCEILG | SF Ceiling/Attic Insulation/SQFT, Gas Heat | M00000340668 | 2008-02-21 | 0 | 49.92 | 988 | 195 | 11 | 38 | 780 | 27 | 1.2667 | 0.046914
HES | SFINSCEILG | SF Ceiling/Attic Insulation/SQFT, Gas Heat | M00000286349 | 2007-07-26 | 0 | 54.14 | 1193.96 | 211.5 | 8 | 38 | 846 | 30 | 1.4113 | 0.047043
HES | SFINSCEILG | SF Ceiling/Attic Insulation/SQFT, Gas Heat | M00000331920 | 2008-01-31 | 0 | 47.04 | 885 | 183.75 | 13 | 38 | 750 | 25 | 1.18 | 0.0472
HES | SFINSCEILG | SF Ceiling/Attic Insulation/SQFT, Gas Heat | M00000331924 | 2008-01-31 | 0 | 47.04 | 885 | 183.75 | 13 | 38 | 750 | 25 | 1.18 | 0.0472
HES | SFINSCEILG | SF Ceiling/Attic Insulation/SQFT, Gas Heat | M00000294805 | 2007-09-20 | 0 | 45.06 | 898.02 | 176 | 11 | 38 | 704 | 27 | 1.2756 | 0.047244
HES | SFINSCEILG | SF Ceiling/Attic Insulation/SQFT, Gas Heat | M00000309771 | 2007-11-01 | 0 | 32 | 900 | 125 | 0 | 38 | 500 | 38 | 1.8 | 0.047368
HES | SFINSCEILG | SF Ceiling/Attic Insulation/SQFT, Gas Heat | M00000272308 | 2007-07-26 | 0 | 7.3 | 124.26 | 28.5 | 0 | 23 | 114 | 23 | 1.09 | 0.047391
HES | SFINSCEILG | SF Ceiling/Attic Insulation/SQFT, Gas Heat | M00000280521 | 2007-06-28 | 0 | 69.44 | 1548.95 | 271.25 | 11 | 41 | 1085 | 30 | 1.4276 | 0.047587
HES | SFINSCEILG | SF Ceiling/Attic Insulation/SQFT, Gas Heat | M00000293463 | 2007-08-23 | 0 | 115.2 | 1713.96 | 450 | 18 | 38 | 1800 | 20 | 0.9522 | 0.04761
HES | SFINSCEILG | SF Ceiling/Attic Insulation/SQFT, Gas Heat | M00000283941 | 2007-08-09 | 0 | 26.88 | 462 | 105 | 15 | 38 | 420 | 23 | 1.1 | 0.047826
HES | SFINSCEILG | SF Ceiling/Attic Insulation/SQFT, Gas Heat | M00000352996 | 2008-04-10 | 0 | 48 | 1373.07 | 187.5 | 0 | 38 | 750 | 38 | 1.8308 | 0.048178
HES | SFINSCEILG | SF Ceiling/Attic Insulation/SQFT, Gas Heat | M00000269753 | 2007-08-30 | 0 | 76.03 | 1430.95 | 297 | 13 | 38 | 1188 | 25 | 1.2045 | 0.04818
HES | SFINSCEILG | SF Ceiling/Attic Insulation/SQFT, Gas Heat | M00000332248 | 2008-01-17 | 0 | 124.74 | 1892 | 487.25 | 18 | 38 | 1949 | 20 | 0.97075 | 0.048538
HES | SFINSCEILG | SF Ceiling/Attic Insulation/SQFT, Gas Heat | M00000356281 | 2008-04-30 | 0 | 51.84 | 1495 | 202.5 | 0 | 38 | 810 | 38 | 1.8457 | 0.048571
HES | SFINSCEILG | SF Ceiling/Attic Insulation/SQFT, Gas Heat | M00000293725 | 2007-09-20 | 0 | 55.68 | 1606.02 | 217.5 | 0 | 38 | 870 | 38 | 1.846 | 0.048579
HES | SFINSCEILG | SF Ceiling/Attic Insulation/SQFT, Gas Heat | M00000278739 | 2007-06-21 | 0 | 46.72 | 1349.99 | 182.5 | 0 | 38 | 730 | 38 | 1.8493 | 0.048666
HES | SFINSCEILG | SF Ceiling/Attic Insulation/SQFT, Gas Heat | M00000280520 | 2007-10-11 | 0 | 55.04 | 928.71 | 215 | 16 | 38 | 860 | 22 | 1.0799 | 0.049086
HES | SFINSCEILG | SF Ceiling/Attic Insulation/SQFT, Gas Heat | M00000298072 | 2007-10-11 | 0 | 42.24 | 647.99 | 165 | 18 | 38 | 660 | 20 | 0.9818 | 0.04909
HES | SFINSCEILG | SF Ceiling/Attic Insulation/SQFT, Gas Heat | M00000339901 | 2008-03-27 | 0 | 57.6 | 1200 | 225 | 11 | 38 | 900 | 27 | 1.3333 | 0.049383
HES | SFINSCEILG | SF Ceiling/Attic Insulation/SQFT, Gas Heat | M00000274936 | 2007-06-07 | 0 | 55.36 | 1624.21 | 216.25 | 0 | 38 | 865 | 38 | 1.8777 | 0.049413
HES | SFINSCEILG | SF Ceiling/Attic Insulation/SQFT, Gas Heat | M00000277815 | 2007-06-21 | 0 | 58.56 | 1227.02 | 228.75 | 11 | 38 | 915 | 27 | 1.341 | 0.049667
HES | SFINSCEILG | SF Ceiling/Attic Insulation/SQFT, Gas Heat | M00000343121 | 2008-03-06 | 0 | 72.96 | 2152 | 285 | 0 | 38 | 1140 | 38 | 1.8877 | 0.049677
HES | SFINSCEILG | SF Ceiling/Attic Insulation/SQFT, Gas Heat | M00000349997 | 2008-03-27 | 0 | 16.9 | 250 | 66 | 19 | 38 | 264 | 19 | 0.94697 | 0.049841
HES | SFINSCEILG | SF Ceiling/Attic Insulation/SQFT, Gas Heat | M00000373538 | 2008-07-10 | 0 | 35.33 | 662.21 | 138 | 14 | 38 | 552 | 24 | 1.1997 | 0.049986
HES | SFINSCEILG | SF Ceiling/Attic Insulation/SQFT, Gas Heat | M00000311449 | 2007-11-09 | 0 | 116.35 | 2833 | 454.5 | 7 | 38 | 1818 | 31 | 1.5583 | 0.050268
HES | SFINSCEILG | SF Ceiling/Attic Insulation/SQFT, Gas Heat | M00000342038 | 2008-03-27 | 0 | 29.82 | 870 | 116.5 | 7 | 44 | 466 | 37 | 1.867 | 0.050458
HES | SFINSCEILG | SF Ceiling/Attic Insulation/SQFT, Gas Heat | M00000353884 | 2008-04-17 | 0 | 102.4 | 1615.68 | 400 | 19 | 39 | 1600 | 20 | 1.0098 | 0.05049
HES | SFINSCEILG | SF Ceiling/Attic Insulation/SQFT, Gas Heat | M00000325011 | 2007-12-27 | 0 | 36.8 | 785 | 143.75 | 11 | 38 | 575 | 27 | 1.3652 | 0.050564
HES | SFINSCEILG | SF Ceiling/Attic Insulation/SQFT, Gas Heat | M00000339662 | 2008-02-29 | 0 | 68.8 | 1034 | 268.75 | 19 | 38 | 1075 | 19 | 0.96186 | 0.050624
HES | SFINSCEILG | SF Ceiling/Attic Insulation/SQFT, Gas Heat | M00000335064 | 2008-01-31 | 0 | 70.4 | 1290 | 275 | 15 | 38 | 1100 | 23 | 1.1727 | 0.050988
HES | SFINSCEILG | SF Ceiling/Attic Insulation/SQFT, Gas Heat | M00000337108 | 2008-02-07 | 0 | 12.8 | 235 | 50 | 15 | 38 | 200 | 23 | 1.175 | 0.051087
HES | SFINSCEILG | SF Ceiling/Attic Insulation/SQFT, Gas Heat | M00000354913 | 2008-04-24 | 0 | 16.7 | 307 | 65.25 | 15 | 38 | 261 | 23 | 1.1762 | 0.051141
HES | SFINSCEILG | SF Ceiling/Attic Insulation/SQFT, Gas Heat | M00000327286 | 2007-12-31 | 0 | 97.02 | 1551 | 379 | 18 | 38 | 1516 | 20 | 1.0231 | 0.051154
HES | SFINSCEILG | SF Ceiling/Attic Insulation/SQFT, Gas Heat | M00000340273 | 2008-02-14 | 0 | 96.26 | 2078 | 376 | 11 | 38 | 1504 | 27 | 1.3816 | 0.051172
HES | SFINSCEILG | SF Ceiling/Attic Insulation/SQFT, Gas Heat | M00000346525 | 2008-04-03 | 0 | 152.77 | 2448.82 | 596.75 | 0 | 20 | 2387 | 20 | 1.0259 | 0.051295
HES | SFINSCEILG | SF Ceiling/Attic Insulation/SQFT, Gas Heat | M00000332193 | 2007-12-31 | 0 | 54.14 | 1525 | 211.5 | 3 | 38 | 846 | 35 | 1.8026 | 0.051503
HES | SFINSCEILG | SF Ceiling/Attic Insulation/SQFT, Gas Heat | M00000291432 | 2007-11-15 | 0 | 26.88 | 585.02 | 105 | 11 | 38 | 420 | 27 | 1.3929 | 0.051589
HES | SFINSCEILG | SF Ceiling/Attic Insulation/SQFT, Gas Heat | M00000326066 | 2007-12-31 | 0 | 64.51 | 1043 | 252 | 18 | 38 | 1008 | 20 | 1.0347 | 0.051736
HES | SFINSCEILG | SF Ceiling/Attic Insulation/SQFT, Gas Heat | M00000316363 | 2007-11-29 | 0 | 48.9 | 791 | 191 | 18 | 38 | 764 | 20 | 1.0353 | 0.051767
HES | SFINSCEILG | SF Ceiling/Attic Insulation/SQFT, Gas Heat | M00000302052 | 2007-09-28 | 0 | 81.92 | 1792 | 320 | 11 | 38 | 1280 | 27 | 1.4 | 0.051852
HES | SFINSCEILG | SF Ceiling/Attic Insulation/SQFT, Gas Heat | M00000336974 | 2008-02-29 | 0 | 44.16 | 1039 | 172.5 | 9 | 38 | 690 | 29 | 1.5058 | 0.051924
HES | SFINSCEILG | SF Ceiling/Attic Insulation/SQFT, Gas Heat | M00000351633 | 2008-04-03 | 0 | 88.32 | 2154 | 345 | 8 | 38 | 1380 | 30 | 1.5609 | 0.052029
HES | SFINSCEILG | SF Ceiling/Attic Insulation/SQFT, Gas Heat | M00000340828 | 2008-02-21 | 0 | 70.4 | 1550 | 275 | 11 | 38 | 1100 | 27 | 1.4091 | 0.052189
HES | SFINSCEILG | SF Ceiling/Attic Insulation/SQFT, Gas Heat | M00000276417 | 2007-06-14 | 0 | 31.74 | 545 | 124 | 17 | 38 | 496 | 21 | 1.0988 | 0.052323
HES | SFINSCEILG | SF Ceiling/Attic Insulation/SQFT, Gas Heat | M00000343339 | 2008-03-06 | 0 | 52.61 | 1295 | 205.5 | 8 | 38 | 822 | 30 | 1.5754 | 0.052514
HES | SFINSCEILG | SF Ceiling/Attic Insulation/SQFT, Gas Heat | M00000299774 | 2007-10-25 | 0 | 53.12 | 1094 | 207.5 | 13 | 38 | 830 | 25 | 1.3181 | 0.052723
HES | SFINSCEILG | SF Ceiling/Attic Insulation/SQFT, Gas Heat | M00000289779 | 2007-08-30 | 0 | 92.16 | 2050.99 | 360 | 11 | 38 | 1440 | 27 | 1.4243 | 0.052752
HES | SFINSCEILG | SF Ceiling/Attic Insulation/SQFT, Gas Heat | M00000331527 | 2007-12-31 | 0 | 57.34 | 1468 | 224 | 7 | 38 | 896 | 31 | 1.6384 | 0.052851
HES | SFINSCEILG | SF Ceiling/Attic Insulation/SQFT, Gas Heat | M00000313979 | 2007-11-21 | 0 | 67.01 | 2111 | 261.75 | 0 | 38 | 1047 | 38 | 2.0162 | 0.053059
HES | SFINSCEILG | SF Ceiling/Attic Insulation/SQFT, Gas Heat | M00000304224 | 2007-10-11 | 0 | 41.15 | 1160 | 160.75 | 4 | 38 | 643 | 34 | 1.804 | 0.05306
HES | SFINSCEILG | SF Ceiling/Attic Insulation/SQFT, Gas Heat | M00000326886 | 2007-12-31 | 0 | 151.42 | 4784 | 591.5 | 0 | 38 | 2366 | 38 | 2.022 | 0.05321
HES | SFINSCEILG | SF Ceiling/Attic Insulation/SQFT, Gas Heat | M00000326886 | 2008-03-27 | 0 | -151.42 | 4784 | 591.5 | 0 | 38 | 2366 | 38 | 2.022 | 0.05321
HES | SFINSCEILG | SF Ceiling/Attic Insulation/SQFT, Gas Heat | M00000350316 | 2008-03-27 | 0 | 151.42 | 4787 | 591.5 | 0 | 38 | 2366 | 38 | 2.0232 | 0.053243
HES | SFINSCEILG | SF Ceiling/Attic Insulation/SQFT, Gas Heat | M00000350316 | 2008-04-10 | 0 | -151.42 | 4787 | 591.5 | 0 | 38 | 2366 | 38 | 2.0232 | 0.053243
HES | SFINSCEILG | SF Ceiling/Attic Insulation/SQFT, Gas Heat | M00000273237 | 2007-05-24 | 0 | 30.72 | 514.99 | 120 | 18 | 38 | 480 | 20 | 1.0729 | 0.053645
HES | SFINSCEILG | SF Ceiling/Attic Insulation/SQFT, Gas Heat | M00000334728 | 2008-02-14 | 0 | 80.77 | 1425 | 315.5 | 17 | 38 | 1262 | 21 | 1.1292 | 0.05377
HES | SFINSCEILG | SF Ceiling/Attic Insulation/SQFT, Gas Heat | M00000296454 | 2007-09-06 | 0 | 89.66 | 2879.06 | 350.25 | 0 | 38 | 1401 | 38 | 2.055 | 0.054079
HES | SFINSCEILG | SF Ceiling/Attic Insulation/SQFT, Gas Heat | M00000327224 | 2007-12-31 | 0 | 22.4 | 729 | 87.5 | 0 | 38 | 350 | 38 | 2.0829 | 0.054812
HES | SFINSCEILG | SF Ceiling/Attic Insulation/SQFT, Gas Heat | M00000351024 | 2008-05-08 | 0 | 46.85 | 803.58 | 183 | 18 | 38 | 732 | 20 | 1.0978 | 0.054889
HES | SFINSCEILG | SF Ceiling/Attic Insulation/SQFT, Gas Heat | M00000341196 | 2008-02-29 | 0 | 24.13 | 688 | 94.25 | 5 | 38 | 377 | 33 | 1.8249 | 0.055301
HES | SFINSCEILG | SF Ceiling/Attic Insulation/SQFT, Gas Heat | M00000269499 | 2007-05-17 | 0 | 41.6 | 975 | 162.5 | 11 | 38 | 650 | 27 | 1.5 | 0.055556
HES | SFINSCEILG | SF Ceiling/Attic Insulation/SQFT, Gas Heat | M00000346901 | 2008-03-13 | 0 | 88.19 | 2067 | 344.5 | 11 | 38 | 1378 | 27 | 1.5 | 0.055556
HES | SFINSCEILG | SF Ceiling/Attic Insulation/SQFT, Gas Heat | M00000355568 | 2008-04-24 | 0 | 76.8 | 1800 | 300 | 11 | 38 | 1200 | 27 | 1.5 | 0.055556
HES | SFINSCEILG | SF Ceiling/Attic Insulation/SQFT, Gas Heat | M00000359116 | 2008-05-08 | 0 | 56.77 | 1528 | 221.75 | 7 | 38 | 887 | 31 | 1.7227 | 0.05557
HES | SFINSCEILG | SF Ceiling/Attic Insulation/SQFT, Gas Heat | M00000276570 | 2007-06-14 | 0 | 77.76 | 1354.97 | 303.75 | 18 | 38 | 1215 | 20 | 1.1152 | 0.05576
HES | SFINSCEILG | SF Ceiling/Attic Insulation/SQFT, Gas Heat | M00000292056 | 2007-08-16 | 0 | 56.96 | 596.03 | 222.5 | 13 | 25 | 890 | 12 | 0.6697 | 0.055808
HES | SFINSCEILG | SF Ceiling/Attic Insulation/SQFT, Gas Heat | M00000364259 | 2008-05-29 | 0 | 140.8 | 3327.2 | 550 | 11 | 38 | 2200 | 27 | 1.5124 | 0.056013
HES | SFINSCEILG | SF Ceiling/Attic Insulation/SQFT, Gas Heat | M00000358039 | 2008-05-22 | 0 | 77.25 | 2575 | 301.75 | 0 | 38 | 1207 | 38 | 2.1334 | 0.056142
HES | SFINSCEILG | SF Ceiling/Attic Insulation/SQFT, Gas Heat | M00000352764 | 2008-04-10 | 0 | 61.44 | 1350 | 240 | 0 | 25 | 960 | 25 | 1.4062 | 0.05625
HES | SFINSCEILG | SF Ceiling/Attic Insulation/SQFT, Gas Heat | M00000337435 | 2008-02-14 | 0 | 98.88 | 2365 | 386.25 | 11 | 38 | 1545 | 27 | 1.5307 | 0.056694
HES | SFINSCEILG | SF Ceiling/Attic Insulation/SQFT, Gas Heat | M00000373668 | 2008-07-10 | 0 | 32 | 625 | 125 | 8 | 30 | 500 | 22 | 1.25 | 0.056818
HES | SFINSCEILG | SF Ceiling/Attic Insulation/SQFT, Gas Heat | M00000300309 | 2007-09-20 | 0 | 57.34 | 1380 | 224 | 11 | 38 | 896 | 27 | 1.5402 | 0.057044
HES | SFINSCEILG | SF Ceiling/Attic Insulation/SQFT, Gas Heat | M00000327462 | 2008-01-17 | 0 | 57.6 | 1390 | 225 | 11 | 38 | 900 | 27 | 1.5444 | 0.057202
HES | SFINSCEILG | SF Ceiling/Attic Insulation/SQFT, Gas Heat | M00000358048 | 2008-05-22 | 0 | 55.1 | 1479 | 215.25 | 8 | 38 | 861 | 30 | 1.7178 | 0.057259
HES | SFINSCEILG | SF Ceiling/Attic Insulation/SQFT, Gas Heat | M00000349497 | 2008-03-27 | 0 | 51.2 | 873 | 200 | 19 | 38 | 800 | 19 | 1.0913 | 0.057434
HES | SFINSCEILG | SF Ceiling/Attic Insulation/SQFT, Gas Heat | M00000365324 | 2008-06-12 | 0 | 51.2 | 1388 | 200 | 8 | 38 | 800 | 30 | 1.735 | 0.057833
HES | SFINSCEILG | SF Ceiling/Attic Insulation/SQFT, Gas Heat | M00000364261 | 2008-05-29 | 0 | 38.91 | 703.68 | 152 | 18 | 38 | 608 | 20 | 1.1574 | 0.057868
HES | SFINSCEILG | SF Ceiling/Attic Insulation/SQFT, Gas Heat | M00000279518 | 2007-06-28 | 0 | 68.22 | 1302.97 | 266.5 | 17 | 38 | 1066 | 21 | 1.2223 | 0.058205
HES | SFINSCEILG | SF Ceiling/Attic Insulation/SQFT, Gas Heat | M00000350338 | 2008-04-03 | 0 | 72.96 | 1660 | 285 | 13 | 38 | 1140 | 25 | 1.4561 | 0.058246
HES | SFINSCEILG | SF Ceiling/Attic Insulation/SQFT, Gas Heat | M00000337119 | 2008-04-10 | 0 | 24.83 | 865 | 97 | 0 | 38 | 388 | 38 | 2.2294 | 0.058668
HES | SFINSCEILG | SF Ceiling/Attic Insulation/SQFT, Gas Heat | M00000278128 | 2007-06-28 | 0 | 73.47 | 1827.04 | 287 | 11 | 38 | 1148 | 27 | 1.5915 | 0.058944
HES | SFINSCEILG | SF Ceiling/Attic Insulation/SQFT, Gas Heat | M00000316202 | 2007-11-29 | 0 | 87.1 | 2170 | 340.25 | 11 | 38 | 1361 | 27 | 1.5944 | 0.059052
HES | SFINSCEILG | SF Ceiling/Attic Insulation/SQFT, Gas Heat | M00000322712 | 2007-12-31 | 0 | 10.88 | 382 | 42.5 | 0 | 38 | 170 | 38 | 2.2471 | 0.059133
HES | SFINSCEILG | SF Ceiling/Attic Insulation/SQFT, Gas Heat | M00000323826 | 2007-12-20 | 0 | 57.34 | 1590 | 224 | 8 | 38 | 896 | 30 | 1.7746 | 0.059152
HES | SFINSCEILG | SF Ceiling/Attic Insulation/SQFT, Gas Heat | M00000339032 | 2008-06-05 | 0 | 9.98 | 139 | 39 | 0 | 15 | 156 | 15 | 0.89103 | 0.059402
HES | SFINSCEILG | SF Ceiling/Attic Insulation/SQFT, Gas Heat | M00000339839 | 2008-03-20 | 0 | 76.8 | 1450 | 300 | 18 | 38 | 1200 | 20 | 1.2083 | 0.060417
HES | SFINSCEILG | SF Ceiling/Attic Insulation/SQFT, Gas Heat | M00000351320 | 2008-04-10 | 0 | 81.92 | 2100 | 320 | 11 | 38 | 1280 | 27 | 1.6406 | 0.060764
HES | SFINSCEILG | SF Ceiling/Attic Insulation/SQFT, Gas Heat | M00000301369 | 2007-09-28 | 0 | 68.48 | 2477 | 267.5 | 0 | 38 | 1070 | 38 | 2.315 | 0.06092
HES | SFINSCEILG | SF Ceiling/Attic Insulation/SQFT, Gas Heat | M00000299076 | 2007-10-11 | 0 | 46.08 | 882.74 | 180 | 18 | 38 | 720 | 20 | 1.226 | 0.061301
HES | SFINSCEILG | SF Ceiling/Attic Insulation/SQFT, Gas Heat | M00000341296 | 2008-02-29 | 0 | 57.6 | 1658 | 225 | 10 | 40 | 900 | 30 | 1.8422 | 0.061407
HES | SFINSCEILG | SF Ceiling/Attic Insulation/SQFT, Gas Heat | M00000301796 | 2007-09-28 | 0 | 37.12 | 1354 | 145 | 0 | 38 | 580 | 38 | 2.3345 | 0.061434
HES | SFINSCEILG | SF Ceiling/Attic Insulation/SQFT, Gas Heat | M00000351430 | 2008-04-03 | 0 | 62.08 | 1988.5 | 242.5 | 5 | 38 | 970 | 33 | 2.05 | 0.062121
HES | SFINSCEILG | SF Ceiling/Attic Insulation/SQFT, Gas Heat | M00000332107 | 2007-12-31 | 0 | 57.6 | 1124 | 225 | 18 | 38 | 900 | 20 | 1.2489 | 0.062444
HES | SFINSCEILG | SF Ceiling/Attic Insulation/SQFT, Gas Heat | M00000352202 | 2008-06-26 | 0 | 49.92 | 1320 | 195 | 11 | 38 | 780 | 27 | 1.6923 | 0.062678
HES | SFINSCEILG | SF Ceiling/Attic Insulation/SQFT, Gas Heat | M00000337102 | 2008-02-07 | 0 | 50.24 | 990 | 196.25 | 18 | 38 | 785 | 20 | 1.2611 | 0.063057
HES | SFINSCEILG | SF Ceiling/Attic Insulation/SQFT, Gas Heat | M00000323586 | 2007-12-20 | 0 | 23.04 | 572 | 90 | 13 | 38 | 360 | 25 | 1.5889 | 0.063556
HES | SFINSCEILG | SF Ceiling/Attic Insulation/SQFT, Gas Heat | M00000324844 | 2007-12-20 | 0 | 84.48 | 2276.3 | 330 | 11 | 38 | 1320 | 27 | 1.7245 | 0.063869
HES | SFINSCEILG | SF Ceiling/Attic Insulation/SQFT, Gas Heat | M00000269068 | 2007-05-10 | 0 | 49.54 | 1137.78 | 193.5 | 15 | 38 | 774 | 23 | 1.47 | 0.063913
HES | SFINSCEILG | SF Ceiling/Attic Insulation/SQFT, Gas Heat | M00000290332 | 2007-08-23 | 0 | 58.88 | 1184.96 | 230 | 18 | 38 | 920 | 20 | 1.288 | 0.0644
HES | SFINSCEILG | SF Ceiling/Attic Insulation/SQFT, Gas Heat | M00000305441 | 2007-11-15 | 0 | 74.05 | 2390.86 | 289.25 | 6 | 38 | 1157 | 32 | 2.0664 | 0.064576
HES | SFINSCEILG | SF Ceiling/Attic Insulation/SQFT, Gas Heat | M00000275445 | 2007-07-26 | 0 | 81.92 | 2068.99 | 320 | 0 | 25 | 1280 | 25 | 1.6164 | 0.064656
HES | SFINSCEILG | SF Ceiling/Attic Insulation/SQFT, Gas Heat | M00000327130 | 2007-12-31 | 0 | 92.42 | 2166 | 361 | 15 | 38 | 1444 | 23 | 1.5 | 0.065217
HES | SFINSCEILG | SF Ceiling/Attic Insulation/SQFT, Gas Heat | M00000346527 | 2008-03-13 | 0 | 89.6 | 1378 | 350 | 0 | 15 | 1400 | 15 | 0.98429 | 0.065619
HES | SFINSCEILG | SF Ceiling/Attic Insulation/SQFT, Gas Heat | M00000363345 | 2008-05-22 | 0 | 6.4 | 250 | 25 | 0 | 38 | 100 | 38 | 2.5 | 0.065789
HES | SFINSCEILG | SF Ceiling/Attic Insulation/SQFT, Gas Heat | M00000297459 | 2007-09-20 | 0 | 49.92 | 1287 | 195 | 13 | 38 | 780 | 25 | 1.65 | 0.066
HES | SFINSCEILG | SF Ceiling/Attic Insulation/SQFT, Gas Heat | M00000330998 | 2007-12-31 | 0 | 23.68 | 930 | 92.5 | 0 | 38 | 370 | 38 | 2.5135 | 0.066145
HES | SFINSCEILG | SF Ceiling/Attic Insulation/SQFT, Gas Heat | M00000354465 | 2008-04-17 | 0 | 38.4 | 1194 | 150 | 8 | 38 | 600 | 30 | 1.99 | 0.066333
HES | SFINSCEILG | SF Ceiling/Attic Insulation/SQFT, Gas Heat | M00000333184 | 2008-01-24 | 0 | 89.6 | 2911 | 350 | 7 | 38 | 1400 | 31 | 2.0793 | 0.067074
HES | SFINSCEILG | SF Ceiling/Attic Insulation/SQFT, Gas Heat | M00000338985 | 2008-02-14 | 0 | 72.19 | 2044 | 282 | 11 | 38 | 1128 | 27 | 1.8121 | 0.067113
HES | SFINSCEILG | SF Ceiling/Attic Insulation/SQFT, Gas Heat | M00000327379 | 2007-12-31 | 0 | 94.91 | 2203 | 370.75 | 16 | 38 | 1483 | 22 | 1.4855 | 0.067523
HES | SFINSCEILG | SF Ceiling/Attic Insulation/SQFT, Gas Heat | M00000368129 | 2008-06-19 | 0 | 101.76 | 4087.5 | 397.5 | 0 | 38 | 1590 | 38 | 2.5708 | 0.067651
HES | SFINSCEILG | SF Ceiling/Attic Insulation/SQFT, Gas Heat | M00000312645 | 2007-12-20 | 0 | 99.52 | 2650 | 388.75 | 0 | 25 | 1555 | 25 | 1.7042 | 0.068167
HES | SFINSCEILG | SF Ceiling/Attic Insulation/SQFT, Gas Heat | M00000319007 | 2007-12-06 | 0 | 70.4 | 1500 | 275 | 18 | 38 | 1100 | 20 | 1.3636 | 0.068182
HES | SFINSCEILG | SF Ceiling/Attic Insulation/SQFT, Gas Heat | M00000345968 | 2008-03-13 | 0 | 29.95 | 865 | 117 | 11 | 38 | 468 | 27 | 1.8483 | 0.068455
HES | SFINSCEILG | SF Ceiling/Attic Insulation/SQFT, Gas Heat | M00000332576 | 2007-12-31 | 0 | 25.34 | 732 | 99 | 11 | 38 | 396 | 27 | 1.8485 | 0.068462
HES | SFINSCEILG | SF Ceiling/Attic Insulation/SQFT, Gas Heat | M00000336989 | 2008-02-07 | 0 | 36.61 | 998.68 | 143 | 13 | 38 | 572 | 25 | 1.7459 | 0.069838
HES | SFINSCEILG | SF Ceiling/Attic Insulation/SQFT, Gas Heat | M00000302932 | 2007-10-11 | 0 | 47.49 | 2036 | 185.5 | 0 | 38 | 742 | 38 | 2.7439 | 0.072209
HES | SFINSCEILG | SF Ceiling/Attic Insulation/SQFT, Gas Heat | M00000342120 | 2008-02-29 | 0 | 0.06 | 1098 | 200 | 19 | 38 | 800 | 19 | 1.3725 | 0.072237
HES | SFINSCEILG | SF Ceiling/Attic Insulation/SQFT, Gas Heat | M00000364258 | 2008-05-29 | 0 | 50.56 | 1850 | 197.5 | 6 | 38 | 790 | 32 | 2.3418 | 0.07318
HES | SFINSCEILG | SF Ceiling/Attic Insulation/SQFT, Gas Heat | M00000334400 | 2008-01-24 | 0 | 36.86 | 1642 | 144 | 0 | 38 | 576 | 38 | 2.8507 | 0.075018
HES | SFINSCEILG | SF Ceiling/Attic Insulation/SQFT, Gas Heat | M00000343683 | 2008-03-06 | 0 | 35.33 | 1248 | 138 | 8 | 38 | 552 | 30 | 2.2609 | 0.075362
HES | SFINSCEILG | SF Ceiling/Attic Insulation/SQFT, Gas Heat | M00000352335 | 2008-04-10 | 0 | 114.69 | 2431 | 448 | 2 | 20 | 1792 | 18 | 1.3566 | 0.075366
HES | SFINSCEILG | SF Ceiling/Attic Insulation/SQFT, Gas Heat | M00000340706 | 2008-02-21 | 0 | 57.6 | 1527 | 225 | 16 | 38 | 900 | 22 | 1.6967 | 0.077121
HES | SFINSCEILG | SF Ceiling/Attic Insulation/SQFT, Gas Heat | M00000308295 | 2007-10-25 | 0 | 21.76 | 539 | 85 | 18 | 38 | 340 | 20 | 1.5853 | 0.079265
HES | SFINSCEILG | SF Ceiling/Attic Insulation/SQFT, Gas Heat | M00000352506 | 2008-04-10 | 0 | 70.4 | 2686.5 | 275 | 8 | 38 | 1100 | 30 | 2.4423 | 0.081409
HES | SFINSCEILG | SF Ceiling/Attic Insulation/SQFT, Gas Heat | M00000325089 | 2007-12-27 | 0 | 22.34 | 890.05 | 87.25 | 0 | 31 | 349 | 31 | 2.5503 | 0.082267
HES | SFINSCEILG | SF Ceiling/Attic Insulation/SQFT, Gas Heat | M00000353729 | 2008-05-08 | 0 | 6.4 | 160 | 25 | 19 | 38 | 100 | 19 | 1.6 | 0.084211
HES | SFINSCEILG | SF Ceiling/Attic Insulation/SQFT, Gas Heat | M00000322055 | 2008-01-24 | 0 | 32.77 | 1213 | 128 | 10 | 38 | 512 | 28 | 2.3691 | 0.084612
HES | SFINSCEILG | SF Ceiling/Attic Insulation/SQFT, Gas Heat | M00000327295 | 2007-12-31 | 0 | 21.44 | 1088 | 83.75 | 0 | 38 | 335 | 38 | 3.2478 | 0.085467
HES | SFINSCEILG | SF Ceiling/Attic Insulation/SQFT, Gas Heat | M00000310335 | 2007-11-09 | 0 | 57.34 | 2958 | 224 | 0 | 38 | 896 | 38 | 3.3013 | 0.086877
HES | SFINSCEILG | SF Ceiling/Attic Insulation/SQFT, Gas Heat | M00000271464 | 2007-05-17 | 0 | 36.48 | 399 | 142.5 | 15 | 23 | 570 | 8 | 0.7 | 0.0875
HES | SFINSCEILG | SF Ceiling/Attic Insulation/SQFT, Gas Heat | M00000333228 | 2007-12-31 | 0 | 54.72 | 2036 | 213.75 | 11 | 38 | 855 | 27 | 2.3813 | 0.088196
HES | SFINSCEILG | SF Ceiling/Attic Insulation/SQFT, Gas Heat | M00000294380 | 2007-09-28 | 0 | 145.02 | 2674.56 | 566.5 | 0 | 13 | 2266 | 13 | 1.1803 | 0.090792
HES | SFINSCEILG | SF Ceiling/Attic Insulation/SQFT, Gas Heat | M00000318788 | 2007-12-06 | 0 | 38.4 | 1109 | 150 | 18 | 38 | 600 | 20 | 1.8483 | 0.092417
HES | SFINSCEILG | SF Ceiling/Attic Insulation/SQFT, Gas Heat | M00000295573 | 2007-09-06 | 0 | 22.08 | 874.26 | 86.25 | 11 | 38 | 345 | 27 | 2.5341 | 0.093855
HES | SFINSCEILG | SF Ceiling/Attic Insulation/SQFT, Gas Heat | M00000325703 | 2007-12-27 | 0 | 103.42 | 3111 | 404 | 18 | 38 | 1616 | 20 | 1.9251 | 0.096256
HES | SFINSCEILG | SF Ceiling/Attic Insulation/SQFT, Gas Heat | M00000351369 | 2008-04-03 | 0 | 57.6 | 1992 | 225 | 16 | 38 | 900 | 22 | 2.2133 | 0.10061
HES | SFINSCEILG | SF Ceiling/Attic Insulation/SQFT, Gas Heat | M00000356110 | 2008-04-30 | 0 | 72.45 | 2659.6 | 283 | 15 | 38 | 1132 | 23 | 2.3495 | 0.10215
HES | SFINSCEILG | SF Ceiling/Attic Insulation/SQFT, Gas Heat | M00000281317 | 2007-08-02 | 0 | 38.4 | 1537.98 | 150 | 0 | 25 | 600 | 25 | 2.5633 | 0.10253
HES | SFINSCEILG | SF Ceiling/Attic Insulation/SQFT, Gas Heat | M00000291270 | 2007-10-11 | 0 | 13.44 | 573.01 | 52.5 | 12 | 38 | 210 | 26 | 2.7286 | 0.10495
HES | SFINSCEILG | SF Ceiling/Attic Insulation/SQFT, Gas Heat | M00000362665 | 2008-05-29 | 0 | 25.6 | 1785 | 100 | 0 | 38 | 400 | 38 | 4.4625 | 0.11743
HES | SFINSCEILG | SF Ceiling/Attic Insulation/SQFT, Gas Heat | M00000304069 | 2007-10-11 | 0 | 115.2 | 3000 | 450 | 7 | 21 | 1800 | 14 | 1.6667 | 0.11905
HES | SFINSCEILG | SF Ceiling/Attic Insulation/SQFT, Gas Heat | M00000338654 | 2008-02-14 | 0 | 12.8 | 513 | 50 | 18 | 38 | 200 | 20 | 2.565 | 0.12825
HES | SFINSCEILG | SF Ceiling/Attic Insulation/SQFT, Gas Heat | M00000337140 | 2008-03-13 | 0 | 61.44 | 1298 | 240 | 8 | 38 | 325 | 30 | 3.9938 | 0.13313
HES | SFINSCEILG | SF Ceiling/Attic Insulation/SQFT, Gas Heat | M00000298404 | 2007-09-14 | 0 | 62.4 | 3598 | 243.75 | 12 | 38 | 975 | 26 | 3.6903 | 0.14193
HES | SFINSCEILG | SF Ceiling/Attic Insulation/SQFT, Gas Heat | M00000324579 | 2007-12-20 | 0 | 6.4 | 542 | 25 | 0 | 38 | 100 | 38 | 5.42 | 0.14263
HES | SFINSCEILG | SF Ceiling/Attic Insulation/SQFT, Gas Heat | M00000369804 | 2008-06-26 | 0 | 49.92 | 2870 | 195 | 18 | 39 | 780 | 21 | 3.6795 | 0.17521
HES | SFINSCEILG | SF Ceiling/Attic Insulation/SQFT, Gas Heat | M00000346005 | 2008-04-17 | 0 | 6.4 | 550.72 | 25 | 10 | 38 | 100 | 28 | 5.5072 | 0.19669
HES | SFINSCEILG | SF Ceiling/Attic Insulation/SQFT, Gas Heat | M00000347253 | 2008-03-20 | 0 | 64.77 | 2933 | 253 | 0 | 13 | 1012 | 13 | 2.8982 | 0.22294
HES | SFINSCEILG | SF Ceiling/Attic Insulation/SQFT, Gas Heat | M00000272999 | 2007-07-06 | 0 | 8.19 | 610 | 32 | 19 | 38 | 128 | 19 | 4.7656 | 0.25082
HES | SFINSCEILG | SF Ceiling/Attic Insulation/SQFT, Gas Heat | M00000306018 | 2007-10-25 | 0 | 17.79 | 319.98 | 69.5 | 15 | 19 | 278 | 4 | 1.151 | 0.28775
HES | SFINSCEILG | SF Ceiling/Attic Insulation/SQFT, Gas Heat | M00000359578 | 2008-05-08 | 0 | 128 | 1991 | 500 | 17 | 38 | 200 | 21 | 9.955 | 0.47405
HES | SFINSCEILG | SF Ceiling/Attic Insulation/SQFT, Gas Heat | M00000361199 | 2008-05-15 | 0 | 128 | 2880000 | 500 | 17 | 38 | 2000 | 21 | 1440 | 68.5714
HES | SFINSCEILG | SF Ceiling/Attic Insulation/SQFT, Gas Heat | M00000352955 | 2008-04-17 | 0 | 151.42 | 11318944 | 591.5 | 0 | 38 | 2366 | 38 | 4784 | 125.8947
HES | SFINSFLOORE | SF Floor Insulation/SQFT, Ele Heat | M00000353694 | 2008-04-17 | 2883 | 0 | 800 | 800 | 0 | 30 | 2000 | 30 | 0.4 | 0.013333
HES | SFINSFLOORE | SF Floor Insulation/SQFT, Ele Heat | M00000292278 | 2007-08-23 | 2521 | 0 | 750.05 | 787.5 | 0 | 25 | 1750 | 25 | 0.4286 | 0.017144
HES | SFINSFLOORE | SF Floor Insulation/SQFT, Ele Heat | M00000347489 | 2008-03-20 | 819 | 0 | 275 | 255.6 | 0 | 25 | 568 | 25 | 0.48415 | 0.019366
HES | SFINSFLOORE | SF Floor Insulation/SQFT, Ele Heat | M00000350566 | 2008-04-03 | 1153 | 0 | 400 | 360 | 0 | 25 | 800 | 25 | 0.5 | 0.02
HES | SFINSFLOORE | SF Floor Insulation/SQFT, Ele Heat | M00000354369 | 2008-04-17 | 3105 | 0 | 1200 | 969.3 | 0 | 25 | 2154 | 25 | 0.5571 | 0.022284
HES | SFINSFLOORE | SF Floor Insulation/SQFT, Ele Heat | M00000347405 | 2008-06-26 | 1776 | 0 | 831.6 | 554.4 | 0 | 30 | 1232 | 30 | 0.675 | 0.0225
HES | SFINSFLOORE | SF Floor Insulation/SQFT, Ele Heat | M00000333404 | 2007-12-31 | 2747 | 0 | 1075 | 857.7 | 0 | 25 | 1906 | 25 | 0.56401 | 0.02256
HES | SFINSFLOORE | SF Floor Insulation/SQFT, Ele Heat | M00000318805 | 2007-12-06 | 947 | 0 | 375 | 295.65 | 0 | 25 | 657 | 25 | 0.57078 | 0.022831
HES | SFINSFLOORE | SF Floor Insulation/SQFT, Ele Heat | M00000323528 | 2007-12-20 | 3458 | 0 | 1440 | 1080 | 0 | 25 | 2400 | 25 | 0.6 | 0.024
HES | SFINSFLOORE | SF Floor Insulation/SQFT, Ele Heat | M00000365337 | 2008-06-26 | 865 | 0 | 390 | 270 | 0 | 25 | 600 | 25 | 0.65 | 0.026
HES | SFINSFLOORE | SF Floor Insulation/SQFT, Ele Heat | M00000342446 | 2008-03-27 | 2018 | 0 | 944.53 | 630 | 0 | 25 | 1400 | 25 | 0.67466 | 0.026987
HES | SFINSFLOORE | SF Floor Insulation/SQFT, Ele Heat | M00000355213 | 2008-05-08 | 462 | 0 | 164.1 | 144 | 11 | 30 | 320 | 19 | 0.51281 | 0.02699
HES | SFINSFLOORE | SF Floor Insulation/SQFT, Ele Heat | M00000368632 | 2008-06-19 | 3604 | 0 | 2045 | 1125 | 0 | 30 | 2500 | 30 | 0.818 | 0.027267
HES | SFINSFLOORE | SF Floor Insulation/SQFT, Ele Heat | M00000357674 | 2008-04-30 | 5045 | 0 | 2925 | 1575 | 0 | 30 | 3500 | 30 | 0.83571 | 0.027857
HES | SFINSFLOORE | SF Floor Insulation/SQFT, Ele Heat | M00000316162 | 2007-11-29 | 260 | 0 | 126 | 81 | 0 | 25 | 180 | 25 | 0.7 | 0.028
HES | SFINSFLOORE | SF Floor Insulation/SQFT, Ele Heat | M00000272329 | 2007-05-24 | 3262 | 0 | 1599.94 | 1018.35 | 0 | 25 | 2263 | 25 | 0.707 | 0.02828
HES | SFINSFLOORE | SF Floor Insulation/SQFT, Ele Heat | M00000278248 | 2007-06-21 | 3603 | 0 | 1770 | 1125 | 0 | 25 | 2500 | 25 | 0.708 | 0.02832
HES | SFINSFLOORE | SF Floor Insulation/SQFT, Ele Heat | M00000331928 | 2007-12-31 | 1107 | 0 | 549 | 345.6 | 0 | 25 | 768 | 25 | 0.71484 | 0.028594
HES | SFINSFLOORE | SF Floor Insulation/SQFT, Ele Heat | M00000326855 | 2007-12-31 | 1907 | 0 | 952 | 595.8 | 0 | 25 | 1324 | 25 | 0.71903 | 0.028761
HES | SFINSFLOORE | SF Floor Insulation/SQFT, Ele Heat | M00000343708 | 2008-03-27 | 4498 | 0 | 2250 | 1404 | 0 | 25 | 3120 | 25 | 0.72115 | 0.028846
HES | SFINSFLOORE | SF Floor Insulation/SQFT, Ele Heat | M00000299745 | 2007-09-20 | 2398 | 0 | 1250 | 748.8 | 12 | 38 | 1664 | 26 | 0.7512 | 0.028892
HES | SFINSFLOORE | SF Floor Insulation/SQFT, Ele Heat | M00000299746 | 2007-09-20 | 2398 | 0 | 1250 | 748.8 | 12 | 38 | 1664 | 26 | 0.7512 | 0.028892
HES | SFINSFLOORE | SF Floor Insulation/SQFT, Ele Heat | M00000353222 | 2008-04-17 | 1730 | 0 | 884 | 540 | 0 | 25 | 1200 | 25 | 0.73667 | 0.029467
HES | SFINSFLOORE | SF Floor Insulation/SQFT, Ele Heat | M00000281449 | 2007-07-06 | 1441 | 0 | 740 | 450 | 0 | 25 | 1000 | 25 | 0.74 | 0.0296
HES | SFINSFLOORE | SF Floor Insulation/SQFT, Ele Heat | M00000372938 | 2008-07-03 | 3423 | 0 | 2131 | 1068.75 | 0 | 30 | 2375 | 30 | 0.89726 | 0.029909
HES | SFINSFLOORE | SF Floor Insulation/SQFT, Ele Heat | M00000312859 | 2007-11-15 | 1960 | 0 | 1020 | 612 | 0 | 25 | 1360 | 25 | 0.75 | 0.03
HES | SFINSFLOORE | SF Floor Insulation/SQFT, Ele Heat | M00000275464 | 2007-06-07 | 1170 | 0 | 611.03 | 365.4 | 0 | 25 | 812 | 25 | 0.7525 | 0.0301
HES | SFINSFLOORE | SF Floor Insulation/SQFT, Ele Heat | M00000358022 | 2008-05-08 | 2306 | 0 | 1210 | 720 | 0 | 25 | 1600 | 25 | 0.75625 | 0.03025
HES | SFINSFLOORE | SF Floor Insulation/SQFT, Ele Heat | M00000318820 | 2007-12-06 | 1873 | 0 | 1000 | 585 | 0 | 25 | 1300 | 25 | 0.76923 | 0.030769
HES | SFINSFLOORE | SF Floor Insulation/SQFT, Ele Heat | M00000319235 | 2007-12-06 | 1528 | 0 | 823 | 477 | 0 | 25 | 1060 | 25 | 0.77642 | 0.031057
HES | SFINSFLOORE | SF Floor Insulation/SQFT, Ele Heat | M00000327194 | 2007-12-31 | 2738 | 0 | 1786 | 855 | 0 | 30 | 1900 | 30 | 0.94 | 0.031333
HES | SFINSFLOORE | SF Floor Insulation/SQFT, Ele Heat | M00000283695 | 2007-07-12 | 1931 | 0 | 1059.94 | 603 | 0 | 25 | 1340 | 25 | 0.791 | 0.03164
HES | SFINSFLOORE | SF Floor Insulation/SQFT, Ele Heat | M00000349240 | 2008-03-27 | 3201 | 0 | 1345 | 999.45 | 0 | 19 | 2221 | 19 | 0.60558 | 0.031873
HES | SFINSFLOORE | SF Floor Insulation/SQFT, Ele Heat | M00000323854 | 2007-12-20 | 1729 | 0 | 960 | 540 | 0 | 25 | 1200 | 25 | 0.8 | 0.032
HES | SFINSFLOORE | SF Floor Insulation/SQFT, Ele Heat | M00000311931 | 2007-11-15 | 2923 | 0 | 1623 | 912.6 | 0 | 25 | 2028 | 25 | 0.8003 | 0.032012
HES | SFINSFLOORE | SF Floor Insulation/SQFT, Ele Heat | M00000290828 | 2007-08-16 | 1297 | 0 | 725.04 | 405 | 0 | 25 | 900 | 25 | 0.8056 | 0.032224
HES | SFINSFLOORE | SF Floor Insulation/SQFT, Ele Heat | M00000302138 | 2007-10-04 | 1614 | 0 | 915 | 504 | 0 | 25 | 1120 | 25 | 0.81696 | 0.032679
HES | SFINSFLOORE | SF Floor Insulation/SQFT, Ele Heat | M00000287246 | 2007-08-23 | 1802 | 0 | 1236.63 | 562.5 | 0 | 30 | 1250 | 30 | 0.9893 | 0.032977
HES | SFINSFLOORE | SF Floor Insulation/SQFT, Ele Heat | M00000300909 | 2007-09-27 | 1315 | 0 | 754 | 410.4 | 0 | 25 | 912 | 25 | 0.82675 | 0.03307
HES | SFINSFLOORE | SF Floor Insulation/SQFT, Ele Heat | M00000320808 | 2007-12-13 | 1210 | 0 | 696 | 378 | 0 | 25 | 840 | 25 | 0.82857 | 0.033143
HES | SFINSFLOORE | SF Floor Insulation/SQFT, Ele Heat | M00000363530 | 2008-05-29 | 837 | 0 | 484 | 261.45 | 0 | 25 | 581 | 25 | 0.83305 | 0.033322
HES | SFINSFLOORE | SF Floor Insulation/SQFT, Ele Heat | M00000311151 | 2007-11-09 | 1640 | 0 | 797 | 512.1 | 0 | 21 | 1138 | 21 | 0.70035 | 0.03335
HES | SFINSFLOORE | SF Floor Insulation/SQFT, Ele Heat | M00000340540 | 2008-02-21 | 2585 | 0 | 1510 | 807.3 | 0 | 25 | 1794 | 25 | 0.84169 | 0.033668
HES | SFINSFLOORE | SF Floor Insulation/SQFT, Ele Heat | M00000330931 | 2007-12-31 | 937 | 0 | 550 | 292.5 | 0 | 25 | 650 | 25 | 0.84615 | 0.033846
HES | SFINSFLOORE | SF Floor Insulation/SQFT, Ele Heat | M00000341190 | 2008-02-21 | 2219 | 0 | 1310 | 693 | 0 | 25 | 1540 | 25 | 0.85065 | 0.034026
HES | SFINSFLOORE | SF Floor Insulation/SQFT, Ele Heat | M00000354122 | 2008-04-17 | 2076 | 0 | 1230 | 648 | 0 | 25 | 1440 | 25 | 0.85417 | 0.034167
HES | SFINSFLOORE | SF Floor Insulation/SQFT, Ele Heat | M00000333440 | 2007-12-31 | 2375 | 0 | 1415 | 741.6 | 0 | 25 | 1648 | 25 | 0.85862 | 0.034345
HES | SFINSFLOORE | SF Floor Insulation/SQFT, Ele Heat | M00000333359 | 2007-12-31 | 1198 | 0 | 715 | 373.95 | 0 | 25 | 831 | 25 | 0.86041 | 0.034416
HES | SFINSFLOORE | SF Floor Insulation/SQFT, Ele Heat | M00000277908 | 2007-06-21 | 1415 | 0 | 850.02 | 441.9 | 0 | 25 | 982 | 25 | 0.8656 | 0.034624
HES | SFINSFLOORE | SF Floor Insulation/SQFT, Ele Heat | M00000285137 | 2007-07-19 | 576 | 0 | 350 | 180 | 0 | 25 | 400 | 25 | 0.875 | 0.035
HES | SFINSFLOORE | SF Floor Insulation/SQFT, Ele Heat | M00000324698 | 2007-12-20 | 1873 | 0 | 1145 | 585 | 0 | 25 | 1300 | 25 | 0.88077 | 0.035231
HES | SFINSFLOORE | SF Floor Insulation/SQFT, Ele Heat | M00000346908 | 2008-03-27 | 1440 | 0 | 1056 | 449.55 | 0 | 30 | 999 | 30 | 1.0571 | 0.035235
HES | SFINSFLOORE | SF Floor Insulation/SQFT, Ele Heat | M00000305542 | 2007-12-06 | 2190 | 0 | 1343 | 684 | 0 | 25 | 1520 | 25 | 0.88355 | 0.035342
HES | SFINSFLOORE | SF Floor Insulation/SQFT, Ele Heat | M00000360184 | 2008-05-15 | 2583 | 0 | 1600 | 806.4 | 0 | 25 | 1792 | 25 | 0.89286 | 0.035714
HES | SFINSFLOORE | SF Floor Insulation/SQFT, Ele Heat | M00000355521 | 2008-04-24 | 2440 | 0 | 1275 | 761.85 | 0 | 21 | 1693 | 21 | 0.7531 | 0.035862
HES | SFINSFLOORE | SF Floor Insulation/SQFT, Ele Heat | M00000342056 | 2008-03-13 | 1107 | 0 | 691 | 345.6 | 0 | 25 | 768 | 25 | 0.89974 | 0.03599
HES | SFINSFLOORE | SF Floor Insulation/SQFT, Ele Heat | M00000339019 | 2008-02-14 | 2386 | 0 | 1490 | 745.2 | 0 | 25 | 1656 | 25 | 0.89976 | 0.03599
HES | SFINSFLOORE | SF Floor Insulation/SQFT, Ele Heat | M00000315258 | 2007-11-21 | 1585 | 0 | 995 | 495 | 0 | 25 | 1100 | 25 | 0.90455 | 0.036182
HES | SFINSFLOORE | SF Floor Insulation/SQFT, Ele Heat | M00000298899 | 2007-09-14 | 1758 | 0 | 1326 | 549 | 0 | 30 | 1220 | 30 | 1.0869 | 0.03623
HES | SFINSFLOORE | SF Floor Insulation/SQFT, Ele Heat | M00000356126 | 2008-04-30 | 2675 | 0 | 1685 | 835.2 | 0 | 25 | 1856 | 25 | 0.90787 | 0.036315
HES | SFINSFLOORE | SF Floor Insulation/SQFT, Ele Heat | M00000347429 | 2008-03-20 | 3604 | 0 | 2300 | 1125 | 0 | 25 | 2500 | 25 | 0.92 | 0.0368
HES | SFINSFLOORE | SF Floor Insulation/SQFT, Ele Heat | M00000347429 | 2008-04-24 | -3604 | 0 | 2300 | 1125 | 0 | 25 | 2500 | 25 | 0.92 | 0.0368
HES | SFINSFLOORE | SF Floor Insulation/SQFT, Ele Heat | M00000351705 | 2008-04-10 | 432 | 0 | 276 | 135 | 0 | 25 | 300 | 25 | 0.92 | 0.0368
HES | SFINSFLOORE | SF Floor Insulation/SQFT, Ele Heat | M00000355165 | 2008-04-24 | 3604 | 0 | 2300 | 1125 | 0 | 25 | 2500 | 25 | 0.92 | 0.0368
HES | SFINSFLOORE | SF Floor Insulation/SQFT, Ele Heat | M00000358247 | 2008-05-15 | 288 | 0 | 184 | 90 | 0 | 25 | 200 | 25 | 0.92 | 0.0368
HES | SFINSFLOORE | SF Floor Insulation/SQFT, Ele Heat | M00000318861 | 2007-12-31 | 1981 | 0 | 1275 | 618.75 | 0 | 25 | 1375 | 25 | 0.92727 | 0.037091
HES | SFINSFLOORE | SF Floor Insulation/SQFT, Ele Heat | M00000341123 | 2008-02-21 | 1715 | 0 | 1105 | 535.5 | 0 | 25 | 1190 | 25 | 0.92857 | 0.037143
HES | SFINSFLOORE | SF Floor Insulation/SQFT, Ele Heat | M00000270419 | 2007-05-10 | 1277 | 0 | 823.98 | 398.7 | 0 | 25 | 886 | 25 | 0.93 | 0.0372
HES | SFINSFLOORE | SF Floor Insulation/SQFT, Ele Heat | M00000331479 | 2008-02-21 | 1827 | 0 | 1190 | 570.6 | 0 | 25 | 1268 | 25 | 0.93849 | 0.037539
HES | SFINSFLOORE | SF Floor Insulation/SQFT, Ele Heat | M00000327542 | 2007-12-31 | 1080 | 0 | 705 | 337.5 | 0 | 25 | 750 | 25 | 0.94 | 0.0376
HES | SFINSFLOORE | SF Floor Insulation/SQFT, Ele Heat | M00000350928 | 2008-04-03 | 4498 | 0 | 2934 | 1404.45 | 0 | 25 | 3121 | 25 | 0.94008 | 0.037603
HES | SFINSFLOORE | SF Floor Insulation/SQFT, Ele Heat | M00000316710 | 2007-11-29 | 1991 | 0 | 1092 | 621.9 | 0 | 21 | 1382 | 21 | 0.79016 | 0.037627
HES | SFINSFLOORE | SF Floor Insulation/SQFT, Ele Heat | M00000340532 | 2008-03-06 | 3529 | 0 | 2310 | 1101.6 | 0 | 25 | 2448 | 25 | 0.94363 | 0.037745
HES | SFINSFLOORE | SF Floor Insulation/SQFT, Ele Heat | M00000356805 | 2008-05-15 | 1845 | 0 | 1450 | 576 | 0 | 30 | 1280 | 30 | 1.1328 | 0.03776
HES | SFINSFLOORE | SF Floor Insulation/SQFT, Ele Heat | M00000276952 | 2007-06-28 | 1830 | 0 | 1200.02 | 571.5 | 0 | 25 | 1270 | 25 | 0.9449 | 0.037796
HES | SFINSFLOORE | SF Floor Insulation/SQFT, Ele Heat | M00000300553 | 2007-09-27 | 1856 | 0 | 1223 | 579.6 | 0 | 25 | 1288 | 25 | 0.94953 | 0.037981
HES | SFINSFLOORE | SF Floor Insulation/SQFT, Ele Heat | M00000286700 | 2007-07-26 | 1145 | 0 | 755.01 | 357.75 | 0 | 25 | 795 | 25 | 0.9497 | 0.037988
HES | SFINSFLOORE | SF Floor Insulation/SQFT, Ele Heat | M00000343390 | 2008-03-06 | 2478 | 0 | 1633 | 773.55 | 0 | 25 | 1719 | 25 | 0.94997 | 0.037999
HES | SFINSFLOORE | SF Floor Insulation/SQFT, Ele Heat | M00000347309 | 2008-03-20 | 3040 | 0 | 2003.5 | 949.05 | 0 | 25 | 2109 | 25 | 0.94998 | 0.037999
HES | SFINSFLOORE | SF Floor Insulation/SQFT, Ele Heat | M00000347318 | 2008-03-20 | 3040 | 0 | 2003.5 | 949.05 | 0 | 25 | 2109 | 25 | 0.94998 | 0.037999
HES | SFINSFLOORE | SF Floor Insulation/SQFT, Ele Heat | M00000275534 | 2007-06-07 | 2162 | 0 | 1425 | 675 | 0 | 25 | 1500 | 25 | 0.95 | 0.038
HES | SFINSFLOORE | SF Floor Insulation/SQFT, Ele Heat | M00000343572 | 2008-03-06 | 1153 | 0 | 760 | 360 | 0 | 25 | 800 | 25 | 0.95 | 0.038
HES | SFINSFLOORE | SF Floor Insulation/SQFT, Ele Heat | M00000274447 | 2007-05-31 | 1542 | 0 | 1017.04 | 481.5 | 0 | 25 | 1070 | 25 | 0.9505 | 0.03802
HES | SFINSFLOORE | SF Floor Insulation/SQFT, Ele Heat | M00000317011 | 2007-11-29 | 1279 | 0 | 845 | 399.6 | 0 | 25 | 888 | 25 | 0.95158 | 0.038063
HES | SFINSFLOORE | SF Floor Insulation/SQFT, Ele Heat | M00000279940 | 2007-06-28 | 1080 | 0 | 714 | 337.5 | 0 | 25 | 750 | 25 | 0.952 | 0.03808
HES | SFINSFLOORE | SF Floor Insulation/SQFT, Ele Heat | M00000284328 | 2007-07-19 | 1758 | 0 | 976 | 549 | 0 | 21 | 1220 | 21 | 0.8 | 0.038095
HES | SFINSFLOORE | SF Floor Insulation/SQFT, Ele Heat | M00000290799 | 2007-08-23 | 3264 | 0 | 2599.99 | 1019.25 | 0 | 30 | 2265 | 30 | 1.1479 | 0.038263
HES | SFINSFLOORE | SF Floor Insulation/SQFT, Ele Heat | M00000321797 | 2007-12-31 | 2888 | 0 | 1923 | 901.8 | 0 | 25 | 2004 | 25 | 0.95958 | 0.038383
HES | SFINSFLOORE | SF Floor Insulation/SQFT, Ele Heat | M00000277278 | 2007-07-06 | 3015 | 0 | 2008.95 | 941.4 | 0 | 25 | 2092 | 25 | 0.9603 | 0.038412
HES | SFINSFLOORE | SF Floor Insulation/SQFT, Ele Heat | M00000299846 | 2007-09-20 | 1181 | 0 | 789.99 | 369 | 0 | 25 | 820 | 25 | 0.9634 | 0.038536
HES | SFINSFLOORE | SF Floor Insulation/SQFT, Ele Heat | M00000370878 | 2008-06-26 | 1484 | 0 | 995 | 463.5 | 0 | 25 | 1030 | 25 | 0.96602 | 0.038641
HES | SFINSFLOORE | SF Floor Insulation/SQFT, Ele Heat | M00000355163 | 2008-04-24 | 2378 | 0 | 1601 | 742.5 | 0 | 25 | 1650 | 25 | 0.9703 | 0.038812
HES | SFINSFLOORE | SF Floor Insulation/SQFT, Ele Heat | M00000280731 | 2007-06-28 | 1945 | 0 | 1315.04 | 607.5 | 0 | 25 | 1350 | 25 | 0.9741 | 0.038964
HES | SFINSFLOORE | SF Floor Insulation/SQFT, Ele Heat | M00000275366 | 2007-06-07 | 1557 | 0 | 1057.97 | 486 | 0 | 25 | 1080 | 25 | 0.9796 | 0.039184
HES | SFINSFLOORE | SF Floor Insulation/SQFT, Ele Heat | M00000353140 | 2008-04-10 | 1471 | 0 | 1000 | 459 | 0 | 25 | 1020 | 25 | 0.98039 | 0.039216
HES | SFINSFLOORE | SF Floor Insulation/SQFT, Ele Heat | M00000314008 | 2007-11-21 | 1981 | 0 | 1350 | 618.75 | 0 | 25 | 1375 | 25 | 0.98182 | 0.039273
HES | SFINSFLOORE | SF Floor Insulation/SQFT, Ele Heat | M00000324723 | 2007-12-20 | 1729 | 0 | 990 | 540 | 0 | 21 | 1200 | 21 | 0.825 | 0.039286
HES | SFINSFLOORE | SF Floor Insulation/SQFT, Ele Heat | M00000354088 | 2008-04-17 | 1809 | 0 | 1039 | 564.75 | 0 | 21 | 1255 | 21 | 0.82789 | 0.039423
HES | SFINSFLOORE | SF Floor Insulation/SQFT, Ele Heat | M00000372829 | 2008-07-10 | 1452 | 0 | 995 | 453.15 | 0 | 25 | 1007 | 25 | 0.98808 | 0.039523
HES | SFINSFLOORE | SF Floor Insulation/SQFT, Ele Heat | M00000354016 | 2008-04-17 | 2404 | 0 | 1652 | 750.6 | 0 | 25 | 1668 | 25 | 0.99041 | 0.039616
HES | SFINSFLOORE | SF Floor Insulation/SQFT, Ele Heat | M00000337002 | 2008-02-07 | 1452 | 0 | 1000 | 453.6 | 0 | 25 | 1008 | 25 | 0.99206 | 0.039683
HES | SFINSFLOORE | SF Floor Insulation/SQFT, Ele Heat | M00000277641 | 2007-06-21 | 2306 | 0 | 1600 | 720 | 0 | 25 | 1600 | 25 | 1 | 0.04
HES | SFINSFLOORE | SF Floor Insulation/SQFT, Ele Heat | M00000278803 | 2007-06-21 | 3458 | 0 | 2400 | 1080 | 0 | 25 | 2400 | 25 | 1 | 0.04
HES | SFINSFLOORE | SF Floor Insulation/SQFT, Ele Heat | M00000295516 | 2007-09-06 | 2306 | 0 | 1600 | 720 | 0 | 25 | 1600 | 25 | 1 | 0.04
HES | SFINSFLOORE | SF Floor Insulation/SQFT, Ele Heat | M00000363389 | 2008-05-22 | 1395 | 0 | 984.29 | 435.6 | 0 | 25 | 968 | 25 | 1.0168 | 0.040673
HES | SFINSFLOORE | SF Floor Insulation/SQFT, Ele Heat | M00000288371 | 2007-08-02 | 2451 | 0 | 1729.92 | 765.45 | 0 | 25 | 1701 | 25 | 1.017 | 0.04068
HES | SFINSFLOORE | SF Floor Insulation/SQFT, Ele Heat | M00000346610 | 2008-03-13 | 1225 | 0 | 865 | 382.5 | 0 | 25 | 850 | 25 | 1.0176 | 0.040706
HES | SFINSFLOORE | SF Floor Insulation/SQFT, Ele Heat | M00000368629 | 2008-06-19 | 484 | 0 | 411 | 151.2 | 0 | 30 | 336 | 30 | 1.2232 | 0.040774
HES | SFINSFLOORE | SF Floor Insulation/SQFT, Ele Heat | M00000326757 | 2007-12-31 | 994 | 0 | 705 | 310.5 | 0 | 25 | 690 | 25 | 1.0217 | 0.04087
HES | SFINSFLOORE | SF Floor Insulation/SQFT, Ele Heat | M00000321092 | 2007-12-13 | 2882 | 0 | 2070 | 900 | 0 | 25 | 2000 | 25 | 1.035 | 0.0414
HES | SFINSFLOORE | SF Floor Insulation/SQFT, Ele Heat | M00000274545 | 2007-05-31 | 1205 | 0 | 869.02 | 376.2 | 0 | 25 | 836 | 25 | 1.0395 | 0.04158
HES | SFINSFLOORE | SF Floor Insulation/SQFT, Ele Heat | M00000347746 | 2008-05-08 | 2478 | 0 | 1792 | 773.55 | 0 | 25 | 1719 | 25 | 1.0425 | 0.041699
HES | SFINSFLOORE | SF Floor Insulation/SQFT, Ele Heat | M00000315233 | 2007-12-20 | 2393 | 0 | 1732 | 747 | 0 | 25 | 1660 | 25 | 1.0434 | 0.041735
HES | SFINSFLOORE | SF Floor Insulation/SQFT, Ele Heat | M00000327872 | 2007-12-31 | 740 | 0 | 408.24 | 231.3 | 0 | 19 | 514 | 19 | 0.79424 | 0.041802
HES | SFINSFLOORE | SF Floor Insulation/SQFT, Ele Heat | M00000327554 | 2007-12-31 | 4266 | 0 | 3096 | 1332 | 0 | 25 | 2960 | 25 | 1.0459 | 0.041838
HES | SFINSFLOORE | SF Floor Insulation/SQFT, Ele Heat | M00000307596 | 2007-10-25 | 1660 | 0 | 916 | 518.4 | 0 | 19 | 1152 | 19 | 0.79514 | 0.041849
HES | SFINSFLOORE | SF Floor Insulation/SQFT, Ele Heat | M00000329740 | 2007-12-31 | 1101 | 0 | 800 | 343.8 | 0 | 25 | 764 | 25 | 1.0471 | 0.041885
HES | SFINSFLOORE | SF Floor Insulation/SQFT, Ele Heat | M00000341966 | 2008-02-29 | 3251 | 0 | 2368 | 1015.2 | 0 | 25 | 2256 | 25 | 1.0496 | 0.041986
HES | SFINSFLOORE | SF Floor Insulation/SQFT, Ele Heat | M00000318625 | 2007-12-06 | 1153 | 0 | 840 | 360 | 0 | 25 | 800 | 25 | 1.05 | 0.042
HES | SFINSFLOORE | SF Floor Insulation/SQFT, Ele Heat | M00000341092 | 2008-02-29 | 1279 | 0 | 937 | 399.6 | 0 | 25 | 888 | 25 | 1.0552 | 0.042207
HES | SFINSFLOORE | SF Floor Insulation/SQFT, Ele Heat | M00000295153 | 2007-09-06 | 1274 | 0 | 935.01 | 397.8 | 0 | 25 | 884 | 25 | 1.0577 | 0.042308
HES | SFINSFLOORE | SF Floor Insulation/SQFT, Ele Heat | M00000312065 | 2007-11-09 | 1333 | 0 | 1175 | 416.25 | 0 | 30 | 925 | 30 | 1.2703 | 0.042342
HES | SFINSFLOORE | SF Floor Insulation/SQFT, Ele Heat | M00000340008 | 2008-02-14 | 1953 | 0 | 1445 | 609.75 | 0 | 25 | 1355 | 25 | 1.0664 | 0.042657
HES | SFINSFLOORE | SF Floor Insulation/SQFT, Ele Heat | M00000273591 | 2007-05-24 | 1724 | 0 | 1076.04 | 538.2 | 0 | 21 | 1196 | 21 | 0.8997 | 0.042843
HES | SFINSFLOORE | SF Floor Insulation/SQFT, Ele Heat | M00000281216 | 2007-07-06 | 3848 | 0 | 2403 | 1201.5 | 0 | 21 | 2670 | 21 | 0.9 | 0.042857
HES | SFINSFLOORE | SF Floor Insulation/SQFT, Ele Heat | M00000332582 | 2007-12-31 | 1616 | 0 | 1009 | 504.45 | 0 | 21 | 1121 | 21 | 0.90009 | 0.042861
HES | SFINSFLOORE | SF Floor Insulation/SQFT, Ele Heat | M00000271812 | 2007-08-09 | 1181 | 0 | 881.01 | 369 | 0 | 25 | 820 | 25 | 1.0744 | 0.042976
HES | SFINSFLOORE | SF Floor Insulation/SQFT, Ele Heat | M00000333108 | 2007-12-31 | 2378 | 0 | 1792 | 742.5 | 0 | 25 | 1650 | 25 | 1.0861 | 0.043442
HES | SFINSFLOORE | SF Floor Insulation/SQFT, Ele Heat | M00000302085 | 2007-10-04 | 2594 | 0 | 1955 | 810 | 0 | 25 | 1800 | 25 | 1.0861 | 0.043444
HES | SFINSFLOORE | SF Floor Insulation/SQFT, Ele Heat | M00000270537 | 2007-05-31 | 3227 | 0 | 2932.16 | 1008 | 0 | 30 | 2240 | 30 | 1.309 | 0.043633
HES | SFINSFLOORE | SF Floor Insulation/SQFT, Ele Heat | M00000321376 | 2007-12-13 | 1089 | 0 | 825 | 340.2 | 0 | 25 | 756 | 25 | 1.0913 | 0.043651
HES | SFINSFLOORE | SF Floor Insulation/SQFT, Ele Heat | M00000359197 | 2008-05-15 | 2249 | 0 | 1715 | 702 | 0 | 25 | 1560 | 25 | 1.0994 | 0.043974
HES | SFINSFLOORE | SF Floor Insulation/SQFT, Ele Heat | M00000372728 | 2008-07-03 | 1885 | 0 | 1440 | 588.6 | 0 | 25 | 1308 | 25 | 1.1009 | 0.044037
HES | SFINSFLOORE | SF Floor Insulation/SQFT, Ele Heat | M00000332410 | 2007-12-31 | 1427 | 0 | 1309 | 445.5 | 0 | 30 | 990 | 30 | 1.3222 | 0.044074
HES | SFINSFLOORE | SF Floor Insulation/SQFT, Ele Heat | M00000332347 | 2007-12-31 | 2035 | 0 | 1183 | 635.4 | 0 | 19 | 1412 | 19 | 0.83782 | 0.044096
HES | SFINSFLOORE | SF Floor Insulation/SQFT, Ele Heat | M00000302332 | 2007-10-11 | 1368 | 0 | 1050 | 427.5 | 0 | 25 | 950 | 25 | 1.1053 | 0.044211
HES | SFINSFLOORE | SF Floor Insulation/SQFT, Ele Heat | M00000341085 | 2008-02-21 | 1354 | 0 | 1040 | 423 | 0 | 25 | 940 | 25 | 1.1064 | 0.044255
HES | SFINSFLOORE | SF Floor Insulation/SQFT, Ele Heat | M00000309181 | 2007-11-01 | 1720 | 0 | 1326 | 537.3 | 0 | 25 | 1194 | 25 | 1.1106 | 0.044422
HES | SFINSFLOORE | SF Floor Insulation/SQFT, Ele Heat | M00000306481 | 2007-10-25 | 692 | 0 | 537 | 216 | 0 | 25 | 480 | 25 | 1.1187 | 0.04475
HES | SFINSFLOORE | SF Floor Insulation/SQFT, Ele Heat | M00000304147 | 2007-10-11 | 563 | 0 | 438 | 175.95 | 0 | 25 | 391 | 25 | 1.1202 | 0.044808
HES | SFINSFLOORE | SF Floor Insulation/SQFT, Ele Heat | M00000339736 | 2008-04-17 | 1384 | 0 | 1082 | 432 | 0 | 25 | 960 | 25 | 1.1271 | 0.045083
HES | SFINSFLOORE | SF Floor Insulation/SQFT, Ele Heat | M00000337287 | 2008-02-07 | 1297 | 0 | 1015 | 405 | 0 | 25 | 900 | 25 | 1.1278 | 0.045111
HES | SFINSFLOORE | SF Floor Insulation/SQFT, Ele Heat | M00000334532 | 2008-01-24 | 1845 | 0 | 1458 | 576 | 0 | 25 | 1280 | 25 | 1.1391 | 0.045563
HES | SFINSFLOORE | SF Floor Insulation/SQFT, Ele Heat | M00000299235 | 2007-12-13 | 2789 | 0 | 2656.8 | 870.75 | 0 | 30 | 1935 | 30 | 1.373 | 0.045767
HES | SFINSFLOORE | SF Floor Insulation/SQFT, Ele Heat | M00000356702 | 2008-04-30 | 1808 | 0 | 1101 | 564.3 | 0 | 19 | 1254 | 19 | 0.87799 | 0.04621
HES | SFINSFLOORE | SF Floor Insulation/SQFT, Ele Heat | M00000342236 | 2008-02-29 | 3170 | 0 | 1936 | 990 | 0 | 19 | 2200 | 19 | 0.88 | 0.046316
HES | SFINSFLOORE | SF Floor Insulation/SQFT, Ele Heat | M00000302372 | 2007-10-11 | 3629 | 0 | 2466 | 1133.1 | 0 | 21 | 2518 | 21 | 0.97935 | 0.046636
HES | SFINSFLOORE | SF Floor Insulation/SQFT, Ele Heat | M00000340669 | 2008-03-13 | 1600 | 0 | 1297 | 499.5 | 0 | 25 | 1110 | 25 | 1.1685 | 0.046739
HES | SFINSFLOORE | SF Floor Insulation/SQFT, Ele Heat | M00000317945 | 2007-11-30 | 1729 | 0 | 1409 | 540 | 0 | 25 | 1200 | 25 | 1.1742 | 0.046967
HES | SFINSFLOORE | SF Floor Insulation/SQFT, Ele Heat | M00000345040 | 2008-03-13 | 1448 | 0 | 1182 | 452.25 | 0 | 25 | 1005 | 25 | 1.1761 | 0.047045
HES | SFINSFLOORE | SF Floor Insulation/SQFT, Ele Heat | M00000315063 | 2007-12-31 | 2681 | 0 | 2190 | 837 | 0 | 25 | 1860 | 25 | 1.1774 | 0.047097
HES | SFINSFLOORE | SF Floor Insulation/SQFT, Ele Heat | M00000319177 | 2007-12-31 | 1786 | 0 | 1463.2 | 558 | 0 | 25 | 1240 | 25 | 1.18 | 0.0472
HES | SFINSFLOORE | SF Floor Insulation/SQFT, Ele Heat | M00000362206 | 2008-05-22 | 1825 | 0 | 1260 | 569.7 | 0 | 21 | 1266 | 21 | 0.99526 | 0.047393
HES | SFINSFLOORE | SF Floor Insulation/SQFT, Ele Heat | M00000353834 | 2008-04-24 | 1404 | 0 | 1385.03 | 438.3 | 0 | 30 | 974 | 30 | 1.422 | 0.0474
HES | SFINSFLOORE | SF Floor Insulation/SQFT, Ele Heat | M00000302994 | 2007-10-04 | 1500 | 0 | 1037 | 468.45 | 0 | 21 | 1041 | 21 | 0.99616 | 0.047436
HES | SFINSFLOORE | SF Floor Insulation/SQFT, Ele Heat | M00000367504 | 2008-06-12 | 1488 | 0 | 1030 | 464.4 | 0 | 21 | 1032 | 21 | 0.99806 | 0.047527
HES | SFINSFLOORE | SF Floor Insulation/SQFT, Ele Heat | M00000333414 | 2007-12-31 | 1133 | 0 | 934.47 | 353.7 | 0 | 25 | 786 | 25 | 1.1889 | 0.047556
HES | SFINSFLOORE | SF Floor Insulation/SQFT, Ele Heat | M00000306212 | 2007-10-18 | 5764 | 0 | 3600 | 1800 | 0 | 21 | 3600 | 21 | 1 | 0.047619
HES | SFINSFLOORE | SF Floor Insulation/SQFT, Ele Heat | M00000278326 | 2007-06-21 | 1724 | 0 | 1425.03 | 538.2 | 0 | 25 | 1196 | 25 | 1.1915 | 0.04766
HES | SFINSFLOORE | SF Floor Insulation/SQFT, Ele Heat | M00000327510 | 2007-12-31 | 2154 | 0 | 1500 | 672.75 | 0 | 21 | 1495 | 21 | 1.0033 | 0.047778
HES | SFINSFLOORE | SF Floor Insulation/SQFT, Ele Heat | M00000345086 | 2008-03-13 | 1495 | 0 | 1255 | 466.65 | 0 | 25 | 1037 | 25 | 1.2102 | 0.048409
HES | SFINSFLOORE | SF Floor Insulation/SQFT, Ele Heat | M00000316359 | 2007-11-29 | 2162 | 0 | 1826 | 675 | 0 | 25 | 1500 | 25 | 1.2173 | 0.048693
HES | SFINSFLOORE | SF Floor Insulation/SQFT, Ele Heat | M00000332608 | 2007-12-31 | 2860 | 0 | 2032 | 893.25 | 0 | 21 | 1985 | 21 | 1.0237 | 0.048747
HES | SFINSFLOORE | SF Floor Insulation/SQFT, Ele Heat | M00000337105 | 2008-02-21 | 1517 | 0 | 1086 | 473.85 | 0 | 21 | 1053 | 21 | 1.0313 | 0.049111
HES | SFINSFLOORE | SF Floor Insulation/SQFT, Ele Heat | M00000306859 | 2007-10-25 | 1052 | 0 | 900 | 328.5 | 0 | 25 | 730 | 25 | 1.2329 | 0.049315
HES | SFINSFLOORE | SF Floor Insulation/SQFT, Ele Heat | M00000324920 | 2007-12-20 | 1570 | 0 | 1025 | 490.05 | 0 | 19 | 1089 | 19 | 0.94123 | 0.049538
HES | SFINSFLOORE | SF Floor Insulation/SQFT, Ele Heat | M00000351316 | 2008-04-03 | 1499 | 0 | 1086 | 468 | 0 | 21 | 1040 | 21 | 1.0442 | 0.049725
HES | SFINSFLOORE | SF Floor Insulation/SQFT, Ele Heat | M00000316404 | 2007-11-29 | 1697 | 0 | 1470 | 530.1 | 0 | 25 | 1178 | 25 | 1.2479 | 0.049915
HES | SFINSFLOORE | SF Floor Insulation/SQFT, Ele Heat | M00000283330 | 2007-07-12 | 865 | 0 | 750 | 270 | 0 | 25 | 600 | 25 | 1.25 | 0.05
HES | SFINSFLOORE | SF Floor Insulation/SQFT, Ele Heat | M00000285515 | 2007-07-19 | 1596 | 0 | 1386 | 498.6 | 0 | 25 | 1108 | 25 | 1.2509 | 0.050036
HES | SFINSFLOORE | SF Floor Insulation/SQFT, Ele Heat | M00000353785 | 2008-04-17 | 1731 | 0 | 1511 | 540.45 | 0 | 25 | 1201 | 25 | 1.2581 | 0.050325
HES | SFINSFLOORE | SF Floor Insulation/SQFT, Ele Heat | M00000295374 | 2007-09-06 | 2521 | 0 | 2206.05 | 787.5 | 0 | 25 | 1750 | 25 | 1.2606 | 0.050424
HES | SFINSFLOORE | SF Floor Insulation/SQFT, Ele Heat | M00000358327 | 2008-05-15 | 969 | 0 | 856 | 302.4 | 0 | 25 | 672 | 25 | 1.2738 | 0.050952
HES | SFINSFLOORE | SF Floor Insulation/SQFT, Ele Heat | M00000311399 | 2007-12-20 | 3314 | 0 | 2930 | 1035 | 0 | 25 | 2300 | 25 | 1.2739 | 0.050957
HES | SFINSFLOORE | SF Floor Insulation/SQFT, Ele Heat | M00000340649 | 2008-04-24 | 2018 | 0 | 1800 | 630 | 0 | 25 | 1400 | 25 | 1.2857 | 0.051429
HES | SFINSFLOORE | SF Floor Insulation/SQFT, Ele Heat | M00000330963 | 2007-12-31 | 1568 | 0 | 1403 | 489.6 | 0 | 25 | 1088 | 25 | 1.2895 | 0.051581
HES | SFINSFLOORE | SF Floor Insulation/SQFT, Ele Heat | M00000349771 | 2008-04-03 | 2239 | 0 | 1684 | 698.85 | 0 | 21 | 1553 | 21 | 1.0844 | 0.051636
HES | SFINSFLOORE | SF Floor Insulation/SQFT, Ele Heat | M00000310474 | 2007-12-27 | 4503 | 0 | 4844 | 1406.25 | 0 | 30 | 3125 | 30 | 1.5501 | 0.051669
HES | SFINSFLOORE | SF Floor Insulation/SQFT, Ele Heat | M00000333426 | 2007-12-31 | 1311 | 0 | 1177.35 | 409.5 | 0 | 25 | 910 | 25 | 1.2938 | 0.051752
HES | SFINSFLOORE | SF Floor Insulation/SQFT, Ele Heat | M00000333168 | 2007-12-31 | 1557 | 0 | 1400 | 486 | 0 | 25 | 1080 | 25 | 1.2963 | 0.051852
HES | SFINSFLOORE | SF Floor Insulation/SQFT, Ele Heat | M00000356157 | 2008-04-30 | 1586 | 0 | 1426 | 495 | 0 | 25 | 1100 | 25 | 1.2964 | 0.051855
HES | SFINSFLOORE | SF Floor Insulation/SQFT, Ele Heat | M00000294365 | 2007-09-20 | 1517 | 0 | 1367.95 | 473.85 | 0 | 25 | 1053 | 25 | 1.2991 | 0.051964
HES | SFINSFLOORE | SF Floor Insulation/SQFT, Ele Heat | M00000290521 | 2007-08-09 | 1774 | 0 | 1351.02 | 553.95 | 0 | 21 | 1231 | 21 | 1.0975 | 0.052262
HES | SFINSFLOORE | SF Floor Insulation/SQFT, Ele Heat | M00000338405 | 2008-02-14 | 1268 | 0 | 1152 | 396 | 0 | 25 | 880 | 25 | 1.3091 | 0.052364
HES | SFINSFLOORE | SF Floor Insulation/SQFT, Ele Heat | M00000347154 | 2008-03-20 | 1705 | 0 | 1315 | 532.35 | 0 | 21 | 1183 | 21 | 1.1116 | 0.052932
HES | SFINSFLOORE | SF Floor Insulation/SQFT, Ele Heat | M00000367196 | 2008-06-12 | 1297 | 0 | 1003 | 405 | 0 | 21 | 900 | 21 | 1.1144 | 0.053069
HES | SFINSFLOORE | SF Floor Insulation/SQFT, Ele Heat | M00000354473 | 2008-04-17 | 2469 | 0 | 2278 | 770.85 | 0 | 25 | 1713 | 25 | 1.3298 | 0.053193
HES | SFINSFLOORE | SF Floor Insulation/SQFT, Ele Heat | M00000277341 | 2007-08-02 | 2017 | 0 | 1877.4 | 630 | 0 | 25 | 1400 | 25 | 1.341 | 0.05364
HES | SFINSFLOORE | SF Floor Insulation/SQFT, Ele Heat | M00000284764 | 2007-07-19 | 1813 | 0 | 1687.98 | 566.1 | 0 | 25 | 1258 | 25 | 1.3418 | 0.053672
HES | SFINSFLOORE | SF Floor Insulation/SQFT, Ele Heat | M00000330945 | 2007-12-31 | 2321 | 0 | 2176 | 724.95 | 0 | 25 | 1611 | 25 | 1.3507 | 0.054029
HES | SFINSFLOORE | SF Floor Insulation/SQFT, Ele Heat | M00000342368 | 2008-03-06 | 1499 | 0 | 1405 | 468 | 0 | 25 | 1040 | 25 | 1.351 | 0.054038
HES | SFINSFLOORE | SF Floor Insulation/SQFT, Ele Heat | M00000320856 | 2007-12-13 | 2022 | 0 | 1899 | 631.35 | 0 | 25 | 1403 | 25 | 1.3535 | 0.054141
HES | SFINSFLOORE | SF Floor Insulation/SQFT, Ele Heat | M00000308833 | 2007-12-13 | 2450 | 0 | 2763.1 | 765 | 0 | 30 | 1700 | 30 | 1.6254 | 0.054178
HES | SFINSFLOORE | SF Floor Insulation/SQFT, Ele Heat | M00000303407 | 2007-11-21 | 3314 | 0 | 3148 | 1035 | 0 | 25 | 2300 | 25 | 1.3687 | 0.054748
HES | SFINSFLOORE | SF Floor Insulation/SQFT, Ele Heat | M00000306201 | 2007-10-18 | 1729 | 0 | 1643 | 540 | 0 | 25 | 1200 | 25 | 1.3692 | 0.054767
HES | SFINSFLOORE | SF Floor Insulation/SQFT, Ele Heat | M00000305372 | 2007-10-18 | 144 | 0 | 116 | 45 | 0 | 21 | 100 | 21 | 1.16 | 0.055238
HES | SFINSFLOORE | SF Floor Insulation/SQFT, Ele Heat | M00000353225 | 2008-04-17 | 2257 | 0 | 1820 | 704.7 | 0 | 21 | 1566 | 21 | 1.1622 | 0.055343
HES | SFINSFLOORE | SF Floor Insulation/SQFT, Ele Heat | M00000372818 | 2008-07-03 | 2237 | 0 | 1632 | 698.4 | 0 | 19 | 1552 | 19 | 1.0515 | 0.055345
HES | SFINSFLOORE | SF Floor Insulation/SQFT, Ele Heat | M00000343307 | 2008-03-06 | 2341 | 0 | 1892 | 730.8 | 0 | 21 | 1624 | 21 | 1.165 | 0.055477
HES | SFINSFLOORE | SF Floor Insulation/SQFT, Ele Heat | M00000372866 | 2008-07-03 | 1659 | 0 | 1341 | 517.95 | 0 | 21 | 1151 | 21 | 1.1651 | 0.05548
HES | SFINSFLOORE | SF Floor Insulation/SQFT, Ele Heat | M00000299585 | 2007-09-20 | 2594 | 0 | 2508 | 810 | 0 | 25 | 1800 | 25 | 1.3933 | 0.055733
HES | SFINSFLOORE | SF Floor Insulation/SQFT, Ele Heat | M00000287580 | 2007-07-26 | 1384 | 0 | 1341.98 | 432 | 0 | 25 | 960 | 25 | 1.3979 | 0.055916
HES | SFINSFLOORE | SF Floor Insulation/SQFT, Ele Heat | M00000346904 | 2008-04-17 | 1777 | 0 | 1724.87 | 554.85 | 0 | 25 | 1233 | 25 | 1.3989 | 0.055957
HES | SFINSFLOORE | SF Floor Insulation/SQFT, Ele Heat | M00000359100 | 2008-05-08 | 237 | 0 | 229.54 | 73.8 | 0 | 25 | 164 | 25 | 1.3996 | 0.055985
HES | SFINSFLOORE | SF Floor Insulation/SQFT, Ele Heat | M00000329189 | 2007-12-31 | 2162 | 0 | 2100 | 675 | 0 | 25 | 1500 | 25 | 1.4 | 0.056
HES | SFINSFLOORE | SF Floor Insulation/SQFT, Ele Heat | M00000316032 | 2007-11-29 | 1398 | 0 | 1362 | 436.5 | 0 | 25 | 970 | 25 | 1.4041 | 0.056165
HES | SFINSFLOORE | SF Floor Insulation/SQFT, Ele Heat | M00000334873 | 2008-01-31 | 1517 | 0 | 1256 | 473.85 | 0 | 21 | 1053 | 21 | 1.1928 | 0.056799
HES | SFINSFLOORE | SF Floor Insulation/SQFT, Ele Heat | M00000338792 | 2008-02-21 | 1517 | 0 | 1256 | 473.85 | 0 | 21 | 1053 | 21 | 1.1928 | 0.056799
HES | SFINSFLOORE | SF Floor Insulation/SQFT, Ele Heat | M00000276280 | 2007-06-14 | 1845 | 0 | 1836.03 | 576 | 0 | 25 | 1280 | 25 | 1.4344 | 0.057376
HES | SFINSFLOORE | SF Floor Insulation/SQFT, Ele Heat | M00000318651 | 2007-12-13 | 2537 | 0 | 2539 | 792 | 0 | 25 | 1760 | 25 | 1.4426 | 0.057705
HES | SFINSFLOORE | SF Floor Insulation/SQFT, Ele Heat | M00000306846 | 2007-11-09 | 1657 | 0 | 1661.55 | 517.5 | 0 | 25 | 1150 | 25 | 1.4448 | 0.057793
HES | SFINSFLOORE | SF Floor Insulation/SQFT, Ele Heat | M00000313252 | 2007-11-15 | 1384 | 0 | 1391 | 432 | 0 | 25 | 960 | 25 | 1.449 | 0.057958
HES | SFINSFLOORE | SF Floor Insulation/SQFT, Ele Heat | M00000299237 | 2007-09-20 | 1724 | 0 | 1742 | 538.2 | 0 | 25 | 1196 | 25 | 1.4565 | 0.058261
HES | SFINSFLOORE | SF Floor Insulation/SQFT, Ele Heat | M00000359422 | 2008-05-15 | 3070 | 0 | 2622 | 958.5 | 0 | 21 | 2130 | 21 | 1.231 | 0.058618
HES | SFINSFLOORE | SF Floor Insulation/SQFT, Ele Heat | M00000272788 | 2007-05-24 | 1452 | 0 | 1505.04 | 453.6 | 0 | 25 | 1008 | 25 | 1.4931 | 0.059724
HES | SFINSFLOORE | SF Floor Insulation/SQFT, Ele Heat | M00000312008 | 2007-11-09 | 1873 | 0 | 1950 | 585 | 0 | 25 | 1300 | 25 | 1.5 | 0.06
HES | SFINSFLOORE | SF Floor Insulation/SQFT, Ele Heat | M00000304076 | 2007-10-11 | 2437 | 0 | 2131 | 760.95 | 0 | 21 | 1691 | 21 | 1.2602 | 0.06001
HES | SFINSFLOORE | SF Floor Insulation/SQFT, Ele Heat | M00000350069 | 2008-04-30 | 2450 | 0 | 2592.4 | 765 | 0 | 25 | 1700 | 25 | 1.5249 | 0.060998
HES | SFINSFLOORE | SF Floor Insulation/SQFT, Ele Heat | M00000367326 | 2008-06-12 | 2714 | 0 | 2872.2 | 847.35 | 0 | 25 | 1883 | 25 | 1.5253 | 0.061013
HES | SFINSFLOORE | SF Floor Insulation/SQFT, Ele Heat | M00000330654 | 2007-12-31 | 3176 | 0 | 2830 | 991.8 | 0 | 21 | 2204 | 21 | 1.284 | 0.061144
HES | SFINSFLOORE | SF Floor Insulation/SQFT, Ele Heat | M00000332149 | 2007-12-31 | 1830 | 0 | 1943.2 | 571.5 | 0 | 25 | 1270 | 25 | 1.5301 | 0.061203
HES | SFINSFLOORE | SF Floor Insulation/SQFT, Ele Heat | M00000359495 | 2008-05-15 | 2577 | 0 | 2739.2 | 804.6 | 0 | 25 | 1788 | 25 | 1.532 | 0.06128
HES | SFINSFLOORE | SF Floor Insulation/SQFT, Ele Heat | M00000290011 | 2007-08-09 | 1733 | 0 | 1843.03 | 540.9 | 0 | 25 | 1202 | 25 | 1.5333 | 0.061332
HES | SFINSFLOORE | SF Floor Insulation/SQFT, Ele Heat | M00000316379 | 2007-12-31 | 1049 | 0 | 1118.32 | 327.6 | 0 | 25 | 728 | 25 | 1.5362 | 0.061446
HES | SFINSFLOORE | SF Floor Insulation/SQFT, Ele Heat | M00000339091 | 2008-04-03 | 2306 | 0 | 2074 | 720 | 0 | 21 | 1600 | 21 | 1.2962 | 0.061726
HES | SFINSFLOORE | SF Floor Insulation/SQFT, Ele Heat | M00000354285 | 2008-04-17 | 1802 | 0 | 1622 | 562.5 | 0 | 21 | 1250 | 21 | 1.2976 | 0.06179
HES | SFINSFLOORE | SF Floor Insulation/SQFT, Ele Heat | M00000350924 | 2008-04-03 | 3754 | 0 | 4900 | 1171.8 | 0 | 30 | 2604 | 30 | 1.8817 | 0.062724
HES | SFINSFLOORE | SF Floor Insulation/SQFT, Ele Heat | M00000310697 | 2007-12-13 | 2374 | 0 | 2588 | 741.15 | 0 | 25 | 1647 | 25 | 1.5713 | 0.062854
HES | SFINSFLOORE | SF Floor Insulation/SQFT, Ele Heat | M00000355517 | 2008-04-24 | 1441 | 0 | 1200 | 450 | 0 | 19 | 1000 | 19 | 1.2 | 0.063158
HES | SFINSFLOORE | SF Floor Insulation/SQFT, Ele Heat | M00000351015 | 2008-04-03 | 1874 | 0 | 2057 | 585 | 0 | 25 | 1300 | 25 | 1.5823 | 0.063292
HES | SFINSFLOORE | SF Floor Insulation/SQFT, Ele Heat | M00000351079 | 2008-05-08 | 2116 | 0 | 2323.95 | 660.6 | 0 | 25 | 1468 | 25 | 1.5831 | 0.063323
HES | SFINSFLOORE | SF Floor Insulation/SQFT, Ele Heat | M00000350125 | 2008-04-03 | 865 | 0 | 954.7 | 270 | 0 | 25 | 600 | 25 | 1.5912 | 0.063647
HES | SFINSFLOORE | SF Floor Insulation/SQFT, Ele Heat | M00000346593 | 2008-03-13 | 1349 | 0 | 1132 | 421.2 | 0 | 19 | 936 | 19 | 1.2094 | 0.063653
HES | SFINSFLOORE | SF Floor Insulation/SQFT, Ele Heat | M00000369036 | 2008-06-19 | 1672 | 0 | 1551 | 522 | 0 | 21 | 1160 | 21 | 1.3371 | 0.06367
HES | SFINSFLOORE | SF Floor Insulation/SQFT, Ele Heat | M00000351759 | 2008-04-10 | 2376 | 0 | 2652 | 741.6 | 0 | 25 | 1648 | 25 | 1.6092 | 0.064369
HES | SFINSFLOORE | SF Floor Insulation/SQFT, Ele Heat | M00000325938 | 2007-12-31 | 1686 | 0 | 1883 | 526.5 | 0 | 25 | 1170 | 25 | 1.6094 | 0.064376
HES | SFINSFLOORE | SF Floor Insulation/SQFT, Ele Heat | M00000275199 | 2007-07-19 | 1484 | 0 | 1670.35 | 463.5 | 0 | 25 | 1030 | 25 | 1.6217 | 0.064868
HES | SFINSFLOORE | SF Floor Insulation/SQFT, Ele Heat | M00000295973 | 2007-09-06 | 2017 | 0 | 2730 | 630 | 0 | 30 | 1400 | 30 | 1.95 | 0.065
HES | SFINSFLOORE | SF Floor Insulation/SQFT, Ele Heat | M00000366280 | 2008-06-19 | 2021 | 0 | 2284 | 630.9 | 0 | 25 | 1402 | 25 | 1.6291 | 0.065164
HES | SFINSFLOORE | SF Floor Insulation/SQFT, Ele Heat | M00000325028 | 2008-02-07 | 1049 | 0 | 1186.64 | 327.6 | 0 | 25 | 728 | 25 | 1.63 | 0.0652
HES | SFINSFLOORE | SF Floor Insulation/SQFT, Ele Heat | M00000341224 | 2008-02-21 | 2386 | 0 | 2070 | 745.2 | 0 | 19 | 1656 | 19 | 1.25 | 0.065789
HES | SFINSFLOORE | SF Floor Insulation/SQFT, Ele Heat | M00000301397 | 2007-10-04 | 1210 | 0 | 1052 | 378 | 0 | 19 | 840 | 19 | 1.2524 | 0.065915
HES | SFINSFLOORE | SF Floor Insulation/SQFT, Ele Heat | M00000307198 | 2007-10-25 | 1521 | 0 | 1740.92 | 475.2 | 0 | 25 | 1056 | 25 | 1.6486 | 0.065944
HES | SFINSFLOORE | SF Floor Insulation/SQFT, Ele Heat | M00000292627 | 2007-10-18 | 2487 | 0 | 2867.92 | 776.7 | 0 | 25 | 1726 | 25 | 1.6616 | 0.066464
HES | SFINSFLOORE | SF Floor Insulation/SQFT, Ele Heat | M00000342549 | 2008-02-29 | 1729 | 0 | 2000 | 540 | 0 | 25 | 1200 | 25 | 1.6667 | 0.066667
HES | SFINSFLOORE | SF Floor Insulation/SQFT, Ele Heat | M00000299197 | 2007-11-21 | 1577 | 0 | 1830.07 | 492.75 | 0 | 25 | 1095 | 25 | 1.6713 | 0.066852
HES | SFINSFLOORE | SF Floor Insulation/SQFT, Ele Heat | M00000305033 | 2007-10-18 | 1585 | 0 | 1544.4 | 495 | 0 | 21 | 1100 | 21 | 1.404 | 0.066857
HES | SFINSFLOORE | SF Floor Insulation/SQFT, Ele Heat | M00000292322 | 2007-08-23 | 3747 | 0 | 3655.6 | 1170 | 0 | 21 | 2600 | 21 | 1.406 | 0.066952
HES | SFINSFLOORE | SF Floor Insulation/SQFT, Ele Heat | M00000349350 | 2008-05-08 | 490 | 0 | 432.75 | 153 | 0 | 19 | 340 | 19 | 1.2728 | 0.066989
HES | SFINSFLOORE | SF Floor Insulation/SQFT, Ele Heat | M00000341617 | 2008-03-13 | 1009 | 0 | 1175 | 315 | 0 | 25 | 700 | 25 | 1.6786 | 0.067143
HES | SFINSFLOORE | SF Floor Insulation/SQFT, Ele Heat | M00000272755 | 2007-05-24 | 2334 | 0 | 2726.95 | 729 | 0 | 25 | 1620 | 25 | 1.6833 | 0.067332
HES | SFINSFLOORE | SF Floor Insulation/SQFT, Ele Heat | M00000283649 | 2007-07-26 | 1441 | 0 | 1419 | 450 | 0 | 21 | 1000 | 21 | 1.419 | 0.067571
HES | SFINSFLOORE | SF Floor Insulation/SQFT, Ele Heat | M00000350172 | 2008-04-10 | 1937 | 0 | 2285 | 604.8 | 0 | 25 | 1344 | 25 | 1.7001 | 0.068006
HES | SFINSFLOORE | SF Floor Insulation/SQFT, Ele Heat | M00000280591 | 2007-08-02 | 1902 | 0 | 2077.02 | 594 | 2 | 25 | 1320 | 23 | 1.5735 | 0.068413
HES | SFINSFLOORE | SF Floor Insulation/SQFT, Ele Heat | M00000271372 | 2007-05-17 | 2147 | 0 | 1937 | 670.5 | 0 | 19 | 1490 | 19 | 1.3 | 0.068421
HES | SFINSFLOORE | SF Floor Insulation/SQFT, Ele Heat | M00000277377 | 2007-06-14 | 831 | 0 | 990.03 | 259.2 | 0 | 25 | 576 | 25 | 1.7188 | 0.068752
HES | SFINSFLOORE | SF Floor Insulation/SQFT, Ele Heat | M00000335133 | 2008-01-24 | 1254 | 0 | 1500 | 391.5 | 0 | 25 | 870 | 25 | 1.7241 | 0.068966
HES | SFINSFLOORE | SF Floor Insulation/SQFT, Ele Heat | M00000319088 | 2007-12-06 | 3386 | 0 | 3081 | 1057.5 | 0 | 19 | 2350 | 19 | 1.3111 | 0.069003
HES | SFINSFLOORE | SF Floor Insulation/SQFT, Ele Heat | M00000361630 | 2008-05-22 | 1441 | 0 | 1452 | 450 | 0 | 21 | 1000 | 21 | 1.452 | 0.069143
HES | SFINSFLOORE | SF Floor Insulation/SQFT, Ele Heat | M00000341263 | 2008-02-21 | 2162 | 0 | 2606 | 675 | 0 | 25 | 1500 | 25 | 1.7373 | 0.069493
HES | SFINSFLOORE | SF Floor Insulation/SQFT, Ele Heat | M00000359598 | 2008-05-08 | 2450 | 0 | 2011 | 765 | 4 | 21 | 1700 | 17 | 1.1829 | 0.069585
HES | SFINSFLOORE | SF Floor Insulation/SQFT, Ele Heat | M00000296407 | 2007-09-14 | 1747 | 0 | 2145 | 545.4 | 0 | 25 | 1212 | 25 | 1.7698 | 0.070792
HES | SFINSFLOORE | SF Floor Insulation/SQFT, Ele Heat | M00000325398 | 2007-12-27 | 1931 | 0 | 2373 | 603 | 0 | 25 | 1340 | 25 | 1.7709 | 0.070836
HES | SFINSFLOORE | SF Floor Insulation/SQFT, Ele Heat | M00000333438 | 2007-12-31 | 2213 | 0 | 2073 | 691.2 | 0 | 19 | 1536 | 19 | 1.3496 | 0.071032
HES | SFINSFLOORE | SF Floor Insulation/SQFT, Ele Heat | M00000274246 | 2007-05-31 | 2090 | 0 | 1957.07 | 652.5 | 0 | 19 | 1450 | 19 | 1.3497 | 0.071037
HES | SFINSFLOORE | SF Floor Insulation/SQFT, Ele Heat | M00000325453 | 2007-12-27 | 1718 | 0 | 2148.24 | 536.4 | 0 | 25 | 1192 | 25 | 1.8022 | 0.072089
HES | SFINSFLOORE | SF Floor Insulation/SQFT, Ele Heat | M00000297979 | 2007-09-14 | 1464 | 0 | 1840.38 | 457.2 | 0 | 25 | 1016 | 25 | 1.8114 | 0.072456
HES | SFINSFLOORE | SF Floor Insulation/SQFT, Ele Heat | M00000285548 | 2007-07-26 | 937 | 0 | 1187.16 | 292.5 | 0 | 25 | 650 | 25 | 1.8264 | 0.073056
HES | SFINSFLOORE | SF Floor Insulation/SQFT, Ele Heat | M00000302789 | 2008-04-03 | 1479 | 0 | 1588 | 387.9 | 0 | 25 | 862 | 25 | 1.8422 | 0.073689
HES | SFINSFLOORE | SF Floor Insulation/SQFT, Ele Heat | M00000292326 | 2007-08-23 | 1657 | 0 | 935.99 | 517.5 | 11 | 22 | 1150 | 11 | 0.8139 | 0.073991
HES | SFINSFLOORE | SF Floor Insulation/SQFT, Ele Heat | M00000354975 | 2008-04-24 | 2306 | 0 | 2995 | 720 | 0 | 25 | 1600 | 25 | 1.8719 | 0.074875
HES | SFINSFLOORE | SF Floor Insulation/SQFT, Ele Heat | M00000329263 | 2007-12-31 | 1368 | 0 | 1795.5 | 427.5 | 0 | 25 | 950 | 25 | 1.89 | 0.0756
HES | SFINSFLOORE | SF Floor Insulation/SQFT, Ele Heat | M00000329263 | 2008-06-19 | 1630 | 0 | 1795.5 | 427.5 | 0 | 25 | 950 | 25 | 1.89 | 0.0756
HES | SFINSFLOORE | SF Floor Insulation/SQFT, Ele Heat | M00000329263 | 2008-06-19 | -1630 | 0 | 1795.5 | 427.5 | 0 | 25 | 950 | 25 | 1.89 | 0.0756
HES | SFINSFLOORE | SF Floor Insulation/SQFT, Ele Heat | M00000358077 | 2008-05-08 | 721 | 0 | 958 | 225 | 0 | 25 | 500 | 25 | 1.916 | 0.07664
HES | SFINSFLOORE | SF Floor Insulation/SQFT, Ele Heat | M00000340504 | 2008-02-21 | 2437 | 0 | 2493 | 760.95 | 0 | 19 | 1691 | 19 | 1.4743 | 0.077593
HES | SFINSFLOORE | SF Floor Insulation/SQFT, Ele Heat | M00000290855 | 2007-08-16 | 1614 | 0 | 1826.05 | 504 | 0 | 21 | 1120 | 21 | 1.6304 | 0.077638
HES | SFINSFLOORE | SF Floor Insulation/SQFT, Ele Heat | M00000351652 | 2008-04-10 | 1384 | 0 | 1875 | 432 | 0 | 25 | 960 | 25 | 1.9531 | 0.078125
HES | SFINSFLOORE | SF Floor Insulation/SQFT, Ele Heat | M00000349691 | 2008-03-27 | 1675 | 0 | 1912 | 522.9 | 0 | 21 | 1162 | 21 | 1.6454 | 0.078354
HES | SFINSFLOORE | SF Floor Insulation/SQFT, Ele Heat | M00000327924 | 2007-12-31 | 2140 | 0 | 2449 | 668.25 | 0 | 21 | 1485 | 21 | 1.6492 | 0.078531
HES | SFINSFLOORE | SF Floor Insulation/SQFT, Ele Heat | M00000304935 | 2007-10-18 | 2426 | 0 | 2545 | 757.35 | 0 | 19 | 1683 | 19 | 1.5122 | 0.079588
HES | SFINSFLOORE | SF Floor Insulation/SQFT, Ele Heat | M00000365317 | 2008-06-05 | 2177 | 0 | 2567 | 679.5 | 0 | 21 | 1510 | 21 | 1.7 | 0.080952
HES | SFINSFLOORE | SF Floor Insulation/SQFT, Ele Heat | M00000345081 | 2008-03-13 | 1153 | 0 | 1986 | 360 | 0 | 30 | 800 | 30 | 2.4825 | 0.08275
HES | SFINSFLOORE | SF Floor Insulation/SQFT, Ele Heat | M00000341920 | 2008-02-29 | 2767 | 0 | 4057 | 864 | 0 | 25 | 1920 | 25 | 2.113 | 0.084521
HES | SFINSFLOORE | SF Floor Insulation/SQFT, Ele Heat | M00000309516 | 2007-11-01 | 432 | 0 | 670 | 135 | 0 | 25 | 300 | 25 | 2.2333 | 0.089333
HES | SFINSFLOORE | SF Floor Insulation/SQFT, Ele Heat | M00000303278 | 2007-10-11 | 2098 | 0 | 3276 | 655.2 | 0 | 25 | 1456 | 25 | 2.25 | 0.09
HES | SFINSFLOORE | SF Floor Insulation/SQFT, Ele Heat | M00000343276 | 2008-03-06 | 1274 | 0 | 2013 | 397.8 | 0 | 25 | 884 | 25 | 2.2771 | 0.091086
HES | SFINSFLOORE | SF Floor Insulation/SQFT, Ele Heat | M00000326831 | 2007-12-31 | 1498 | 0 | 1821 | 468 | 0 | 19 | 1040 | 19 | 1.751 | 0.092156
HES | SFINSFLOORE | SF Floor Insulation/SQFT, Ele Heat | M00000347134 | 2008-03-20 | 937 | 0 | 1543 | 292.5 | 0 | 25 | 650 | 25 | 2.3738 | 0.094954
HES | SFINSFLOORE | SF Floor Insulation/SQFT, Ele Heat | M00000338530 | 2008-02-14 | 2738 | 0 | 3677 | 855 | 5 | 25 | 1900 | 20 | 1.9353 | 0.096763
HES | SFINSFLOORE | SF Floor Insulation/SQFT, Ele Heat | M00000368161 | 2008-07-03 | 2946 | 0 | 3831 | 919.8 | 11 | 30 | 2044 | 19 | 1.8743 | 0.098646
HES | SFINSFLOORE | SF Floor Insulation/SQFT, Ele Heat | M00000299786 | 2007-11-15 | 1673 | 0 | 2984.47 | 522.45 | 0 | 25 | 1161 | 25 | 2.5706 | 0.10282
HES | SFINSFLOORE | SF Floor Insulation/SQFT, Ele Heat | M00000295767 | 2007-12-13 | 1199 | 0 | 1639.04 | 374.4 | 11 | 30 | 832 | 19 | 1.97 | 0.10368
HES | SFINSFLOORE | SF Floor Insulation/SQFT, Ele Heat | M00000359893 | 2008-05-15 | 1522 | 0 | 2375.31 | 475.2 | 0 | 19 | 1056 | 19 | 2.2493 | 0.11839
HES | SFINSFLOORE | SF Floor Insulation/SQFT, Ele Heat | M00000316410 | 2007-12-31 | 1859 | 0 | 1696.84 | 580.5 | 0 | 11 | 1290 | 11 | 1.3154 | 0.11958
HES | SFINSFLOORE | SF Floor Insulation/SQFT, Ele Heat | M00000369020 | 2008-06-19 | 721 | 0 | 1855 | 225 | 0 | 30 | 500 | 30 | 3.71 | 0.12367
HES | SFINSFLOORE | SF Floor Insulation/SQFT, Ele Heat | M00000315011 | 2007-12-31 | 778 | 0 | 951 | 243 | 11 | 25 | 540 | 14 | 1.7611 | 0.12579
HES | SFINSFLOORE | SF Floor Insulation/SQFT, Ele Heat | M00000348431 | 2008-04-03 | 1927 | 0 | 1987 | 601.65 | 11 | 22 | 1337 | 11 | 1.4862 | 0.13511
HES | SFINSFLOORE | SF Floor Insulation/SQFT, Ele Heat | M00000340762 | 2008-02-21 | 807 | 0 | 1801 | 252 | 0 | 15 | 560 | 15 | 3.2161 | 0.2144
HES | SFINSFLOORE | SF Floor Insulation/SQFT, Ele Heat | M00000311442 | 2007-11-09 | 61 | 0 | 438 | 18.9 | 0 | 25 | 42 | 25 | 10.4286 | 0.41714
HES | SFINSFLOORG | SF Floor Insulation/SQFT, Gas Heat | M00000291707 | 2007-08-23 | 0 | 0.06 | 204 | 204 | 0 | 25 | 1324 | 25 | 0.15408 | 0.0061631
HES | SFINSFLOORG | SF Floor Insulation/SQFT, Gas Heat | M00000316053 | 2007-12-31 | 0 | 0.06 | 143.71 | 143.71 | 0 | 25 | 900 | 25 | 0.15968 | 0.0063871
HES | SFINSFLOORG | SF Floor Insulation/SQFT, Gas Heat | M00000337282 | 2008-02-14 | 0 | 106.62 | 300 | 749.7 | 0 | 25 | 1666 | 25 | 0.18007 | 0.0072029
HES | SFINSFLOORG | SF Floor Insulation/SQFT, Gas Heat | M00000343957 | 2008-06-12 | 0 | 0.06 | 394.87 | 394.87 | 0 | 25 | 1248 | 25 | 0.3164 | 0.012656
HES | SFINSFLOORG | SF Floor Insulation/SQFT, Gas Heat | M00000347705 | 2008-03-20 | 0 | 60.8 | 438.67 | 427.5 | 0 | 30 | 950 | 30 | 0.46176 | 0.015392
HES | SFINSFLOORG | SF Floor Insulation/SQFT, Gas Heat | M00000317982 | 2007-11-30 | 0 | 0.06 | 230 | 230 | 0 | 21 | 684 | 21 | 0.33626 | 0.016012
HES | SFINSFLOORG | SF Floor Insulation/SQFT, Gas Heat | M00000310185 | 2007-11-09 | 0 | 20.48 | 135 | 144 | 0 | 25 | 320 | 25 | 0.42188 | 0.016875
HES | SFINSFLOORG | SF Floor Insulation/SQFT, Gas Heat | M00000293671 | 2007-09-14 | 0 | 0.06 | 432.25 | 432.25 | 0 | 25 | 1000 | 25 | 0.43225 | 0.01729
HES | SFINSFLOORG | SF Floor Insulation/SQFT, Gas Heat | M00000354095 | 2008-04-17 | 0 | 76.86 | 530 | 540.45 | 0 | 25 | 1201 | 25 | 0.4413 | 0.017652
HES | SFINSFLOORG | SF Floor Insulation/SQFT, Gas Heat | M00000280522 | 2007-06-28 | 0 | 75.01 | 640.03 | 527.4 | 11 | 41 | 1172 | 30 | 0.5461 | 0.018203
HES | SFINSFLOORG | SF Floor Insulation/SQFT, Gas Heat | M00000309812 | 2007-11-01 | 0 | 45.06 | 352 | 316.8 | 0 | 25 | 704 | 25 | 0.5 | 0.02
HES | SFINSFLOORG | SF Floor Insulation/SQFT, Gas Heat | M00000350583 | 2008-04-03 | 0 | 76.8 | 600 | 540 | 0 | 25 | 1200 | 25 | 0.5 | 0.02
HES | SFINSFLOORG | SF Floor Insulation/SQFT, Gas Heat | M00000350388 | 2008-04-03 | 0 | 35.2 | 420 | 247.5 | 0 | 38 | 550 | 38 | 0.76364 | 0.020096
HES | SFINSFLOORG | SF Floor Insulation/SQFT, Gas Heat | M00000359629 | 2008-05-08 | 0 | 85.12 | 816 | 598.5 | 0 | 30 | 1330 | 30 | 0.61353 | 0.020451
HES | SFINSFLOORG | SF Floor Insulation/SQFT, Gas Heat | M00000346406 | 2008-03-13 | 0 | 89.6 | 726 | 630 | 0 | 25 | 1400 | 25 | 0.51857 | 0.020743
HES | SFINSFLOORG | SF Floor Insulation/SQFT, Gas Heat | M00000304078 | 2007-10-11 | 0 | 102.4 | 850 | 720 | 0 | 25 | 1600 | 25 | 0.53125 | 0.02125
HES | SFINSFLOORG | SF Floor Insulation/SQFT, Gas Heat | M00000353216 | 2008-04-17 | 0 | 6.14 | 43.4 | 43.2 | 0 | 21 | 96 | 21 | 0.45208 | 0.021528
HES | SFINSFLOORG | SF Floor Insulation/SQFT, Gas Heat | M00000348005 | 2008-05-15 | 0 | 62.72 | 638.44 | 441 | 0 | 30 | 980 | 30 | 0.65147 | 0.021716
HES | SFINSFLOORG | SF Floor Insulation/SQFT, Gas Heat | M00000301449 | 2007-12-20 | 0 | 43.01 | 308.1 | 302.4 | 0 | 21 | 672 | 21 | 0.45848 | 0.021832
HES | SFINSFLOORG | SF Floor Insulation/SQFT, Gas Heat | M00000279234 | 2007-07-26 | 0 | 52.16 | 462.51 | 366.75 | 0 | 25 | 815 | 25 | 0.5675 | 0.0227
HES | SFINSFLOORG | SF Floor Insulation/SQFT, Gas Heat | M00000334225 | 2008-05-30 | 0 | 4.35 | 46.86 | 30.6 | 0 | 30 | 68 | 30 | 0.68912 | 0.022971
HES | SFINSFLOORG | SF Floor Insulation/SQFT, Gas Heat | M00000311777 | 2007-12-31 | 0 | 70.4 | 637 | 495 | 0 | 25 | 1100 | 25 | 0.57909 | 0.023164
HES | SFINSFLOORG | SF Floor Insulation/SQFT, Gas Heat | M00000283670 | 2007-07-12 | 0 | 96 | 868.95 | 675 | 0 | 25 | 1500 | 25 | 0.5793 | 0.023172
HES | SFINSFLOORG | SF Floor Insulation/SQFT, Gas Heat | M00000352467 | 2008-05-15 | 0 | 39.36 | 357.31 | 276.75 | 0 | 25 | 615 | 25 | 0.58099 | 0.02324
HES | SFINSFLOORG | SF Floor Insulation/SQFT, Gas Heat | M00000319087 | 2008-01-17 | 0 | 60.48 | 660 | 425.25 | 0 | 30 | 945 | 30 | 0.69841 | 0.02328
HES | SFINSFLOORG | SF Floor Insulation/SQFT, Gas Heat | M00000354158 | 2008-04-17 | 0 | 111.68 | 1020 | 785.25 | 0 | 25 | 1745 | 25 | 0.58453 | 0.023381
HES | SFINSFLOORG | SF Floor Insulation/SQFT, Gas Heat | M00000321763 | 2007-12-13 | 0 | 4.8 | 44 | 33.75 | 0 | 25 | 75 | 25 | 0.58667 | 0.023467
HES | SFINSFLOORG | SF Floor Insulation/SQFT, Gas Heat | M00000345946 | 2008-03-27 | 0 | 96.96 | 890 | 681.75 | 0 | 25 | 1515 | 25 | 0.58746 | 0.023498
HES | SFINSFLOORG | SF Floor Insulation/SQFT, Gas Heat | M00000353689 | 2008-04-17 | 0 | 128.96 | 1425 | 906.75 | 0 | 30 | 2015 | 30 | 0.7072 | 0.023573
HES | SFINSFLOORG | SF Floor Insulation/SQFT, Gas Heat | M00000348460 | 2008-03-20 | 0 | 57.6 | 532.1 | 405 | 0 | 25 | 900 | 25 | 0.59122 | 0.023649
HES | SFINSFLOORG | SF Floor Insulation/SQFT, Gas Heat | M00000341294 | 2008-02-29 | 0 | 102.14 | 945 | 718.2 | 0 | 25 | 1596 | 25 | 0.59211 | 0.023684
HES | SFINSFLOORG | SF Floor Insulation/SQFT, Gas Heat | M00000336569 | 2008-01-31 | 0 | 125.82 | 1180 | 884.7 | 0 | 25 | 1966 | 25 | 0.6002 | 0.024008
HES | SFINSFLOORG | SF Floor Insulation/SQFT, Gas Heat | M00000308763 | 2007-12-31 | 0 | 45.06 | 513.6 | 316.8 | 0 | 30 | 704 | 30 | 0.72955 | 0.024318
HES | SFINSFLOORG | SF Floor Insulation/SQFT, Gas Heat | M00000277171 | 2007-08-09 | 0 | 76.03 | 548.97 | 534.6 | 0 | 19 | 1188 | 19 | 0.4621 | 0.024321
HES | SFINSFLOORG | SF Floor Insulation/SQFT, Gas Heat | M00000355252 | 2008-04-24 | 0 | 115.2 | 1100 | 810 | 0 | 25 | 1800 | 25 | 0.61111 | 0.024444
HES | SFINSFLOORG | SF Floor Insulation/SQFT, Gas Heat | M00000322569 | 2007-12-20 | 0 | 104.51 | 1000 | 734.85 | 0 | 25 | 1633 | 25 | 0.61237 | 0.024495
HES | SFINSFLOORG | SF Floor Insulation/SQFT, Gas Heat | M00000313070 | 2007-11-15 | 0 | 40.96 | 396 | 288 | 0 | 25 | 640 | 25 | 0.61875 | 0.02475
HES | SFINSFLOORG | SF Floor Insulation/SQFT, Gas Heat | M00000312532 | 2007-11-15 | 0 | 60.03 | 703.52 | 422.1 | 0 | 30 | 938 | 30 | 0.75002 | 0.025001
HES | SFINSFLOORG | SF Floor Insulation/SQFT, Gas Heat | M00000323186 | 2007-12-20 | 0 | 65.54 | 643 | 460.8 | 0 | 25 | 1024 | 25 | 0.62793 | 0.025117
HES | SFINSFLOORG | SF Floor Insulation/SQFT, Gas Heat | M00000304229 | 2007-11-09 | 0 | 37.63 | 281.36 | 264.6 | 0 | 19 | 588 | 19 | 0.4785 | 0.025184
HES | SFINSFLOORG | SF Floor Insulation/SQFT, Gas Heat | M00000335650 | 2008-02-21 | 0 | 122.11 | 1215 | 858.6 | 0 | 25 | 1908 | 25 | 0.63679 | 0.025472
HES | SFINSFLOORG | SF Floor Insulation/SQFT, Gas Heat | M00000327414 | 2008-01-24 | 0 | 66.56 | 671.28 | 468 | 0 | 25 | 1040 | 25 | 0.64546 | 0.025818
HES | SFINSFLOORG | SF Floor Insulation/SQFT, Gas Heat | M00000278303 | 2007-06-21 | 0 | 86.34 | 879.95 | 607.05 | 0 | 25 | 1349 | 25 | 0.6523 | 0.026092
HES | SFINSFLOORG | SF Floor Insulation/SQFT, Gas Heat | M00000341472 | 2008-03-13 | 0 | 48 | 495.75 | 337.5 | 0 | 25 | 750 | 25 | 0.661 | 0.02644
HES | SFINSFLOORG | SF Floor Insulation/SQFT, Gas Heat | M00000351676 | 2008-04-10 | 0 | 45.76 | 475 | 321.75 | 0 | 25 | 715 | 25 | 0.66434 | 0.026573
HES | SFINSFLOORG | SF Floor Insulation/SQFT, Gas Heat | M00000322563 | 2007-12-20 | 0 | 85.76 | 1074.65 | 603 | 0 | 30 | 1340 | 30 | 0.80198 | 0.026733
HES | SFINSFLOORG | SF Floor Insulation/SQFT, Gas Heat | M00000278212 | 2007-07-26 | 0 | 113.66 | 1193.47 | 799.2 | 0 | 25 | 1776 | 25 | 0.672 | 0.02688
HES | SFINSFLOORG | SF Floor Insulation/SQFT, Gas Heat | M00000363473 | 2008-05-29 | 0 | 134.4 | 1695 | 945 | 0 | 30 | 2100 | 30 | 0.80714 | 0.026905
HES | SFINSFLOORG | SF Floor Insulation/SQFT, Gas Heat | M00000336839 | 2008-02-07 | 0 | 140.8 | 1500 | 990 | 0 | 25 | 2200 | 25 | 0.68182 | 0.027273
HES | SFINSFLOORG | SF Floor Insulation/SQFT, Gas Heat | M00000359673 | 2008-05-08 | 0 | 153.02 | 1985 | 1075.95 | 0 | 30 | 2391 | 30 | 0.8302 | 0.027673
HES | SFINSFLOORG | SF Floor Insulation/SQFT, Gas Heat | M00000348452 | 2008-04-03 | 0 | 94.08 | 1017 | 661.5 | 0 | 25 | 1470 | 25 | 0.69184 | 0.027673
HES | SFINSFLOORG | SF Floor Insulation/SQFT, Gas Heat | M00000342490 | 2008-02-29 | 0 | 96.83 | 1050 | 680.85 | 0 | 25 | 1513 | 25 | 0.69399 | 0.027759
HES | SFINSFLOORG | SF Floor Insulation/SQFT, Gas Heat | M00000327915 | 2007-12-31 | 0 | 108.29 | 1412 | 761.4 | 0 | 30 | 1692 | 30 | 0.83452 | 0.027817
HES | SFINSFLOORG | SF Floor Insulation/SQFT, Gas Heat | M00000318602 | 2007-12-06 | 0 | 64 | 700 | 450 | 0 | 25 | 1000 | 25 | 0.7 | 0.028
HES | SFINSFLOORG | SF Floor Insulation/SQFT, Gas Heat | M00000275446 | 2007-07-26 | 0 | 81.92 | 861.7 | 576 | 14 | 38 | 1280 | 24 | 0.6732 | 0.02805
HES | SFINSFLOORG | SF Floor Insulation/SQFT, Gas Heat | M00000326909 | 2008-01-31 | 0 | 89.6 | 985 | 630 | 0 | 25 | 1400 | 25 | 0.70357 | 0.028143
HES | SFINSFLOORG | SF Floor Insulation/SQFT, Gas Heat | M00000276301 | 2007-06-14 | 0 | 89.92 | 989.96 | 632.25 | 0 | 25 | 1405 | 25 | 0.7046 | 0.028184
HES | SFINSFLOORG | SF Floor Insulation/SQFT, Gas Heat | M00000351292 | 2008-04-03 | 0 | 108.8 | 1700 | 765 | 0 | 30 | 2000 | 30 | 0.85 | 0.028333
HES | SFINSFLOORG | SF Floor Insulation/SQFT, Gas Heat | M00000270396 | 2007-05-10 | 0 | 89.6 | 994 | 630 | 0 | 25 | 1400 | 25 | 0.71 | 0.0284
HES | SFINSFLOORG | SF Floor Insulation/SQFT, Gas Heat | M00000271399 | 2007-05-17 | 0 | 63.36 | 702.9 | 445.5 | 0 | 25 | 990 | 25 | 0.71 | 0.0284
HES | SFINSFLOORG | SF Floor Insulation/SQFT, Gas Heat | M00000277399 | 2007-06-14 | 0 | 134.4 | 1500.03 | 945 | 0 | 25 | 2100 | 25 | 0.7143 | 0.028572
HES | SFINSFLOORG | SF Floor Insulation/SQFT, Gas Heat | M00000334431 | 2008-01-24 | 0 | 96 | 1075 | 675 | 0 | 25 | 1500 | 25 | 0.71667 | 0.028667
HES | SFINSFLOORG | SF Floor Insulation/SQFT, Gas Heat | M00000340040 | 2008-02-21 | 0 | 76.8 | 861 | 540 | 0 | 25 | 1200 | 25 | 0.7175 | 0.0287
HES | SFINSFLOORG | SF Floor Insulation/SQFT, Gas Heat | M00000334528 | 2008-01-24 | 0 | 57.6 | 777.17 | 405 | 0 | 30 | 900 | 30 | 0.86352 | 0.028784
HES | SFINSFLOORG | SF Floor Insulation/SQFT, Gas Heat | M00000308025 | 2007-10-25 | 0 | 57.6 | 650 | 405 | 0 | 25 | 900 | 25 | 0.72222 | 0.028889
HES | SFINSFLOORG | SF Floor Insulation/SQFT, Gas Heat | M00000331958 | 2008-02-07 | 0 | 70.4 | 795 | 495 | 0 | 25 | 1100 | 25 | 0.72273 | 0.028909
HES | SFINSFLOORG | SF Floor Insulation/SQFT, Gas Heat | M00000340675 | 2008-02-21 | 0 | 92.93 | 1050 | 653.4 | 0 | 25 | 1452 | 25 | 0.72314 | 0.028926
HES | SFINSFLOORG | SF Floor Insulation/SQFT, Gas Heat | M00000311538 | 2007-11-09 | 0 | 79.62 | 900 | 559.8 | 0 | 25 | 1244 | 25 | 0.72347 | 0.028939
HES | SFINSFLOORG | SF Floor Insulation/SQFT, Gas Heat | M00000341119 | 2008-02-21 | 0 | 73.6 | 835 | 517.5 | 0 | 25 | 1150 | 25 | 0.72609 | 0.029043
HES | SFINSFLOORG | SF Floor Insulation/SQFT, Gas Heat | M00000313962 | 2007-12-31 | 0 | 86.91 | 998 | 611.1 | 0 | 25 | 1358 | 25 | 0.7349 | 0.029396
HES | SFINSFLOORG | SF Floor Insulation/SQFT, Gas Heat | M00000350981 | 2008-04-03 | 0 | 97.28 | 1120 | 684 | 0 | 25 | 1520 | 25 | 0.73684 | 0.029474
HES | SFINSFLOORG | SF Floor Insulation/SQFT, Gas Heat | M00000361525 | 2008-05-22 | 0 | 61.44 | 855 | 432 | 0 | 30 | 960 | 30 | 0.89062 | 0.029687
HES | SFINSFLOORG | SF Floor Insulation/SQFT, Gas Heat | M00000342127 | 2008-04-24 | 0 | 105.6 | 1225 | 742.5 | 0 | 25 | 1650 | 25 | 0.74242 | 0.029697
HES | SFINSFLOORG | SF Floor Insulation/SQFT, Gas Heat | M00000334754 | 2008-01-24 | 0 | 72.32 | 840 | 508.5 | 0 | 25 | 1130 | 25 | 0.74336 | 0.029735
HES | SFINSFLOORG | SF Floor Insulation/SQFT, Gas Heat | M00000341938 | 2008-02-29 | 0 | 67.84 | 946 | 477 | 0 | 30 | 1060 | 30 | 0.89245 | 0.029748
HES | SFINSFLOORG | SF Floor Insulation/SQFT, Gas Heat | M00000312368 | 2007-11-15 | 0 | 71.68 | 835 | 504 | 0 | 25 | 1120 | 25 | 0.74554 | 0.029821
HES | SFINSFLOORG | SF Floor Insulation/SQFT, Gas Heat | M00000288060 | 2007-08-02 | 0 | 112 | 1304.98 | 787.5 | 0 | 25 | 1750 | 25 | 0.7457 | 0.029828
HES | SFINSFLOORG | SF Floor Insulation/SQFT, Gas Heat | M00000292557 | 2007-09-14 | 0 | 130.82 | 1525.03 | 919.8 | 0 | 25 | 2044 | 25 | 0.7461 | 0.029844
HES | SFINSFLOORG | SF Floor Insulation/SQFT, Gas Heat | M00000373674 | 2008-07-10 | 0 | 116.86 | 1369 | 821.7 | 0 | 25 | 1826 | 25 | 0.74973 | 0.029989
HES | SFINSFLOORG | SF Floor Insulation/SQFT, Gas Heat | M00000284223 | 2007-07-12 | 0 | 64 | 750 | 450 | 0 | 25 | 1000 | 25 | 0.75 | 0.03
HES | SFINSFLOORG | SF Floor Insulation/SQFT, Gas Heat | M00000329743 | 2007-12-31 | 0 | 100.86 | 1182 | 709.2 | 0 | 25 | 1576 | 25 | 0.75 | 0.03
HES | SFINSFLOORG | SF Floor Insulation/SQFT, Gas Heat | M00000335637 | 2008-01-31 | 0 | 0.06 | 1425 | 855 | 0 | 25 | 1900 | 25 | 0.75 | 0.03
HES | SFINSFLOORG | SF Floor Insulation/SQFT, Gas Heat | M00000284401 | 2007-07-19 | 0 | 22.14 | 259.98 | 155.7 | 0 | 25 | 346 | 25 | 0.75139 | 0.030055
HES | SFINSFLOORG | SF Floor Insulation/SQFT, Gas Heat | M00000281477 | 2007-07-06 | 0 | 25.6 | 361 | 180 | 0 | 30 | 400 | 30 | 0.9025 | 0.030083
HES | SFINSFLOORG | SF Floor Insulation/SQFT, Gas Heat | M00000342214 | 2008-02-29 | 0 | 80.7 | 950 | 567.45 | 0 | 25 | 1261 | 25 | 0.75337 | 0.030135
HES | SFINSFLOORG | SF Floor Insulation/SQFT, Gas Heat | M00000301373 | 2007-09-28 | 0 | 89.6 | 1056.6 | 630 | 0 | 25 | 1400 | 25 | 0.75471 | 0.030189
HES | SFINSFLOORG | SF Floor Insulation/SQFT, Gas Heat | M00000327072 | 2007-12-31 | 0 | 85.76 | 1095 | 603 | 11 | 38 | 1340 | 27 | 0.81716 | 0.030265
HES | SFINSFLOORG | SF Floor Insulation/SQFT, Gas Heat | M00000323991 | 2008-01-24 | 0 | 35.97 | 429.44 | 252.9 | 0 | 25 | 562 | 25 | 0.76413 | 0.030565
HES | SFINSFLOORG | SF Floor Insulation/SQFT, Gas Heat | M00000353003 | 2008-04-10 | 0 | 66.11 | 950 | 464.85 | 0 | 30 | 1033 | 30 | 0.91965 | 0.030655
HES | SFINSFLOORG | SF Floor Insulation/SQFT, Gas Heat | M00000322218 | 2007-12-13 | 0 | 96 | 1150 | 675 | 0 | 25 | 1500 | 25 | 0.76667 | 0.030667
HES | SFINSFLOORG | SF Floor Insulation/SQFT, Gas Heat | M00000315616 | 2007-11-21 | 0 | 60.16 | 721 | 423 | 0 | 25 | 940 | 25 | 0.76702 | 0.030681
HES | SFINSFLOORG | SF Floor Insulation/SQFT, Gas Heat | M00000305783 | 2007-10-18 | 0 | 83.2 | 1000 | 585 | 0 | 25 | 1300 | 25 | 0.76923 | 0.030769
HES | SFINSFLOORG | SF Floor Insulation/SQFT, Gas Heat | M00000327905 | 2007-12-31 | 0 | 76.8 | 925 | 540 | 0 | 25 | 1200 | 25 | 0.77083 | 0.030833
HES | SFINSFLOORG | SF Floor Insulation/SQFT, Gas Heat | M00000306476 | 2007-10-25 | 0 | 114.11 | 1375 | 802.35 | 0 | 25 | 1783 | 25 | 0.77117 | 0.030847
HES | SFINSFLOORG | SF Floor Insulation/SQFT, Gas Heat | M00000342789 | 2008-04-10 | 0 | 145.92 | 1765 | 1026 | 0 | 25 | 2280 | 25 | 0.77412 | 0.030965
HES | SFINSFLOORG | SF Floor Insulation/SQFT, Gas Heat | M00000347518 | 2008-03-20 | 0 | 138.88 | 1680 | 976.5 | 0 | 25 | 2170 | 25 | 0.77419 | 0.030968
HES | SFINSFLOORG | SF Floor Insulation/SQFT, Gas Heat | M00000307971 | 2007-10-25 | 0 | 64 | 775 | 450 | 0 | 25 | 1000 | 25 | 0.775 | 0.031
HES | SFINSFLOORG | SF Floor Insulation/SQFT, Gas Heat | M00000278734 | 2007-06-21 | 0 | 57.6 | 700.02 | 405 | 0 | 25 | 900 | 25 | 0.7778 | 0.031112
HES | SFINSFLOORG | SF Floor Insulation/SQFT, Gas Heat | M00000271051 | 2007-05-10 | 0 | 69.12 | 842.4 | 486 | 0 | 25 | 1080 | 25 | 0.78 | 0.0312
HES | SFINSFLOORG | SF Floor Insulation/SQFT, Gas Heat | M00000275828 | 2007-06-07 | 0 | 65.6 | 800.01 | 461.25 | 0 | 25 | 1025 | 25 | 0.7805 | 0.03122
HES | SFINSFLOORG | SF Floor Insulation/SQFT, Gas Heat | M00000373605 | 2008-07-10 | 0 | 119.55 | 1760 | 840.6 | 0 | 30 | 1868 | 30 | 0.94218 | 0.031406
HES | SFINSFLOORG | SF Floor Insulation/SQFT, Gas Heat | M00000337200 | 2008-02-07 | 0 | 89.6 | 1100 | 630 | 0 | 25 | 1400 | 25 | 0.78571 | 0.031429
HES | SFINSFLOORG | SF Floor Insulation/SQFT, Gas Heat | M00000310576 | 2007-11-09 | 0 | 94.72 | 1164 | 666 | 0 | 25 | 1480 | 25 | 0.78649 | 0.031459
HES | SFINSFLOORG | SF Floor Insulation/SQFT, Gas Heat | M00000350579 | 2008-04-03 | 0 | 150.4 | 1850 | 1057.5 | 0 | 25 | 2350 | 25 | 0.78723 | 0.031489
HES | SFINSFLOORG | SF Floor Insulation/SQFT, Gas Heat | M00000327500 | 2007-12-31 | 0 | 56.9 | 700 | 400.05 | 0 | 25 | 889 | 25 | 0.7874 | 0.031496
HES | SFINSFLOORG | SF Floor Insulation/SQFT, Gas Heat | M00000321100 | 2007-12-20 | 0 | 106.69 | 1103 | 750.15 | 0 | 21 | 1667 | 21 | 0.66167 | 0.031508
HES | SFINSFLOORG | SF Floor Insulation/SQFT, Gas Heat | M00000339945 | 2008-02-14 | 0 | 83.2 | 1025 | 585 | 0 | 25 | 1300 | 25 | 0.78846 | 0.031538
HES | SFINSFLOORG | SF Floor Insulation/SQFT, Gas Heat | M00000275839 | 2007-06-07 | 0 | 64 | 600 | 450 | 0 | 19 | 1000 | 19 | 0.6 | 0.031579
HES | SFINSFLOORG | SF Floor Insulation/SQFT, Gas Heat | M00000330914 | 2007-12-31 | 0 | 76.8 | 950 | 540 | 0 | 25 | 1200 | 25 | 0.79167 | 0.031667
HES | SFINSFLOORG | SF Floor Insulation/SQFT, Gas Heat | M00000341932 | 2008-02-29 | 0 | 92.16 | 1140 | 648 | 0 | 25 | 1440 | 25 | 0.79167 | 0.031667
HES | SFINSFLOORG | SF Floor Insulation/SQFT, Gas Heat | M00000295684 | 2007-09-06 | 0 | 76.8 | 950.04 | 540 | 0 | 25 | 1200 | 25 | 0.7917 | 0.031668
HES | SFINSFLOORG | SF Floor Insulation/SQFT, Gas Heat | M00000353220 | 2008-04-17 | 0 | 104.19 | 1290 | 732.6 | 0 | 25 | 1628 | 25 | 0.79238 | 0.031695
HES | SFINSFLOORG | SF Floor Insulation/SQFT, Gas Heat | M00000371779 | 2008-07-03 | 0 | 86.4 | 1071 | 607.5 | 0 | 25 | 1350 | 25 | 0.79333 | 0.031733
HES | SFINSFLOORG | SF Floor Insulation/SQFT, Gas Heat | M00000274168 | 2007-07-26 | 0 | 96 | 1000.05 | 675 | 0 | 21 | 1500 | 21 | 0.6667 | 0.031748
HES | SFINSFLOORG | SF Floor Insulation/SQFT, Gas Heat | M00000353074 | 2008-04-10 | 0 | 76.8 | 955 | 540 | 0 | 25 | 1200 | 25 | 0.79583 | 0.031833
HES | SFINSFLOORG | SF Floor Insulation/SQFT, Gas Heat | M00000315315 | 2007-12-06 | 0 | 100.48 | 1250 | 706.5 | 0 | 25 | 1570 | 25 | 0.79618 | 0.031847
HES | SFINSFLOORG | SF Floor Insulation/SQFT, Gas Heat | M00000334231 | 2008-01-24 | 0 | 46.08 | 575 | 324 | 0 | 25 | 720 | 25 | 0.79861 | 0.031944
HES | SFINSFLOORG | SF Floor Insulation/SQFT, Gas Heat | M00000323232 | 2007-12-20 | 0 | 96 | 1200 | 675 | 0 | 25 | 1500 | 25 | 0.8 | 0.032
HES | SFINSFLOORG | SF Floor Insulation/SQFT, Gas Heat | M00000367030 | 2008-06-12 | 0 | 23.94 | 361 | 168.3 | 0 | 30 | 374 | 30 | 0.96524 | 0.032175
HES | SFINSFLOORG | SF Floor Insulation/SQFT, Gas Heat | M00000354112 | 2008-04-17 | 0 | 57.34 | 722 | 403.2 | 0 | 25 | 896 | 25 | 0.8058 | 0.032232
HES | SFINSFLOORG | SF Floor Insulation/SQFT, Gas Heat | M00000276211 | 2007-06-07 | 0 | 83.2 | 1050.01 | 585 | 0 | 25 | 1300 | 25 | 0.8077 | 0.032308
HES | SFINSFLOORG | SF Floor Insulation/SQFT, Gas Heat | M00000358993 | 2008-05-08 | 0 | 70.85 | 895 | 498.15 | 0 | 25 | 1107 | 25 | 0.80849 | 0.03234
HES | SFINSFLOORG | SF Floor Insulation/SQFT, Gas Heat | M00000327659 | 2007-12-31 | 0 | 63.1 | 800 | 443.7 | 0 | 25 | 986 | 25 | 0.81136 | 0.032454
HES | SFINSFLOORG | SF Floor Insulation/SQFT, Gas Heat | M00000353321 | 2008-04-17 | 0 | 196.16 | 2495 | 1379.25 | 0 | 25 | 3065 | 25 | 0.81403 | 0.032561
HES | SFINSFLOORG | SF Floor Insulation/SQFT, Gas Heat | M00000304989 | 2007-10-18 | 0 | 54.14 | 690 | 380.7 | 0 | 25 | 846 | 25 | 0.8156 | 0.032624
HES | SFINSFLOORG | SF Floor Insulation/SQFT, Gas Heat | M00000370305 | 2008-06-26 | 0 | 96 | 1230 | 675 | 0 | 25 | 1500 | 25 | 0.82 | 0.0328
HES | SFINSFLOORG | SF Floor Insulation/SQFT, Gas Heat | M00000333783 | 2008-01-24 | 0 | 118.78 | 1525 | 835.2 | 0 | 25 | 1856 | 25 | 0.82166 | 0.032866
HES | SFINSFLOORG | SF Floor Insulation/SQFT, Gas Heat | M00000298402 | 2007-09-27 | 0 | 76.8 | 986 | 540 | 0 | 25 | 1200 | 25 | 0.82167 | 0.032867
HES | SFINSFLOORG | SF Floor Insulation/SQFT, Gas Heat | M00000347675 | 2008-03-20 | 0 | 35.84 | 553 | 252 | 0 | 30 | 560 | 30 | 0.9875 | 0.032917
HES | SFINSFLOORG | SF Floor Insulation/SQFT, Gas Heat | M00000318386 | 2007-12-06 | 0 | 71.68 | 1110 | 504 | 0 | 30 | 1120 | 30 | 0.99107 | 0.033036
HES | SFINSFLOORG | SF Floor Insulation/SQFT, Gas Heat | M00000319777 | 2008-01-24 | 0 | 15.36 | 198.31 | 108 | 0 | 25 | 240 | 25 | 0.82629 | 0.033052
HES | SFINSFLOORG | SF Floor Insulation/SQFT, Gas Heat | M00000368331 | 2008-06-19 | 0 | 30.98 | 400 | 217.8 | 0 | 25 | 484 | 25 | 0.82645 | 0.033058
HES | SFINSFLOORG | SF Floor Insulation/SQFT, Gas Heat | M00000306088 | 2007-10-18 | 0 | 119.94 | 1550 | 843.3 | 0 | 25 | 1874 | 25 | 0.82711 | 0.033084
HES | SFINSFLOORG | SF Floor Insulation/SQFT, Gas Heat | M00000283478 | 2007-07-12 | 0 | 64 | 830 | 450 | 0 | 25 | 1000 | 25 | 0.83 | 0.0332
HES | SFINSFLOORG | SF Floor Insulation/SQFT, Gas Heat | M00000294593 | 2007-08-30 | 0 | 78.4 | 1020.06 | 551.25 | 0 | 25 | 1225 | 25 | 0.8327 | 0.033308
HES | SFINSFLOORG | SF Floor Insulation/SQFT, Gas Heat | M00000278824 | 2007-06-21 | 0 | 44.16 | 574.98 | 310.5 | 0 | 25 | 690 | 25 | 0.8333 | 0.033332
HES | SFINSFLOORG | SF Floor Insulation/SQFT, Gas Heat | M00000359188 | 2008-05-15 | 0 | 51.2 | 800 | 360 | 0 | 30 | 800 | 30 | 1 | 0.033333
HES | SFINSFLOORG | SF Floor Insulation/SQFT, Gas Heat | M00000367053 | 2008-07-03 | 0 | 9.6 | 150 | 67.5 | 0 | 30 | 150 | 30 | 1 | 0.033333
HES | SFINSFLOORG | SF Floor Insulation/SQFT, Gas Heat | M00000305994 | 2007-10-18 | 0 | 118.08 | 1550 | 830.25 | 0 | 25 | 1845 | 25 | 0.84011 | 0.033604
HES | SFINSFLOORG | SF Floor Insulation/SQFT, Gas Heat | M00000315047 | 2007-11-29 | 0 | 70.4 | 925 | 495 | 0 | 25 | 1100 | 25 | 0.84091 | 0.033636
HES | SFINSFLOORG | SF Floor Insulation/SQFT, Gas Heat | M00000330683 | 2007-12-31 | 0 | 11.26 | 148 | 79.2 | 0 | 25 | 176 | 25 | 0.84091 | 0.033636
HES | SFINSFLOORG | SF Floor Insulation/SQFT, Gas Heat | M00000323542 | 2008-04-24 | 0 | 81.73 | 1290 | 574.65 | 0 | 30 | 1277 | 30 | 1.0102 | 0.033673
HES | SFINSFLOORG | SF Floor Insulation/SQFT, Gas Heat | M00000335661 | 2008-01-31 | 0 | 81.92 | 1080 | 576 | 0 | 25 | 1280 | 25 | 0.84375 | 0.03375
HES | SFINSFLOORG | SF Floor Insulation/SQFT, Gas Heat | M00000318122 | 2008-01-24 | 0 | 57.6 | 760 | 405 | 0 | 25 | 900 | 25 | 0.84444 | 0.033778
HES | SFINSFLOORG | SF Floor Insulation/SQFT, Gas Heat | M00000287299 | 2007-07-26 | 0 | 96 | 1275 | 675 | 0 | 25 | 1500 | 25 | 0.85 | 0.034
HES | SFINSFLOORG | SF Floor Insulation/SQFT, Gas Heat | M00000324598 | 2007-12-20 | 0 | 97.6 | 1300 | 686.25 | 0 | 25 | 1525 | 25 | 0.85246 | 0.034098
HES | SFINSFLOORG | SF Floor Insulation/SQFT, Gas Heat | M00000291479 | 2007-08-23 | 0 | 89.98 | 1200.02 | 632.7 | 0 | 25 | 1406 | 25 | 0.8535 | 0.03414
HES | SFINSFLOORG | SF Floor Insulation/SQFT, Gas Heat | M00000316641 | 2007-11-29 | 0 | 92.16 | 1230 | 648 | 0 | 25 | 1440 | 25 | 0.85417 | 0.034167
HES | SFINSFLOORG | SF Floor Insulation/SQFT, Gas Heat | M00000322582 | 2008-01-24 | 0 | 35.2 | 715 | 247.5 | 0 | 38 | 550 | 38 | 1.3 | 0.034211
HES | SFINSFLOORG | SF Floor Insulation/SQFT, Gas Heat | M00000370276 | 2008-06-26 | 0 | 98.37 | 1315 | 691.65 | 0 | 25 | 1537 | 25 | 0.85556 | 0.034223
HES | SFINSFLOORG | SF Floor Insulation/SQFT, Gas Heat | M00000341215 | 2008-02-21 | 0 | 89.6 | 1200 | 630 | 0 | 25 | 1400 | 25 | 0.85714 | 0.034286
HES | SFINSFLOORG | SF Floor Insulation/SQFT, Gas Heat | M00000282494 | 2007-07-12 | 0 | 147.2 | 1975.01 | 1035 | 0 | 25 | 2300 | 25 | 0.8587 | 0.034348
HES | SFINSFLOORG | SF Floor Insulation/SQFT, Gas Heat | M00000271215 | 2007-05-10 | 0 | 95.68 | 1285.7 | 672.75 | 0 | 25 | 1495 | 25 | 0.86 | 0.0344
HES | SFINSFLOORG | SF Floor Insulation/SQFT, Gas Heat | M00000293491 | 2007-08-30 | 0 | 56.32 | 756.98 | 396 | 0 | 25 | 880 | 25 | 0.8602 | 0.034408
HES | SFINSFLOORG | SF Floor Insulation/SQFT, Gas Heat | M00000282905 | 2007-08-09 | 0 | 92.16 | 1238.98 | 648 | 0 | 25 | 1440 | 25 | 0.8604 | 0.034416
HES | SFINSFLOORG | SF Floor Insulation/SQFT, Gas Heat | M00000317910 | 2008-04-24 | 0 | 84.29 | 634.79 | 592.65 | 11 | 25 | 1317 | 14 | 0.482 | 0.034428
HES | SFINSFLOORG | SF Floor Insulation/SQFT, Gas Heat | M00000345972 | 2008-03-13 | 0 | 72.58 | 980 | 510.3 | 0 | 25 | 1134 | 25 | 0.8642 | 0.034568
HES | SFINSFLOORG | SF Floor Insulation/SQFT, Gas Heat | M00000338678 | 2008-02-14 | 0 | 66.56 | 900 | 468 | 0 | 25 | 1040 | 25 | 0.86538 | 0.034615
HES | SFINSFLOORG | SF Floor Insulation/SQFT, Gas Heat | M00000301208 | 2007-09-27 | 0 | 96 | 1300 | 675 | 0 | 25 | 1500 | 25 | 0.86667 | 0.034667
HES | SFINSFLOORG | SF Floor Insulation/SQFT, Gas Heat | M00000353504 | 2008-04-17 | 0 | 92.8 | 1260 | 652.5 | 0 | 25 | 1450 | 25 | 0.86897 | 0.034759
HES | SFINSFLOORG | SF Floor Insulation/SQFT, Gas Heat | M00000347035 | 2008-03-20 | 0 | 36.29 | 295.76 | 255.15 | 0 | 15 | 567 | 15 | 0.52162 | 0.034775
HES | SFINSFLOORG | SF Floor Insulation/SQFT, Gas Heat | M00000343834 | 2008-04-10 | 0 | 72.96 | 995 | 513 | 0 | 25 | 1140 | 25 | 0.87281 | 0.034912
HES | SFINSFLOORG | SF Floor Insulation/SQFT, Gas Heat | M00000296288 | 2007-09-06 | 0 | 102.4 | 1400 | 720 | 0 | 25 | 1600 | 25 | 0.875 | 0.035
HES | SFINSFLOORG | SF Floor Insulation/SQFT, Gas Heat | M00000367994 | 2008-06-12 | 0 | 79.49 | 1090 | 558.9 | 0 | 25 | 1242 | 25 | 0.87762 | 0.035105
HES | SFINSFLOORG | SF Floor Insulation/SQFT, Gas Heat | M00000346740 | 2008-03-27 | 0 | 114.94 | 1580 | 808.2 | 0 | 25 | 1796 | 25 | 0.87973 | 0.035189
HES | SFINSFLOORG | SF Floor Insulation/SQFT, Gas Heat | M00000330793 | 2007-12-31 | 0 | 30.46 | 420 | 214.2 | 0 | 25 | 476 | 25 | 0.88235 | 0.035294
HES | SFINSFLOORG | SF Floor Insulation/SQFT, Gas Heat | M00000323033 | 2007-12-20 | 0 | 115.2 | 1590 | 810 | 0 | 25 | 1800 | 25 | 0.88333 | 0.035333
HES | SFINSFLOORG | SF Floor Insulation/SQFT, Gas Heat | M00000292336 | 2007-08-30 | 0 | 83.2 | 1149.98 | 585 | 0 | 25 | 1300 | 25 | 0.8846 | 0.035384
HES | SFINSFLOORG | SF Floor Insulation/SQFT, Gas Heat | M00000286687 | 2007-07-26 | 0 | 77.63 | 1073.99 | 545.85 | 0 | 25 | 1213 | 25 | 0.8854 | 0.035416
HES | SFINSFLOORG | SF Floor Insulation/SQFT, Gas Heat | M00000373440 | 2008-07-10 | 0 | 2.05 | 34 | 14.4 | 0 | 30 | 32 | 30 | 1.0625 | 0.035417
HES | SFINSFLOORG | SF Floor Insulation/SQFT, Gas Heat | M00000334330 | 2008-01-24 | 0 | 96 | 1330 | 675 | 0 | 25 | 1500 | 25 | 0.88667 | 0.035467
HES | SFINSFLOORG | SF Floor Insulation/SQFT, Gas Heat | M00000361348 | 2008-05-22 | 0 | 87.04 | 1450 | 612 | 0 | 30 | 1360 | 30 | 1.0662 | 0.035539
HES | SFINSFLOORG | SF Floor Insulation/SQFT, Gas Heat | M00000371794 | 2008-07-03 | 0 | 76.8 | 1067 | 540 | 0 | 25 | 1200 | 25 | 0.88917 | 0.035567
HES | SFINSFLOORG | SF Floor Insulation/SQFT, Gas Heat | M00000292817 | 2007-08-23 | 0 | 70.4 | 979.99 | 495 | 0 | 25 | 1100 | 25 | 0.8909 | 0.035636
HES | SFINSFLOORG | SF Floor Insulation/SQFT, Gas Heat | M00000285739 | 2007-07-26 | 0 | 31.36 | 664.98 | 220.5 | 0 | 38 | 490 | 38 | 1.3571 | 0.035713
HES | SFINSFLOORG | SF Floor Insulation/SQFT, Gas Heat | M00000318846 | 2007-12-06 | 0 | 75.2 | 1050 | 528.75 | 0 | 25 | 1175 | 25 | 0.89362 | 0.035745
HES | SFINSFLOORG | SF Floor Insulation/SQFT, Gas Heat | M00000341594 | 2008-04-10 | 0 | 93.44 | 1305 | 657 | 0 | 25 | 1460 | 25 | 0.89384 | 0.035753
HES | SFINSFLOORG | SF Floor Insulation/SQFT, Gas Heat | M00000337980 | 2008-02-07 | 0 | 121.6 | 1700 | 855 | 0 | 25 | 1900 | 25 | 0.89474 | 0.035789
HES | SFINSFLOORG | SF Floor Insulation/SQFT, Gas Heat | M00000358490 | 2008-05-08 | 0 | 113.15 | 1900 | 795.6 | 0 | 30 | 1768 | 30 | 1.0747 | 0.035822
HES | SFINSFLOORG | SF Floor Insulation/SQFT, Gas Heat | M00000280102 | 2007-08-09 | 0 | 91.33 | 1284.01 | 642.15 | 0 | 25 | 1427 | 25 | 0.8998 | 0.035992
HES | SFINSFLOORG | SF Floor Insulation/SQFT, Gas Heat | M00000339062 | 2008-02-14 | 0 | 83.07 | 1168 | 584.1 | 0 | 25 | 1298 | 25 | 0.89985 | 0.035994
HES | SFINSFLOORG | SF Floor Insulation/SQFT, Gas Heat | M00000311858 | 2007-11-09 | 0 | 105.6 | 1485 | 742.5 | 0 | 25 | 1650 | 25 | 0.9 | 0.036
HES | SFINSFLOORG | SF Floor Insulation/SQFT, Gas Heat | M00000318905 | 2008-06-12 | 0 | 96 | 1350 | 675 | 0 | 25 | 1500 | 25 | 0.9 | 0.036
HES | SFINSFLOORG | SF Floor Insulation/SQFT, Gas Heat | M00000320248 | 2007-12-20 | 0 | 76.8 | 1080 | 540 | 0 | 25 | 1200 | 25 | 0.9 | 0.036
HES | SFINSFLOORG | SF Floor Insulation/SQFT, Gas Heat | M00000334549 | 2008-01-24 | 0 | 96 | 1350 | 675 | 0 | 25 | 1500 | 25 | 0.9 | 0.036
HES | SFINSFLOORG | SF Floor Insulation/SQFT, Gas Heat | M00000346511 | 2008-03-13 | 0 | 83.2 | 1170 | 585 | 0 | 25 | 1300 | 25 | 0.9 | 0.036
HES | SFINSFLOORG | SF Floor Insulation/SQFT, Gas Heat | M00000346511 | 2008-04-10 | 0 | -83.2 | 1170 | 585 | 0 | 25 | 1300 | 25 | 0.9 | 0.036
HES | SFINSFLOORG | SF Floor Insulation/SQFT, Gas Heat | M00000352817 | 2008-04-10 | 0 | 83.2 | 1170 | 585 | 0 | 25 | 1300 | 25 | 0.9 | 0.036
HES | SFINSFLOORG | SF Floor Insulation/SQFT, Gas Heat | M00000276416 | 2007-08-02 | 0 | 81.41 | 1145.05 | 572.4 | 0 | 25 | 1272 | 25 | 0.9002 | 0.036008
HES | SFINSFLOORG | SF Floor Insulation/SQFT, Gas Heat | M00000296334 | 2007-09-06 | 0 | 84.03 | 1181.96 | 590.85 | 0 | 25 | 1313 | 25 | 0.9002 | 0.036008
HES | SFINSFLOORG | SF Floor Insulation/SQFT, Gas Heat | M00000340355 | 2008-02-21 | 0 | 75.07 | 1056 | 527.85 | 0 | 25 | 1173 | 25 | 0.90026 | 0.03601
HES | SFINSFLOORG | SF Floor Insulation/SQFT, Gas Heat | M00000341048 | 2008-02-21 | 0 | 80.32 | 1130 | 564.75 | 0 | 25 | 1255 | 25 | 0.9004 | 0.036016
HES | SFINSFLOORG | SF Floor Insulation/SQFT, Gas Heat | M00000276933 | 2007-08-30 | 0 | 70.66 | 994.04 | 496.8 | 0 | 25 | 1104 | 25 | 0.9004 | 0.036016
HES | SFINSFLOORG | SF Floor Insulation/SQFT, Gas Heat | M00000315793 | 2007-12-31 | 0 | 39.42 | 666.3 | 277.2 | 0 | 30 | 616 | 30 | 1.0817 | 0.036055
HES | SFINSFLOORG | SF Floor Insulation/SQFT, Gas Heat | M00000346155 | 2008-03-13 | 0 | 105.02 | 1480 | 738.45 | 0 | 25 | 1641 | 25 | 0.90189 | 0.036076
HES | SFINSFLOORG | SF Floor Insulation/SQFT, Gas Heat | M00000355739 | 2008-04-24 | 0 | 69.12 | 975 | 486 | 0 | 25 | 1080 | 25 | 0.90278 | 0.036111
HES | SFINSFLOORG | SF Floor Insulation/SQFT, Gas Heat | M00000277943 | 2007-06-21 | 0 | 76.8 | 1085.04 | 540 | 0 | 25 | 1200 | 25 | 0.9042 | 0.036168
HES | SFINSFLOORG | SF Floor Insulation/SQFT, Gas Heat | M00000313299 | 2007-11-15 | 0 | 20.48 | 290 | 144 | 0 | 25 | 320 | 25 | 0.90625 | 0.03625
HES | SFINSFLOORG | SF Floor Insulation/SQFT, Gas Heat | M00000346948 | 2008-03-13 | 0 | 102.4 | 1450 | 720 | 0 | 25 | 1600 | 25 | 0.90625 | 0.03625
HES | SFINSFLOORG | SF Floor Insulation/SQFT, Gas Heat | M00000312711 | 2007-11-15 | 0 | 84.48 | 1200 | 594 | 0 | 25 | 1320 | 25 | 0.90909 | 0.036364
HES | SFINSFLOORG | SF Floor Insulation/SQFT, Gas Heat | M00000353317 | 2008-04-17 | 0 | 89.6 | 1530 | 630 | 0 | 30 | 1400 | 30 | 1.0929 | 0.036429
HES | SFINSFLOORG | SF Floor Insulation/SQFT, Gas Heat | M00000354892 | 2008-04-24 | 0 | 89.6 | 1530 | 630 | 0 | 30 | 1400 | 30 | 1.0929 | 0.036429
HES | SFINSFLOORG | SF Floor Insulation/SQFT, Gas Heat | M00000322439 | 2007-12-20 | 0 | 83.97 | 1195 | 590.4 | 0 | 25 | 1312 | 25 | 0.91082 | 0.036433
HES | SFINSFLOORG | SF Floor Insulation/SQFT, Gas Heat | M00000297339 | 2007-09-14 | 0 | 102.4 | 1460 | 720 | 0 | 25 | 1600 | 25 | 0.9125 | 0.0365
HES | SFINSFLOORG | SF Floor Insulation/SQFT, Gas Heat | M00000338246 | 2008-02-07 | 0 | 25.6 | 365 | 180 | 0 | 25 | 400 | 25 | 0.9125 | 0.0365
HES | SFINSFLOORG | SF Floor Insulation/SQFT, Gas Heat | M00000354911 | 2008-04-24 | 0 | 60.8 | 870 | 427.5 | 0 | 25 | 950 | 25 | 0.91579 | 0.036632
HES | SFINSFLOORG | SF Floor Insulation/SQFT, Gas Heat | M00000291317 | 2007-08-16 | 0 | 76.8 | 1320 | 540 | 0 | 30 | 1200 | 30 | 1.1 | 0.036667
HES | SFINSFLOORG | SF Floor Insulation/SQFT, Gas Heat | M00000319948 | 2007-12-13 | 0 | 19.2 | 275 | 135 | 0 | 25 | 300 | 25 | 0.91667 | 0.036667
HES | SFINSFLOORG | SF Floor Insulation/SQFT, Gas Heat | M00000279332 | 2007-06-21 | 0 | 72.19 | 1034.04 | 507.6 | 0 | 25 | 1128 | 25 | 0.9167 | 0.036668
HES | SFINSFLOORG | SF Floor Insulation/SQFT, Gas Heat | M00000346630 | 2008-03-13 | 0 | 47.68 | 685 | 335.25 | 0 | 25 | 745 | 25 | 0.91946 | 0.036779
HES | SFINSFLOORG | SF Floor Insulation/SQFT, Gas Heat | M00000306849 | 2007-10-25 | 0 | 62.34 | 896 | 438.3 | 0 | 25 | 974 | 25 | 0.91992 | 0.036797
HES | SFINSFLOORG | SF Floor Insulation/SQFT, Gas Heat | M00000269933 | 2007-05-10 | 0 | 73.73 | 1059.84 | 518.4 | 0 | 25 | 1152 | 25 | 0.92 | 0.0368
HES | SFINSFLOORG | SF Floor Insulation/SQFT, Gas Heat | M00000364260 | 2008-05-29 | 0 | 103.68 | 2266.18 | 729 | 0 | 38 | 1620 | 38 | 1.3989 | 0.036813
HES | SFINSFLOORG | SF Floor Insulation/SQFT, Gas Heat | M00000318677 | 2007-12-06 | 0 | 89.6 | 1300 | 630 | 0 | 25 | 1400 | 25 | 0.92857 | 0.037143
HES | SFINSFLOORG | SF Floor Insulation/SQFT, Gas Heat | M00000328766 | 2007-12-31 | 0 | 63.74 | 925 | 448.2 | 0 | 25 | 996 | 25 | 0.92871 | 0.037149
HES | SFINSFLOORG | SF Floor Insulation/SQFT, Gas Heat | M00000320419 | 2007-12-13 | 0 | 73.73 | 1070 | 518.4 | 0 | 25 | 1152 | 25 | 0.92882 | 0.037153
HES | SFINSFLOORG | SF Floor Insulation/SQFT, Gas Heat | M00000336900 | 2008-02-21 | 0 | 89.22 | 1399 | 627.3 | 0 | 27 | 1394 | 27 | 1.0036 | 0.03717
HES | SFINSFLOORG | SF Floor Insulation/SQFT, Gas Heat | M00000315519 | 2007-11-21 | 0 | 60.22 | 875 | 423.45 | 0 | 25 | 941 | 25 | 0.92986 | 0.037194
HES | SFINSFLOORG | SF Floor Insulation/SQFT, Gas Heat | M00000331121 | 2007-12-31 | 0 | 101.12 | 1470 | 711 | 0 | 25 | 1580 | 25 | 0.93038 | 0.037215
HES | SFINSFLOORG | SF Floor Insulation/SQFT, Gas Heat | M00000346608 | 2008-03-13 | 0 | 21.25 | 309 | 149.4 | 0 | 25 | 332 | 25 | 0.93072 | 0.037229
HES | SFINSFLOORG | SF Floor Insulation/SQFT, Gas Heat | M00000272961 | 2007-05-24 | 0 | 70.4 | 1024.98 | 495 | 0 | 25 | 1100 | 25 | 0.9318 | 0.037272
HES | SFINSFLOORG | SF Floor Insulation/SQFT, Gas Heat | M00000322711 | 2007-12-31 | 0 | 72.83 | 1061 | 512.1 | 0 | 25 | 1138 | 25 | 0.93234 | 0.037293
HES | SFINSFLOORG | SF Floor Insulation/SQFT, Gas Heat | M00000342753 | 2008-03-06 | 0 | 114.56 | 1670 | 805.5 | 0 | 25 | 1790 | 25 | 0.93296 | 0.037318
HES | SFINSFLOORG | SF Floor Insulation/SQFT, Gas Heat | M00000301165 | 2007-10-11 | 0 | 50.24 | 879 | 353.25 | 0 | 30 | 785 | 30 | 1.1197 | 0.037325
HES | SFINSFLOORG | SF Floor Insulation/SQFT, Gas Heat | M00000284778 | 2007-07-19 | 0 | 91.07 | 1327.94 | 640.35 | 0 | 25 | 1423 | 25 | 0.9332 | 0.037328
HES | SFINSFLOORG | SF Floor Insulation/SQFT, Gas Heat | M00000370940 | 2008-06-26 | 0 | 109.57 | 1920 | 770.4 | 0 | 30 | 1712 | 30 | 1.1215 | 0.037383
HES | SFINSFLOORG | SF Floor Insulation/SQFT, Gas Heat | M00000275159 | 2007-06-07 | 0 | 102.72 | 1500.03 | 722.25 | 0 | 25 | 1605 | 25 | 0.9346 | 0.037384
HES | SFINSFLOORG | SF Floor Insulation/SQFT, Gas Heat | M00000293024 | 2007-08-23 | 0 | 90.88 | 1329.97 | 639 | 0 | 25 | 1420 | 25 | 0.9366 | 0.037464
HES | SFINSFLOORG | SF Floor Insulation/SQFT, Gas Heat | M00000327434 | 2007-12-31 | 0 | 90.24 | 1322 | 634.5 | 0 | 25 | 1410 | 25 | 0.93759 | 0.037504
HES | SFINSFLOORG | SF Floor Insulation/SQFT, Gas Heat | M00000320034 | 2007-12-13 | 0 | 90.82 | 1333 | 638.55 | 0 | 25 | 1419 | 25 | 0.93939 | 0.037576
HES | SFINSFLOORG | SF Floor Insulation/SQFT, Gas Heat | M00000336609 | 2008-02-29 | 0 | 128 | 1880 | 900 | 0 | 25 | 2000 | 25 | 0.94 | 0.0376
HES | SFINSFLOORG | SF Floor Insulation/SQFT, Gas Heat | M00000370375 | 2008-06-26 | 0 | 101.5 | 1497 | 713.7 | 0 | 25 | 1586 | 25 | 0.94388 | 0.037755
HES | SFINSFLOORG | SF Floor Insulation/SQFT, Gas Heat | M00000347630 | 2008-03-20 | 0 | 61.44 | 908 | 432 | 0 | 25 | 960 | 25 | 0.94583 | 0.037833
HES | SFINSFLOORG | SF Floor Insulation/SQFT, Gas Heat | M00000354985 | 2008-04-24 | 0 | 67.2 | 995 | 472.5 | 0 | 25 | 1050 | 25 | 0.94762 | 0.037905
HES | SFINSFLOORG | SF Floor Insulation/SQFT, Gas Heat | M00000369758 | 2008-06-26 | 0 | 67.2 | 1195 | 472.5 | 0 | 30 | 1050 | 30 | 1.1381 | 0.037937
HES | SFINSFLOORG | SF Floor Insulation/SQFT, Gas Heat | M00000320591 | 2008-01-31 | 0 | 118.98 | 1482 | 836.55 | 0 | 21 | 1859 | 21 | 0.7972 | 0.037962
HES | SFINSFLOORG | SF Floor Insulation/SQFT, Gas Heat | M00000323183 | 2007-12-20 | 0 | 62.08 | 700 | 436.5 | 11 | 30 | 970 | 19 | 0.72165 | 0.037982
HES | SFINSFLOORG | SF Floor Insulation/SQFT, Gas Heat | M00000294497 | 2007-09-20 | 0 | 104.45 | 1550.07 | 734.4 | 0 | 25 | 1632 | 25 | 0.9498 | 0.037992
HES | SFINSFLOORG | SF Floor Insulation/SQFT, Gas Heat | M00000279723 | 2007-06-28 | 0 | 115.2 | 1710 | 810 | 0 | 25 | 1800 | 25 | 0.95 | 0.038
HES | SFINSFLOORG | SF Floor Insulation/SQFT, Gas Heat | M00000281920 | 2007-07-06 | 0 | 107.39 | 1594.94 | 755.1 | 0 | 25 | 1678 | 25 | 0.9505 | 0.03802
HES | SFINSFLOORG | SF Floor Insulation/SQFT, Gas Heat | M00000276213 | 2007-06-07 | 0 | 84.1 | 1249.61 | 591.3 | 0 | 25 | 1314 | 25 | 0.951 | 0.03804
HES | SFINSFLOORG | SF Floor Insulation/SQFT, Gas Heat | M00000347283 | 2008-03-20 | 0 | 80 | 1190 | 562.5 | 0 | 25 | 1250 | 25 | 0.952 | 0.03808
HES | SFINSFLOORG | SF Floor Insulation/SQFT, Gas Heat | M00000283098 | 2007-07-26 | 0 | 96.38 | 1434.01 | 677.7 | 0 | 25 | 1506 | 25 | 0.9522 | 0.038088
HES | SFINSFLOORG | SF Floor Insulation/SQFT, Gas Heat | M00000350776 | 2008-04-03 | 0 | 26.88 | 400 | 189 | 0 | 25 | 420 | 25 | 0.95238 | 0.038095
HES | SFINSFLOORG | SF Floor Insulation/SQFT, Gas Heat | M00000301335 | 2007-10-04 | 0 | 83.07 | 1238 | 584.1 | 0 | 25 | 1298 | 25 | 0.95378 | 0.038151
HES | SFINSFLOORG | SF Floor Insulation/SQFT, Gas Heat | M00000338012 | 2008-02-07 | 0 | 73.54 | 1098 | 517.05 | 0 | 25 | 1149 | 25 | 0.95561 | 0.038225
HES | SFINSFLOORG | SF Floor Insulation/SQFT, Gas Heat | M00000370926 | 2008-06-26 | 0 | 111.1 | 2000 | 781.2 | 0 | 30 | 1736 | 30 | 1.1521 | 0.038402
HES | SFINSFLOORG | SF Floor Insulation/SQFT, Gas Heat | M00000283086 | 2007-07-12 | 0 | 118.21 | 1774.97 | 831.15 | 0 | 25 | 1847 | 25 | 0.961 | 0.03844
HES | SFINSFLOORG | SF Floor Insulation/SQFT, Gas Heat | M00000339829 | 2008-04-10 | 0 | 120.9 | 1825 | 850.05 | 0 | 25 | 1889 | 25 | 0.96612 | 0.038645
HES | SFINSFLOORG | SF Floor Insulation/SQFT, Gas Heat | M00000328098 | 2007-12-31 | 0 | 32.26 | 585 | 226.8 | 0 | 30 | 504 | 30 | 1.1607 | 0.03869
HES | SFINSFLOORG | SF Floor Insulation/SQFT, Gas Heat | M00000354524 | 2008-05-08 | 0 | 99.84 | 1509.07 | 702 | 0 | 25 | 1560 | 25 | 0.96735 | 0.038694
HES | SFINSFLOORG | SF Floor Insulation/SQFT, Gas Heat | M00000345131 | 2008-03-13 | 0 | 99.2 | 1500 | 697.5 | 0 | 25 | 1550 | 25 | 0.96774 | 0.03871
HES | SFINSFLOORG | SF Floor Insulation/SQFT, Gas Heat | M00000355639 | 2008-04-30 | 0 | 19.97 | 363 | 140.4 | 0 | 30 | 312 | 30 | 1.1635 | 0.038782
HES | SFINSFLOORG | SF Floor Insulation/SQFT, Gas Heat | M00000271687 | 2007-05-17 | 0 | 49.92 | 756.6 | 351 | 0 | 25 | 780 | 25 | 0.97 | 0.0388
HES | SFINSFLOORG | SF Floor Insulation/SQFT, Gas Heat | M00000292981 | 2007-08-23 | 0 | 49.6 | 751.98 | 348.75 | 0 | 25 | 775 | 25 | 0.9703 | 0.038812
HES | SFINSFLOORG | SF Floor Insulation/SQFT, Gas Heat | M00000325407 | 2007-12-31 | 0 | 92.8 | 1407 | 652.5 | 0 | 25 | 1450 | 25 | 0.97034 | 0.038814
HES | SFINSFLOORG | SF Floor Insulation/SQFT, Gas Heat | M00000335359 | 2008-01-31 | 0 | 6.59 | 100 | 46.35 | 0 | 25 | 103 | 25 | 0.97087 | 0.038835
HES | SFINSFLOORG | SF Floor Insulation/SQFT, Gas Heat | M00000301145 | 2007-10-11 | 0 | 18.43 | 280 | 129.6 | 0 | 25 | 288 | 25 | 0.97222 | 0.038889
HES | SFINSFLOORG | SF Floor Insulation/SQFT, Gas Heat | M00000313463 | 2007-11-21 | 0 | 80.64 | 1225 | 567 | 0 | 25 | 1260 | 25 | 0.97222 | 0.038889
HES | SFINSFLOORG | SF Floor Insulation/SQFT, Gas Heat | M00000320853 | 2007-12-13 | 0 | 51.84 | 790 | 364.5 | 0 | 25 | 810 | 25 | 0.97531 | 0.039012
HES | SFINSFLOORG | SF Floor Insulation/SQFT, Gas Heat | M00000334234 | 2008-01-24 | 0 | 71.68 | 1095 | 504 | 0 | 25 | 1120 | 25 | 0.97768 | 0.039107
HES | SFINSFLOORG | SF Floor Insulation/SQFT, Gas Heat | M00000302625 | 2007-10-04 | 0 | 64.51 | 987 | 453.6 | 0 | 25 | 1008 | 25 | 0.97917 | 0.039167
HES | SFINSFLOORG | SF Floor Insulation/SQFT, Gas Heat | M00000347132 | 2008-03-20 | 0 | 143.49 | 2196 | 1008.9 | 0 | 25 | 2242 | 25 | 0.97948 | 0.039179
HES | SFINSFLOORG | SF Floor Insulation/SQFT, Gas Heat | M00000283068 | 2007-07-12 | 0 | 90.62 | 1386.97 | 637.2 | 0 | 25 | 1416 | 25 | 0.9795 | 0.03918
HES | SFINSFLOORG | SF Floor Insulation/SQFT, Gas Heat | M00000279852 | 2007-07-06 | 0 | 84.48 | 1292.94 | 594 | 0 | 25 | 1320 | 25 | 0.9795 | 0.03918
HES | SFINSFLOORG | SF Floor Insulation/SQFT, Gas Heat | M00000283793 | 2007-07-12 | 0 | 84.74 | 1296.99 | 595.8 | 0 | 25 | 1324 | 25 | 0.9796 | 0.039184
HES | SFINSFLOORG | SF Floor Insulation/SQFT, Gas Heat | M00000346114 | 2008-03-13 | 0 | 117.18 | 1794 | 823.95 | 0 | 25 | 1831 | 25 | 0.97979 | 0.039192
HES | SFINSFLOORG | SF Floor Insulation/SQFT, Gas Heat | M00000327620 | 2007-12-31 | 0 | 58.24 | 892 | 409.5 | 0 | 25 | 910 | 25 | 0.98022 | 0.039209
HES | SFINSFLOORG | SF Floor Insulation/SQFT, Gas Heat | M00000332190 | 2007-12-31 | 0 | 46.08 | 708 | 324 | 0 | 25 | 720 | 25 | 0.98333 | 0.039333
HES | SFINSFLOORG | SF Floor Insulation/SQFT, Gas Heat | M00000284714 | 2007-07-19 | 0 | 33.28 | 511.99 | 234 | 0 | 25 | 520 | 25 | 0.9846 | 0.039384
HES | SFINSFLOORG | SF Floor Insulation/SQFT, Gas Heat | M00000279003 | 2007-06-21 | 0 | 130.3 | 2004.85 | 916.2 | 0 | 25 | 2036 | 25 | 0.9847 | 0.039388
HES | SFINSFLOORG | SF Floor Insulation/SQFT, Gas Heat | M00000276675 | 2007-06-14 | 0 | 39.74 | 465 | 279.45 | 0 | 19 | 621 | 19 | 0.74879 | 0.03941
HES | SFINSFLOORG | SF Floor Insulation/SQFT, Gas Heat | M00000303389 | 2007-11-09 | 0 | 95.55 | 1471.2 | 671.85 | 0 | 25 | 1493 | 25 | 0.9854 | 0.039416
HES | SFINSFLOORG | SF Floor Insulation/SQFT, Gas Heat | M00000306580 | 2007-10-25 | 0 | 61.44 | 946 | 432 | 0 | 25 | 960 | 25 | 0.98542 | 0.039417
HES | SFINSFLOORG | SF Floor Insulation/SQFT, Gas Heat | M00000372148 | 2008-07-03 | 0 | 77.82 | 1200 | 547.2 | 0 | 25 | 1216 | 25 | 0.98684 | 0.039474
HES | SFINSFLOORG | SF Floor Insulation/SQFT, Gas Heat | M00000278398 | 2007-06-21 | 0 | 128.26 | 1979.95 | 901.8 | 0 | 25 | 2004 | 25 | 0.988 | 0.03952
HES | SFINSFLOORG | SF Floor Insulation/SQFT, Gas Heat | M00000362310 | 2008-05-22 | 0 | 80.96 | 1250 | 569.25 | 0 | 25 | 1265 | 25 | 0.98814 | 0.039526
HES | SFINSFLOORG | SF Floor Insulation/SQFT, Gas Heat | M00000355529 | 2008-04-24 | 0 | 42.11 | 651 | 296.1 | 0 | 25 | 658 | 25 | 0.98936 | 0.039574
HES | SFINSFLOORG | SF Floor Insulation/SQFT, Gas Heat | M00000341494 | 2008-02-29 | 0 | 42.75 | 661 | 300.6 | 0 | 25 | 668 | 25 | 0.98952 | 0.039581
HES | SFINSFLOORG | SF Floor Insulation/SQFT, Gas Heat | M00000271403 | 2007-05-17 | 0 | 67.2 | 1039.5 | 472.5 | 0 | 25 | 1050 | 25 | 0.99 | 0.0396
HES | SFINSFLOORG | SF Floor Insulation/SQFT, Gas Heat | M00000269765 | 2007-05-10 | 0 | 67.58 | 1045.44 | 475.2 | 0 | 25 | 1056 | 25 | 0.99 | 0.0396
HES | SFINSFLOORG | SF Floor Insulation/SQFT, Gas Heat | M00000338197 | 2008-03-06 | 0 | 104.7 | 1620 | 736.2 | 0 | 25 | 1636 | 25 | 0.99022 | 0.039609
HES | SFINSFLOORG | SF Floor Insulation/SQFT, Gas Heat | M00000292470 | 2007-08-23 | 0 | 102.02 | 1579.02 | 717.3 | 0 | 25 | 1594 | 25 | 0.9906 | 0.039624
HES | SFINSFLOORG | SF Floor Insulation/SQFT, Gas Heat | M00000346839 | 2008-03-13 | 0 | 117.31 | 1825 | 824.85 | 0 | 25 | 1833 | 25 | 0.99564 | 0.039825
HES | SFINSFLOORG | SF Floor Insulation/SQFT, Gas Heat | M00000334472 | 2008-01-24 | 0 | 86.66 | 1350 | 609.3 | 0 | 25 | 1354 | 25 | 0.99705 | 0.039882
HES | SFINSFLOORG | SF Floor Insulation/SQFT, Gas Heat | M00000276554 | 2007-06-28 | 0 | 87.55 | 1364.03 | 615.6 | 0 | 25 | 1368 | 25 | 0.9971 | 0.039884
HES | SFINSFLOORG | SF Floor Insulation/SQFT, Gas Heat | M00000345071 | 2008-03-13 | 0 | 104.19 | 1625 | 732.6 | 0 | 25 | 1628 | 25 | 0.99816 | 0.039926
HES | SFINSFLOORG | SF Floor Insulation/SQFT, Gas Heat | M00000338992 | 2008-02-21 | 0 | 85.12 | 1595 | 598.5 | 0 | 30 | 1330 | 30 | 1.1992 | 0.039975
HES | SFINSFLOORG | SF Floor Insulation/SQFT, Gas Heat | M00000283788 | 2007-07-12 | 0 | 57.22 | 899.99 | 402.3 | 0 | 25 | 900 | 25 | 0.99999 | 0.04
HES | SFINSFLOORG | SF Floor Insulation/SQFT, Gas Heat | M00000269822 | 2007-06-14 | 0 | 64 | 1000 | 450 | 0 | 25 | 1000 | 25 | 1 | 0.04
HES | SFINSFLOORG | SF Floor Insulation/SQFT, Gas Heat | M00000273530 | 2007-05-24 | 0 | 51.2 | 800 | 360 | 0 | 25 | 800 | 25 | 1 | 0.04
HES | SFINSFLOORG | SF Floor Insulation/SQFT, Gas Heat | M00000302656 | 2007-10-04 | 0 | 65.92 | 1030 | 463.5 | 0 | 25 | 1030 | 25 | 1 | 0.04
HES | SFINSFLOORG | SF Floor Insulation/SQFT, Gas Heat | M00000304075 | 2007-10-11 | 0 | 79.87 | 1248 | 561.6 | 0 | 25 | 1248 | 25 | 1 | 0.04
HES | SFINSFLOORG | SF Floor Insulation/SQFT, Gas Heat | M00000310660 | 2007-11-09 | 0 | 89.6 | 1400 | 630 | 0 | 25 | 1400 | 25 | 1 | 0.04
HES | SFINSFLOORG | SF Floor Insulation/SQFT, Gas Heat | M00000311160 | 2007-11-09 | 0 | 70.4 | 1045 | 495 | 0 | 25 | 1045 | 25 | 1 | 0.04
HES | SFINSFLOORG | SF Floor Insulation/SQFT, Gas Heat | M00000312540 | 2007-12-13 | 0 | 96 | 1500 | 675 | 0 | 25 | 1500 | 25 | 1 | 0.04
HES | SFINSFLOORG | SF Floor Insulation/SQFT, Gas Heat | M00000313144 | 2007-12-13 | 0 | 73.6 | 1150 | 517.5 | 0 | 25 | 1150 | 25 | 1 | 0.04
HES | SFINSFLOORG | SF Floor Insulation/SQFT, Gas Heat | M00000313468 | 2007-11-15 | 0 | 57.6 | 1030 | 405 | 0 | 25 | 1030 | 25 | 1 | 0.04
HES | SFINSFLOORG | SF Floor Insulation/SQFT, Gas Heat | M00000317031 | 2007-11-29 | 0 | 70.4 | 1100 | 495 | 0 | 25 | 1100 | 25 | 1 | 0.04
HES | SFINSFLOORG | SF Floor Insulation/SQFT, Gas Heat | M00000319842 | 2007-12-13 | 0 | 72.96 | 1140 | 513 | 0 | 25 | 1140 | 25 | 1 | 0.04
HES | SFINSFLOORG | SF Floor Insulation/SQFT, Gas Heat | M00000321040 | 2007-12-13 | 0 | 8.19 | 128 | 57.6 | 0 | 25 | 128 | 25 | 1 | 0.04
HES | SFINSFLOORG | SF Floor Insulation/SQFT, Gas Heat | M00000323773 | 2007-12-20 | 0 | 134.4 | 2100 | 945 | 0 | 25 | 2100 | 25 | 1 | 0.04
HES | SFINSFLOORG | SF Floor Insulation/SQFT, Gas Heat | M00000325732 | 2007-12-31 | 0 | 69.12 | 1080 | 486 | 0 | 25 | 1080 | 25 | 1 | 0.04
HES | SFINSFLOORG | SF Floor Insulation/SQFT, Gas Heat | M00000330992 | 2007-12-31 | 0 | 150.4 | 2350 | 1057.5 | 0 | 25 | 2350 | 25 | 1 | 0.04
HES | SFINSFLOORG | SF Floor Insulation/SQFT, Gas Heat | M00000335326 | 2008-02-21 | 0 | 6.4 | 100 | 45 | 0 | 25 | 100 | 25 | 1 | 0.04
HES | SFINSFLOORG | SF Floor Insulation/SQFT, Gas Heat | M00000337101 | 2008-02-14 | 0 | 102.4 | 1600 | 720 | 0 | 25 | 1600 | 25 | 1 | 0.04
HES | SFINSFLOORG | SF Floor Insulation/SQFT, Gas Heat | M00000338218 | 2008-02-07 | 0 | 60.8 | 950 | 427.5 | 0 | 25 | 950 | 25 | 1 | 0.04
HES | SFINSFLOORG | SF Floor Insulation/SQFT, Gas Heat | M00000339072 | 2008-02-14 | 0 | 88.26 | 1379 | 620.55 | 0 | 25 | 1379 | 25 | 1 | 0.04
HES | SFINSFLOORG | SF Floor Insulation/SQFT, Gas Heat | M00000340671 | 2008-03-06 | 0 | 90.88 | 1970 | 639 | 0 | 25 | 1970 | 25 | 1 | 0.04
HES | SFINSFLOORG | SF Floor Insulation/SQFT, Gas Heat | M00000340756 | 2008-02-21 | 0 | 57.6 | 810 | 405 | 0 | 25 | 810 | 25 | 1 | 0.04
HES | SFINSFLOORG | SF Floor Insulation/SQFT, Gas Heat | M00000341745 | 2008-03-27 | 0 | 15.36 | 240 | 108 | 0 | 25 | 240 | 25 | 1 | 0.04
HES | SFINSFLOORG | SF Floor Insulation/SQFT, Gas Heat | M00000342559 | 2008-02-29 | 0 | 46.46 | 1033 | 326.7 | 0 | 25 | 1033 | 25 | 1 | 0.04
HES | SFINSFLOORG | SF Floor Insulation/SQFT, Gas Heat | M00000343528 | 2008-03-06 | 0 | 31.1 | 486 | 218.7 | 0 | 25 | 486 | 25 | 1 | 0.04
HES | SFINSFLOORG | SF Floor Insulation/SQFT, Gas Heat | M00000344993 | 2008-03-13 | 0 | 88.51 | 1370 | 622.35 | 0 | 25 | 1370 | 25 | 1 | 0.04
HES | SFINSFLOORG | SF Floor Insulation/SQFT, Gas Heat | M00000346539 | 2008-03-27 | 0 | 102.4 | 1600 | 720 | 0 | 25 | 1600 | 25 | 1 | 0.04
HES | SFINSFLOORG | SF Floor Insulation/SQFT, Gas Heat | M00000349536 | 2008-04-24 | 0 | 32 | 500 | 225 | 0 | 25 | 500 | 25 | 1 | 0.04
HES | SFINSFLOORG | SF Floor Insulation/SQFT, Gas Heat | M00000349624 | 2008-05-08 | 0 | 92.8 | 1450 | 652.5 | 0 | 25 | 1450 | 25 | 1 | 0.04
HES | SFINSFLOORG | SF Floor Insulation/SQFT, Gas Heat | M00000351074 | 2008-04-03 | 0 | 131.07 | 2048 | 921.6 | 0 | 25 | 2048 | 25 | 1 | 0.04
HES | SFINSFLOORG | SF Floor Insulation/SQFT, Gas Heat | M00000355542 | 2008-04-24 | 0 | 32 | 500 | 225 | 0 | 25 | 500 | 25 | 1 | 0.04
HES | SFINSFLOORG | SF Floor Insulation/SQFT, Gas Heat | M00000355729 | 2008-04-24 | 0 | 51.2 | 800 | 360 | 0 | 25 | 800 | 25 | 1 | 0.04
HES | SFINSFLOORG | SF Floor Insulation/SQFT, Gas Heat | M00000359860 | 2008-05-15 | 0 | 134.4 | 2100 | 945 | 0 | 25 | 2100 | 25 | 1 | 0.04
HES | SFINSFLOORG | SF Floor Insulation/SQFT, Gas Heat | M00000374590 | 2008-07-10 | 0 | 4.1 | 64 | 28.8 | 0 | 25 | 64 | 25 | 1 | 0.04
HES | SFINSFLOORG | SF Floor Insulation/SQFT, Gas Heat | M00000367271 | 2008-06-19 | 0 | 106.24 | 1995 | 747 | 0 | 30 | 1660 | 30 | 1.2018 | 0.04006
HES | SFINSFLOORG | SF Floor Insulation/SQFT, Gas Heat | M00000361695 | 2008-05-22 | 0 | 112.19 | 1757 | 788.85 | 0 | 25 | 1753 | 25 | 1.0023 | 0.040091
HES | SFINSFLOORG | SF Floor Insulation/SQFT, Gas Heat | M00000334584 | 2008-01-24 | 0 | 75.9 | 1427 | 533.7 | 0 | 30 | 1186 | 30 | 1.2032 | 0.040107
HES | SFINSFLOORG | SF Floor Insulation/SQFT, Gas Heat | M00000320162 | 2007-12-13 | 0 | 73.22 | 1150 | 514.8 | 0 | 25 | 1144 | 25 | 1.0052 | 0.04021
HES | SFINSFLOORG | SF Floor Insulation/SQFT, Gas Heat | M00000327693 | 2007-12-31 | 0 | 58.88 | 925 | 414 | 0 | 25 | 920 | 25 | 1.0054 | 0.040217
HES | SFINSFLOORG | SF Floor Insulation/SQFT, Gas Heat | M00000367202 | 2008-06-12 | 0 | 59.65 | 939 | 419.4 | 0 | 25 | 932 | 25 | 1.0075 | 0.0403
HES | SFINSFLOORG | SF Floor Insulation/SQFT, Gas Heat | M00000334152 | 2008-01-24 | 0 | 118.4 | 2242 | 832.5 | 0 | 30 | 1850 | 30 | 1.2119 | 0.040396
HES | SFINSFLOORG | SF Floor Insulation/SQFT, Gas Heat | M00000351628 | 2008-04-03 | 0 | 119.68 | 1890 | 841.5 | 0 | 25 | 1870 | 25 | 1.0107 | 0.040428
HES | SFINSFLOORG | SF Floor Insulation/SQFT, Gas Heat | M00000347528 | 2008-03-20 | 0 | 67.78 | 1073 | 476.55 | 0 | 25 | 1059 | 25 | 1.0132 | 0.040529
HES | SFINSFLOORG | SF Floor Insulation/SQFT, Gas Heat | M00000334385 | 2008-02-14 | 0 | 94.72 | 1502 | 666 | 0 | 25 | 1480 | 25 | 1.0149 | 0.040595
HES | SFINSFLOORG | SF Floor Insulation/SQFT, Gas Heat | M00000318405 | 2007-12-06 | 0 | 66.56 | 1056 | 468 | 0 | 25 | 1040 | 25 | 1.0154 | 0.040615
HES | SFINSFLOORG | SF Floor Insulation/SQFT, Gas Heat | M00000318817 | 2008-01-31 | 0 | 49.6 | 790 | 348.75 | 0 | 25 | 775 | 25 | 1.0194 | 0.040774
HES | SFINSFLOORG | SF Floor Insulation/SQFT, Gas Heat | M00000303253 | 2007-10-11 | 0 | 32 | 510 | 225 | 0 | 25 | 500 | 25 | 1.02 | 0.0408
HES | SFINSFLOORG | SF Floor Insulation/SQFT, Gas Heat | M00000358292 | 2008-05-08 | 0 | 83.2 | 1326 | 585 | 0 | 25 | 1300 | 25 | 1.02 | 0.0408
HES | SFINSFLOORG | SF Floor Insulation/SQFT, Gas Heat | M00000341516 | 2008-02-29 | 0 | 81.34 | 1300 | 571.95 | 0 | 25 | 1271 | 25 | 1.0228 | 0.040913
HES | SFINSFLOORG | SF Floor Insulation/SQFT, Gas Heat | M00000311865 | 2007-11-15 | 0 | 109.44 | 1750.01 | 769.5 | 0 | 25 | 1710 | 25 | 1.0234 | 0.040936
HES | SFINSFLOORG | SF Floor Insulation/SQFT, Gas Heat | M00000296111 | 2007-09-06 | 0 | 102.4 | 1640 | 720 | 0 | 25 | 1600 | 25 | 1.025 | 0.041
HES | SFINSFLOORG | SF Floor Insulation/SQFT, Gas Heat | M00000292691 | 2007-08-23 | 0 | 38.4 | 616.98 | 270 | 0 | 25 | 600 | 25 | 1.0283 | 0.041132
HES | SFINSFLOORG | SF Floor Insulation/SQFT, Gas Heat | M00000278384 | 2007-06-21 | 0 | 82.88 | 1605.02 | 582.75 | 0 | 30 | 1295 | 30 | 1.2394 | 0.041313
HES | SFINSFLOORG | SF Floor Insulation/SQFT, Gas Heat | M00000337042 | 2008-02-07 | 0 | 94.98 | 1537 | 667.8 | 0 | 25 | 1484 | 25 | 1.0357 | 0.041429
HES | SFINSFLOORG | SF Floor Insulation/SQFT, Gas Heat | M00000310550 | 2007-11-09 | 0 | 73.73 | 2090 | 518.4 | 0 | 25 | 2016 | 25 | 1.0367 | 0.041468
HES | SFINSFLOORG | SF Floor Insulation/SQFT, Gas Heat | M00000344091 | 2008-03-13 | 0 | 81.92 | 1330 | 576 | 0 | 25 | 1280 | 25 | 1.0391 | 0.041563
HES | SFINSFLOORG | SF Floor Insulation/SQFT, Gas Heat | M00000341954 | 2008-02-29 | 0 | 14.98 | 185 | 105.3 | 0 | 19 | 234 | 19 | 0.7906 | 0.04161
HES | SFINSFLOORG | SF Floor Insulation/SQFT, Gas Heat | M00000353536 | 2008-04-17 | 0 | 35.84 | 700 | 252 | 0 | 30 | 560 | 30 | 1.25 | 0.041667
HES | SFINSFLOORG | SF Floor Insulation/SQFT, Gas Heat | M00000366860 | 2008-06-12 | 0 | 43.01 | 700 | 302.4 | 0 | 25 | 672 | 25 | 1.0417 | 0.041667
HES | SFINSFLOORG | SF Floor Insulation/SQFT, Gas Heat | M00000334529 | 2008-01-24 | 0 | 204.8 | 3340 | 1440 | 0 | 25 | 3200 | 25 | 1.0437 | 0.04175
HES | SFINSFLOORG | SF Floor Insulation/SQFT, Gas Heat | M00000315467 | 2007-11-29 | 0 | 110.91 | 1810 | 779.85 | 0 | 25 | 1733 | 25 | 1.0444 | 0.041777
HES | SFINSFLOORG | SF Floor Insulation/SQFT, Gas Heat | M00000323912 | 2007-12-20 | 0 | 112 | 1830 | 787.5 | 0 | 25 | 1750 | 25 | 1.0457 | 0.041829
HES | SFINSFLOORG | SF Floor Insulation/SQFT, Gas Heat | M00000323876 | 2007-12-20 | 0 | 87.04 | 1425 | 612 | 0 | 25 | 1360 | 25 | 1.0478 | 0.041912
HES | SFINSFLOORG | SF Floor Insulation/SQFT, Gas Heat | M00000277098 | 2007-06-14 | 0 | 31.81 | 521.01 | 223.65 | 0 | 25 | 497 | 25 | 1.0483 | 0.041932
HES | SFINSFLOORG | SF Floor Insulation/SQFT, Gas Heat | M00000360321 | 2008-05-15 | 0 | 105.6 | 1732 | 742.5 | 0 | 25 | 1650 | 25 | 1.0497 | 0.041988
HES | SFINSFLOORG | SF Floor Insulation/SQFT, Gas Heat | M00000309058 | 2007-12-27 | 0 | 102.4 | 1680 | 720 | 0 | 25 | 1600 | 25 | 1.05 | 0.042
HES | SFINSFLOORG | SF Floor Insulation/SQFT, Gas Heat | M00000324033 | 2007-12-20 | 0 | 70.4 | 1160 | 495 | 0 | 25 | 1100 | 25 | 1.0545 | 0.042182
HES | SFINSFLOORG | SF Floor Insulation/SQFT, Gas Heat | M00000313453 | 2007-11-15 | 0 | 63.23 | 1043 | 444.6 | 0 | 25 | 988 | 25 | 1.0557 | 0.042227
HES | SFINSFLOORG | SF Floor Insulation/SQFT, Gas Heat | M00000335705 | 2008-02-14 | 0 | 91.39 | 1512 | 642.6 | 0 | 25 | 1428 | 25 | 1.0588 | 0.042353
HES | SFINSFLOORG | SF Floor Insulation/SQFT, Gas Heat | M00000337038 | 2008-02-07 | 0 | 79.87 | 1323 | 561.6 | 0 | 25 | 1248 | 25 | 1.0601 | 0.042404
HES | SFINSFLOORG | SF Floor Insulation/SQFT, Gas Heat | M00000354846 | 2008-04-24 | 0 | 102.14 | 2033 | 718.2 | 0 | 30 | 1596 | 30 | 1.2738 | 0.04246
HES | SFINSFLOORG | SF Floor Insulation/SQFT, Gas Heat | M00000343536 | 2008-03-06 | 0 | 76.8 | 1275 | 540 | 0 | 25 | 1200 | 25 | 1.0625 | 0.0425
HES | SFINSFLOORG | SF Floor Insulation/SQFT, Gas Heat | M00000325088 | 2007-12-27 | 0 | 95.36 | 1585 | 670.5 | 0 | 25 | 1490 | 25 | 1.0638 | 0.04255
HES | SFINSFLOORG | SF Floor Insulation/SQFT, Gas Heat | M00000334388 | 2008-01-24 | 0 | 78.08 | 1281 | 549 | 0 | 25 | 1200 | 25 | 1.0675 | 0.0427
HES | SFINSFLOORG | SF Floor Insulation/SQFT, Gas Heat | M00000333182 | 2008-01-17 | 0 | 92.16 | 1540 | 648 | 0 | 25 | 1440 | 25 | 1.0694 | 0.042778
HES | SFINSFLOORG | SF Floor Insulation/SQFT, Gas Heat | M00000335670 | 2008-01-31 | 0 | 119.04 | 1992 | 837 | 0 | 25 | 1860 | 25 | 1.071 | 0.042839
HES | SFINSFLOORG | SF Floor Insulation/SQFT, Gas Heat | M00000341091 | 2008-02-29 | 0 | 84.93 | 1194 | 597.15 | 0 | 21 | 1327 | 21 | 0.89977 | 0.042846
HES | SFINSFLOORG | SF Floor Insulation/SQFT, Gas Heat | M00000356776 | 2008-04-30 | 0 | 74.75 | 1052 | 525.6 | 0 | 21 | 1168 | 21 | 0.90068 | 0.04289
HES | SFINSFLOORG | SF Floor Insulation/SQFT, Gas Heat | M00000276327 | 2007-06-14 | 0 | 83.2 | 1395.03 | 585 | 0 | 25 | 1300 | 25 | 1.0731 | 0.042924
HES | SFINSFLOORG | SF Floor Insulation/SQFT, Gas Heat | M00000347463 | 2008-03-20 | 0 | 65.6 | 1100 | 461.25 | 0 | 25 | 1025 | 25 | 1.0732 | 0.042927
HES | SFINSFLOORG | SF Floor Insulation/SQFT, Gas Heat | M00000370396 | 2008-06-26 | 0 | 89.09 | 1495 | 626.4 | 0 | 25 | 1392 | 25 | 1.074 | 0.04296
HES | SFINSFLOORG | SF Floor Insulation/SQFT, Gas Heat | M00000281198 | 2007-08-23 | 0 | 62.08 | 1044.98 | 436.5 | 0 | 25 | 970 | 25 | 1.0773 | 0.043092
HES | SFINSFLOORG | SF Floor Insulation/SQFT, Gas Heat | M00000340210 | 2008-02-14 | 0 | 98.56 | 1660 | 693 | 0 | 25 | 1540 | 25 | 1.0779 | 0.043117
HES | SFINSFLOORG | SF Floor Insulation/SQFT, Gas Heat | M00000343535 | 2008-03-27 | 0 | 78.59 | 1116 | 552.6 | 0 | 21 | 1228 | 21 | 0.90879 | 0.043276
HES | SFINSFLOORG | SF Floor Insulation/SQFT, Gas Heat | M00000276572 | 2007-06-14 | 0 | 46.66 | 790.97 | 328.05 | 0 | 25 | 729 | 25 | 1.085 | 0.0434
HES | SFINSFLOORG | SF Floor Insulation/SQFT, Gas Heat | M00000346006 | 2008-04-17 | 0 | 77.12 | 1569.05 | 542.25 | 0 | 30 | 1205 | 30 | 1.3021 | 0.043404
HES | SFINSFLOORG | SF Floor Insulation/SQFT, Gas Heat | M00000301797 | 2007-09-28 | 0 | 42.62 | 1100 | 299.7 | 0 | 38 | 666 | 38 | 1.6517 | 0.043465
HES | SFINSFLOORG | SF Floor Insulation/SQFT, Gas Heat | M00000353447 | 2008-04-17 | 0 | 116.8 | 1985 | 821.25 | 0 | 25 | 1825 | 25 | 1.0877 | 0.043507
HES | SFINSFLOORG | SF Floor Insulation/SQFT, Gas Heat | M00000332600 | 2007-12-31 | 0 | 23.3 | 396 | 163.8 | 0 | 25 | 364 | 25 | 1.0879 | 0.043516
HES | SFINSFLOORG | SF Floor Insulation/SQFT, Gas Heat | M00000278197 | 2007-08-16 | 0 | 121.73 | 2069.95 | 855.9 | 0 | 25 | 1902 | 25 | 1.0883 | 0.043532
HES | SFINSFLOORG | SF Floor Insulation/SQFT, Gas Heat | M00000293500 | 2007-09-14 | 0 | 73.6 | 1253.04 | 517.5 | 0 | 25 | 1150 | 25 | 1.0896 | 0.043584
HES | SFINSFLOORG | SF Floor Insulation/SQFT, Gas Heat | M00000372702 | 2008-07-03 | 0 | 6.34 | 108 | 44.55 | 0 | 25 | 99 | 25 | 1.0909 | 0.043636
HES | SFINSFLOORG | SF Floor Insulation/SQFT, Gas Heat | M00000300926 | 2007-09-27 | 0 | 76.8 | 1310 | 540 | 0 | 25 | 1200 | 25 | 1.0917 | 0.043667
HES | SFINSFLOORG | SF Floor Insulation/SQFT, Gas Heat | M00000313263 | 2007-11-15 | 0 | 65.92 | 1125 | 463.5 | 0 | 25 | 1030 | 25 | 1.0922 | 0.043689
HES | SFINSFLOORG | SF Floor Insulation/SQFT, Gas Heat | M00000313093 | 2007-12-20 | 0 | 81.41 | 1390 | 572.4 | 0 | 25 | 1272 | 25 | 1.0928 | 0.043711
HES | SFINSFLOORG | SF Floor Insulation/SQFT, Gas Heat | M00000283363 | 2007-07-12 | 0 | 29.95 | 511.99 | 210.6 | 0 | 25 | 468 | 25 | 1.094 | 0.04376
HES | SFINSFLOORG | SF Floor Insulation/SQFT, Gas Heat | M00000342068 | 2008-04-03 | 0 | 101.95 | 1745 | 716.85 | 0 | 25 | 1593 | 25 | 1.0954 | 0.043817
HES | SFINSFLOORG | SF Floor Insulation/SQFT, Gas Heat | M00000273066 | 2007-05-24 | 0 | 103.3 | 1770.07 | 726.3 | 0 | 25 | 1614 | 25 | 1.0967 | 0.043868
HES | SFINSFLOORG | SF Floor Insulation/SQFT, Gas Heat | M00000301902 | 2007-10-04 | 0 | 58.37 | 1521 | 410.4 | 0 | 38 | 912 | 38 | 1.6678 | 0.043889
HES | SFINSFLOORG | SF Floor Insulation/SQFT, Gas Heat | M00000329578 | 2008-02-07 | 0 | 100.99 | 1735 | 710.1 | 0 | 25 | 1578 | 25 | 1.0995 | 0.04398
HES | SFINSFLOORG | SF Floor Insulation/SQFT, Gas Heat | M00000308689 | 2007-11-01 | 0 | 19.2 | 330 | 135 | 0 | 25 | 300 | 25 | 1.1 | 0.044
HES | SFINSFLOORG | SF Floor Insulation/SQFT, Gas Heat | M00000352647 | 2008-04-10 | 0 | 71.68 | 1232 | 504 | 0 | 25 | 1120 | 25 | 1.1 | 0.044
HES | SFINSFLOORG | SF Floor Insulation/SQFT, Gas Heat | M00000361412 | 2008-06-12 | 0 | 165.57 | 2846 | 1164.15 | 0 | 25 | 2587 | 25 | 1.1001 | 0.044005
HES | SFINSFLOORG | SF Floor Insulation/SQFT, Gas Heat | M00000303239 | 2007-10-25 | 0 | 69.63 | 1199 | 489.6 | 0 | 25 | 1088 | 25 | 1.102 | 0.044081
HES | SFINSFLOORG | SF Floor Insulation/SQFT, Gas Heat | M00000291468 | 2007-08-16 | 0 | 68.22 | 1179.96 | 479.7 | 0 | 25 | 1066 | 25 | 1.1069 | 0.044276
HES | SFINSFLOORG | SF Floor Insulation/SQFT, Gas Heat | M00000300310 | 2007-09-20 | 0 | 59.52 | 1031 | 418.5 | 0 | 25 | 930 | 25 | 1.1086 | 0.044344
HES | SFINSFLOORG | SF Floor Insulation/SQFT, Gas Heat | M00000347959 | 2008-03-27 | 0 | 58.37 | 1012 | 410.4 | 0 | 25 | 912 | 25 | 1.1096 | 0.044386
HES | SFINSFLOORG | SF Floor Insulation/SQFT, Gas Heat | M00000271350 | 2007-05-17 | 0 | 66.43 | 1152.18 | 467.1 | 0 | 25 | 1038 | 25 | 1.11 | 0.0444
HES | SFINSFLOORG | SF Floor Insulation/SQFT, Gas Heat | M00000332221 | 2007-12-31 | 0 | 57.6 | 1000 | 405 | 0 | 25 | 900 | 25 | 1.1111 | 0.044444
HES | SFINSFLOORG | SF Floor Insulation/SQFT, Gas Heat | M00000327853 | 2007-12-31 | 0 | 140.8 | 2450 | 990 | 0 | 25 | 2200 | 25 | 1.1136 | 0.044545
HES | SFINSFLOORG | SF Floor Insulation/SQFT, Gas Heat | M00000313449 | 2007-11-15 | 0 | 121.6 | 2120 | 855 | 0 | 25 | 1900 | 25 | 1.1158 | 0.044632
HES | SFINSFLOORG | SF Floor Insulation/SQFT, Gas Heat | M00000306914 | 2007-11-15 | 0 | 107.14 | 1870 | 753.3 | 0 | 25 | 1674 | 25 | 1.1171 | 0.044683
HES | SFINSFLOORG | SF Floor Insulation/SQFT, Gas Heat | M00000332304 | 2007-12-31 | 0 | 16.32 | 342 | 114.75 | 0 | 30 | 255 | 30 | 1.3412 | 0.044706
HES | SFINSFLOORG | SF Floor Insulation/SQFT, Gas Heat | M00000333642 | 2008-01-24 | 0 | 212.93 | 3725 | 1497.15 | 0 | 25 | 3327 | 25 | 1.1196 | 0.044785
HES | SFINSFLOORG | SF Floor Insulation/SQFT, Gas Heat | M00000292461 | 2007-08-23 | 0 | 96 | 1680 | 675 | 0 | 25 | 1500 | 25 | 1.12 | 0.0448
HES | SFINSFLOORG | SF Floor Insulation/SQFT, Gas Heat | M00000301152 | 2007-09-27 | 0 | 7.04 | 148.01 | 49.5 | 0 | 30 | 110 | 30 | 1.3455 | 0.044852
HES | SFINSFLOORG | SF Floor Insulation/SQFT, Gas Heat | M00000309505 | 2007-11-01 | 0 | 89.6 | 1570 | 630 | 0 | 25 | 1400 | 25 | 1.1214 | 0.044857
HES | SFINSFLOORG | SF Floor Insulation/SQFT, Gas Heat | M00000310636 | 2007-11-09 | 0 | 102.4 | 1798 | 720 | 0 | 25 | 1600 | 25 | 1.1238 | 0.04495
HES | SFINSFLOORG | SF Floor Insulation/SQFT, Gas Heat | M00000317286 | 2007-11-30 | 0 | 97.28 | 1709 | 684 | 0 | 25 | 1520 | 25 | 1.1243 | 0.044974
HES | SFINSFLOORG | SF Floor Insulation/SQFT, Gas Heat | M00000346604 | 2008-03-13 | 0 | 78.02 | 825 | 548.55 | 0 | 15 | 1219 | 15 | 0.67678 | 0.045119
HES | SFINSFLOORG | SF Floor Insulation/SQFT, Gas Heat | M00000281987 | 2007-07-06 | 0 | 86.4 | 1524.96 | 607.5 | 0 | 25 | 1350 | 25 | 1.1296 | 0.045184
HES | SFINSFLOORG | SF Floor Insulation/SQFT, Gas Heat | M00000311494 | 2007-11-09 | 0 | 75.39 | 1331 | 530.1 | 0 | 25 | 1178 | 25 | 1.1299 | 0.045195
HES | SFINSFLOORG | SF Floor Insulation/SQFT, Gas Heat | M00000354926 | 2008-04-24 | 0 | 64 | 1130 | 450 | 0 | 25 | 1000 | 25 | 1.13 | 0.0452
HES | SFINSFLOORG | SF Floor Insulation/SQFT, Gas Heat | M00000268891 | 2007-05-10 | 0 | 8.7 | 129.2 | 61.2 | 0 | 21 | 136 | 21 | 0.95 | 0.045238
HES | SFINSFLOORG | SF Floor Insulation/SQFT, Gas Heat | M00000271521 | 2007-05-17 | 0 | 100.22 | 1346.76 | 704.7 | 0 | 19 | 1566 | 19 | 0.86 | 0.045263
HES | SFINSFLOORG | SF Floor Insulation/SQFT, Gas Heat | M00000333478 | 2008-01-17 | 0 | 51.2 | 908 | 360 | 0 | 25 | 800 | 25 | 1.135 | 0.0454
HES | SFINSFLOORG | SF Floor Insulation/SQFT, Gas Heat | M00000337031 | 2008-02-21 | 0 | 55.81 | 990 | 392.4 | 0 | 25 | 872 | 25 | 1.1353 | 0.045413
HES | SFINSFLOORG | SF Floor Insulation/SQFT, Gas Heat | M00000350963 | 2008-04-03 | 0 | 35.84 | 636 | 252 | 0 | 25 | 560 | 25 | 1.1357 | 0.045429
HES | SFINSFLOORG | SF Floor Insulation/SQFT, Gas Heat | M00000315507 | 2007-11-21 | 0 | 84.48 | 1500 | 594 | 0 | 25 | 1320 | 25 | 1.1364 | 0.045455
HES | SFINSFLOORG | SF Floor Insulation/SQFT, Gas Heat | M00000295484 | 2007-09-06 | 0 | 196.54 | 3489.88 | 1381.95 | 0 | 25 | 3071 | 25 | 1.1364 | 0.045456
HES | SFINSFLOORG | SF Floor Insulation/SQFT, Gas Heat | M00000335597 | 2008-01-31 | 0 | 108.8 | 1625 | 765 | 0 | 21 | 1700 | 21 | 0.95588 | 0.045518
HES | SFINSFLOORG | SF Floor Insulation/SQFT, Gas Heat | M00000324379 | 2007-12-20 | 0 | 11.52 | 205 | 81 | 0 | 25 | 180 | 25 | 1.1389 | 0.045556
HES | SFINSFLOORG | SF Floor Insulation/SQFT, Gas Heat | M00000308282 | 2007-10-25 | 0 | 72.58 | 1292 | 510.3 | 0 | 25 | 1134 | 25 | 1.1393 | 0.045573
HES | SFINSFLOORG | SF Floor Insulation/SQFT, Gas Heat | M00000312456 | 2007-11-15 | 0 | 154.56 | 2753 | 1086.75 | 0 | 25 | 2415 | 25 | 1.14 | 0.045598
HES | SFINSFLOORG | SF Floor Insulation/SQFT, Gas Heat | M00000342339 | 2008-02-29 | 0 | 86.4 | 1540 | 607.5 | 0 | 25 | 1350 | 25 | 1.1407 | 0.04563
HES | SFINSFLOORG | SF Floor Insulation/SQFT, Gas Heat | M00000316028 | 2007-12-31 | 0 | 89.54 | 1602 | 629.55 | 0 | 25 | 1399 | 25 | 1.1451 | 0.045804
HES | SFINSFLOORG | SF Floor Insulation/SQFT, Gas Heat | M00000327880 | 2007-12-31 | 0 | 85.82 | 1290 | 603.45 | 0 | 21 | 1341 | 21 | 0.96197 | 0.045808
HES | SFINSFLOORG | SF Floor Insulation/SQFT, Gas Heat | M00000368036 | 2008-06-19 | 0 | 65.02 | 1398 | 457.2 | 0 | 30 | 1016 | 30 | 1.376 | 0.045866
HES | SFINSFLOORG | SF Floor Insulation/SQFT, Gas Heat | M00000275232 | 2007-06-07 | 0 | 74.88 | 1345.03 | 526.5 | 0 | 25 | 1170 | 25 | 1.1496 | 0.045984
HES | SFINSFLOORG | SF Floor Insulation/SQFT, Gas Heat | M00000320822 | 2007-12-13 | 0 | 51.2 | 920 | 360 | 0 | 25 | 800 | 25 | 1.15 | 0.046
HES | SFINSFLOORG | SF Floor Insulation/SQFT, Gas Heat | M00000299484 | 2007-09-20 | 0 | 12.8 | 175 | 90 | 0 | 19 | 200 | 19 | 0.875 | 0.046053
HES | SFINSFLOORG | SF Floor Insulation/SQFT, Gas Heat | M00000322722 | 2007-12-20 | 0 | 92.8 | 1407 | 652.5 | 0 | 21 | 1450 | 21 | 0.97034 | 0.046207
HES | SFINSFLOORG | SF Floor Insulation/SQFT, Gas Heat | M00000285666 | 2007-07-19 | 0 | 44.99 | 683.03 | 316.35 | 0 | 21 | 703 | 21 | 0.97159 | 0.046266
HES | SFINSFLOORG | SF Floor Insulation/SQFT, Gas Heat | M00000348339 | 2008-03-27 | 0 | 60.93 | 1102 | 428.4 | 0 | 25 | 952 | 25 | 1.1576 | 0.046303
HES | SFINSFLOORG | SF Floor Insulation/SQFT, Gas Heat | M00000306764 | 2007-10-25 | 0 | 80.64 | 1460 | 567 | 0 | 25 | 1260 | 25 | 1.1587 | 0.046349
HES | SFINSFLOORG | SF Floor Insulation/SQFT, Gas Heat | M00000313415 | 2007-11-15 | 0 | 32 | 580 | 225 | 0 | 25 | 500 | 25 | 1.16 | 0.0464
HES | SFINSFLOORG | SF Floor Insulation/SQFT, Gas Heat | M00000301161 | 2007-10-04 | 0 | 159.1 | 2885 | 1118.7 | 0 | 25 | 2486 | 25 | 1.1605 | 0.04642
HES | SFINSFLOORG | SF Floor Insulation/SQFT, Gas Heat | M00000352659 | 2008-04-10 | 0 | 105.6 | 1915 | 742.5 | 0 | 25 | 1650 | 25 | 1.1606 | 0.046424
HES | SFINSFLOORG | SF Floor Insulation/SQFT, Gas Heat | M00000269595 | 2007-06-28 | 0 | 46.59 | 848.19 | 327.6 | 0 | 25 | 728 | 25 | 1.1651 | 0.046604
HES | SFINSFLOORG | SF Floor Insulation/SQFT, Gas Heat | M00000343859 | 2008-03-06 | 0 | 49.15 | 895 | 345.6 | 0 | 25 | 768 | 25 | 1.1654 | 0.046615
HES | SFINSFLOORG | SF Floor Insulation/SQFT, Gas Heat | M00000346302 | 2008-03-13 | 0 | 82.24 | 1799 | 578.25 | 0 | 30 | 1285 | 30 | 1.4 | 0.046667
HES | SFINSFLOORG | SF Floor Insulation/SQFT, Gas Heat | M00000339747 | 2008-02-14 | 0 | 38.4 | 700 | 270 | 0 | 25 | 600 | 25 | 1.1667 | 0.046667
HES | SFINSFLOORG | SF Floor Insulation/SQFT, Gas Heat | M00000347905 | 2008-04-24 | 0 | 56.9 | 1247.03 | 400.05 | 0 | 30 | 889 | 30 | 1.4027 | 0.046758
HES | SFINSFLOORG | SF Floor Insulation/SQFT, Gas Heat | M00000272398 | 2007-05-17 | 0 | 38.4 | 702 | 270 | 0 | 25 | 600 | 25 | 1.17 | 0.0468
HES | SFINSFLOORG | SF Floor Insulation/SQFT, Gas Heat | M00000368052 | 2008-06-12 | 0 | 68.1 | 1245.41 | 478.8 | 0 | 25 | 1064 | 25 | 1.1705 | 0.04682
HES | SFINSFLOORG | SF Floor Insulation/SQFT, Gas Heat | M00000303308 | 2007-10-11 | 0 | 48.38 | 885 | 340.2 | 0 | 25 | 756 | 25 | 1.1706 | 0.046825
HES | SFINSFLOORG | SF Floor Insulation/SQFT, Gas Heat | M00000349590 | 2008-05-08 | 0 | 75.46 | 1656.63 | 530.55 | 0 | 30 | 1179 | 30 | 1.4051 | 0.046837
HES | SFINSFLOORG | SF Floor Insulation/SQFT, Gas Heat | M00000280123 | 2007-08-16 | 0 | 83.2 | 1278.94 | 585 | 0 | 21 | 1300 | 21 | 0.9838 | 0.046848
HES | SFINSFLOORG | SF Floor Insulation/SQFT, Gas Heat | M00000355763 | 2008-04-24 | 0 | 109.06 | 1999 | 766.8 | 0 | 25 | 1704 | 25 | 1.1731 | 0.046925
HES | SFINSFLOORG | SF Floor Insulation/SQFT, Gas Heat | M00000321790 | 2007-12-13 | 0 | 87.04 | 1600 | 612 | 0 | 25 | 1360 | 25 | 1.1765 | 0.047059
HES | SFINSFLOORG | SF Floor Insulation/SQFT, Gas Heat | M00000286274 | 2007-07-26 | 0 | 72.19 | 1114.92 | 507.6 | 0 | 21 | 1128 | 21 | 0.9884 | 0.047067
HES | SFINSFLOORG | SF Floor Insulation/SQFT, Gas Heat | M00000275842 | 2007-06-07 | 0 | 78.59 | 1214.98 | 552.6 | 0 | 21 | 1228 | 21 | 0.9894 | 0.047114
HES | SFINSFLOORG | SF Floor Insulation/SQFT, Gas Heat | M00000275392 | 2007-07-06 | 0 | 58.37 | 1074.97 | 410.4 | 0 | 25 | 912 | 25 | 1.1787 | 0.047148
HES | SFINSFLOORG | SF Floor Insulation/SQFT, Gas Heat | M00000281480 | 2007-07-06 | 0 | 67.26 | 1239.97 | 472.95 | 0 | 25 | 1051 | 25 | 1.1798 | 0.047192
HES | SFINSFLOORG | SF Floor Insulation/SQFT, Gas Heat | M00000368785 | 2008-06-19 | 0 | 58.37 | 1076 | 410.4 | 0 | 25 | 912 | 25 | 1.1798 | 0.047193
HES | SFINSFLOORG | SF Floor Insulation/SQFT, Gas Heat | M00000366986 | 2008-06-12 | 0 | 20.61 | 379.96 | 144.9 | 0 | 25 | 322 | 25 | 1.18 | 0.0472
HES | SFINSFLOORG | SF Floor Insulation/SQFT, Gas Heat | M00000342600 | 2008-03-06 | 0 | 80.06 | 1477 | 562.95 | 0 | 25 | 1251 | 25 | 1.1807 | 0.047226
HES | SFINSFLOORG | SF Floor Insulation/SQFT, Gas Heat | M00000301779 | 2007-09-28 | 0 | 72.58 | 1340 | 510.3 | 0 | 25 | 1134 | 25 | 1.1817 | 0.047266
HES | SFINSFLOORG | SF Floor Insulation/SQFT, Gas Heat | M00000343364 | 2008-03-06 | 0 | 70.4 | 1300 | 495 | 0 | 25 | 1100 | 25 | 1.1818 | 0.047273
HES | SFINSFLOORG | SF Floor Insulation/SQFT, Gas Heat | M00000334079 | 2008-02-29 | 0 | 87.3 | 1614 | 613.8 | 0 | 25 | 1364 | 25 | 1.1833 | 0.047331
HES | SFINSFLOORG | SF Floor Insulation/SQFT, Gas Heat | M00000370680 | 2008-06-26 | 0 | 44.8 | 995 | 315 | 0 | 30 | 700 | 30 | 1.4214 | 0.047381
HES | SFINSFLOORG | SF Floor Insulation/SQFT, Gas Heat | M00000342225 | 2008-02-29 | 0 | 121.6 | 2254 | 855 | 0 | 25 | 1900 | 25 | 1.1863 | 0.047453
HES | SFINSFLOORG | SF Floor Insulation/SQFT, Gas Heat | M00000366798 | 2008-06-12 | 0 | 89.6 | 1995 | 630 | 0 | 30 | 1400 | 30 | 1.425 | 0.0475
HES | SFINSFLOORG | SF Floor Insulation/SQFT, Gas Heat | M00000290638 | 2007-08-30 | 0 | 65.66 | 1220.02 | 461.7 | 0 | 25 | 1026 | 25 | 1.1891 | 0.047564
HES | SFINSFLOORG | SF Floor Insulation/SQFT, Gas Heat | M00000274454 | 2007-06-07 | 0 | 64.51 | 1006.99 | 453.6 | 0 | 21 | 1008 | 21 | 0.999 | 0.047571
HES | SFINSFLOORG | SF Floor Insulation/SQFT, Gas Heat | M00000291780 | 2007-08-16 | 0 | 85.12 | 1330 | 598.5 | 0 | 21 | 1330 | 21 | 1 | 0.047619
HES | SFINSFLOORG | SF Floor Insulation/SQFT, Gas Heat | M00000299482 | 2007-09-20 | 0 | 55.68 | 933 | 391.5 | 0 | 21 | 933 | 21 | 1 | 0.047619
HES | SFINSFLOORG | SF Floor Insulation/SQFT, Gas Heat | M00000301342 | 2007-09-28 | 0 | 83.2 | 1300 | 585 | 0 | 21 | 1300 | 21 | 1 | 0.047619
HES | SFINSFLOORG | SF Floor Insulation/SQFT, Gas Heat | M00000338845 | 2008-02-14 | 0 | 64 | 1000 | 450 | 0 | 21 | 1000 | 21 | 1 | 0.047619
HES | SFINSFLOORG | SF Floor Insulation/SQFT, Gas Heat | M00000350096 | 2008-06-12 | 0 | 156.8 | 2926.4 | 1102.5 | 0 | 25 | 2450 | 25 | 1.1944 | 0.047778
HES | SFINSFLOORG | SF Floor Insulation/SQFT, Gas Heat | M00000350662 | 2008-04-03 | 0 | 84.48 | 1579 | 594 | 0 | 25 | 1320 | 25 | 1.1962 | 0.047848
HES | SFINSFLOORG | SF Floor Insulation/SQFT, Gas Heat | M00000318102 | 2008-01-24 | 0 | 65.54 | 1228 | 460.8 | 0 | 25 | 1024 | 25 | 1.1992 | 0.047969
HES | SFINSFLOORG | SF Floor Insulation/SQFT, Gas Heat | M00000269861 | 2007-05-17 | 0 | 53.76 | 1008 | 378 | 0 | 25 | 840 | 25 | 1.2 | 0.048
HES | SFINSFLOORG | SF Floor Insulation/SQFT, Gas Heat | M00000301942 | 2007-09-28 | 0 | 99.2 | 1860 | 697.5 | 0 | 25 | 1550 | 25 | 1.2 | 0.048
HES | SFINSFLOORG | SF Floor Insulation/SQFT, Gas Heat | M00000336444 | 2008-02-29 | 0 | 82.43 | 1545.6 | 579.6 | 0 | 25 | 1288 | 25 | 1.2 | 0.048
HES | SFINSFLOORG | SF Floor Insulation/SQFT, Gas Heat | M00000275015 | 2007-06-14 | 0 | 63.04 | 1182.99 | 443.25 | 0 | 25 | 985 | 25 | 1.201 | 0.04804
HES | SFINSFLOORG | SF Floor Insulation/SQFT, Gas Heat | M00000340754 | 2008-04-10 | 0 | 89.6 | 1278 | 630 | 0 | 19 | 1400 | 19 | 0.91286 | 0.048045
HES | SFINSFLOORG | SF Floor Insulation/SQFT, Gas Heat | M00000279579 | 2007-06-28 | 0 | 76.8 | 1442.04 | 540 | 0 | 25 | 1200 | 25 | 1.2017 | 0.048068
HES | SFINSFLOORG | SF Floor Insulation/SQFT, Gas Heat | M00000343361 | 2008-04-17 | 0 | 113.6 | 2134.4 | 798.75 | 0 | 25 | 1775 | 25 | 1.2025 | 0.048099
HES | SFINSFLOORG | SF Floor Insulation/SQFT, Gas Heat | M00000348425 | 2008-03-20 | 0 | 98.69 | 1855 | 693.9 | 0 | 25 | 1542 | 25 | 1.203 | 0.048119
HES | SFINSFLOORG | SF Floor Insulation/SQFT, Gas Heat | M00000342463 | 2008-02-29 | 0 | 100.48 | 1890 | 706.5 | 0 | 25 | 1570 | 25 | 1.2038 | 0.048153
HES | SFINSFLOORG | SF Floor Insulation/SQFT, Gas Heat | M00000334530 | 2008-01-24 | 0 | 31.62 | 595 | 222.3 | 0 | 25 | 494 | 25 | 1.2045 | 0.048178
HES | SFINSFLOORG | SF Floor Insulation/SQFT, Gas Heat | M00000287541 | 2007-07-26 | 0 | 84.8 | 1595.96 | 596.25 | 0 | 25 | 1325 | 25 | 1.2045 | 0.04818
HES | SFINSFLOORG | SF Floor Insulation/SQFT, Gas Heat | M00000291027 | 2007-09-06 | 0 | 106.24 | 1999.97 | 747 | 0 | 25 | 1660 | 25 | 1.2048 | 0.048192
HES | SFINSFLOORG | SF Floor Insulation/SQFT, Gas Heat | M00000334022 | 2008-01-24 | 0 | 79.36 | 1495 | 558 | 0 | 25 | 1240 | 25 | 1.2056 | 0.048226
HES | SFINSFLOORG | SF Floor Insulation/SQFT, Gas Heat | M00000351683 | 2008-04-10 | 0 | 83.52 | 1574 | 587.25 | 0 | 25 | 1305 | 25 | 1.2061 | 0.048245
HES | SFINSFLOORG | SF Floor Insulation/SQFT, Gas Heat | M00000313424 | 2007-11-15 | 0 | 74.24 | 1400 | 522 | 0 | 25 | 1160 | 25 | 1.2069 | 0.048276
HES | SFINSFLOORG | SF Floor Insulation/SQFT, Gas Heat | M00000277530 | 2007-06-14 | 0 | 67.71 | 1277.01 | 476.1 | 0 | 25 | 1058 | 25 | 1.207 | 0.04828
HES | SFINSFLOORG | SF Floor Insulation/SQFT, Gas Heat | M00000318242 | 2007-12-06 | 0 | 49.66 | 712 | 349.2 | 0 | 19 | 776 | 19 | 0.91753 | 0.048291
HES | SFINSFLOORG | SF Floor Insulation/SQFT, Gas Heat | M00000335310 | 2008-01-31 | 0 | 94.34 | 1782 | 663.3 | 0 | 25 | 1474 | 25 | 1.209 | 0.048358
HES | SFINSFLOORG | SF Floor Insulation/SQFT, Gas Heat | M00000294298 | 2007-08-30 | 0 | 113.92 | 2157 | 801 | 0 | 25 | 1780 | 25 | 1.2118 | 0.048472
HES | SFINSFLOORG | SF Floor Insulation/SQFT, Gas Heat | M00000327152 | 2007-12-31 | 0 | 69.25 | 1313 | 486.9 | 0 | 25 | 1082 | 25 | 1.2135 | 0.04854
HES | SFINSFLOORG | SF Floor Insulation/SQFT, Gas Heat | M00000290524 | 2007-08-09 | 0 | 91.52 | 1744.6 | 643.5 | 0 | 25 | 1430 | 25 | 1.22 | 0.0488
HES | SFINSFLOORG | SF Floor Insulation/SQFT, Gas Heat | M00000346212 | 2008-03-13 | 0 | 83.78 | 1214 | 589.05 | 0 | 19 | 1309 | 19 | 0.92743 | 0.048812
HES | SFINSFLOORG | SF Floor Insulation/SQFT, Gas Heat | M00000342734 | 2008-03-06 | 0 | 59.39 | 1134 | 417.6 | 0 | 25 | 928 | 25 | 1.222 | 0.048879
HES | SFINSFLOORG | SF Floor Insulation/SQFT, Gas Heat | M00000359913 | 2008-05-15 | 0 | 57.6 | 1100 | 405 | 0 | 25 | 900 | 25 | 1.2222 | 0.048889
HES | SFINSFLOORG | SF Floor Insulation/SQFT, Gas Heat | M00000270800 | 2007-06-28 | 0 | 140.8 | 2690.6 | 990 | 0 | 25 | 2200 | 25 | 1.223 | 0.04892
HES | SFINSFLOORG | SF Floor Insulation/SQFT, Gas Heat | M00000316988 | 2007-11-29 | 0 | 71.81 | 1375 | 504.9 | 0 | 25 | 1122 | 25 | 1.2255 | 0.04902
HES | SFINSFLOORG | SF Floor Insulation/SQFT, Gas Heat | M00000326880 | 2007-12-31 | 0 | 72.58 | 1391 | 510.3 | 0 | 25 | 1134 | 25 | 1.2266 | 0.049065
HES | SFINSFLOORG | SF Floor Insulation/SQFT, Gas Heat | M00000319224 | 2007-12-06 | 0 | 114.24 | 2190 | 803.25 | 0 | 25 | 1785 | 25 | 1.2269 | 0.049076
HES | SFINSFLOORG | SF Floor Insulation/SQFT, Gas Heat | M00000346633 | 2008-03-20 | 0 | 126.46 | 2425 | 889.2 | 0 | 25 | 1976 | 25 | 1.2272 | 0.049089
HES | SFINSFLOORG | SF Floor Insulation/SQFT, Gas Heat | M00000361741 | 2008-05-22 | 0 | 89.6 | 1720 | 630 | 0 | 25 | 1400 | 25 | 1.2286 | 0.049143
HES | SFINSFLOORG | SF Floor Insulation/SQFT, Gas Heat | M00000343716 | 2008-03-06 | 0 | 27.84 | 450 | 195.75 | 0 | 21 | 435 | 21 | 1.0345 | 0.049261
HES | SFINSFLOORG | SF Floor Insulation/SQFT, Gas Heat | M00000313418 | 2007-11-15 | 0 | 74.88 | 1441 | 526.5 | 0 | 25 | 1170 | 25 | 1.2316 | 0.049265
HES | SFINSFLOORG | SF Floor Insulation/SQFT, Gas Heat | M00000291426 | 2007-08-16 | 0 | 118.91 | 2297.05 | 836.1 | 0 | 25 | 1858 | 25 | 1.2363 | 0.049452
HES | SFINSFLOORG | SF Floor Insulation/SQFT, Gas Heat | M00000306838 | 2007-11-01 | 0 | 13.44 | 158.28 | 94.5 | 11 | 30 | 168 | 19 | 0.94214 | 0.049586
HES | SFINSFLOORG | SF Floor Insulation/SQFT, Gas Heat | M00000309852 | 2007-11-01 | 0 | 76.8 | 1489 | 540 | 0 | 25 | 1200 | 25 | 1.2408 | 0.049633
HES | SFINSFLOORG | SF Floor Insulation/SQFT, Gas Heat | M00000269844 | 2007-05-17 | 0 | 78.85 | 1540 | 554.4 | 0 | 25 | 1232 | 25 | 1.25 | 0.05
HES | SFINSFLOORG | SF Floor Insulation/SQFT, Gas Heat | M00000274517 | 2007-05-31 | 0 | 89.6 | 1750 | 630 | 0 | 25 | 1400 | 25 | 1.25 | 0.05
HES | SFINSFLOORG | SF Floor Insulation/SQFT, Gas Heat | M00000308290 | 2007-12-20 | 0 | 7.68 | 150 | 54 | 0 | 25 | 120 | 25 | 1.25 | 0.05
HES | SFINSFLOORG | SF Floor Insulation/SQFT, Gas Heat | M00000319406 | 2007-12-06 | 0 | 44.8 | 875 | 315 | 0 | 25 | 700 | 25 | 1.25 | 0.05
HES | SFINSFLOORG | SF Floor Insulation/SQFT, Gas Heat | M00000344923 | 2008-03-13 | 0 | 40.96 | 805 | 288 | 0 | 25 | 640 | 25 | 1.2578 | 0.050313
HES | SFINSFLOORG | SF Floor Insulation/SQFT, Gas Heat | M00000276056 | 2007-06-07 | 0 | 91.26 | 1794.05 | 641.7 | 0 | 25 | 1426 | 25 | 1.2581 | 0.050324
HES | SFINSFLOORG | SF Floor Insulation/SQFT, Gas Heat | M00000323862 | 2007-12-20 | 0 | 103.68 | 2039 | 729 | 0 | 25 | 1620 | 25 | 1.2586 | 0.050346
HES | SFINSFLOORG | SF Floor Insulation/SQFT, Gas Heat | M00000300052 | 2007-09-20 | 0 | 44.54 | 877 | 313.2 | 0 | 25 | 696 | 25 | 1.2601 | 0.050402
HES | SFINSFLOORG | SF Floor Insulation/SQFT, Gas Heat | M00000311862 | 2007-11-09 | 0 | 56 | 1103 | 393.75 | 0 | 25 | 875 | 25 | 1.2606 | 0.050423
HES | SFINSFLOORG | SF Floor Insulation/SQFT, Gas Heat | M00000367537 | 2008-06-12 | 0 | 34.18 | 808 | 240.3 | 0 | 30 | 534 | 30 | 1.5131 | 0.050437
HES | SFINSFLOORG | SF Floor Insulation/SQFT, Gas Heat | M00000363288 | 2008-05-22 | 0 | 36.74 | 724 | 258.3 | 0 | 25 | 574 | 25 | 1.2613 | 0.050453
HES | SFINSFLOORG | SF Floor Insulation/SQFT, Gas Heat | M00000298181 | 2007-09-14 | 0 | 89.92 | 1775.92 | 632.25 | 0 | 25 | 1405 | 25 | 1.264 | 0.05056
HES | SFINSFLOORG | SF Floor Insulation/SQFT, Gas Heat | M00000331680 | 2007-12-31 | 0 | 62.21 | 1234 | 437.4 | 0 | 25 | 972 | 25 | 1.2695 | 0.050782
HES | SFINSFLOORG | SF Floor Insulation/SQFT, Gas Heat | M00000323845 | 2007-12-20 | 0 | 71.23 | 1418 | 500.85 | 0 | 25 | 1113 | 25 | 1.274 | 0.050961
HES | SFINSFLOORG | SF Floor Insulation/SQFT, Gas Heat | M00000341595 | 2008-02-29 | 0 | 88.06 | 1477 | 619.2 | 0 | 21 | 1376 | 21 | 1.0734 | 0.051114
HES | SFINSFLOORG | SF Floor Insulation/SQFT, Gas Heat | M00000318845 | 2008-01-24 | 0 | 128 | 2556 | 900 | 0 | 25 | 2000 | 25 | 1.278 | 0.05112
HES | SFINSFLOORG | SF Floor Insulation/SQFT, Gas Heat | M00000342003 | 2008-02-29 | 0 | 36.61 | 615 | 257.4 | 0 | 21 | 572 | 21 | 1.0752 | 0.051199
HES | SFINSFLOORG | SF Floor Insulation/SQFT, Gas Heat | M00000306460 | 2007-10-25 | 0 | 68.35 | 1150 | 480.6 | 0 | 21 | 1068 | 21 | 1.0768 | 0.051275
HES | SFINSFLOORG | SF Floor Insulation/SQFT, Gas Heat | M00000339125 | 2008-04-10 | 0 | 83.58 | 1680 | 587.7 | 0 | 25 | 1306 | 25 | 1.2864 | 0.051455
HES | SFINSFLOORG | SF Floor Insulation/SQFT, Gas Heat | M00000350689 | 2008-04-03 | 0 | 74.37 | 1496 | 522.9 | 0 | 25 | 1162 | 25 | 1.2874 | 0.051497
HES | SFINSFLOORG | SF Floor Insulation/SQFT, Gas Heat | M00000287241 | 2007-07-26 | 0 | 83.2 | 1674.01 | 585 | 0 | 25 | 1300 | 25 | 1.2877 | 0.051508
HES | SFINSFLOORG | SF Floor Insulation/SQFT, Gas Heat | M00000348089 | 2008-03-20 | 0 | 89.34 | 1799 | 628.2 | 0 | 25 | 1396 | 25 | 1.2887 | 0.051547
HES | SFINSFLOORG | SF Floor Insulation/SQFT, Gas Heat | M00000315972 | 2007-11-29 | 0 | 90.18 | 1525.35 | 634.05 | 0 | 21 | 1409 | 21 | 1.0826 | 0.051551
HES | SFINSFLOORG | SF Floor Insulation/SQFT, Gas Heat | M00000273231 | 2007-05-31 | 0 | 15.36 | 310.01 | 108 | 0 | 25 | 240 | 25 | 1.2917 | 0.051668
HES | SFINSFLOORG | SF Floor Insulation/SQFT, Gas Heat | M00000282690 | 2007-08-09 | 0 | 102.14 | 2063.31 | 718.2 | 0 | 25 | 1596 | 25 | 1.2928 | 0.051712
HES | SFINSFLOORG | SF Floor Insulation/SQFT, Gas Heat | M00000339082 | 2008-03-27 | 0 | 82.56 | 1672 | 580.5 | 0 | 25 | 1290 | 25 | 1.2961 | 0.051845
HES | SFINSFLOORG | SF Floor Insulation/SQFT, Gas Heat | M00000271569 | 2007-05-17 | 0 | 70.4 | 1199 | 495 | 0 | 21 | 1100 | 21 | 1.09 | 0.051905
HES | SFINSFLOORG | SF Floor Insulation/SQFT, Gas Heat | M00000334637 | 2008-01-24 | 0 | 109.06 | 2213 | 766.8 | 0 | 25 | 1704 | 25 | 1.2987 | 0.051948
HES | SFINSFLOORG | SF Floor Insulation/SQFT, Gas Heat | M00000272007 | 2007-05-17 | 0 | 49.92 | 1014 | 351 | 0 | 25 | 780 | 25 | 1.3 | 0.052
HES | SFINSFLOORG | SF Floor Insulation/SQFT, Gas Heat | M00000272457 | 2007-07-06 | 0 | 64 | 1300 | 450 | 0 | 25 | 1000 | 25 | 1.3 | 0.052
HES | SFINSFLOORG | SF Floor Insulation/SQFT, Gas Heat | M00000315193 | 2007-12-20 | 0 | 76.8 | 1560 | 540 | 0 | 25 | 1200 | 25 | 1.3 | 0.052
HES | SFINSFLOORG | SF Floor Insulation/SQFT, Gas Heat | M00000300432 | 2007-10-25 | 0 | 65.28 | 1330 | 459 | 0 | 25 | 1020 | 25 | 1.3039 | 0.052157
HES | SFINSFLOORG | SF Floor Insulation/SQFT, Gas Heat | M00000284350 | 2007-07-19 | 0 | 121.6 | 2082.97 | 855 | 0 | 21 | 1900 | 21 | 1.0963 | 0.052205
HES | SFINSFLOORG | SF Floor Insulation/SQFT, Gas Heat | M00000333941 | 2008-01-24 | 0 | 68.74 | 1403 | 483.3 | 0 | 25 | 1074 | 25 | 1.3063 | 0.052253
HES | SFINSFLOORG | SF Floor Insulation/SQFT, Gas Heat | M00000316715 | 2007-12-20 | 0 | 99.2 | 2430 | 697.5 | 0 | 30 | 1550 | 30 | 1.5677 | 0.052258
HES | SFINSFLOORG | SF Floor Insulation/SQFT, Gas Heat | M00000341575 | 2008-02-29 | 0 | 68.35 | 1397 | 480.6 | 0 | 25 | 1068 | 25 | 1.3081 | 0.052322
HES | SFINSFLOORG | SF Floor Insulation/SQFT, Gas Heat | M00000347506 | 2008-03-20 | 0 | 63.68 | 990 | 447.75 | 11 | 30 | 995 | 19 | 0.99497 | 0.052367
HES | SFINSFLOORG | SF Floor Insulation/SQFT, Gas Heat | M00000306681 | 2007-11-21 | 0 | 111.3 | 2740.67 | 782.55 | 0 | 30 | 1739 | 30 | 1.576 | 0.052533
HES | SFINSFLOORG | SF Floor Insulation/SQFT, Gas Heat | M00000283054 | 2007-07-12 | 0 | 78.4 | 1610.02 | 551.25 | 0 | 25 | 1225 | 25 | 1.3143 | 0.052572
HES | SFINSFLOORG | SF Floor Insulation/SQFT, Gas Heat | M00000342268 | 2008-03-20 | 0 | 81.92 | 1683.86 | 576 | 0 | 25 | 1280 | 25 | 1.3155 | 0.052621
HES | SFINSFLOORG | SF Floor Insulation/SQFT, Gas Heat | M00000343553 | 2008-03-06 | 0 | 87.55 | 1368 | 615.6 | 0 | 19 | 1368 | 19 | 1 | 0.052632
HES | SFINSFLOORG | SF Floor Insulation/SQFT, Gas Heat | M00000298525 | 2007-10-04 | 0 | 96 | 2370.1 | 675 | 0 | 30 | 1500 | 30 | 1.5801 | 0.052669
HES | SFINSFLOORG | SF Floor Insulation/SQFT, Gas Heat | M00000366408 | 2008-07-03 | 0 | 106.11 | 2185.36 | 746.1 | 0 | 25 | 1658 | 25 | 1.3181 | 0.052723
HES | SFINSFLOORG | SF Floor Insulation/SQFT, Gas Heat | M00000328834 | 2007-12-31 | 0 | 74.24 | 1531 | 522 | 0 | 25 | 1160 | 25 | 1.3198 | 0.052793
HES | SFINSFLOORG | SF Floor Insulation/SQFT, Gas Heat | M00000299835 | 2007-11-09 | 0 | 50.43 | 1044.02 | 354.6 | 0 | 25 | 788 | 25 | 1.3249 | 0.052996
HES | SFINSFLOORG | SF Floor Insulation/SQFT, Gas Heat | M00000343764 | 2008-03-20 | 0 | 161.6 | 3348.55 | 1136.25 | 0 | 25 | 2525 | 25 | 1.3262 | 0.053046
HES | SFINSFLOORG | SF Floor Insulation/SQFT, Gas Heat | M00000347135 | 2008-03-20 | 0 | 31.36 | 650 | 220.5 | 0 | 25 | 490 | 25 | 1.3265 | 0.053061
HES | SFINSFLOORG | SF Floor Insulation/SQFT, Gas Heat | M00000336964 | 2008-03-20 | 0 | 59.14 | 1474 | 415.8 | 0 | 30 | 924 | 30 | 1.5952 | 0.053175
HES | SFINSFLOORG | SF Floor Insulation/SQFT, Gas Heat | M00000291117 | 2007-08-16 | 0 | 89.6 | 1862 | 630 | 0 | 25 | 1400 | 25 | 1.33 | 0.0532
HES | SFINSFLOORG | SF Floor Insulation/SQFT, Gas Heat | M00000303718 | 2007-10-11 | 0 | 88.58 | 1402 | 622.8 | 6 | 25 | 1384 | 19 | 1.013 | 0.053316
HES | SFINSFLOORG | SF Floor Insulation/SQFT, Gas Heat | M00000348088 | 2008-03-20 | 0 | 49.34 | 1028 | 346.95 | 0 | 25 | 771 | 25 | 1.3333 | 0.053333
HES | SFINSFLOORG | SF Floor Insulation/SQFT, Gas Heat | M00000343464 | 2008-03-06 | 0 | 56 | 890 | 393.75 | 0 | 19 | 875 | 19 | 1.0171 | 0.053534
HES | SFINSFLOORG | SF Floor Insulation/SQFT, Gas Heat | M00000303680 | 2007-11-09 | 0 | 63.36 | 1325 | 445.5 | 0 | 25 | 990 | 25 | 1.3384 | 0.053535
HES | SFINSFLOORG | SF Floor Insulation/SQFT, Gas Heat | M00000279935 | 2007-08-30 | 0 | 51.2 | 1070.96 | 360 | 0 | 25 | 800 | 25 | 1.3387 | 0.053548
HES | SFINSFLOORG | SF Floor Insulation/SQFT, Gas Heat | M00000317314 | 2007-12-31 | 0 | 132.8 | 2338 | 933.75 | 0 | 21 | 2075 | 21 | 1.1267 | 0.053655
HES | SFINSFLOORG | SF Floor Insulation/SQFT, Gas Heat | M00000279425 | 2007-08-16 | 0 | 79.81 | 1674.1 | 561.15 | 0 | 25 | 1247 | 25 | 1.3425 | 0.0537
HES | SFINSFLOORG | SF Floor Insulation/SQFT, Gas Heat | M00000359413 | 2008-05-15 | 0 | 86.91 | 2200.42 | 611.1 | 0 | 30 | 1358 | 30 | 1.6203 | 0.054011
HES | SFINSFLOORG | SF Floor Insulation/SQFT, Gas Heat | M00000349421 | 2008-05-08 | 0 | 112.64 | 2378.36 | 792 | 0 | 25 | 1760 | 25 | 1.3513 | 0.054054
HES | SFINSFLOORG | SF Floor Insulation/SQFT, Gas Heat | M00000281606 | 2007-07-06 | 0 | 96 | 1702.95 | 675 | 0 | 21 | 1500 | 21 | 1.1353 | 0.054062
HES | SFINSFLOORG | SF Floor Insulation/SQFT, Gas Heat | M00000308712 | 2007-11-29 | 0 | 102.4 | 2596.4 | 720 | 0 | 30 | 1600 | 30 | 1.6228 | 0.054092
HES | SFINSFLOORG | SF Floor Insulation/SQFT, Gas Heat | M00000290849 | 2007-08-30 | 0 | 115.2 | 2439.9 | 810 | 0 | 25 | 1800 | 25 | 1.3555 | 0.05422
HES | SFINSFLOORG | SF Floor Insulation/SQFT, Gas Heat | M00000359357 | 2008-05-15 | 0 | 53.76 | 1367.24 | 378 | 0 | 30 | 840 | 30 | 1.6277 | 0.054256
HES | SFINSFLOORG | SF Floor Insulation/SQFT, Gas Heat | M00000366114 | 2008-06-12 | 0 | 99.84 | 2117 | 702 | 0 | 25 | 1560 | 25 | 1.3571 | 0.054282
HES | SFINSFLOORG | SF Floor Insulation/SQFT, Gas Heat | M00000270248 | 2007-05-17 | 0 | 84.22 | 1500.24 | 592.2 | 0 | 21 | 1316 | 21 | 1.14 | 0.054286
HES | SFINSFLOORG | SF Floor Insulation/SQFT, Gas Heat | M00000303216 | 2007-10-11 | 0 | 33.79 | 860 | 237.6 | 0 | 30 | 528 | 30 | 1.6288 | 0.054293
HES | SFINSFLOORG | SF Floor Insulation/SQFT, Gas Heat | M00000273542 | 2007-08-09 | 0 | 89.6 | 1902.18 | 630 | 0 | 25 | 1400 | 25 | 1.3587 | 0.054348
HES | SFINSFLOORG | SF Floor Insulation/SQFT, Gas Heat | M00000271465 | 2007-05-17 | 0 | 72.96 | 1550.4 | 513 | 0 | 25 | 1140 | 25 | 1.36 | 0.0544
HES | SFINSFLOORG | SF Floor Insulation/SQFT, Gas Heat | M00000363347 | 2008-05-22 | 0 | 106.24 | 1904 | 747 | 0 | 21 | 1660 | 21 | 1.147 | 0.054618
HES | SFINSFLOORG | SF Floor Insulation/SQFT, Gas Heat | M00000327885 | 2007-12-31 | 0 | 128.06 | 2301 | 900.45 | 0 | 21 | 2001 | 21 | 1.1499 | 0.054758
HES | SFINSFLOORG | SF Floor Insulation/SQFT, Gas Heat | M00000340204 | 2008-03-06 | 0 | 80.32 | 2063 | 564.75 | 0 | 30 | 1255 | 30 | 1.6438 | 0.054794
HES | SFINSFLOORG | SF Floor Insulation/SQFT, Gas Heat | M00000296029 | 2007-09-28 | 0 | 87.81 | 1880.05 | 617.4 | 0 | 25 | 1372 | 25 | 1.3703 | 0.054812
HES | SFINSFLOORG | SF Floor Insulation/SQFT, Gas Heat | M00000292777 | 2007-08-23 | 0 | 138.24 | 3554.93 | 972 | 0 | 30 | 2160 | 30 | 1.6458 | 0.05486
HES | SFINSFLOORG | SF Floor Insulation/SQFT, Gas Heat | M00000298076 | 2007-10-11 | 0 | 43.97 | 791.97 | 309.15 | 0 | 21 | 687 | 21 | 1.1528 | 0.054895
HES | SFINSFLOORG | SF Floor Insulation/SQFT, Gas Heat | M00000310432 | 2007-11-29 | 0 | 95.3 | 2046 | 670.05 | 0 | 25 | 1489 | 25 | 1.3741 | 0.054963
HES | SFINSFLOORG | SF Floor Insulation/SQFT, Gas Heat | M00000367350 | 2008-06-12 | 0 | 90.94 | 2346 | 639.45 | 0 | 30 | 1421 | 30 | 1.651 | 0.055032
HES | SFINSFLOORG | SF Floor Insulation/SQFT, Gas Heat | M00000346885 | 2008-03-13 | 0 | 23.04 | 498 | 162 | 0 | 25 | 360 | 25 | 1.3833 | 0.055333
HES | SFINSFLOORG | SF Floor Insulation/SQFT, Gas Heat | M00000298242 | 2007-09-14 | 0 | 83.2 | 1799.98 | 585 | 0 | 25 | 1300 | 25 | 1.3846 | 0.055384
HES | SFINSFLOORG | SF Floor Insulation/SQFT, Gas Heat | M00000350611 | 2008-04-30 | 0 | 43.52 | 1130 | 306 | 0 | 30 | 680 | 30 | 1.6618 | 0.055392
HES | SFINSFLOORG | SF Floor Insulation/SQFT, Gas Heat | M00000343916 | 2008-04-03 | 0 | 94.98 | 2055.27 | 667.8 | 0 | 25 | 1484 | 25 | 1.385 | 0.055398
HES | SFINSFLOORG | SF Floor Insulation/SQFT, Gas Heat | M00000313006 | 2007-12-31 | 0 | 82.43 | 1788.59 | 579.6 | 0 | 25 | 1288 | 25 | 1.3887 | 0.055546
HES | SFINSFLOORG | SF Floor Insulation/SQFT, Gas Heat | M00000302199 | 2007-10-04 | 0 | 7.68 | 200 | 54 | 0 | 30 | 120 | 30 | 1.6667 | 0.055556
HES | SFINSFLOORG | SF Floor Insulation/SQFT, Gas Heat | M00000330782 | 2007-12-31 | 0 | 107.52 | 1960 | 756 | 0 | 21 | 1680 | 21 | 1.1667 | 0.055556
HES | SFINSFLOORG | SF Floor Insulation/SQFT, Gas Heat | M00000343831 | 2008-03-06 | 0 | 106.43 | 1942 | 748.35 | 0 | 21 | 1663 | 21 | 1.1678 | 0.055608
HES | SFINSFLOORG | SF Floor Insulation/SQFT, Gas Heat | M00000305345 | 2007-10-25 | 0 | 48 | 876 | 337.5 | 0 | 21 | 750 | 21 | 1.168 | 0.055619
HES | SFINSFLOORG | SF Floor Insulation/SQFT, Gas Heat | M00000349820 | 2008-03-27 | 0 | 96.38 | 1760 | 677.7 | 0 | 21 | 1506 | 21 | 1.1687 | 0.05565
HES | SFINSFLOORG | SF Floor Insulation/SQFT, Gas Heat | M00000320693 | 2007-12-13 | 0 | 95.74 | 2082 | 673.2 | 0 | 25 | 1496 | 25 | 1.3917 | 0.055668
HES | SFINSFLOORG | SF Floor Insulation/SQFT, Gas Heat | M00000342516 | 2008-03-20 | 0 | 20.67 | 450 | 145.35 | 0 | 25 | 323 | 25 | 1.3932 | 0.055728
HES | SFINSFLOORG | SF Floor Insulation/SQFT, Gas Heat | M00000318658 | 2007-12-06 | 0 | 95.36 | 1581 | 670.5 | 0 | 19 | 1490 | 19 | 1.0611 | 0.055846
HES | SFINSFLOORG | SF Floor Insulation/SQFT, Gas Heat | M00000309944 | 2007-11-01 | 0 | 35.26 | 770 | 247.95 | 0 | 25 | 551 | 25 | 1.3975 | 0.055898
HES | SFINSFLOORG | SF Floor Insulation/SQFT, Gas Heat | M00000347798 | 2008-03-20 | 0 | 125.76 | 2089 | 884.25 | 0 | 19 | 1965 | 19 | 1.0631 | 0.055953
HES | SFINSFLOORG | SF Floor Insulation/SQFT, Gas Heat | M00000333187 | 2008-01-24 | 0 | 88.7 | 1943.1 | 623.7 | 0 | 25 | 1386 | 25 | 1.4019 | 0.056078
HES | SFINSFLOORG | SF Floor Insulation/SQFT, Gas Heat | M00000272568 | 2007-05-24 | 0 | 110.21 | 2901.57 | 774.9 | 0 | 30 | 1722 | 30 | 1.685 | 0.056167
HES | SFINSFLOORG | SF Floor Insulation/SQFT, Gas Heat | M00000358580 | 2008-05-08 | 0 | 114.69 | 2518 | 806.4 | 0 | 25 | 1792 | 25 | 1.4051 | 0.056205
HES | SFINSFLOORG | SF Floor Insulation/SQFT, Gas Heat | M00000361138 | 2008-05-15 | 0 | 61.44 | 1350 | 432 | 0 | 25 | 960 | 25 | 1.4062 | 0.05625
HES | SFINSFLOORG | SF Floor Insulation/SQFT, Gas Heat | M00000327132 | 2007-12-31 | 0 | 92.42 | 2031.99 | 649.8 | 0 | 25 | 1444 | 25 | 1.4072 | 0.056288
HES | SFINSFLOORG | SF Floor Insulation/SQFT, Gas Heat | M00000330375 | 2007-12-31 | 0 | 78.4 | 1449 | 551.25 | 0 | 21 | 1225 | 21 | 1.1829 | 0.056327
HES | SFINSFLOORG | SF Floor Insulation/SQFT, Gas Heat | M00000300844 | 2007-11-01 | 0 | 68.74 | 1694.02 | 483.3 | 0 | 28 | 1074 | 28 | 1.5773 | 0.056332
HES | SFINSFLOORG | SF Floor Insulation/SQFT, Gas Heat | M00000348027 | 2008-03-27 | 0 | 51.2 | 1352 | 360 | 0 | 30 | 800 | 30 | 1.69 | 0.056333
HES | SFINSFLOORG | SF Floor Insulation/SQFT, Gas Heat | M00000359904 | 2008-05-15 | 0 | 16.7 | 250 | 117.45 | 8 | 25 | 261 | 17 | 0.95785 | 0.056344
HES | SFINSFLOORG | SF Floor Insulation/SQFT, Gas Heat | M00000299876 | 2007-10-04 | 0 | 25.09 | 553 | 176.4 | 0 | 25 | 392 | 25 | 1.4107 | 0.056429
HES | SFINSFLOORG | SF Floor Insulation/SQFT, Gas Heat | M00000296443 | 2007-09-06 | 0 | 86.4 | 1449.9 | 607.5 | 0 | 19 | 1350 | 19 | 1.074 | 0.056526
HES | SFINSFLOORG | SF Floor Insulation/SQFT, Gas Heat | M00000363498 | 2008-05-29 | 0 | 60.48 | 1336.65 | 425.25 | 0 | 25 | 945 | 25 | 1.4144 | 0.056578
HES | SFINSFLOORG | SF Floor Insulation/SQFT, Gas Heat | M00000277243 | 2007-06-14 | 0 | 67.71 | 1498.97 | 476.1 | 0 | 25 | 1058 | 25 | 1.4168 | 0.056672
HES | SFINSFLOORG | SF Floor Insulation/SQFT, Gas Heat | M00000343771 | 2008-04-24 | 0 | 84.86 | 2256.29 | 596.7 | 0 | 30 | 1326 | 30 | 1.7016 | 0.056719
HES | SFINSFLOORG | SF Floor Insulation/SQFT, Gas Heat | M00000304420 | 2007-10-25 | 0 | 64 | 1419.25 | 450 | 0 | 25 | 1000 | 25 | 1.4192 | 0.05677
HES | SFINSFLOORG | SF Floor Insulation/SQFT, Gas Heat | M00000323084 | 2007-12-20 | 0 | 19.2 | 426 | 135 | 0 | 25 | 300 | 25 | 1.42 | 0.0568
HES | SFINSFLOORG | SF Floor Insulation/SQFT, Gas Heat | M00000273076 | 2007-07-06 | 0 | 35.2 | 938.03 | 247.5 | 0 | 30 | 550 | 30 | 1.7055 | 0.05685
HES | SFINSFLOORG | SF Floor Insulation/SQFT, Gas Heat | M00000290006 | 2007-09-14 | 0 | 81.09 | 1801.29 | 570.15 | 0 | 25 | 1267 | 25 | 1.4217 | 0.056868
HES | SFINSFLOORG | SF Floor Insulation/SQFT, Gas Heat | M00000315416 | 2007-12-31 | 0 | 38.4 | 1024 | 270 | 0 | 30 | 600 | 30 | 1.7067 | 0.056889
HES | SFINSFLOORG | SF Floor Insulation/SQFT, Gas Heat | M00000342897 | 2008-04-03 | 0 | 69.5 | 1547 | 488.7 | 0 | 25 | 1086 | 25 | 1.4245 | 0.05698
HES | SFINSFLOORG | SF Floor Insulation/SQFT, Gas Heat | M00000342211 | 2008-03-27 | 0 | 11.52 | 195 | 81 | 0 | 19 | 180 | 19 | 1.0833 | 0.057018
HES | SFINSFLOORG | SF Floor Insulation/SQFT, Gas Heat | M00000359440 | 2008-05-15 | 0 | 69.12 | 1539.52 | 486 | 0 | 25 | 1080 | 25 | 1.4255 | 0.057019
HES | SFINSFLOORG | SF Floor Insulation/SQFT, Gas Heat | M00000301382 | 2007-09-28 | 0 | 51.2 | 867 | 360 | 0 | 19 | 800 | 19 | 1.0837 | 0.057039
HES | SFINSFLOORG | SF Floor Insulation/SQFT, Gas Heat | M00000362035 | 2008-05-22 | 0 | 95.04 | 2117.81 | 668.25 | 0 | 25 | 1485 | 25 | 1.4261 | 0.057045
HES | SFINSFLOORG | SF Floor Insulation/SQFT, Gas Heat | M00000349998 | 2008-03-27 | 0 | 65.54 | 1227 | 460.8 | 0 | 21 | 1024 | 21 | 1.1982 | 0.057059
HES | SFINSFLOORG | SF Floor Insulation/SQFT, Gas Heat | M00000337434 | 2008-02-14 | 0 | 98.88 | 2205 | 695.25 | 0 | 25 | 1545 | 25 | 1.4272 | 0.057087
HES | SFINSFLOORG | SF Floor Insulation/SQFT, Gas Heat | M00000349605 | 2008-05-22 | 0 | 57.41 | 1372.8 | 403.65 | 0 | 25 | 960 | 25 | 1.43 | 0.0572
HES | SFINSFLOORG | SF Floor Insulation/SQFT, Gas Heat | M00000340830 | 2008-02-21 | 0 | 8 | 179 | 56.25 | 0 | 25 | 125 | 25 | 1.432 | 0.05728
HES | SFINSFLOORG | SF Floor Insulation/SQFT, Gas Heat | M00000351378 | 2008-04-03 | 0 | 76.86 | 1445 | 540.45 | 0 | 21 | 1201 | 21 | 1.2032 | 0.057294
HES | SFINSFLOORG | SF Floor Insulation/SQFT, Gas Heat | M00000350001 | 2008-03-27 | 0 | 65.28 | 1466 | 459 | 0 | 25 | 1020 | 25 | 1.4373 | 0.05749
HES | SFINSFLOORG | SF Floor Insulation/SQFT, Gas Heat | M00000327941 | 2007-12-31 | 0 | 93.44 | 1764 | 657 | 0 | 21 | 1460 | 21 | 1.2082 | 0.057534
HES | SFINSFLOORG | SF Floor Insulation/SQFT, Gas Heat | M00000347780 | 2008-03-20 | 0 | 64 | 1095 | 450 | 11 | 30 | 1000 | 19 | 1.095 | 0.057632
HES | SFINSFLOORG | SF Floor Insulation/SQFT, Gas Heat | M00000306665 | 2007-11-15 | 0 | 58.75 | 1588.5 | 413.1 | 0 | 30 | 918 | 30 | 1.7304 | 0.05768
HES | SFINSFLOORG | SF Floor Insulation/SQFT, Gas Heat | M00000283606 | 2007-07-26 | 0 | 43.26 | 976.01 | 304.2 | 0 | 25 | 676 | 25 | 1.4438 | 0.057752
HES | SFINSFLOORG | SF Floor Insulation/SQFT, Gas Heat | M00000296620 | 2007-09-06 | 0 | 53.76 | 1214.05 | 378 | 0 | 25 | 840 | 25 | 1.4453 | 0.057812
HES | SFINSFLOORG | SF Floor Insulation/SQFT, Gas Heat | M00000341488 | 2008-02-29 | 0 | 72.45 | 1640 | 509.4 | 0 | 25 | 1132 | 25 | 1.4488 | 0.057951
HES | SFINSFLOORG | SF Floor Insulation/SQFT, Gas Heat | M00000278219 | 2007-06-21 | 0 | 41.47 | 939.02 | 291.6 | 0 | 25 | 648 | 25 | 1.4491 | 0.057964
HES | SFINSFLOORG | SF Floor Insulation/SQFT, Gas Heat | M00000342432 | 2008-02-29 | 0 | 64 | 1450 | 450 | 0 | 25 | 1000 | 25 | 1.45 | 0.058
HES | SFINSFLOORG | SF Floor Insulation/SQFT, Gas Heat | M00000343869 | 2008-03-27 | 0 | 128 | 2903 | 900 | 0 | 25 | 2000 | 25 | 1.4515 | 0.05806
HES | SFINSFLOORG | SF Floor Insulation/SQFT, Gas Heat | M00000343869 | 2008-05-15 | 0 | -128 | 2903 | 900 | 0 | 25 | 2000 | 25 | 1.4515 | 0.05806
HES | SFINSFLOORG | SF Floor Insulation/SQFT, Gas Heat | M00000275507 | 2007-06-07 | 0 | 16.64 | 377.99 | 117 | 0 | 25 | 260 | 25 | 1.4538 | 0.058152
HES | SFINSFLOORG | SF Floor Insulation/SQFT, Gas Heat | M00000272610 | 2007-06-28 | 0 | 14.08 | 319.99 | 99 | 0 | 25 | 220 | 25 | 1.4545 | 0.05818
HES | SFINSFLOORG | SF Floor Insulation/SQFT, Gas Heat | M00000356394 | 2008-04-30 | 0 | 79.1 | 1800 | 556.2 | 0 | 25 | 1236 | 25 | 1.4563 | 0.058252
HES | SFINSFLOORG | SF Floor Insulation/SQFT, Gas Heat | M00000305382 | 2008-03-13 | 0 | 106.94 | 2433.88 | 751.95 | 0 | 25 | 1671 | 25 | 1.4565 | 0.058262
HES | SFINSFLOORG | SF Floor Insulation/SQFT, Gas Heat | M00000327261 | 2007-12-31 | 0 | 50.18 | 960 | 352.8 | 0 | 21 | 784 | 21 | 1.2245 | 0.058309
HES | SFINSFLOORG | SF Floor Insulation/SQFT, Gas Heat | M00000335070 | 2008-02-07 | 0 | 64 | 1225 | 450 | 0 | 21 | 1000 | 21 | 1.225 | 0.058333
HES | SFINSFLOORG | SF Floor Insulation/SQFT, Gas Heat | M00000346806 | 2008-04-17 | 0 | 38.4 | 1050 | 270 | 0 | 30 | 600 | 30 | 1.75 | 0.058333
HES | SFINSFLOORG | SF Floor Insulation/SQFT, Gas Heat | M00000300523 | 2007-09-27 | 0 | 84.8 | 1623.75 | 596.25 | 0 | 21 | 1325 | 21 | 1.2255 | 0.058356
HES | SFINSFLOORG | SF Floor Insulation/SQFT, Gas Heat | M00000327560 | 2007-12-31 | 0 | 64 | 1460 | 450 | 0 | 25 | 1000 | 25 | 1.46 | 0.0584
HES | SFINSFLOORG | SF Floor Insulation/SQFT, Gas Heat | M00000351077 | 2008-05-08 | 0 | 40.83 | 1193.06 | 287.1 | 0 | 32 | 638 | 32 | 1.87 | 0.058437
HES | SFINSFLOORG | SF Floor Insulation/SQFT, Gas Heat | M00000297850 | 2007-09-28 | 0 | 96.96 | 2221.9 | 681.75 | 0 | 25 | 1515 | 25 | 1.4666 | 0.058664
HES | SFINSFLOORG | SF Floor Insulation/SQFT, Gas Heat | M00000279584 | 2007-07-06 | 0 | 87.04 | 1994.98 | 612 | 0 | 25 | 1360 | 25 | 1.4669 | 0.058676
HES | SFINSFLOORG | SF Floor Insulation/SQFT, Gas Heat | M00000365316 | 2008-06-05 | 0 | 59.9 | 1375 | 421.2 | 0 | 25 | 936 | 25 | 1.469 | 0.058761
HES | SFINSFLOORG | SF Floor Insulation/SQFT, Gas Heat | M00000359428 | 2008-05-15 | 0 | 86.78 | 1992 | 610.2 | 0 | 25 | 1356 | 25 | 1.469 | 0.058761
HES | SFINSFLOORG | SF Floor Insulation/SQFT, Gas Heat | M00000341100 | 2008-02-21 | 0 | 51.84 | 1190 | 364.5 | 0 | 25 | 810 | 25 | 1.4691 | 0.058765
HES | SFINSFLOORG | SF Floor Insulation/SQFT, Gas Heat | M00000333290 | 2008-01-31 | 0 | 84.16 | 1935 | 591.75 | 0 | 25 | 1315 | 25 | 1.4715 | 0.058859
HES | SFINSFLOORG | SF Floor Insulation/SQFT, Gas Heat | M00000300873 | 2007-11-09 | 0 | 51.52 | 1184.96 | 362.25 | 0 | 25 | 805 | 25 | 1.472 | 0.05888
HES | SFINSFLOORG | SF Floor Insulation/SQFT, Gas Heat | M00000313184 | 2007-12-13 | 0 | 58.37 | 1343 | 410.4 | 0 | 25 | 912 | 25 | 1.4726 | 0.058904
HES | SFINSFLOORG | SF Floor Insulation/SQFT, Gas Heat | M00000277354 | 2007-08-09 | 0 | 25.6 | 590 | 180 | 0 | 25 | 400 | 25 | 1.475 | 0.059
HES | SFINSFLOORG | SF Floor Insulation/SQFT, Gas Heat | M00000307675 | 2007-12-31 | 0 | 113.86 | 2205 | 800.55 | 0 | 21 | 1779 | 21 | 1.2395 | 0.059022
HES | SFINSFLOORG | SF Floor Insulation/SQFT, Gas Heat | M00000327291 | 2007-12-31 | 0 | 36.61 | 845 | 257.4 | 0 | 25 | 572 | 25 | 1.4773 | 0.059091
HES | SFINSFLOORG | SF Floor Insulation/SQFT, Gas Heat | M00000327466 | 2008-01-17 | 0 | 57.6 | 1330 | 405 | 0 | 25 | 900 | 25 | 1.4778 | 0.059111
HES | SFINSFLOORG | SF Floor Insulation/SQFT, Gas Heat | M00000302259 | 2007-10-04 | 0 | 45.12 | 1042 | 317.25 | 0 | 25 | 705 | 25 | 1.478 | 0.059121
HES | SFINSFLOORG | SF Floor Insulation/SQFT, Gas Heat | M00000358568 | 2008-05-08 | 0 | 32 | 415 | 225 | 11 | 25 | 500 | 14 | 0.83 | 0.059286
HES | SFINSFLOORG | SF Floor Insulation/SQFT, Gas Heat | M00000373847 | 2008-07-10 | 0 | 54.34 | 1060 | 382.05 | 0 | 21 | 849 | 21 | 1.2485 | 0.059454
HES | SFINSFLOORG | SF Floor Insulation/SQFT, Gas Heat | M00000334250 | 2008-01-24 | 0 | 59.2 | 1375 | 416.25 | 0 | 25 | 925 | 25 | 1.4865 | 0.059459
HES | SFINSFLOORG | SF Floor Insulation/SQFT, Gas Heat | M00000304062 | 2007-10-25 | 0 | 124.8 | 2899.5 | 877.5 | 0 | 25 | 1950 | 25 | 1.4869 | 0.059477
HES | SFINSFLOORG | SF Floor Insulation/SQFT, Gas Heat | M00000294500 | 2007-08-30 | 0 | 90.69 | 2110.05 | 637.65 | 0 | 25 | 1417 | 25 | 1.4891 | 0.059564
HES | SFINSFLOORG | SF Floor Insulation/SQFT, Gas Heat | M00000269787 | 2007-05-10 | 0 | 107.71 | 2507.67 | 757.35 | 0 | 25 | 1683 | 25 | 1.49 | 0.0596
HES | SFINSFLOORG | SF Floor Insulation/SQFT, Gas Heat | M00000315074 | 2007-12-27 | 0 | 50.24 | 1170 | 353.25 | 0 | 25 | 785 | 25 | 1.4904 | 0.059618
HES | SFINSFLOORG | SF Floor Insulation/SQFT, Gas Heat | M00000343332 | 2008-03-06 | 0 | 32.77 | 765 | 230.4 | 0 | 25 | 512 | 25 | 1.4941 | 0.059766
HES | SFINSFLOORG | SF Floor Insulation/SQFT, Gas Heat | M00000285741 | 2007-07-19 | 0 | 62.21 | 1454.01 | 437.4 | 0 | 25 | 972 | 25 | 1.4959 | 0.059836
HES | SFINSFLOORG | SF Floor Insulation/SQFT, Gas Heat | M00000337770 | 2008-02-07 | 0 | 70.4 | 1648 | 495 | 0 | 25 | 1100 | 25 | 1.4982 | 0.059927
HES | SFINSFLOORG | SF Floor Insulation/SQFT, Gas Heat | M00000290668 | 2007-08-16 | 0 | 102.4 | 2014.08 | 720 | 0 | 21 | 1600 | 21 | 1.2588 | 0.059943
HES | SFINSFLOORG | SF Floor Insulation/SQFT, Gas Heat | M00000308698 | 2007-11-01 | 0 | 106.69 | 1900 | 750.15 | 0 | 19 | 1667 | 19 | 1.1398 | 0.059988
HES | SFINSFLOORG | SF Floor Insulation/SQFT, Gas Heat | M00000269346 | 2007-05-17 | 0 | 43.01 | 1008 | 302.4 | 0 | 25 | 672 | 25 | 1.5 | 0.06
HES | SFINSFLOORG | SF Floor Insulation/SQFT, Gas Heat | M00000285704 | 2007-07-19 | 0 | 33.28 | 780 | 234 | 0 | 25 | 520 | 25 | 1.5 | 0.06
HES | SFINSFLOORG | SF Floor Insulation/SQFT, Gas Heat | M00000294392 | 2007-09-28 | 0 | 6.4 | 150 | 45 | 0 | 25 | 100 | 25 | 1.5 | 0.06
HES | SFINSFLOORG | SF Floor Insulation/SQFT, Gas Heat | M00000301617 | 2007-11-21 | 0 | 83.2 | 1950 | 585 | 0 | 25 | 1300 | 25 | 1.5 | 0.06
HES | SFINSFLOORG | SF Floor Insulation/SQFT, Gas Heat | M00000326765 | 2007-12-31 | 0 | 153.09 | 3588 | 1076.4 | 0 | 25 | 2392 | 25 | 1.5 | 0.06
HES | SFINSFLOORG | SF Floor Insulation/SQFT, Gas Heat | M00000337142 | 2008-03-13 | 0 | 9.6 | 225 | 67.5 | 0 | 25 | 150 | 25 | 1.5 | 0.06
HES | SFINSFLOORG | SF Floor Insulation/SQFT, Gas Heat | M00000324913 | 2007-12-20 | 0 | 14.34 | 512 | 100.8 | 0 | 38 | 224 | 38 | 2.2857 | 0.06015
HES | SFINSFLOORG | SF Floor Insulation/SQFT, Gas Heat | M00000279556 | 2007-07-19 | 0 | 122.88 | 2888.06 | 864 | 0 | 25 | 1920 | 25 | 1.5042 | 0.060168
HES | SFINSFLOORG | SF Floor Insulation/SQFT, Gas Heat | M00000274966 | 2007-07-26 | 0 | 32 | 752.4 | 225 | 0 | 25 | 500 | 25 | 1.5048 | 0.060192
HES | SFINSFLOORG | SF Floor Insulation/SQFT, Gas Heat | M00000283113 | 2007-08-02 | 0 | 104 | 2445.95 | 731.25 | 0 | 25 | 1625 | 25 | 1.5052 | 0.060208
HES | SFINSFLOORG | SF Floor Insulation/SQFT, Gas Heat | M00000345137 | 2008-05-08 | 0 | 55.68 | 1314.15 | 391.5 | 0 | 25 | 870 | 25 | 1.5105 | 0.060421
HES | SFINSFLOORG | SF Floor Insulation/SQFT, Gas Heat | M00000366205 | 2008-06-12 | 0 | 128.58 | 2555 | 904.05 | 0 | 21 | 2009 | 21 | 1.2718 | 0.060561
HES | SFINSFLOORG | SF Floor Insulation/SQFT, Gas Heat | M00000341922 | 2008-02-29 | 0 | 46.46 | 1100 | 326.7 | 0 | 25 | 726 | 25 | 1.5152 | 0.060606
HES | SFINSFLOORG | SF Floor Insulation/SQFT, Gas Heat | M00000313549 | 2007-11-15 | 0 | 51.84 | 1231 | 364.5 | 0 | 25 | 810 | 25 | 1.5198 | 0.06079
HES | SFINSFLOORG | SF Floor Insulation/SQFT, Gas Heat | M00000296311 | 2007-11-21 | 0 | 95.3 | 2263.28 | 670.05 | 0 | 25 | 1489 | 25 | 1.52 | 0.0608
HES | SFINSFLOORG | SF Floor Insulation/SQFT, Gas Heat | M00000346074 | 2008-03-13 | 0 | 16.96 | 404 | 119.25 | 0 | 25 | 265 | 25 | 1.5245 | 0.060981
HES | SFINSFLOORG | SF Floor Insulation/SQFT, Gas Heat | M00000292064 | 2007-08-30 | 0 | 71.68 | 1709.01 | 504 | 0 | 25 | 1120 | 25 | 1.5259 | 0.061036
HES | SFINSFLOORG | SF Floor Insulation/SQFT, Gas Heat | M00000311453 | 2007-11-09 | 0 | 83.84 | 2000 | 589.5 | 0 | 25 | 1310 | 25 | 1.5267 | 0.061069
HES | SFINSFLOORG | SF Floor Insulation/SQFT, Gas Heat | M00000359872 | 2008-05-15 | 0 | 85.89 | 2052 | 603.9 | 0 | 25 | 1342 | 25 | 1.5291 | 0.061162
HES | SFINSFLOORG | SF Floor Insulation/SQFT, Gas Heat | M00000359561 | 2008-05-08 | 0 | 93.38 | 2231.4 | 656.55 | 0 | 25 | 1459 | 25 | 1.5294 | 0.061176
HES | SFINSFLOORG | SF Floor Insulation/SQFT, Gas Heat | M00000272309 | 2007-07-26 | 0 | 7.3 | 174.42 | 51.3 | 0 | 25 | 114 | 25 | 1.53 | 0.0612
HES | SFINSFLOORG | SF Floor Insulation/SQFT, Gas Heat | M00000346625 | 2008-03-13 | 0 | 76.48 | 1390 | 537.75 | 0 | 19 | 1195 | 19 | 1.1632 | 0.06122
HES | SFINSFLOORG | SF Floor Insulation/SQFT, Gas Heat | M00000290843 | 2007-08-23 | 0 | 85.89 | 2054.07 | 603.9 | 0 | 25 | 1342 | 25 | 1.5306 | 0.061224
HES | SFINSFLOORG | SF Floor Insulation/SQFT, Gas Heat | M00000282890 | 2007-08-23 | 0 | 71.04 | 1698.97 | 499.5 | 0 | 25 | 1110 | 25 | 1.5306 | 0.061224
HES | SFINSFLOORG | SF Floor Insulation/SQFT, Gas Heat | M00000312694 | 2007-12-13 | 0 | 100.03 | 2394.7 | 703.35 | 0 | 25 | 1563 | 25 | 1.5321 | 0.061285
HES | SFINSFLOORG | SF Floor Insulation/SQFT, Gas Heat | M00000275114 | 2007-06-07 | 0 | 77.18 | 1849.88 | 542.7 | 0 | 25 | 1206 | 25 | 1.5339 | 0.061356
HES | SFINSFLOORG | SF Floor Insulation/SQFT, Gas Heat | M00000311521 | 2007-12-13 | 0 | 123.78 | 2967.2 | 870.3 | 0 | 25 | 1934 | 25 | 1.5342 | 0.061369
HES | SFINSFLOORG | SF Floor Insulation/SQFT, Gas Heat | M00000298936 | 2007-10-04 | 0 | 67.07 | 1608.78 | 471.6 | 0 | 25 | 1048 | 25 | 1.5351 | 0.061404
HES | SFINSFLOORG | SF Floor Insulation/SQFT, Gas Heat | M00000298569 | 2008-03-06 | 0 | 92.8 | 2225.9 | 652.5 | 0 | 25 | 1450 | 25 | 1.5351 | 0.061404
HES | SFINSFLOORG | SF Floor Insulation/SQFT, Gas Heat | M00000326362 | 2008-01-31 | 0 | 86.4 | 2072.9 | 607.5 | 0 | 25 | 1350 | 25 | 1.5355 | 0.061419
HES | SFINSFLOORG | SF Floor Insulation/SQFT, Gas Heat | M00000350280 | 2008-05-08 | 0 | 109.18 | 2619.68 | 767.7 | 0 | 25 | 1706 | 25 | 1.5356 | 0.061423
HES | SFINSFLOORG | SF Floor Insulation/SQFT, Gas Heat | M00000366322 | 2008-06-19 | 0 | 72.06 | 1729.8 | 506.7 | 0 | 25 | 1126 | 25 | 1.5362 | 0.061449
HES | SFINSFLOORG | SF Floor Insulation/SQFT, Gas Heat | M00000308346 | 2007-11-15 | 0 | 48.64 | 1170 | 342 | 0 | 25 | 760 | 25 | 1.5395 | 0.061579
HES | SFINSFLOORG | SF Floor Insulation/SQFT, Gas Heat | M00000308868 | 2007-11-21 | 0 | 72 | 1734.3 | 506.25 | 0 | 25 | 1125 | 25 | 1.5416 | 0.061664
HES | SFINSFLOORG | SF Floor Insulation/SQFT, Gas Heat | M00000370873 | 2008-06-26 | 0 | 54.27 | 1308 | 381.6 | 0 | 25 | 848 | 25 | 1.5425 | 0.061698
HES | SFINSFLOORG | SF Floor Insulation/SQFT, Gas Heat | M00000310387 | 2007-12-20 | 0 | 79.49 | 1916.16 | 558.9 | 0 | 25 | 1242 | 25 | 1.5428 | 0.061712
HES | SFINSFLOORG | SF Floor Insulation/SQFT, Gas Heat | M00000325064 | 2008-01-31 | 0 | 5.38 | 98.63 | 37.8 | 11 | 30 | 84 | 19 | 1.1742 | 0.061798
HES | SFINSFLOORG | SF Floor Insulation/SQFT, Gas Heat | M00000273590 | 2007-05-24 | 0 | 13.82 | 334 | 97.2 | 0 | 25 | 216 | 25 | 1.5463 | 0.061852
HES | SFINSFLOORG | SF Floor Insulation/SQFT, Gas Heat | M00000308332 | 2007-10-25 | 0 | 80.64 | 1950 | 567 | 0 | 25 | 1260 | 25 | 1.5476 | 0.061905
HES | SFINSFLOORG | SF Floor Insulation/SQFT, Gas Heat | M00000308645 | 2007-11-01 | 0 | 46.08 | 936 | 324 | 0 | 21 | 720 | 21 | 1.3 | 0.061905
HES | SFINSFLOORG | SF Floor Insulation/SQFT, Gas Heat | M00000287167 | 2007-08-30 | 0 | 81.92 | 2382.98 | 576 | 0 | 30 | 1280 | 30 | 1.8617 | 0.062057
HES | SFINSFLOORG | SF Floor Insulation/SQFT, Gas Heat | M00000353258 | 2008-04-17 | 0 | 64.51 | 1319 | 453.6 | 0 | 21 | 1008 | 21 | 1.3085 | 0.062311
HES | SFINSFLOORG | SF Floor Insulation/SQFT, Gas Heat | M00000343946 | 2008-03-13 | 0 | 73.73 | 1800 | 518.4 | 0 | 25 | 1152 | 25 | 1.5625 | 0.0625
HES | SFINSFLOORG | SF Floor Insulation/SQFT, Gas Heat | M00000281171 | 2007-07-06 | 0 | 44.8 | 1095.01 | 315 | 0 | 25 | 700 | 25 | 1.5643 | 0.062572
HES | SFINSFLOORG | SF Floor Insulation/SQFT, Gas Heat | M00000346578 | 2008-03-20 | 0 | 105.47 | 2580 | 741.6 | 0 | 25 | 1648 | 25 | 1.5655 | 0.062621
HES | SFINSFLOORG | SF Floor Insulation/SQFT, Gas Heat | M00000314780 | 2008-04-24 | 0 | 80.58 | 1982 | 566.55 | 0 | 25 | 1259 | 25 | 1.5743 | 0.062971
HES | SFINSFLOORG | SF Floor Insulation/SQFT, Gas Heat | M00000298066 | 2007-10-25 | 0 | 89.92 | 2214.84 | 632.25 | 0 | 25 | 1405 | 25 | 1.5764 | 0.063056
HES | SFINSFLOORG | SF Floor Insulation/SQFT, Gas Heat | M00000303387 | 2007-10-11 | 0 | 70.53 | 1737.5 | 495.9 | 0 | 25 | 1102 | 25 | 1.5767 | 0.063067
HES | SFINSFLOORG | SF Floor Insulation/SQFT, Gas Heat | M00000299761 | 2008-04-17 | 0 | 96 | 2365.05 | 675 | 0 | 25 | 1500 | 25 | 1.5767 | 0.063068
HES | SFINSFLOORG | SF Floor Insulation/SQFT, Gas Heat | M00000296196 | 2007-11-01 | 0 | 101.12 | 2491.66 | 711 | 0 | 25 | 1580 | 25 | 1.577 | 0.06308
HES | SFINSFLOORG | SF Floor Insulation/SQFT, Gas Heat | M00000271629 | 2007-05-10 | 0 | 91.84 | 2267.3 | 645.75 | 0 | 25 | 1435 | 25 | 1.58 | 0.0632
HES | SFINSFLOORG | SF Floor Insulation/SQFT, Gas Heat | M00000307190 | 2007-11-21 | 0 | 142.53 | 3523.43 | 1002.15 | 0 | 25 | 2227 | 25 | 1.5821 | 0.063286
HES | SFINSFLOORG | SF Floor Insulation/SQFT, Gas Heat | M00000325090 | 2007-12-27 | 0 | 42.43 | 881.5 | 298.35 | 0 | 21 | 663 | 21 | 1.3296 | 0.063313
HES | SFINSFLOORG | SF Floor Insulation/SQFT, Gas Heat | M00000349764 | 2008-03-27 | 0 | 69.89 | 1729 | 491.4 | 0 | 25 | 1092 | 25 | 1.5833 | 0.063333
HES | SFINSFLOORG | SF Floor Insulation/SQFT, Gas Heat | M00000291454 | 2007-08-16 | 0 | 75.01 | 1855.98 | 527.4 | 0 | 25 | 1172 | 25 | 1.5836 | 0.063344
HES | SFINSFLOORG | SF Floor Insulation/SQFT, Gas Heat | M00000269285 | 2007-07-12 | 0 | 89.6 | 2231.04 | 630 | 0 | 25 | 1400 | 25 | 1.5936 | 0.063744
HES | SFINSFLOORG | SF Floor Insulation/SQFT, Gas Heat | M00000287227 | 2007-07-26 | 0 | 80.58 | 2012.01 | 566.55 | 0 | 25 | 1259 | 25 | 1.5981 | 0.063924
HES | SFINSFLOORG | SF Floor Insulation/SQFT, Gas Heat | M00000276947 | 2007-06-28 | 0 | 59.9 | 1496.01 | 421.2 | 0 | 25 | 936 | 25 | 1.5983 | 0.063932
HES | SFINSFLOORG | SF Floor Insulation/SQFT, Gas Heat | M00000350084 | 2008-05-08 | 0 | 52.61 | 1314.06 | 369.9 | 0 | 25 | 822 | 25 | 1.5986 | 0.063945
HES | SFINSFLOORG | SF Floor Insulation/SQFT, Gas Heat | M00000332324 | 2007-12-31 | 0 | 96 | 2398 | 675 | 0 | 25 | 1500 | 25 | 1.5987 | 0.063947
HES | SFINSFLOORG | SF Floor Insulation/SQFT, Gas Heat | M00000287100 | 2007-10-04 | 0 | 115.33 | 2883.02 | 810.9 | 0 | 25 | 1802 | 25 | 1.5999 | 0.063996
HES | SFINSFLOORG | SF Floor Insulation/SQFT, Gas Heat | M00000342361 | 2008-03-13 | 0 | 80 | 2000 | 562.5 | 0 | 25 | 1250 | 25 | 1.6 | 0.064
HES | SFINSFLOORG | SF Floor Insulation/SQFT, Gas Heat | M00000276890 | 2007-06-14 | 0 | 167.68 | 4194.1 | 1179 | 0 | 25 | 2620 | 25 | 1.6008 | 0.064032
HES | SFINSFLOORG | SF Floor Insulation/SQFT, Gas Heat | M00000331885 | 2008-01-17 | 0 | 69.63 | 1742 | 489.6 | 0 | 25 | 1088 | 25 | 1.6011 | 0.064044
HES | SFINSFLOORG | SF Floor Insulation/SQFT, Gas Heat | M00000335153 | 2008-01-24 | 0 | 10.75 | 269 | 75.6 | 0 | 25 | 168 | 25 | 1.6012 | 0.064048
HES | SFINSFLOORG | SF Floor Insulation/SQFT, Gas Heat | M00000273195 | 2007-07-06 | 0 | 109.25 | 2737 | 768.15 | 0 | 25 | 1707 | 25 | 1.6034 | 0.064136
HES | SFINSFLOORG | SF Floor Insulation/SQFT, Gas Heat | M00000339033 | 2008-06-05 | 0 | 50.43 | 1264 | 354.6 | 0 | 25 | 788 | 25 | 1.6041 | 0.064162
HES | SFINSFLOORG | SF Floor Insulation/SQFT, Gas Heat | M00000359582 | 2008-05-08 | 0 | 106.24 | 2663 | 747 | 0 | 25 | 1660 | 25 | 1.6042 | 0.064169
HES | SFINSFLOORG | SF Floor Insulation/SQFT, Gas Heat | M00000282790 | 2007-08-23 | 0 | 97.6 | 2447.93 | 686.25 | 0 | 25 | 1525 | 25 | 1.6052 | 0.064208
HES | SFINSFLOORG | SF Floor Insulation/SQFT, Gas Heat | M00000307339 | 2007-11-09 | 0 | 73.79 | 2221.55 | 518.85 | 0 | 30 | 1153 | 30 | 1.9268 | 0.064225
HES | SFINSFLOORG | SF Floor Insulation/SQFT, Gas Heat | M00000315424 | 2007-12-31 | 0 | 102.4 | 3094 | 720 | 0 | 30 | 1600 | 30 | 1.9338 | 0.064458
HES | SFINSFLOORG | SF Floor Insulation/SQFT, Gas Heat | M00000364292 | 2008-05-29 | 0 | 59.52 | 1500 | 418.5 | 0 | 25 | 930 | 25 | 1.6129 | 0.064516
HES | SFINSFLOORG | SF Floor Insulation/SQFT, Gas Heat | M00000315404 | 2007-12-31 | 0 | 140.8 | 3549.05 | 990 | 0 | 25 | 2200 | 25 | 1.6132 | 0.064528
HES | SFINSFLOORG | SF Floor Insulation/SQFT, Gas Heat | M00000303851 | 2007-10-11 | 0 | 89.09 | 2248 | 626.4 | 0 | 25 | 1392 | 25 | 1.6149 | 0.064598
HES | SFINSFLOORG | SF Floor Insulation/SQFT, Gas Heat | M00000301256 | 2007-09-27 | 0 | 3.33 | 84 | 23.4 | 0 | 25 | 52 | 25 | 1.6154 | 0.064615
HES | SFINSFLOORG | SF Floor Insulation/SQFT, Gas Heat | M00000317002 | 2007-12-31 | 0 | 92.8 | 2812 | 652.5 | 0 | 30 | 1450 | 30 | 1.9393 | 0.064644
HES | SFINSFLOORG | SF Floor Insulation/SQFT, Gas Heat | M00000272358 | 2007-05-17 | 0 | 96 | 2427 | 675 | 0 | 25 | 1500 | 25 | 1.618 | 0.06472
HES | SFINSFLOORG | SF Floor Insulation/SQFT, Gas Heat | M00000297915 | 2007-10-11 | 0 | 70.91 | 1793.74 | 498.6 | 0 | 25 | 1108 | 25 | 1.6189 | 0.064756
HES | SFINSFLOORG | SF Floor Insulation/SQFT, Gas Heat | M00000282300 | 2007-07-06 | 0 | 87.04 | 2201.98 | 612 | 0 | 25 | 1360 | 25 | 1.6191 | 0.064764
HES | SFINSFLOORG | SF Floor Insulation/SQFT, Gas Heat | M00000299827 | 2007-09-20 | 0 | 59.84 | 1514.05 | 420.75 | 0 | 25 | 935 | 25 | 1.6193 | 0.064772
HES | SFINSFLOORG | SF Floor Insulation/SQFT, Gas Heat | M00000297033 | 2007-10-04 | 0 | 40.19 | 1017.99 | 282.6 | 0 | 25 | 628 | 25 | 1.621 | 0.06484
HES | SFINSFLOORG | SF Floor Insulation/SQFT, Gas Heat | M00000313923 | 2007-11-21 | 0 | 115.2 | 2459 | 810 | 0 | 21 | 1800 | 21 | 1.3661 | 0.065053
HES | SFINSFLOORG | SF Floor Insulation/SQFT, Gas Heat | M00000290820 | 2007-08-16 | 0 | 51.97 | 1323.97 | 365.4 | 0 | 25 | 812 | 25 | 1.6305 | 0.06522
HES | SFINSFLOORG | SF Floor Insulation/SQFT, Gas Heat | M00000334217 | 2008-01-24 | 0 | 78.08 | 1678 | 549 | 0 | 21 | 1220 | 21 | 1.3754 | 0.065496
HES | SFINSFLOORG | SF Floor Insulation/SQFT, Gas Heat | M00000363755 | 2008-06-26 | 0 | 36.86 | 1132.47 | 259.2 | 0 | 30 | 576 | 30 | 1.9661 | 0.065536
HES | SFINSFLOORG | SF Floor Insulation/SQFT, Gas Heat | M00000357653 | 2008-05-15 | 0 | 6.27 | 161 | 44.1 | 0 | 25 | 98 | 25 | 1.6429 | 0.065714
HES | SFINSFLOORG | SF Floor Insulation/SQFT, Gas Heat | M00000269755 | 2007-08-30 | 0 | 84.99 | 1833.97 | 597.6 | 0 | 21 | 1328 | 21 | 1.381 | 0.065762
HES | SFINSFLOORG | SF Floor Insulation/SQFT, Gas Heat | M00000274554 | 2007-07-06 | 0 | 96.64 | 2483.04 | 679.5 | 0 | 25 | 1510 | 25 | 1.6444 | 0.065776
HES | SFINSFLOORG | SF Floor Insulation/SQFT, Gas Heat | M00000368604 | 2008-06-19 | 0 | 156.93 | 3065 | 1103.4 | 0 | 19 | 2452 | 19 | 1.25 | 0.065789
HES | SFINSFLOORG | SF Floor Insulation/SQFT, Gas Heat | M00000280593 | 2007-06-28 | 0 | 69.06 | 995.05 | 485.55 | 11 | 25 | 1079 | 14 | 0.9222 | 0.065871
HES | SFINSFLOORG | SF Floor Insulation/SQFT, Gas Heat | M00000276421 | 2007-06-14 | 0 | 92.16 | 2374.42 | 648 | 0 | 25 | 1440 | 25 | 1.6489 | 0.065956
HES | SFINSFLOORG | SF Floor Insulation/SQFT, Gas Heat | M00000301950 | 2007-09-28 | 0 | 102.4 | 2640 | 720 | 0 | 25 | 1600 | 25 | 1.65 | 0.066
HES | SFINSFLOORG | SF Floor Insulation/SQFT, Gas Heat | M00000269230 | 2007-06-28 | 0 | 83.52 | 2165 | 587.25 | 0 | 25 | 1305 | 25 | 1.659 | 0.06636
HES | SFINSFLOORG | SF Floor Insulation/SQFT, Gas Heat | M00000332237 | 2008-01-17 | 0 | 33.79 | 876 | 237.6 | 0 | 25 | 528 | 25 | 1.6591 | 0.066364
HES | SFINSFLOORG | SF Floor Insulation/SQFT, Gas Heat | M00000325601 | 2007-12-31 | 0 | 79.1 | 2051 | 556.2 | 0 | 25 | 1236 | 25 | 1.6594 | 0.066375
HES | SFINSFLOORG | SF Floor Insulation/SQFT, Gas Heat | M00000313889 | 2007-12-31 | 0 | 38.91 | 1009 | 273.6 | 0 | 25 | 608 | 25 | 1.6595 | 0.066382
HES | SFINSFLOORG | SF Floor Insulation/SQFT, Gas Heat | M00000373719 | 2008-07-10 | 0 | 87.04 | 2257 | 612 | 0 | 25 | 1360 | 25 | 1.6596 | 0.066382
HES | SFINSFLOORG | SF Floor Insulation/SQFT, Gas Heat | M00000317470 | 2007-12-06 | 0 | 68.48 | 1776 | 481.5 | 0 | 25 | 1070 | 25 | 1.6598 | 0.066393
HES | SFINSFLOORG | SF Floor Insulation/SQFT, Gas Heat | M00000312596 | 2007-11-15 | 0 | 111.36 | 2197 | 783 | 11 | 30 | 1740 | 19 | 1.2626 | 0.066455
HES | SFINSFLOORG | SF Floor Insulation/SQFT, Gas Heat | M00000335483 | 2008-01-31 | 0 | 94.72 | 2465 | 666 | 0 | 25 | 1480 | 25 | 1.6655 | 0.066622
HES | SFINSFLOORG | SF Floor Insulation/SQFT, Gas Heat | M00000287272 | 2007-08-16 | 0 | 118.02 | 3087.04 | 829.8 | 0 | 25 | 1844 | 25 | 1.6741 | 0.066964
HES | SFINSFLOORG | SF Floor Insulation/SQFT, Gas Heat | M00000335435 | 2008-01-31 | 0 | 102.85 | 2262 | 723.15 | 0 | 21 | 1607 | 21 | 1.4076 | 0.067028
HES | SFINSFLOORG | SF Floor Insulation/SQFT, Gas Heat | M00000340586 | 2008-02-21 | 0 | 78.27 | 2051 | 550.35 | 0 | 25 | 1223 | 25 | 1.677 | 0.067081
HES | SFINSFLOORG | SF Floor Insulation/SQFT, Gas Heat | M00000304121 | 2007-11-15 | 0 | 106.24 | 2784.9 | 747 | 0 | 25 | 1660 | 25 | 1.6777 | 0.067106
HES | SFINSFLOORG | SF Floor Insulation/SQFT, Gas Heat | M00000339753 | 2008-02-14 | 0 | 74.88 | 1971 | 526.5 | 0 | 25 | 1170 | 25 | 1.6846 | 0.067385
HES | SFINSFLOORG | SF Floor Insulation/SQFT, Gas Heat | M00000288557 | 2007-08-02 | 0 | 8.19 | 216 | 57.6 | 0 | 25 | 128 | 25 | 1.6875 | 0.0675
HES | SFINSFLOORG | SF Floor Insulation/SQFT, Gas Heat | M00000356147 | 2008-05-08 | 0 | 68.86 | 1090 | 484.2 | 7 | 22 | 1076 | 15 | 1.013 | 0.067534
HES | SFINSFLOORG | SF Floor Insulation/SQFT, Gas Heat | M00000348131 | 2008-03-27 | 0 | 126.4 | 1872 | 888.75 | 11 | 25 | 1975 | 14 | 0.94785 | 0.067703
HES | SFINSFLOORG | SF Floor Insulation/SQFT, Gas Heat | M00000357624 | 2008-04-30 | 0 | 39.94 | 1395 | 280.8 | 0 | 33 | 624 | 33 | 2.2356 | 0.067745
HES | SFINSFLOORG | SF Floor Insulation/SQFT, Gas Heat | M00000318804 | 2008-01-24 | 0 | 88 | 2332.55 | 618.75 | 0 | 25 | 1375 | 25 | 1.6964 | 0.067856
HES | SFINSFLOORG | SF Floor Insulation/SQFT, Gas Heat | M00000319025 | 2007-12-06 | 0 | 66.05 | 1755 | 464.4 | 0 | 25 | 1032 | 25 | 1.7006 | 0.068023
HES | SFINSFLOORG | SF Floor Insulation/SQFT, Gas Heat | M00000333256 | 2007-12-31 | 0 | 92.8 | 2468 | 652.5 | 0 | 25 | 1450 | 25 | 1.7021 | 0.068083
HES | SFINSFLOORG | SF Floor Insulation/SQFT, Gas Heat | M00000342429 | 2008-02-29 | 0 | 40.96 | 1093 | 288 | 0 | 25 | 640 | 25 | 1.7078 | 0.068312
HES | SFINSFLOORG | SF Floor Insulation/SQFT, Gas Heat | M00000271434 | 2007-12-31 | 0 | 102.4 | 2736 | 720 | 0 | 25 | 1600 | 25 | 1.71 | 0.0684
HES | SFINSFLOORG | SF Floor Insulation/SQFT, Gas Heat | M00000320917 | 2008-03-20 | 0 | 80.64 | 2155.14 | 567 | 0 | 25 | 1260 | 25 | 1.7104 | 0.068417
HES | SFINSFLOORG | SF Floor Insulation/SQFT, Gas Heat | M00000353650 | 2008-04-17 | 0 | 91.2 | 2447 | 641.25 | 0 | 25 | 1425 | 25 | 1.7172 | 0.068688
HES | SFINSFLOORG | SF Floor Insulation/SQFT, Gas Heat | M00000358049 | 2008-05-22 | 0 | 73.41 | 1970 | 516.15 | 0 | 25 | 1147 | 25 | 1.7175 | 0.068701
HES | SFINSFLOORG | SF Floor Insulation/SQFT, Gas Heat | M00000269693 | 2007-05-10 | 0 | 59.9 | 1609.92 | 421.2 | 0 | 25 | 936 | 25 | 1.72 | 0.0688
HES | SFINSFLOORG | SF Floor Insulation/SQFT, Gas Heat | M00000332247 | 2008-01-17 | 0 | 74.24 | 1688 | 522 | 0 | 21 | 1160 | 21 | 1.4552 | 0.069294
HES | SFINSFLOORG | SF Floor Insulation/SQFT, Gas Heat | M00000277478 | 2007-06-14 | 0 | 15.42 | 417.99 | 108.45 | 0 | 25 | 241 | 25 | 1.7344 | 0.069376
HES | SFINSFLOORG | SF Floor Insulation/SQFT, Gas Heat | M00000291135 | 2007-08-16 | 0 | 89.6 | 2043.02 | 630 | 0 | 21 | 1400 | 21 | 1.4593 | 0.06949
HES | SFINSFLOORG | SF Floor Insulation/SQFT, Gas Heat | M00000318038 | 2007-12-06 | 0 | 128 | 2920 | 900 | 0 | 21 | 2000 | 21 | 1.46 | 0.069524
HES | SFINSFLOORG | SF Floor Insulation/SQFT, Gas Heat | M00000282312 | 2007-08-23 | 0 | 57.34 | 1561.91 | 403.2 | 0 | 25 | 896 | 25 | 1.7432 | 0.069728
HES | SFINSFLOORG | SF Floor Insulation/SQFT, Gas Heat | M00000346682 | 2008-03-20 | 0 | 124.93 | 3410 | 878.4 | 0 | 25 | 1952 | 25 | 1.7469 | 0.069877
HES | SFINSFLOORG | SF Floor Insulation/SQFT, Gas Heat | M00000301629 | 2007-10-04 | 0 | 67.2 | 2202 | 472.5 | 0 | 30 | 1050 | 30 | 2.0971 | 0.069905
HES | SFINSFLOORG | SF Floor Insulation/SQFT, Gas Heat | M00000304763 | 2007-11-29 | 0 | 73.54 | 2010.75 | 517.05 | 0 | 25 | 1149 | 25 | 1.75 | 0.07
HES | SFINSFLOORG | SF Floor Insulation/SQFT, Gas Heat | M00000287213 | 2007-08-09 | 0 | 89.6 | 2458.96 | 630 | 0 | 25 | 1400 | 25 | 1.7564 | 0.070256
HES | SFINSFLOORG | SF Floor Insulation/SQFT, Gas Heat | M00000320667 | 2007-12-13 | 0 | 99.84 | 2748 | 702 | 0 | 25 | 1560 | 25 | 1.7615 | 0.070462
HES | SFINSFLOORG | SF Floor Insulation/SQFT, Gas Heat | M00000358348 | 2008-05-08 | 0 | 9.79 | 270 | 68.85 | 0 | 25 | 153 | 25 | 1.7647 | 0.070588
HES | SFINSFLOORG | SF Floor Insulation/SQFT, Gas Heat | M00000311730 | 2007-11-09 | 0 | 67.2 | 1855 | 472.5 | 0 | 25 | 1050 | 25 | 1.7667 | 0.070667
HES | SFINSFLOORG | SF Floor Insulation/SQFT, Gas Heat | M00000285079 | 2007-07-19 | 0 | 82.94 | 2293.01 | 583.2 | 0 | 25 | 1296 | 25 | 1.7693 | 0.070772
HES | SFINSFLOORG | SF Floor Insulation/SQFT, Gas Heat | M00000336976 | 2008-02-29 | 0 | 84.48 | 2336 | 594 | 0 | 25 | 1320 | 25 | 1.7697 | 0.070788
HES | SFINSFLOORG | SF Floor Insulation/SQFT, Gas Heat | M00000326892 | 2007-12-31 | 0 | 124.8 | 3451 | 877.5 | 0 | 25 | 1950 | 25 | 1.7697 | 0.07079
HES | SFINSFLOORG | SF Floor Insulation/SQFT, Gas Heat | M00000301850 | 2007-10-04 | 0 | 106.56 | 2950 | 749.25 | 0 | 25 | 1665 | 25 | 1.7718 | 0.070871
HES | SFINSFLOORG | SF Floor Insulation/SQFT, Gas Heat | M00000287197 | 2007-12-31 | 0 | 99.58 | 2757.23 | 700.2 | 0 | 25 | 1556 | 25 | 1.772 | 0.07088
HES | SFINSFLOORG | SF Floor Insulation/SQFT, Gas Heat | M00000308799 | 2007-11-01 | 0 | 49.6 | 1375 | 348.75 | 0 | 25 | 775 | 25 | 1.7742 | 0.070968
HES | SFINSFLOORG | SF Floor Insulation/SQFT, Gas Heat | M00000291353 | 2007-08-30 | 0 | 117.76 | 3268.94 | 828 | 0 | 25 | 1840 | 25 | 1.7766 | 0.071064
HES | SFINSFLOORG | SF Floor Insulation/SQFT, Gas Heat | M00000350853 | 2008-04-03 | 0 | 80 | 2228 | 562.5 | 0 | 25 | 1250 | 25 | 1.7824 | 0.071296
HES | SFINSFLOORG | SF Floor Insulation/SQFT, Gas Heat | M00000351321 | 2008-04-10 | 0 | 81.92 | 2300 | 576 | 0 | 25 | 1280 | 25 | 1.7969 | 0.071875
HES | SFINSFLOORG | SF Floor Insulation/SQFT, Gas Heat | M00000325438 | 2007-12-27 | 0 | 101.95 | 2874 | 716.85 | 0 | 25 | 1593 | 25 | 1.8041 | 0.072166
HES | SFINSFLOORG | SF Floor Insulation/SQFT, Gas Heat | M00000350902 | 2008-04-03 | 0 | 92.16 | 2598 | 648 | 0 | 25 | 1440 | 25 | 1.8042 | 0.072167
HES | SFINSFLOORG | SF Floor Insulation/SQFT, Gas Heat | M00000343564 | 2008-04-03 | 0 | 89.6 | 2125 | 630 | 17 | 38 | 1400 | 21 | 1.5179 | 0.072279
HES | SFINSFLOORG | SF Floor Insulation/SQFT, Gas Heat | M00000299799 | 2007-09-20 | 0 | 127.04 | 3588.09 | 893.25 | 0 | 25 | 1985 | 25 | 1.8076 | 0.072304
HES | SFINSFLOORG | SF Floor Insulation/SQFT, Gas Heat | M00000282191 | 2007-07-06 | 0 | 96 | 2065.05 | 675 | 0 | 19 | 1500 | 19 | 1.3767 | 0.072458
HES | SFINSFLOORG | SF Floor Insulation/SQFT, Gas Heat | M00000342415 | 2008-02-29 | 0 | 49.54 | 1409 | 348.3 | 0 | 25 | 774 | 25 | 1.8204 | 0.072817
HES | SFINSFLOORG | SF Floor Insulation/SQFT, Gas Heat | M00000332111 | 2007-12-31 | 0 | 67.2 | 1912 | 472.5 | 0 | 25 | 1050 | 25 | 1.821 | 0.072838
HES | SFINSFLOORG | SF Floor Insulation/SQFT, Gas Heat | M00000349499 | 2008-03-27 | 0 | 116.93 | 3333 | 822.15 | 0 | 25 | 1827 | 25 | 1.8243 | 0.072972
HES | SFINSFLOORG | SF Floor Insulation/SQFT, Gas Heat | M00000346240 | 2008-03-13 | 0 | 51.2 | 1460 | 360 | 0 | 25 | 800 | 25 | 1.825 | 0.073
HES | SFINSFLOORG | SF Floor Insulation/SQFT, Gas Heat | M00000300487 | 2007-09-27 | 0 | 81.47 | 1957 | 572.85 | 0 | 21 | 1273 | 21 | 1.5373 | 0.073205
HES | SFINSFLOORG | SF Floor Insulation/SQFT, Gas Heat | M00000316766 | 2008-01-24 | 0 | 80 | 2298 | 562.5 | 0 | 25 | 1250 | 25 | 1.8384 | 0.073536
HES | SFINSFLOORG | SF Floor Insulation/SQFT, Gas Heat | M00000276615 | 2007-06-21 | 0 | 118.66 | 2047.93 | 834.3 | 11 | 26 | 1854 | 15 | 1.1046 | 0.07364
HES | SFINSFLOORG | SF Floor Insulation/SQFT, Gas Heat | M00000308626 | 2007-12-13 | 0 | 99.84 | 2876 | 702 | 0 | 25 | 1560 | 25 | 1.8436 | 0.073744
HES | SFINSFLOORG | SF Floor Insulation/SQFT, Gas Heat | M00000346790 | 2008-05-29 | 0 | 73.86 | 2129.74 | 519.3 | 0 | 25 | 1154 | 25 | 1.8455 | 0.073821
HES | SFINSFLOORG | SF Floor Insulation/SQFT, Gas Heat | M00000294665 | 2007-09-14 | 0 | 62.98 | 1820.01 | 442.8 | 0 | 25 | 984 | 25 | 1.8496 | 0.073984
HES | SFINSFLOORG | SF Floor Insulation/SQFT, Gas Heat | M00000336749 | 2008-02-07 | 0 | 102.4 | 2250 | 720 | 0 | 19 | 1600 | 19 | 1.4062 | 0.074013
HES | SFINSFLOORG | SF Floor Insulation/SQFT, Gas Heat | M00000269233 | 2007-07-26 | 0 | 104.32 | 2571 | 733.5 | 0 | 21 | 1630 | 21 | 1.5773 | 0.07511
HES | SFINSFLOORG | SF Floor Insulation/SQFT, Gas Heat | M00000298441 | 2007-10-25 | 0 | 97.22 | 2852.99 | 683.55 | 0 | 25 | 1519 | 25 | 1.8782 | 0.075128
HES | SFINSFLOORG | SF Floor Insulation/SQFT, Gas Heat | M00000299226 | 2007-10-04 | 0 | 14.34 | 320 | 100.8 | 11 | 30 | 224 | 19 | 1.4286 | 0.075188
HES | SFINSFLOORG | SF Floor Insulation/SQFT, Gas Heat | M00000327226 | 2007-12-31 | 0 | 64 | 1883 | 450 | 0 | 25 | 1000 | 25 | 1.883 | 0.07532
HES | SFINSFLOORG | SF Floor Insulation/SQFT, Gas Heat | M00000337113 | 2008-02-07 | 0 | 59.39 | 1610 | 417.6 | 7 | 30 | 928 | 23 | 1.7349 | 0.075431
HES | SFINSFLOORG | SF Floor Insulation/SQFT, Gas Heat | M00000282719 | 2007-08-23 | 0 | 57.6 | 1700.01 | 405 | 0 | 25 | 900 | 25 | 1.8889 | 0.075556
HES | SFINSFLOORG | SF Floor Insulation/SQFT, Gas Heat | M00000339065 | 2008-03-06 | 0 | 71.81 | 1782 | 504.9 | 0 | 21 | 1122 | 21 | 1.5882 | 0.07563
HES | SFINSFLOORG | SF Floor Insulation/SQFT, Gas Heat | M00000310501 | 2007-12-31 | 0 | 0.06 | 811.36 | 0.45 | 0 | 25 | 428 | 25 | 1.8957 | 0.075828
HES | SFINSFLOORG | SF Floor Insulation/SQFT, Gas Heat | M00000341879 | 2008-02-29 | 0 | 29.95 | 1070 | 210.6 | 0 | 30 | 468 | 30 | 2.2863 | 0.076211
HES | SFINSFLOORG | SF Floor Insulation/SQFT, Gas Heat | M00000319150 | 2007-12-06 | 0 | 9.09 | 271 | 63.9 | 0 | 25 | 142 | 25 | 1.9085 | 0.076338
HES | SFINSFLOORG | SF Floor Insulation/SQFT, Gas Heat | M00000325707 | 2007-12-27 | 0 | 69.63 | 2502 | 489.6 | 0 | 30 | 1088 | 30 | 2.2996 | 0.076654
HES | SFINSFLOORG | SF Floor Insulation/SQFT, Gas Heat | M00000284656 | 2007-07-19 | 0 | 121.73 | 3070.97 | 855.9 | 0 | 21 | 1902 | 21 | 1.6146 | 0.076886
HES | SFINSFLOORG | SF Floor Insulation/SQFT, Gas Heat | M00000354374 | 2008-04-17 | 0 | 192 | 6930 | 1350 | 0 | 30 | 3000 | 30 | 2.31 | 0.077
HES | SFINSFLOORG | SF Floor Insulation/SQFT, Gas Heat | M00000368130 | 2008-06-19 | 0 | 48.9 | 1473 | 343.8 | 0 | 25 | 764 | 25 | 1.928 | 0.07712
HES | SFINSFLOORG | SF Floor Insulation/SQFT, Gas Heat | M00000315369 | 2007-12-31 | 0 | 110.4 | 3325.95 | 776.25 | 0 | 25 | 1725 | 25 | 1.9281 | 0.077123
HES | SFINSFLOORG | SF Floor Insulation/SQFT, Gas Heat | M00000347757 | 2008-03-20 | 0 | 51.2 | 1545 | 360 | 0 | 25 | 800 | 25 | 1.9312 | 0.07725
HES | SFINSFLOORG | SF Floor Insulation/SQFT, Gas Heat | M00000305249 | 2007-11-21 | 0 | 80 | 2428 | 562.5 | 0 | 25 | 1250 | 25 | 1.9424 | 0.077696
HES | SFINSFLOORG | SF Floor Insulation/SQFT, Gas Heat | M00000281467 | 2007-07-06 | 0 | 86.4 | 2626.97 | 607.5 | 0 | 25 | 1350 | 25 | 1.9459 | 0.077836
HES | SFINSFLOORG | SF Floor Insulation/SQFT, Gas Heat | M00000340451 | 2008-03-13 | 0 | 53.12 | 1616 | 373.5 | 0 | 25 | 830 | 25 | 1.947 | 0.07788
HES | SFINSFLOORG | SF Floor Insulation/SQFT, Gas Heat | M00000305447 | 2007-10-18 | 0 | 22.4 | 575 | 157.5 | 0 | 21 | 350 | 21 | 1.6429 | 0.078231
HES | SFINSFLOORG | SF Floor Insulation/SQFT, Gas Heat | M00000366217 | 2008-06-19 | 0 | 44.8 | 1649.43 | 315 | 0 | 30 | 700 | 30 | 2.3563 | 0.078544
HES | SFINSFLOORG | SF Floor Insulation/SQFT, Gas Heat | M00000311877 | 2007-12-13 | 0 | 105.86 | 3256 | 744.3 | 0 | 25 | 1654 | 25 | 1.9686 | 0.078742
HES | SFINSFLOORG | SF Floor Insulation/SQFT, Gas Heat | M00000359286 | 2008-05-22 | 0 | 57.6 | 1350 | 405 | 0 | 19 | 900 | 19 | 1.5 | 0.078947
HES | SFINSFLOORG | SF Floor Insulation/SQFT, Gas Heat | M00000322995 | 2007-12-20 | 0 | 140.93 | 4359 | 990.9 | 0 | 25 | 2202 | 25 | 1.9796 | 0.079183
HES | SFINSFLOORG | SF Floor Insulation/SQFT, Gas Heat | M00000269675 | 2007-05-17 | 0 | 86.91 | 2281.44 | 611.1 | 0 | 21 | 1358 | 21 | 1.68 | 0.08
HES | SFINSFLOORG | SF Floor Insulation/SQFT, Gas Heat | M00000309772 | 2007-11-01 | 0 | 6.4 | 200 | 45 | 0 | 25 | 100 | 25 | 2 | 0.08
HES | SFINSFLOORG | SF Floor Insulation/SQFT, Gas Heat | M00000318824 | 2007-12-06 | 0 | 17.92 | 560 | 126 | 0 | 25 | 280 | 25 | 2 | 0.08
HES | SFINSFLOORG | SF Floor Insulation/SQFT, Gas Heat | M00000322903 | 2007-12-20 | 0 | 32 | 1000 | 225 | 0 | 25 | 500 | 25 | 2 | 0.08
HES | SFINSFLOORG | SF Floor Insulation/SQFT, Gas Heat | M00000339055 | 2008-02-21 | 0 | 102.4 | 2688 | 720 | 0 | 21 | 1600 | 21 | 1.68 | 0.08
HES | SFINSFLOORG | SF Floor Insulation/SQFT, Gas Heat | M00000343381 | 2008-03-06 | 0 | 19.14 | 598 | 134.55 | 0 | 25 | 299 | 25 | 2 | 0.08
HES | SFINSFLOORG | SF Floor Insulation/SQFT, Gas Heat | M00000350289 | 2008-04-03 | 0 | 51.97 | 1624 | 365.4 | 0 | 25 | 812 | 25 | 2 | 0.08
HES | SFINSFLOORG | SF Floor Insulation/SQFT, Gas Heat | M00000312745 | 2007-11-15 | 0 | 57.6 | 1806 | 405 | 0 | 25 | 900 | 25 | 2.0067 | 0.080267
HES | SFINSFLOORG | SF Floor Insulation/SQFT, Gas Heat | M00000308531 | 2007-11-01 | 0 | 153.73 | 4827 | 1080.9 | 0 | 25 | 2402 | 25 | 2.0096 | 0.080383
HES | SFINSFLOORG | SF Floor Insulation/SQFT, Gas Heat | M00000349992 | 2008-04-03 | 0 | 78.46 | 2470 | 551.7 | 0 | 25 | 1226 | 25 | 2.0147 | 0.080587
HES | SFINSFLOORG | SF Floor Insulation/SQFT, Gas Heat | M00000343545 | 2008-04-03 | 0 | 96 | 3029.7 | 675 | 0 | 25 | 1500 | 25 | 2.0198 | 0.080792
HES | SFINSFLOORG | SF Floor Insulation/SQFT, Gas Heat | M00000369031 | 2008-06-26 | 0 | 113.92 | 3600.2 | 801 | 0 | 25 | 1780 | 25 | 2.0226 | 0.080903
HES | SFINSFLOORG | SF Floor Insulation/SQFT, Gas Heat | M00000284411 | 2007-07-19 | 0 | 68.86 | 2182.02 | 484.2 | 0 | 25 | 1076 | 25 | 2.0279 | 0.081116
HES | SFINSFLOORG | SF Floor Insulation/SQFT, Gas Heat | M00000290942 | 2007-08-23 | 0 | 82.24 | 2613.05 | 578.25 | 0 | 25 | 1285 | 25 | 2.0335 | 0.08134
HES | SFINSFLOORG | SF Floor Insulation/SQFT, Gas Heat | M00000318127 | 2007-11-30 | 0 | 64 | 2450 | 450 | 0 | 30 | 1000 | 30 | 2.45 | 0.081667
HES | SFINSFLOORG | SF Floor Insulation/SQFT, Gas Heat | M00000284442 | 2007-07-19 | 0 | 10.75 | 206 | 75.6 | 4 | 19 | 168 | 15 | 1.2262 | 0.081746
HES | SFINSFLOORG | SF Floor Insulation/SQFT, Gas Heat | M00000299358 | 2007-09-20 | 0 | 0.06 | 2208.96 | 480.15 | 0 | 25 | 1067 | 25 | 2.0703 | 0.08281
HES | SFINSFLOORG | SF Floor Insulation/SQFT, Gas Heat | M00000305144 | 2007-10-18 | 0 | 68.29 | 2209.01 | 480.15 | 0 | 25 | 1067 | 25 | 2.0703 | 0.082812
HES | SFINSFLOORG | SF Floor Insulation/SQFT, Gas Heat | M00000318084 | 2007-12-06 | 0 | 64 | 2078 | 450 | 0 | 25 | 1000 | 25 | 2.078 | 0.08312
HES | SFINSFLOORG | SF Floor Insulation/SQFT, Gas Heat | M00000269913 | 2007-08-02 | 0 | 29.18 | 948.48 | 205.2 | 0 | 25 | 456 | 25 | 2.08 | 0.0832
HES | SFINSFLOORG | SF Floor Insulation/SQFT, Gas Heat | M00000356290 | 2008-04-30 | 0 | 118.66 | 4635 | 834.3 | 0 | 30 | 1854 | 30 | 2.5 | 0.083333
HES | SFINSFLOORG | SF Floor Insulation/SQFT, Gas Heat | M00000296425 | 2007-10-04 | 0 | 76.8 | 2117.04 | 540 | 0 | 21 | 1200 | 21 | 1.7642 | 0.08401
HES | SFINSFLOORG | SF Floor Insulation/SQFT, Gas Heat | M00000373469 | 2008-07-10 | 0 | 21.12 | 696 | 148.5 | 0 | 25 | 330 | 25 | 2.1091 | 0.084364
HES | SFINSFLOORG | SF Floor Insulation/SQFT, Gas Heat | M00000320436 | 2007-12-13 | 0 | 44.8 | 650 | 315 | 0 | 11 | 700 | 11 | 0.92857 | 0.084416
HES | SFINSFLOORG | SF Floor Insulation/SQFT, Gas Heat | M00000294837 | 2007-08-30 | 0 | 107.9 | 2710.08 | 758.7 | 0 | 19 | 1686 | 19 | 1.6074 | 0.0846
HES | SFINSFLOORG | SF Floor Insulation/SQFT, Gas Heat | M00000314566 | 2007-12-31 | 0 | 105.6 | 2948 | 742.5 | 0 | 21 | 1650 | 21 | 1.7867 | 0.085079
HES | SFINSFLOORG | SF Floor Insulation/SQFT, Gas Heat | M00000291348 | 2007-08-16 | 0 | 4.22 | 141 | 29.7 | 0 | 25 | 66 | 25 | 2.1364 | 0.085455
HES | SFINSFLOORG | SF Floor Insulation/SQFT, Gas Heat | M00000333966 | 2008-01-24 | 0 | 64.9 | 2168 | 456.3 | 0 | 25 | 1014 | 25 | 2.1381 | 0.085523
HES | SFINSFLOORG | SF Floor Insulation/SQFT, Gas Heat | M00000289546 | 2007-09-06 | 0 | 4.48 | 150 | 31.5 | 0 | 25 | 70 | 25 | 2.1429 | 0.085714
HES | SFINSFLOORG | SF Floor Insulation/SQFT, Gas Heat | M00000315109 | 2007-11-21 | 0 | 96.77 | 2471 | 680.4 | 0 | 19 | 1512 | 19 | 1.6343 | 0.086014
HES | SFINSFLOORG | SF Floor Insulation/SQFT, Gas Heat | M00000339838 | 2008-02-14 | 0 | 138.05 | 3945 | 970.65 | 0 | 21 | 2157 | 21 | 1.8289 | 0.087092
HES | SFINSFLOORG | SF Floor Insulation/SQFT, Gas Heat | M00000356111 | 2008-04-30 | 0 | 18.05 | 620 | 126.9 | 0 | 25 | 282 | 25 | 2.1986 | 0.087943
HES | SFINSFLOORG | SF Floor Insulation/SQFT, Gas Heat | M00000353728 | 2008-05-08 | 0 | 6.4 | 220 | 45 | 0 | 25 | 100 | 25 | 2.2 | 0.088
HES | SFINSFLOORG | SF Floor Insulation/SQFT, Gas Heat | M00000310364 | 2007-11-09 | 0 | 66.3 | 2285 | 466.2 | 0 | 25 | 1036 | 25 | 2.2056 | 0.088224
HES | SFINSFLOORG | SF Floor Insulation/SQFT, Gas Heat | M00000270422 | 2007-07-12 | 0 | 36.61 | 1262 | 257.4 | 0 | 25 | 572 | 25 | 2.2063 | 0.088252
HES | SFINSFLOORG | SF Floor Insulation/SQFT, Gas Heat | M00000340441 | 2008-02-21 | 0 | 107.52 | 3116 | 756 | 0 | 21 | 1680 | 21 | 1.8548 | 0.088322
HES | SFINSFLOORG | SF Floor Insulation/SQFT, Gas Heat | M00000347848 | 2008-05-15 | 0 | 19.2 | 664.8 | 135 | 0 | 25 | 300 | 25 | 2.216 | 0.08864
HES | SFINSFLOORG | SF Floor Insulation/SQFT, Gas Heat | M00000300915 | 2007-09-27 | 0 | 8.64 | 300 | 60.75 | 0 | 25 | 135 | 25 | 2.2222 | 0.088889
HES | SFINSFLOORG | SF Floor Insulation/SQFT, Gas Heat | M00000348421 | 2008-03-27 | 0 | 121.6 | 3600 | 855 | 0 | 21 | 1900 | 21 | 1.8947 | 0.090226
HES | SFINSFLOORG | SF Floor Insulation/SQFT, Gas Heat | M00000292848 | 2007-09-20 | 0 | 2.11 | 90 | 14.85 | 0 | 30 | 33 | 30 | 2.7273 | 0.090909
HES | SFINSFLOORG | SF Floor Insulation/SQFT, Gas Heat | M00000335082 | 2008-02-21 | 0 | 115.2 | 3119 | 810 | 6 | 25 | 1800 | 19 | 1.7328 | 0.091199
HES | SFINSFLOORG | SF Floor Insulation/SQFT, Gas Heat | M00000329185 | 2007-12-31 | 0 | 4.8 | 174 | 33.75 | 0 | 25 | 75 | 25 | 2.32 | 0.0928
HES | SFINSFLOORG | SF Floor Insulation/SQFT, Gas Heat | M00000294364 | 2007-08-30 | 0 | 83.2 | 1831.44 | 585 | 0 | 15 | 1300 | 15 | 1.4088 | 0.09392
HES | SFINSFLOORG | SF Floor Insulation/SQFT, Gas Heat | M00000274937 | 2007-06-07 | 0 | 33.98 | 1248.01 | 238.95 | 0 | 25 | 531 | 25 | 2.3503 | 0.094012
HES | SFINSFLOORG | SF Floor Insulation/SQFT, Gas Heat | M00000348976 | 2008-03-27 | 0 | 74.24 | 2300 | 522 | 0 | 21 | 1160 | 21 | 1.9828 | 0.094417
HES | SFINSFLOORG | SF Floor Insulation/SQFT, Gas Heat | M00000278129 | 2007-06-28 | 0 | 6.4 | 237 | 45 | 0 | 25 | 100 | 25 | 2.37 | 0.0948
HES | SFINSFLOORG | SF Floor Insulation/SQFT, Gas Heat | M00000350934 | 2008-04-03 | 0 | 4.86 | 216.24 | 34.2 | 0 | 30 | 76 | 30 | 2.8453 | 0.094842
HES | SFINSFLOORG | SF Floor Insulation/SQFT, Gas Heat | M00000339048 | 2008-02-29 | 0 | 39.94 | 1482 | 280.8 | 0 | 25 | 624 | 25 | 2.375 | 0.095
HES | SFINSFLOORG | SF Floor Insulation/SQFT, Gas Heat | M00000306284 | 2007-10-18 | 0 | 73.98 | 1228 | 520.2 | 0 | 11 | 1156 | 11 | 1.0623 | 0.096571
HES | SFINSFLOORG | SF Floor Insulation/SQFT, Gas Heat | M00000343522 | 2008-03-06 | 0 | 98.3 | 1200 | 691.2 | 11 | 19 | 1536 | 8 | 0.78125 | 0.097656
HES | SFINSFLOORG | SF Floor Insulation/SQFT, Gas Heat | M00000342121 | 2008-02-29 | 0 | 0.06 | 2991 | 200 | 0 | 25 | 1200 | 25 | 2.4925 | 0.0997
HES | SFINSFLOORG | SF Floor Insulation/SQFT, Gas Heat | M00000299038 | 2007-10-11 | 0 | 53.95 | 2115.93 | 379.35 | 0 | 25 | 843 | 25 | 2.51 | 0.1004
HES | SFINSFLOORG | SF Floor Insulation/SQFT, Gas Heat | M00000277504 | 2007-06-14 | 0 | 19.01 | 755 | 133.65 | 0 | 25 | 297 | 25 | 2.5421 | 0.10168
HES | SFINSFLOORG | SF Floor Insulation/SQFT, Gas Heat | M00000305083 | 2007-12-20 | 0 | 88.9 | 3552 | 625.05 | 0 | 25 | 1389 | 25 | 2.5572 | 0.10229
HES | SFINSFLOORG | SF Floor Insulation/SQFT, Gas Heat | M00000345119 | 2008-03-13 | 0 | 85.31 | 3100 | 599.85 | 8 | 30 | 1333 | 22 | 2.3256 | 0.10571
HES | SFINSFLOORG | SF Floor Insulation/SQFT, Gas Heat | M00000298915 | 2007-10-11 | 0 | 76.8 | 2690.04 | 540 | 0 | 21 | 1200 | 21 | 2.2417 | 0.10675
HES | SFINSFLOORG | SF Floor Insulation/SQFT, Gas Heat | M00000298059 | 2007-09-14 | 0 | 5.7 | 200 | 40.05 | 0 | 21 | 89 | 21 | 2.2472 | 0.10701
HES | SFINSFLOORG | SF Floor Insulation/SQFT, Gas Heat | M00000338137 | 2008-02-29 | 0 | 46.08 | 2100 | 324 | 0 | 25 | 720 | 25 | 2.9167 | 0.11667
HES | SFINSFLOORG | SF Floor Insulation/SQFT, Gas Heat | M00000308768 | 2007-11-29 | 0 | 14.34 | 665 | 100.8 | 0 | 25 | 224 | 25 | 2.9688 | 0.11875
HES | SFINSFLOORG | SF Floor Insulation/SQFT, Gas Heat | M00000347670 | 2008-03-20 | 0 | 65.47 | 1000 | 460.35 | 11 | 19 | 1023 | 8 | 0.97752 | 0.12219
HES | SFINSFLOORG | SF Floor Insulation/SQFT, Gas Heat | M00000285662 | 2007-07-19 | 0 | 22.4 | 1135.05 | 157.5 | 0 | 25 | 350 | 25 | 3.243 | 0.12972
HES | SFINSFLOORG | SF Floor Insulation/SQFT, Gas Heat | M00000315263 | 2007-12-31 | 0 | 95.3 | 2531.3 | 670.05 | 0 | 13 | 1489 | 13 | 1.7 | 0.13077
HES | SFINSFLOORG | SF Floor Insulation/SQFT, Gas Heat | M00000336441 | 2008-02-21 | 0 | 51.2 | 1470 | 360 | 11 | 25 | 800 | 14 | 1.8375 | 0.13125
HES | SFINSFLOORG | SF Floor Insulation/SQFT, Gas Heat | M00000353088 | 2008-04-10 | 0 | 27.9 | 2258 | 196.2 | 0 | 38 | 436 | 38 | 5.1789 | 0.13629
HES | SFINSFLOORG | SF Floor Insulation/SQFT, Gas Heat | M00000277851 | 2007-06-21 | 0 | 26.88 | 632.02 | 189 | 8 | 19 | 420 | 11 | 1.5048 | 0.1368
HES | SFINSFLOORG | SF Floor Insulation/SQFT, Gas Heat | M00000333451 | 2008-02-29 | 0 | 28.16 | 1480 | 198 | 0 | 21 | 440 | 21 | 3.3636 | 0.16017
HES | SFINSFLOORG | SF Floor Insulation/SQFT, Gas Heat | M00000365327 | 2008-06-12 | 0 | 14.4 | 909 | 101.25 | 0 | 25 | 225 | 25 | 4.04 | 0.1616
HES | SFINSFLOORG | SF Floor Insulation/SQFT, Gas Heat | M00000359774 | 2008-05-15 | 0 | 12.8 | 1000 | 90 | 0 | 25 | 200 | 25 | 5 | 0.2
HES | SFINSFLOORG | SF Floor Insulation/SQFT, Gas Heat | M00000327299 | 2007-12-31 | 0 | 16.32 | 1285 | 114.75 | 0 | 25 | 255 | 25 | 5.0392 | 0.20157
HES | SFINSFLOORG | SF Floor Insulation/SQFT, Gas Heat | M00000300907 | 2007-09-27 | 0 | 16 | 1350 | 112.5 | 0 | 25 | 250 | 25 | 5.4 | 0.216
HES | SFINSFLOORG | SF Floor Insulation/SQFT, Gas Heat | M00000277631 | 2007-06-21 | 0 | 14.08 | 1335 | 99 | 0 | 25 | 220 | 25 | 6.0682 | 0.24273
HES | SFINSFLOORG | SF Floor Insulation/SQFT, Gas Heat | M00000340818 | 2008-03-20 | 0 | 20.48 | 1039 | 144 | 19 | 30 | 320 | 11 | 3.2469 | 0.29517
HES | SFINSFLOORG | SF Floor Insulation/SQFT, Gas Heat | M00000335170 | 2008-01-24 | 0 | 2.3 | 306 | 16.2 | 0 | 25 | 36 | 25 | 8.5 | 0.34
HES | SFINSFLOORG | SF Floor Insulation/SQFT, Gas Heat | M00000329200 | 2007-12-31 | 0 | 2.05 | 350 | 14.4 | 0 | 25 | 32 | 25 | 10.9375 | 0.4375
HES | SFINSFLOORG | SF Floor Insulation/SQFT, Gas Heat | M00000346640 | 2008-03-20 | 0 | 89.86 | 1236 | 631.8 | 11 | 13 | 1404 | 2 | 0.88034 | 0.44017
HES | SFINSFLOORG | SF Floor Insulation/SQFT, Gas Heat | M00000318533 | 2007-12-06 | 0 | 111.1 | 1650 | 781.2 | 0 | 11 | 100 | 11 | 16.5 | 1.5
HES | SFINSFLOORG | SF Floor Insulation/SQFT, Gas Heat | M00000361198 | 2008-05-15 | 0 | 128 | 5806000 | 900 | 0 | 25 | 2000 | 25 | 2903 | 116.12
HES | SFINSWALLE | SF Wall Insulation/SQFT, Ele Heat | M00000365986 | 2008-06-12 | 2 | 0 | 40 | 40 | 0 | 15 | 300 | 15 | 0.13333 | 0.0088889
HES | SFINSWALLE | SF Wall Insulation/SQFT, Ele Heat | M00000303604 | 2007-10-11 | 130 | 0 | 50 | 30 | 0 | 21 | 100 | 21 | 0.5 | 0.02381
HES | SFINSWALLE | SF Wall Insulation/SQFT, Ele Heat | M00000318821 | 2007-12-06 | 1261 | 0 | 450 | 291.3 | 0 | 19 | 971 | 19 | 0.46344 | 0.024392
HES | SFINSWALLE | SF Wall Insulation/SQFT, Ele Heat | M00000302139 | 2007-10-04 | 2453 | 0 | 1000 | 567 | 0 | 21 | 1890 | 21 | 0.5291 | 0.025195
HES | SFINSWALLE | SF Wall Insulation/SQFT, Ele Heat | M00000292279 | 2007-08-23 | 1205 | 0 | 500.01 | 278.4 | 0 | 21 | 928 | 21 | 0.5388 | 0.025657
HES | SFINSWALLE | SF Wall Insulation/SQFT, Ele Heat | M00000272699 | 2007-05-24 | 2006 | 0 | 873.03 | 463.8 | 0 | 21 | 1546 | 21 | 0.5647 | 0.026891
HES | SFINSWALLE | SF Wall Insulation/SQFT, Ele Heat | M00000287484 | 2007-07-26 | 395 | 0 | 125 | 91.2 | 0 | 15 | 304 | 15 | 0.41118 | 0.027412
HES | SFINSWALLE | SF Wall Insulation/SQFT, Ele Heat | M00000299516 | 2007-09-20 | 1399 | 0 | 680 | 323.4 | 0 | 21 | 1078 | 21 | 0.6308 | 0.030038
HES | SFINSWALLE | SF Wall Insulation/SQFT, Ele Heat | M00000347488 | 2008-03-20 | 249 | 0 | 125 | 57.6 | 0 | 21 | 192 | 21 | 0.65104 | 0.031002
HES | SFINSWALLE | SF Wall Insulation/SQFT, Ele Heat | M00000333455 | 2007-12-31 | 685 | 0 | 635 | 158.4 | 0 | 38 | 528 | 38 | 1.2027 | 0.031649
HES | SFINSWALLE | SF Wall Insulation/SQFT, Ele Heat | M00000316163 | 2007-11-29 | 389 | 0 | 147 | 90 | 0 | 15 | 300 | 15 | 0.49 | 0.032667
HES | SFINSWALLE | SF Wall Insulation/SQFT, Ele Heat | M00000368028 | 2008-06-19 | 745 | 0 | 294 | 172.5 | 0 | 15 | 575 | 15 | 0.5113 | 0.034087
HES | SFINSWALLE | SF Wall Insulation/SQFT, Ele Heat | M00000365338 | 2008-06-26 | 907 | 0 | 420 | 210 | 0 | 15 | 700 | 15 | 0.6 | 0.04
HES | SFINSWALLE | SF Wall Insulation/SQFT, Ele Heat | M00000355515 | 2008-04-24 | 492 | 0 | 200 | 114 | 0 | 13 | 380 | 13 | 0.52632 | 0.040486
HES | SFINSWALLE | SF Wall Insulation/SQFT, Ele Heat | M00000349351 | 2008-05-08 | 877 | 0 | 704 | 203.1 | 0 | 21 | 816 | 21 | 0.86275 | 0.041083
HES | SFINSWALLE | SF Wall Insulation/SQFT, Ele Heat | M00000367195 | 2008-06-12 | 1127 | 0 | 544 | 261 | 0 | 15 | 870 | 15 | 0.62529 | 0.041686
HES | SFINSWALLE | SF Wall Insulation/SQFT, Ele Heat | M00000347747 | 2008-05-08 | 803 | 0 | 649 | 186 | 0 | 21 | 620 | 21 | 1.0468 | 0.049846
HES | SFINSWALLE | SF Wall Insulation/SQFT, Ele Heat | M00000329739 | 2007-12-31 | 1947 | 0 | 1160 | 450 | 0 | 15 | 1500 | 15 | 0.77333 | 0.051556
HES | SFINSWALLE | SF Wall Insulation/SQFT, Ele Heat | M00000370879 | 2008-06-26 | 1555 | 0 | 890 | 360 | 0 | 14 | 1200 | 14 | 0.74167 | 0.052976
HES | SFINSWALLE | SF Wall Insulation/SQFT, Ele Heat | M00000276953 | 2007-06-28 | 1185 | 0 | 749.03 | 273.9 | 0 | 15 | 913 | 15 | 0.82041 | 0.054694
HES | SFINSWALLE | SF Wall Insulation/SQFT, Ele Heat | M00000346649 | 2008-03-20 | 1012 | 0 | 920 | 234.3 | 0 | 21 | 781 | 21 | 1.178 | 0.056094
HES | SFINSWALLE | SF Wall Insulation/SQFT, Ele Heat | M00000348705 | 2008-03-27 | 2273 | 0 | 1600 | 526.2 | 0 | 15 | 1754 | 15 | 0.9122 | 0.060813
HES | SFINSWALLE | SF Wall Insulation/SQFT, Ele Heat | M00000354017 | 2008-04-17 | 1042 | 0 | 538 | 241.2 | 0 | 11 | 804 | 11 | 0.66915 | 0.060832
HES | SFINSWALLE | SF Wall Insulation/SQFT, Ele Heat | M00000369687 | 2008-06-26 | 1555 | 0 | 990 | 360 | 0 | 13 | 1200 | 13 | 0.825 | 0.063462
HES | SFINSWALLE | SF Wall Insulation/SQFT, Ele Heat | M00000361510 | 2008-05-22 | 1555 | 0 | 1080 | 360 | 0 | 14 | 1200 | 14 | 0.9 | 0.064286
HES | SFINSWALLE | SF Wall Insulation/SQFT, Ele Heat | M00000359198 | 2008-05-15 | 3566 | 0 | 2660 | 825.6 | 0 | 15 | 2752 | 15 | 0.96657 | 0.064438
HES | SFINSWALLE | SF Wall Insulation/SQFT, Ele Heat | M00000318161 | 2007-11-30 | 644 | 0 | 496 | 148.8 | 0 | 15 | 496 | 15 | 1 | 0.066667
HES | SFINSWALLE | SF Wall Insulation/SQFT, Ele Heat | M00000313009 | 2007-12-13 | 1262 | 0 | 995 | 291.6 | 0 | 15 | 972 | 15 | 1.0237 | 0.068244
HES | SFINSWALLE | SF Wall Insulation/SQFT, Ele Heat | M00000285516 | 2007-07-19 | 1682 | 0 | 1230.94 | 388.8 | 0 | 13 | 1296 | 13 | 0.9498 | 0.073061
HES | SFINSWALLE | SF Wall Insulation/SQFT, Ele Heat | M00000304360 | 2007-10-11 | 1153 | 0 | 975 | 266.4 | 0 | 15 | 888 | 15 | 1.098 | 0.073198
HES | SFINSWALLE | SF Wall Insulation/SQFT, Ele Heat | M00000310349 | 2007-11-09 | 1005 | 0 | 890 | 232.5 | 0 | 15 | 775 | 15 | 1.1484 | 0.076559
HES | SFINSWALLE | SF Wall Insulation/SQFT, Ele Heat | M00000339737 | 2008-04-17 | 1575 | 0 | 1216 | 364.8 | 0 | 13 | 1216 | 13 | 1 | 0.076923
HES | SFINSWALLE | SF Wall Insulation/SQFT, Ele Heat | M00000359254 | 2008-05-15 | 1453 | 0 | 953 | 336.3 | 0 | 11 | 1121 | 11 | 0.85013 | 0.077285
HES | SFINSWALLE | SF Wall Insulation/SQFT, Ele Heat | M00000297980 | 2007-09-14 | 2526 | 0 | 3405.5 | 583.8 | 0 | 21 | 1946 | 21 | 1.75 | 0.083333
HES | SFINSWALLE | SF Wall Insulation/SQFT, Ele Heat | M00000330932 | 2007-12-31 | 1005 | 0 | 975 | 232.5 | 0 | 15 | 775 | 15 | 1.2581 | 0.083871
HES | SFINSWALLE | SF Wall Insulation/SQFT, Ele Heat | M00000350126 | 2008-04-03 | 305 | 0 | 296.1 | 70.5 | 0 | 15 | 235 | 15 | 1.26 | 0.084
HES | SFINSWALLE | SF Wall Insulation/SQFT, Ele Heat | M00000295523 | 2007-09-06 | 1337 | 0 | 1141.96 | 309 | 0 | 13 | 1030 | 13 | 1.1087 | 0.085285
HES | SFINSWALLE | SF Wall Insulation/SQFT, Ele Heat | M00000307122 | 2007-10-25 | 974 | 0 | 983 | 225 | 0 | 15 | 750 | 15 | 1.3107 | 0.087378
HES | SFINSWALLE | SF Wall Insulation/SQFT, Ele Heat | M00000275948 | 2007-06-14 | 1278 | 0 | 1144.96 | 295.5 | 0 | 13 | 985 | 13 | 1.1624 | 0.089415
HES | SFINSWALLE | SF Wall Insulation/SQFT, Ele Heat | M00000367088 | 2008-06-12 | 1425 | 0 | 1485 | 330 | 0 | 15 | 1100 | 15 | 1.35 | 0.09
HES | SFINSWALLE | SF Wall Insulation/SQFT, Ele Heat | M00000273595 | 2007-08-09 | 2430 | 0 | 2564.27 | 561.6 | 0 | 15 | 1872 | 15 | 1.3698 | 0.09132
HES | SFINSWALLE | SF Wall Insulation/SQFT, Ele Heat | M00000285404 | 2007-07-19 | 932 | 0 | 983.66 | 215.4 | 0 | 15 | 718 | 15 | 1.37 | 0.091333
HES | SFINSWALLE | SF Wall Insulation/SQFT, Ele Heat | M00000329747 | 2007-12-31 | 1609 | 0 | 1698.8 | 372 | 0 | 15 | 1240 | 15 | 1.37 | 0.091333
HES | SFINSWALLE | SF Wall Insulation/SQFT, Ele Heat | M00000313037 | 2007-12-20 | 488 | 0 | 515.12 | 112.8 | 0 | 15 | 376 | 15 | 1.37 | 0.091333
HES | SFINSWALLE | SF Wall Insulation/SQFT, Ele Heat | M00000333427 | 2007-12-31 | 260 | 0 | 274 | 60 | 0 | 15 | 200 | 15 | 1.37 | 0.091333
HES | SFINSWALLE | SF Wall Insulation/SQFT, Ele Heat | M00000350390 | 2008-05-08 | 1097 | 0 | 1160.39 | 254.1 | 0 | 15 | 847 | 15 | 1.37 | 0.091333
HES | SFINSWALLE | SF Wall Insulation/SQFT, Ele Heat | M00000351372 | 2008-05-08 | 1296 | 0 | 1370 | 300 | 0 | 15 | 1000 | 15 | 1.37 | 0.091333
HES | SFINSWALLE | SF Wall Insulation/SQFT, Ele Heat | M00000280456 | 2007-06-28 | 685 | 0 | 634.02 | 158.4 | 0 | 13 | 528 | 13 | 1.2008 | 0.092369
HES | SFINSWALLE | SF Wall Insulation/SQFT, Ele Heat | M00000308834 | 2007-12-13 | 1796 | 0 | 1919.6 | 415.2 | 0 | 15 | 1384 | 15 | 1.387 | 0.092466
HES | SFINSWALLE | SF Wall Insulation/SQFT, Ele Heat | M00000333446 | 2007-12-31 | 1298 | 0 | 1390 | 300 | 0 | 15 | 1000 | 15 | 1.39 | 0.092667
HES | SFINSWALLE | SF Wall Insulation/SQFT, Ele Heat | M00000350070 | 2008-04-30 | 648 | 0 | 695 | 150 | 0 | 15 | 500 | 15 | 1.39 | 0.092667
HES | SFINSWALLE | SF Wall Insulation/SQFT, Ele Heat | M00000370960 | 2008-06-26 | 1006 | 0 | 1080.03 | 233.1 | 0 | 15 | 777 | 15 | 1.39 | 0.092667
HES | SFINSWALLE | SF Wall Insulation/SQFT, Ele Heat | M00000287582 | 2007-07-26 | 88 | 0 | 96 | 20.4 | 0 | 15 | 68 | 15 | 1.4118 | 0.094118
HES | SFINSWALLE | SF Wall Insulation/SQFT, Ele Heat | M00000272463 | 2007-07-06 | 519 | 0 | 500 | 120 | 0 | 13 | 400 | 13 | 1.25 | 0.096154
HES | SFINSWALLE | SF Wall Insulation/SQFT, Ele Heat | M00000359012 | 2008-05-29 | 881 | 0 | 850 | 204 | 0 | 13 | 680 | 13 | 1.25 | 0.096154
HES | SFINSWALLE | SF Wall Insulation/SQFT, Ele Heat | M00000302333 | 2007-10-11 | 752 | 0 | 736 | 174 | 0 | 13 | 580 | 13 | 1.269 | 0.097613
HES | SFINSWALLE | SF Wall Insulation/SQFT, Ele Heat | M00000325029 | 2008-02-07 | 1285 | 0 | 1455.3 | 297 | 0 | 15 | 990 | 15 | 1.47 | 0.098
HES | SFINSWALLE | SF Wall Insulation/SQFT, Ele Heat | M00000356806 | 2008-05-15 | 228 | 0 | 260 | 52.8 | 0 | 15 | 176 | 15 | 1.4773 | 0.098485
HES | SFINSWALLE | SF Wall Insulation/SQFT, Ele Heat | M00000374377 | 2008-07-10 | 1031 | 0 | 1026 | 238.8 | 0 | 13 | 796 | 13 | 1.2889 | 0.09915
HES | SFINSWALLE | SF Wall Insulation/SQFT, Ele Heat | M00000332128 | 2007-12-31 | 2222 | 0 | 2640.44 | 513.6 | 0 | 15 | 1712 | 15 | 1.5423 | 0.10282
HES | SFINSWALLE | SF Wall Insulation/SQFT, Ele Heat | M00000355605 | 2008-04-30 | 1487 | 0 | 1549 | 344.4 | 0 | 13 | 1148 | 13 | 1.3493 | 0.10379
HES | SFINSWALLE | SF Wall Insulation/SQFT, Ele Heat | M00000281362 | 2007-07-19 | 3097 | 0 | 3723.35 | 715.8 | 0 | 15 | 2386 | 15 | 1.5605 | 0.10403
HES | SFINSWALLE | SF Wall Insulation/SQFT, Ele Heat | M00000350359 | 2008-04-03 | 1859 | 0 | 1673 | 430.5 | 0 | 11 | 1435 | 11 | 1.1659 | 0.10599
HES | SFINSWALLE | SF Wall Insulation/SQFT, Ele Heat | M00000314410 | 2007-11-29 | 150 | 0 | 157.47 | 34.5 | 0 | 11 | 135 | 11 | 1.1664 | 0.10604
HES | SFINSWALLE | SF Wall Insulation/SQFT, Ele Heat | M00000301540 | 2007-12-20 | 1528 | 0 | 1647 | 353.1 | 0 | 13 | 1177 | 13 | 1.3993 | 0.10764
HES | SFINSWALLE | SF Wall Insulation/SQFT, Ele Heat | M00000342369 | 2008-03-06 | 1164 | 0 | 1258 | 269.7 | 0 | 13 | 899 | 13 | 1.3993 | 0.10764
HES | SFINSWALLE | SF Wall Insulation/SQFT, Ele Heat | M00000315210 | 2007-11-29 | 851 | 0 | 787 | 196.8 | 0 | 11 | 656 | 11 | 1.1997 | 0.10906
HES | SFINSWALLE | SF Wall Insulation/SQFT, Ele Heat | M00000285549 | 2007-07-26 | 802 | 0 | 1019.7 | 185.4 | 0 | 15 | 618 | 15 | 1.65 | 0.11
HES | SFINSWALLE | SF Wall Insulation/SQFT, Ele Heat | M00000312819 | 2007-11-15 | 3411 | 0 | 3810 | 788.4 | 0 | 13 | 2628 | 13 | 1.4498 | 0.11152
HES | SFINSWALLE | SF Wall Insulation/SQFT, Ele Heat | M00000299891 | 2007-09-20 | 701 | 0 | 810 | 162 | 0 | 13 | 540 | 13 | 1.5 | 0.11538
HES | SFINSWALLE | SF Wall Insulation/SQFT, Ele Heat | M00000343277 | 2008-03-06 | 186 | 0 | 216 | 43.2 | 0 | 13 | 144 | 13 | 1.5 | 0.11538
HES | SFINSWALLE | SF Wall Insulation/SQFT, Ele Heat | M00000332760 | 2007-12-31 | 1910 | 0 | 2574.25 | 441.3 | 0 | 15 | 1471 | 15 | 1.75 | 0.11667
HES | SFINSWALLE | SF Wall Insulation/SQFT, Ele Heat | M00000338406 | 2008-02-14 | 752 | 0 | 757 | 174 | 0 | 11 | 580 | 11 | 1.3052 | 0.11865
HES | SFINSWALLE | SF Wall Insulation/SQFT, Ele Heat | M00000330947 | 2007-12-31 | 1918 | 0 | 1933 | 443.4 | 0 | 11 | 1478 | 11 | 1.3078 | 0.1189
HES | SFINSWALLE | SF Wall Insulation/SQFT, Ele Heat | M00000358463 | 2008-05-08 | 1623 | 0 | 1645 | 375.9 | 0 | 11 | 1253 | 11 | 1.3128 | 0.11935
HES | SFINSWALLE | SF Wall Insulation/SQFT, Ele Heat | M00000307052 | 2007-10-25 | 103 | 0 | 126 | 24 | 0 | 13 | 80 | 13 | 1.575 | 0.12115
HES | SFINSWALLE | SF Wall Insulation/SQFT, Ele Heat | M00000307199 | 2007-10-25 | 1135 | 0 | 956.25 | 262.5 | 4 | 13 | 875 | 9 | 1.0929 | 0.12143
HES | SFINSWALLE | SF Wall Insulation/SQFT, Ele Heat | M00000307041 | 2007-10-25 | 1195 | 0 | 1500 | 276 | 0 | 13 | 920 | 13 | 1.6304 | 0.12542
HES | SFINSWALLE | SF Wall Insulation/SQFT, Ele Heat | M00000326834 | 2007-12-31 | 2302 | 0 | 4013 | 532.2 | 0 | 18 | 1774 | 18 | 2.2621 | 0.12567
HES | SFINSWALLE | SF Wall Insulation/SQFT, Ele Heat | M00000355557 | 2008-04-24 | 1289 | 0 | 1626 | 298.5 | 0 | 13 | 995 | 13 | 1.6342 | 0.12571
HES | SFINSWALLE | SF Wall Insulation/SQFT, Ele Heat | M00000347386 | 2008-03-20 | 3887 | 0 | 4950 | 900 | 0 | 13 | 3000 | 13 | 1.65 | 0.12692
HES | SFINSWALLE | SF Wall Insulation/SQFT, Ele Heat | M00000351760 | 2008-04-10 | 2164 | 0 | 2882 | 501 | 0 | 13 | 1670 | 13 | 1.7257 | 0.13275
HES | SFINSWALLE | SF Wall Insulation/SQFT, Ele Heat | M00000313000 | 2007-12-27 | 1077 | 0 | 1948 | 249 | 0 | 15 | 830 | 15 | 2.347 | 0.15647
HES | SFINSWALLE | SF Wall Insulation/SQFT, Ele Heat | M00000277378 | 2007-06-14 | 620 | 0 | 1046.01 | 143.4 | 0 | 11 | 478 | 11 | 2.1883 | 0.19894
HES | SFINSWALLE | SF Wall Insulation/SQFT, Ele Heat | M00000311441 | 2007-11-09 | 1363 | 0 | 2298 | 315 | 0 | 11 | 1050 | 11 | 2.1886 | 0.19896
HES | SFINSWALLE | SF Wall Insulation/SQFT, Ele Heat | M00000312655 | 2007-11-15 | 1077 | 0 | 2700 | 249 | 0 | 15 | 830 | 15 | 3.253 | 0.21687
HES | SFINSWALLE | SF Wall Insulation/SQFT, Ele Heat | M00000366278 | 2008-06-19 | 101 | 0 | 330 | 23.4 | 0 | 19 | 78 | 19 | 4.2308 | 0.22267
HES | SFINSWALLE | SF Wall Insulation/SQFT, Ele Heat | M00000365362 | 2008-07-10 | 1555 | 0 | 3873 | 360 | 0 | 13 | 1200 | 13 | 3.2275 | 0.24827
HES | SFINSWALLE | SF Wall Insulation/SQFT, Ele Heat | M00000315838 | 2007-11-21 | 1254 | 0 | 3374 | 289.8 | 0 | 14 | 966 | 14 | 3.4928 | 0.24948
HES | SFINSWALLE | SF Wall Insulation/SQFT, Ele Heat | M00000338531 | 2008-02-14 | 319 | 0 | 1232 | 73.8 | 0 | 19 | 246 | 19 | 5.0081 | 0.26359
HES | SFINSWALLE | SF Wall Insulation/SQFT, Ele Heat | M00000304088 | 2007-10-11 | 164 | 0 | 600 | 37.8 | 0 | 16 | 126 | 16 | 4.7619 | 0.29762
HES | SFINSWALLE | SF Wall Insulation/SQFT, Ele Heat | M00000274824 | 2007-05-31 | 1819 | 0 | 6111.04 | 420.6 | 0 | 13 | 1402 | 13 | 4.3588 | 0.33529
HES | SFINSWALLE | SF Wall Insulation/SQFT, Ele Heat | M00000300762 | 2007-09-27 | 260 | 0 | 960 | 60 | 0 | 11 | 200 | 11 | 4.8 | 0.43636
HES | SFINSWALLG | SF Wall Insulation/SQFT, Gas Heat | M00000317984 | 2007-11-30 | 0 | 54.4 | 230 | 204 | 0 | 25 | 680 | 25 | 0.33824 | 0.013529
HES | SFINSWALLG | SF Wall Insulation/SQFT, Gas Heat | M00000347036 | 2008-03-20 | 0 | 48 | 219.6 | 180 | 0 | 20 | 600 | 20 | 0.366 | 0.0183
HES | SFINSWALLG | SF Wall Insulation/SQFT, Gas Heat | M00000337120 | 2008-04-10 | 0 | 88.24 | 331 | 330.9 | 0 | 13 | 1103 | 13 | 0.30009 | 0.023084
HES | SFINSWALLG | SF Wall Insulation/SQFT, Gas Heat | M00000290837 | 2007-09-06 | 0 | 111.52 | 426.42 | 418.2 | 0 | 13 | 1394 | 13 | 0.3059 | 0.023531
HES | SFINSWALLG | SF Wall Insulation/SQFT, Gas Heat | M00000326851 | 2007-12-31 | 0 | 146.4 | 1050 | 549 | 0 | 22 | 1830 | 22 | 0.57377 | 0.02608
HES | SFINSWALLG | SF Wall Insulation/SQFT, Gas Heat | M00000281564 | 2007-07-06 | 0 | 34.24 | 153.99 | 128.4 | 0 | 13 | 428 | 13 | 0.35979 | 0.027676
HES | SFINSWALLG | SF Wall Insulation/SQFT, Gas Heat | M00000336907 | 2008-02-07 | 0 | 102.4 | 755 | 384 | 0 | 21 | 1280 | 21 | 0.58984 | 0.028088
HES | SFINSWALLG | SF Wall Insulation/SQFT, Gas Heat | M00000342027 | 2008-02-29 | 0 | 6.96 | 55 | 26.1 | 0 | 21 | 87 | 21 | 0.63218 | 0.030104
HES | SFINSWALLG | SF Wall Insulation/SQFT, Gas Heat | M00000348250 | 2008-03-27 | 0 | 80 | 580 | 300 | 0 | 19 | 1000 | 19 | 0.58 | 0.030526
HES | SFINSWALLG | SF Wall Insulation/SQFT, Gas Heat | M00000313071 | 2007-11-15 | 0 | 80 | 652 | 300 | 0 | 21 | 1000 | 21 | 0.652 | 0.031048
HES | SFINSWALLG | SF Wall Insulation/SQFT, Gas Heat | M00000309773 | 2007-11-01 | 0 | 24 | 200 | 90 | 0 | 21 | 300 | 21 | 0.66667 | 0.031746
HES | SFINSWALLG | SF Wall Insulation/SQFT, Gas Heat | M00000301630 | 2007-10-04 | 0 | 83.2 | 712 | 312 | 0 | 21 | 1040 | 21 | 0.68462 | 0.032601
HES | SFINSWALLG | SF Wall Insulation/SQFT, Gas Heat | M00000351629 | 2008-04-03 | 0 | 160 | 1400 | 600 | 0 | 21 | 2000 | 21 | 0.7 | 0.033333
HES | SFINSWALLG | SF Wall Insulation/SQFT, Gas Heat | M00000359839 | 2008-05-15 | 0 | 147.2 | 1293 | 552 | 0 | 21 | 1840 | 21 | 0.70272 | 0.033463
HES | SFINSWALLG | SF Wall Insulation/SQFT, Gas Heat | M00000278304 | 2007-06-21 | 0 | 113.6 | 999.96 | 426 | 0 | 21 | 1420 | 21 | 0.7042 | 0.033533
HES | SFINSWALLG | SF Wall Insulation/SQFT, Gas Heat | M00000291360 | 2007-08-16 | 0 | 118.8 | 1269.97 | 445.5 | 0 | 25 | 1485 | 25 | 0.8552 | 0.034208
HES | SFINSWALLG | SF Wall Insulation/SQFT, Gas Heat | M00000278113 | 2007-06-21 | 0 | 24 | 195 | 90 | 0 | 19 | 300 | 19 | 0.65 | 0.034211
HES | SFINSWALLG | SF Wall Insulation/SQFT, Gas Heat | M00000367538 | 2008-06-12 | 0 | 44.8 | 437 | 168 | 0 | 21 | 560 | 21 | 0.78036 | 0.03716
HES | SFINSWALLG | SF Wall Insulation/SQFT, Gas Heat | M00000341955 | 2008-02-29 | 0 | 128 | 1261 | 480 | 0 | 21 | 1600 | 21 | 0.78812 | 0.03753
HES | SFINSWALLG | SF Wall Insulation/SQFT, Gas Heat | M00000318642 | 2007-12-06 | 0 | 59.28 | 427 | 222.3 | 0 | 15 | 741 | 15 | 0.57625 | 0.038417
HES | SFINSWALLG | SF Wall Insulation/SQFT, Gas Heat | M00000320552 | 2007-12-13 | 0 | 85.92 | 785 | 322.2 | 0 | 19 | 1074 | 19 | 0.73091 | 0.038469
HES | SFINSWALLG | SF Wall Insulation/SQFT, Gas Heat | M00000285150 | 2007-07-19 | 0 | 110.72 | 1335.01 | 415.2 | 0 | 25 | 1384 | 25 | 0.9646 | 0.038584
HES | SFINSWALLG | SF Wall Insulation/SQFT, Gas Heat | M00000295367 | 2007-09-06 | 0 | 130.56 | 965.16 | 489.6 | 0 | 15 | 1632 | 15 | 0.5914 | 0.039426
HES | SFINSWALLG | SF Wall Insulation/SQFT, Gas Heat | M00000305589 | 2007-10-18 | 0 | 32 | 300 | 120 | 0 | 19 | 400 | 19 | 0.75 | 0.039474
HES | SFINSWALLG | SF Wall Insulation/SQFT, Gas Heat | M00000353209 | 2008-04-17 | 0 | 32.32 | 335 | 121.2 | 0 | 21 | 404 | 21 | 0.82921 | 0.039486
HES | SFINSWALLG | SF Wall Insulation/SQFT, Gas Heat | M00000318659 | 2007-12-06 | 0 | 23.04 | 242 | 86.4 | 0 | 21 | 288 | 21 | 0.84028 | 0.040013
HES | SFINSWALLG | SF Wall Insulation/SQFT, Gas Heat | M00000338014 | 2008-02-07 | 0 | 18.24 | 196 | 68.4 | 0 | 21 | 228 | 21 | 0.85965 | 0.040936
HES | SFINSWALLG | SF Wall Insulation/SQFT, Gas Heat | M00000322811 | 2007-12-20 | 0 | 31.68 | 245 | 118.8 | 0 | 15 | 396 | 15 | 0.61869 | 0.041246
HES | SFINSWALLG | SF Wall Insulation/SQFT, Gas Heat | M00000346609 | 2008-03-13 | 0 | 5.04 | 55 | 18.9 | 0 | 21 | 63 | 21 | 0.87302 | 0.041572
HES | SFINSWALLG | SF Wall Insulation/SQFT, Gas Heat | M00000329202 | 2007-12-31 | 0 | 32 | 350 | 120 | 0 | 21 | 400 | 21 | 0.875 | 0.041667
HES | SFINSWALLG | SF Wall Insulation/SQFT, Gas Heat | M00000359442 | 2008-05-15 | 0 | 22 | 269.5 | 82.5 | 0 | 23 | 275 | 23 | 0.98 | 0.042609
HES | SFINSWALLG | SF Wall Insulation/SQFT, Gas Heat | M00000291401 | 2007-08-16 | 0 | 80 | 600 | 300 | 0 | 14 | 1000 | 14 | 0.6 | 0.042857
HES | SFINSWALLG | SF Wall Insulation/SQFT, Gas Heat | M00000306493 | 2007-10-25 | 0 | 13.92 | 112 | 52.2 | 0 | 15 | 174 | 15 | 0.64368 | 0.042912
HES | SFINSWALLG | SF Wall Insulation/SQFT, Gas Heat | M00000293981 | 2007-08-30 | 0 | 152 | 1550.02 | 570 | 0 | 19 | 1900 | 19 | 0.8158 | 0.042937
HES | SFINSWALLG | SF Wall Insulation/SQFT, Gas Heat | M00000350777 | 2008-04-03 | 0 | 64 | 520 | 240 | 0 | 15 | 800 | 15 | 0.65 | 0.043333
HES | SFINSWALLG | SF Wall Insulation/SQFT, Gas Heat | M00000295768 | 2007-11-15 | 0 | 14.72 | 124.77 | 55.2 | 0 | 15 | 184 | 15 | 0.6781 | 0.045207
HES | SFINSWALLG | SF Wall Insulation/SQFT, Gas Heat | M00000330684 | 2007-12-31 | 0 | 76.4 | 651 | 286.5 | 0 | 15 | 955 | 15 | 0.68168 | 0.045445
HES | SFINSWALLG | SF Wall Insulation/SQFT, Gas Heat | M00000318151 | 2007-11-30 | 0 | 6.4 | 55 | 24 | 0 | 15 | 80 | 15 | 0.6875 | 0.045833
HES | SFINSWALLG | SF Wall Insulation/SQFT, Gas Heat | M00000361413 | 2008-06-12 | 0 | 51.2 | 448 | 192 | 0 | 15 | 640 | 15 | 0.7 | 0.046667
HES | SFINSWALLG | SF Wall Insulation/SQFT, Gas Heat | M00000303840 | 2007-10-11 | 0 | 71.84 | 628.6 | 269.4 | 0 | 15 | 898 | 15 | 0.7 | 0.046667
HES | SFINSWALLG | SF Wall Insulation/SQFT, Gas Heat | M00000347941 | 2008-03-27 | 0 | 14.24 | 175 | 53.4 | 0 | 21 | 178 | 21 | 0.98315 | 0.046816
HES | SFINSWALLG | SF Wall Insulation/SQFT, Gas Heat | M00000312976 | 2007-11-15 | 0 | 20.96 | 185 | 78.6 | 0 | 15 | 262 | 15 | 0.70611 | 0.047074
HES | SFINSWALLG | SF Wall Insulation/SQFT, Gas Heat | M00000315473 | 2007-11-21 | 0 | 96 | 800 | 360 | 0 | 14 | 1200 | 14 | 0.66667 | 0.047619
HES | SFINSWALLG | SF Wall Insulation/SQFT, Gas Heat | M00000327561 | 2007-12-31 | 0 | 12.72 | 159 | 47.7 | 0 | 21 | 159 | 21 | 1 | 0.047619
HES | SFINSWALLG | SF Wall Insulation/SQFT, Gas Heat | M00000334755 | 2008-01-24 | 0 | 13.6 | 170 | 51 | 0 | 21 | 170 | 21 | 1 | 0.047619
HES | SFINSWALLG | SF Wall Insulation/SQFT, Gas Heat | M00000350002 | 2008-03-27 | 0 | 4 | 50 | 15 | 0 | 21 | 50 | 21 | 1 | 0.047619
HES | SFINSWALLG | SF Wall Insulation/SQFT, Gas Heat | M00000363289 | 2008-05-22 | 0 | 6 | 75 | 22.5 | 0 | 21 | 75 | 21 | 1 | 0.047619
HES | SFINSWALLG | SF Wall Insulation/SQFT, Gas Heat | M00000326919 | 2007-12-31 | 0 | 58.4 | 456 | 219 | 0 | 13 | 730 | 13 | 0.62466 | 0.048051
HES | SFINSWALLG | SF Wall Insulation/SQFT, Gas Heat | M00000324171 | 2007-12-20 | 0 | 80.64 | 1029 | 302.4 | 0 | 21 | 1008 | 21 | 1.0208 | 0.048611
HES | SFINSWALLG | SF Wall Insulation/SQFT, Gas Heat | M00000300916 | 2007-09-27 | 0 | 149.92 | 1394 | 562.2 | 0 | 15 | 1874 | 15 | 0.74386 | 0.049591
HES | SFINSWALLG | SF Wall Insulation/SQFT, Gas Heat | M00000371795 | 2008-07-03 | 0 | 55.52 | 729 | 208.2 | 0 | 21 | 694 | 21 | 1.0504 | 0.050021
HES | SFINSWALLG | SF Wall Insulation/SQFT, Gas Heat | M00000323513 | 2007-12-31 | 0 | 32.48 | 305 | 121.8 | 0 | 15 | 406 | 15 | 0.75123 | 0.050082
HES | SFINSWALLG | SF Wall Insulation/SQFT, Gas Heat | M00000327854 | 2007-12-31 | 0 | 11.2 | 150 | 42 | 0 | 21 | 140 | 21 | 1.0714 | 0.05102
HES | SFINSWALLG | SF Wall Insulation/SQFT, Gas Heat | M00000287274 | 2007-08-16 | 0 | 81.28 | 789.13 | 304.8 | 0 | 15 | 1016 | 15 | 0.7767 | 0.05178
HES | SFINSWALLG | SF Wall Insulation/SQFT, Gas Heat | M00000305045 | 2007-10-18 | 0 | 42.08 | 572 | 157.8 | 0 | 21 | 526 | 21 | 1.0875 | 0.051783
HES | SFINSWALLG | SF Wall Insulation/SQFT, Gas Heat | M00000298405 | 2007-09-14 | 0 | 149.84 | 1458 | 561.9 | 0 | 15 | 1873 | 15 | 0.77843 | 0.051895
HES | SFINSWALLG | SF Wall Insulation/SQFT, Gas Heat | M00000341746 | 2008-03-27 | 0 | 37.6 | 367 | 141 | 0 | 15 | 470 | 15 | 0.78085 | 0.052057
HES | SFINSWALLG | SF Wall Insulation/SQFT, Gas Heat | M00000347677 | 2008-03-20 | 0 | 14.4 | 141 | 54 | 0 | 15 | 180 | 15 | 0.78333 | 0.052222
HES | SFINSWALLG | SF Wall Insulation/SQFT, Gas Heat | M00000301371 | 2007-09-28 | 0 | 177.92 | 2486 | 667.2 | 0 | 21 | 2224 | 21 | 1.1178 | 0.053229
HES | SFINSWALLG | SF Wall Insulation/SQFT, Gas Heat | M00000327020 | 2007-12-31 | 0 | 113.6 | 1590.4 | 426 | 0 | 21 | 1420 | 21 | 1.12 | 0.053333
HES | SFINSWALLG | SF Wall Insulation/SQFT, Gas Heat | M00000334473 | 2008-01-24 | 0 | 20 | 200 | 75 | 0 | 15 | 250 | 15 | 0.8 | 0.053333
HES | SFINSWALLG | SF Wall Insulation/SQFT, Gas Heat | M00000291480 | 2007-08-23 | 0 | 76.88 | 1081.99 | 288.3 | 0 | 21 | 961 | 21 | 1.1259 | 0.053614
HES | SFINSWALLG | SF Wall Insulation/SQFT, Gas Heat | M00000268889 | 2007-07-06 | 0 | 17.44 | 333.54 | 65.4 | 0 | 28 | 218 | 28 | 1.53 | 0.054643
HES | SFINSWALLG | SF Wall Insulation/SQFT, Gas Heat | M00000328045 | 2007-12-31 | 0 | 171.68 | 2468 | 643.8 | 0 | 21 | 2146 | 21 | 1.15 | 0.054764
HES | SFINSWALLG | SF Wall Insulation/SQFT, Gas Heat | M00000333215 | 2008-01-17 | 0 | 79.6 | 1172 | 298.5 | 0 | 21 | 995 | 21 | 1.1779 | 0.05609
HES | SFINSWALLG | SF Wall Insulation/SQFT, Gas Heat | M00000272008 | 2007-05-17 | 0 | 79.2 | 851.4 | 297 | 0 | 15 | 990 | 15 | 0.86 | 0.057333
HES | SFINSWALLG | SF Wall Insulation/SQFT, Gas Heat | M00000370306 | 2008-06-26 | 0 | 8.8 | 95 | 33 | 0 | 15 | 110 | 15 | 0.86364 | 0.057576
HES | SFINSWALLG | SF Wall Insulation/SQFT, Gas Heat | M00000291344 | 2007-08-16 | 0 | 102.24 | 1107 | 383.4 | 0 | 15 | 1278 | 15 | 0.8662 | 0.057746
HES | SFINSWALLG | SF Wall Insulation/SQFT, Gas Heat | M00000305155 | 2007-10-18 | 0 | 116 | 1263 | 435 | 0 | 15 | 1450 | 15 | 0.87103 | 0.058069
HES | SFINSWALLG | SF Wall Insulation/SQFT, Gas Heat | M00000271686 | 2007-05-17 | 0 | 85.12 | 1298.08 | 319.2 | 0 | 21 | 1064 | 21 | 1.22 | 0.058095
HES | SFINSWALLG | SF Wall Insulation/SQFT, Gas Heat | M00000313866 | 2007-12-31 | 0 | 48.8 | 755 | 183 | 0 | 21 | 610 | 21 | 1.2377 | 0.058938
HES | SFINSWALLG | SF Wall Insulation/SQFT, Gas Heat | M00000323267 | 2007-12-20 | 0 | 96 | 1000 | 360 | 0 | 14 | 1200 | 14 | 0.83333 | 0.059524
HES | SFINSWALLG | SF Wall Insulation/SQFT, Gas Heat | M00000342022 | 2008-02-29 | 0 | 89.6 | 1000 | 336 | 0 | 15 | 1120 | 15 | 0.89286 | 0.059524
HES | SFINSWALLG | SF Wall Insulation/SQFT, Gas Heat | M00000318782 | 2007-12-06 | 0 | 24.32 | 200 | 91.2 | 0 | 11 | 304 | 11 | 0.65789 | 0.059809
HES | SFINSWALLG | SF Wall Insulation/SQFT, Gas Heat | M00000318782 | 2008-04-24 | 0 | -21.89 | 200 | 91.2 | 0 | 11 | 304 | 11 | 0.65789 | 0.059809
HES | SFINSWALLG | SF Wall Insulation/SQFT, Gas Heat | M00000318782 | 2008-04-24 | 0 | 21.89 | 200 | 91.2 | 0 | 11 | 304 | 11 | 0.65789 | 0.059809
HES | SFINSWALLG | SF Wall Insulation/SQFT, Gas Heat | M00000354525 | 2008-05-08 | 0 | 35.36 | 560.07 | 132.6 | 0 | 21 | 442 | 21 | 1.2671 | 0.060339
HES | SFINSWALLG | SF Wall Insulation/SQFT, Gas Heat | M00000346526 | 2008-04-03 | 0 | 46.4 | 456 | 174 | 0 | 13 | 580 | 13 | 0.78621 | 0.060477
HES | SFINSWALLG | SF Wall Insulation/SQFT, Gas Heat | M00000307582 | 2007-10-25 | 0 | 23.52 | 374 | 88.2 | 0 | 21 | 294 | 21 | 1.2721 | 0.060577
HES | SFINSWALLG | SF Wall Insulation/SQFT, Gas Heat | M00000310694 | 2007-11-09 | 0 | 73.04 | 1384 | 273.9 | 0 | 25 | 913 | 25 | 1.5159 | 0.060635
HES | SFINSWALLG | SF Wall Insulation/SQFT, Gas Heat | M00000359130 | 2008-05-08 | 0 | 68.8 | 790 | 258 | 0 | 15 | 860 | 15 | 0.9186 | 0.06124
HES | SFINSWALLG | SF Wall Insulation/SQFT, Gas Heat | M00000293726 | 2007-09-20 | 0 | 164.64 | 1893.98 | 617.4 | 0 | 15 | 2058 | 15 | 0.9203 | 0.061353
HES | SFINSWALLG | SF Wall Insulation/SQFT, Gas Heat | M00000357426 | 2008-04-30 | 0 | 102.4 | 870 | 384 | 0 | 11 | 1280 | 11 | 0.67969 | 0.06179
HES | SFINSWALLG | SF Wall Insulation/SQFT, Gas Heat | M00000274919 | 2007-06-07 | 0 | 94.08 | 1100.03 | 352.8 | 0 | 15 | 1176 | 15 | 0.9354 | 0.06236
HES | SFINSWALLG | SF Wall Insulation/SQFT, Gas Heat | M00000342481 | 2008-02-29 | 0 | 46.4 | 760 | 174 | 0 | 21 | 580 | 21 | 1.3103 | 0.062397
HES | SFINSWALLG | SF Wall Insulation/SQFT, Gas Heat | M00000269152 | 2007-05-10 | 0 | 221.28 | 4314.96 | 829.8 | 0 | 25 | 2766 | 25 | 1.56 | 0.0624
HES | SFINSWALLG | SF Wall Insulation/SQFT, Gas Heat | M00000345136 | 2008-03-13 | 0 | 117.2 | 1375 | 439.5 | 0 | 15 | 1465 | 15 | 0.93857 | 0.062571
HES | SFINSWALLG | SF Wall Insulation/SQFT, Gas Heat | M00000308646 | 2007-11-01 | 0 | 44.8 | 742 | 168 | 0 | 21 | 560 | 21 | 1.325 | 0.063095
HES | SFINSWALLG | SF Wall Insulation/SQFT, Gas Heat | M00000339846 | 2008-03-06 | 0 | 30.16 | 500 | 113.1 | 0 | 21 | 377 | 21 | 1.3263 | 0.063155
HES | SFINSWALLG | SF Wall Insulation/SQFT, Gas Heat | M00000271570 | 2007-05-17 | 0 | 84 | 997.5 | 315 | 0 | 15 | 1050 | 15 | 0.95 | 0.063333
HES | SFINSWALLG | SF Wall Insulation/SQFT, Gas Heat | M00000287568 | 2007-07-26 | 0 | 111.68 | 1333.04 | 418.8 | 0 | 15 | 1396 | 15 | 0.9549 | 0.06366
HES | SFINSWALLG | SF Wall Insulation/SQFT, Gas Heat | M00000367054 | 2008-07-03 | 0 | 128.4 | 1555 | 481.5 | 0 | 15 | 1605 | 15 | 0.96885 | 0.06459
HES | SFINSWALLG | SF Wall Insulation/SQFT, Gas Heat | M00000353004 | 2008-04-10 | 0 | 112 | 1178 | 420 | 0 | 13 | 1400 | 13 | 0.84143 | 0.064725
HES | SFINSWALLG | SF Wall Insulation/SQFT, Gas Heat | M00000305784 | 2007-10-18 | 0 | 88 | 1000 | 330 | 0 | 14 | 1100 | 14 | 0.90909 | 0.064935
HES | SFINSWALLG | SF Wall Insulation/SQFT, Gas Heat | M00000302916 | 2007-10-18 | 0 | 87.68 | 1644 | 328.8 | 0 | 23 | 1096 | 23 | 1.5 | 0.065217
HES | SFINSWALLG | SF Wall Insulation/SQFT, Gas Heat | M00000314618 | 2007-12-31 | 0 | 76.8 | 814 | 288 | 0 | 13 | 960 | 13 | 0.84792 | 0.065224
HES | SFINSWALLG | SF Wall Insulation/SQFT, Gas Heat | M00000340102 | 2008-02-21 | 0 | 266.24 | 4579.84 | 998.4 | 0 | 21 | 3328 | 21 | 1.3762 | 0.065531
HES | SFINSWALLG | SF Wall Insulation/SQFT, Gas Heat | M00000325349 | 2007-12-27 | 0 | 65.68 | 1148 | 246.3 | 0 | 21 | 821 | 21 | 1.3983 | 0.066585
HES | SFINSWALLG | SF Wall Insulation/SQFT, Gas Heat | M00000277146 | 2007-06-14 | 0 | 27.2 | 340 | 102 | 0 | 15 | 340 | 15 | 1 | 0.066667
HES | SFINSWALLG | SF Wall Insulation/SQFT, Gas Heat | M00000324600 | 2007-12-20 | 0 | 148 | 1850 | 555 | 0 | 15 | 1850 | 15 | 1 | 0.066667
HES | SFINSWALLG | SF Wall Insulation/SQFT, Gas Heat | M00000327725 | 2007-12-31 | 0 | 65.2 | 815 | 244.5 | 0 | 15 | 815 | 15 | 1 | 0.066667
HES | SFINSWALLG | SF Wall Insulation/SQFT, Gas Heat | M00000346528 | 2008-03-13 | 0 | 168 | 2100 | 630 | 0 | 15 | 2100 | 15 | 1 | 0.066667
HES | SFINSWALLG | SF Wall Insulation/SQFT, Gas Heat | M00000347371 | 2008-03-20 | 0 | 128.8 | 1860 | 483 | 0 | 15 | 1860 | 15 | 1 | 0.066667
HES | SFINSWALLG | SF Wall Insulation/SQFT, Gas Heat | M00000356417 | 2008-05-29 | 0 | 237.2 | 2965 | 889.5 | 0 | 15 | 2965 | 15 | 1 | 0.066667
HES | SFINSWALLG | SF Wall Insulation/SQFT, Gas Heat | M00000364281 | 2008-05-29 | 0 | 16 | 200 | 60 | 0 | 15 | 200 | 15 | 1 | 0.066667
HES | SFINSWALLG | SF Wall Insulation/SQFT, Gas Heat | M00000372703 | 2008-07-03 | 0 | 136.4 | 1705 | 511.5 | 0 | 15 | 1705 | 15 | 1 | 0.066667
HES | SFINSWALLG | SF Wall Insulation/SQFT, Gas Heat | M00000295677 | 2007-09-28 | 0 | 100.16 | 1107.02 | 375.6 | 0 | 15 | 1107 | 15 | 1 | 0.066668
HES | SFINSWALLG | SF Wall Insulation/SQFT, Gas Heat | M00000284402 | 2007-07-19 | 0 | 131.84 | 1649.98 | 494.4 | 0 | 15 | 1648 | 15 | 1.0012 | 0.066747
HES | SFINSWALLG | SF Wall Insulation/SQFT, Gas Heat | M00000271321 | 2007-06-28 | 0 | 43.12 | 398.86 | 161.7 | 0 | 11 | 539 | 11 | 0.74 | 0.067273
HES | SFINSWALLG | SF Wall Insulation/SQFT, Gas Heat | M00000289483 | 2007-08-09 | 0 | 88.96 | 974 | 333.6 | 0 | 13 | 1112 | 13 | 0.8759 | 0.067377
HES | SFINSWALLG | SF Wall Insulation/SQFT, Gas Heat | M00000348064 | 2008-03-27 | 0 | 46.4 | 595 | 174 | 0 | 15 | 580 | 15 | 1.0259 | 0.068391
HES | SFINSWALLG | SF Wall Insulation/SQFT, Gas Heat | M00000343029 | 2008-04-03 | 0 | 57.12 | 735 | 214.2 | 0 | 15 | 714 | 15 | 1.0294 | 0.068627
HES | SFINSWALLG | SF Wall Insulation/SQFT, Gas Heat | M00000285597 | 2007-07-19 | 0 | 141.28 | 1578.98 | 529.8 | 0 | 13 | 1766 | 13 | 0.8941 | 0.068777
HES | SFINSWALLG | SF Wall Insulation/SQFT, Gas Heat | M00000302157 | 2007-10-04 | 0 | 76 | 987.5 | 285 | 0 | 15 | 950 | 15 | 1.0395 | 0.069298
HES | SFINSWALLG | SF Wall Insulation/SQFT, Gas Heat | M00000352206 | 2008-04-10 | 0 | 304.56 | 3967 | 1142.1 | 0 | 15 | 3807 | 15 | 1.042 | 0.069469
HES | SFINSWALLG | SF Wall Insulation/SQFT, Gas Heat | M00000306243 | 2007-10-18 | 0 | 136 | 1537 | 510 | 0 | 13 | 1700 | 13 | 0.90412 | 0.069548
HES | SFINSWALLG | SF Wall Insulation/SQFT, Gas Heat | M00000285740 | 2007-07-26 | 0 | 114.08 | 1491.03 | 427.8 | 0 | 15 | 1426 | 15 | 1.0456 | 0.069707
HES | SFINSWALLG | SF Wall Insulation/SQFT, Gas Heat | M00000278825 | 2007-06-21 | 0 | 126.72 | 1660.03 | 475.2 | 0 | 15 | 1584 | 15 | 1.048 | 0.069867
HES | SFINSWALLG | SF Wall Insulation/SQFT, Gas Heat | M00000282223 | 2007-07-06 | 0 | 83.2 | 1090.02 | 312 | 0 | 15 | 1040 | 15 | 1.0481 | 0.069873
HES | SFINSWALLG | SF Wall Insulation/SQFT, Gas Heat | M00000359775 | 2008-05-15 | 0 | 104 | 1363 | 390 | 0 | 15 | 1300 | 15 | 1.0485 | 0.069897
HES | SFINSWALLG | SF Wall Insulation/SQFT, Gas Heat | M00000321779 | 2007-12-13 | 0 | 99.84 | 1310 | 374.4 | 0 | 15 | 1248 | 15 | 1.0497 | 0.069979
HES | SFINSWALLG | SF Wall Insulation/SQFT, Gas Heat | M00000277532 | 2007-07-06 | 0 | 108.8 | 1428 | 408 | 0 | 15 | 1360 | 15 | 1.05 | 0.07
HES | SFINSWALLG | SF Wall Insulation/SQFT, Gas Heat | M00000301794 | 2007-09-28 | 0 | 152 | 1995 | 570 | 0 | 15 | 1900 | 15 | 1.05 | 0.07
HES | SFINSWALLG | SF Wall Insulation/SQFT, Gas Heat | M00000342220 | 2008-02-29 | 0 | 136.96 | 1559 | 513.6 | 0 | 13 | 1712 | 13 | 0.91063 | 0.070049
HES | SFINSWALLG | SF Wall Insulation/SQFT, Gas Heat | M00000327642 | 2007-12-31 | 0 | 52.88 | 695 | 198.3 | 0 | 15 | 661 | 15 | 1.0514 | 0.070096
HES | SFINSWALLG | SF Wall Insulation/SQFT, Gas Heat | M00000342250 | 2008-02-29 | 0 | 161.28 | 2120 | 604.8 | 0 | 15 | 2016 | 15 | 1.0516 | 0.070106
HES | SFINSWALLG | SF Wall Insulation/SQFT, Gas Heat | M00000356538 | 2008-04-30 | 0 | 118.24 | 1555 | 443.4 | 0 | 15 | 1478 | 15 | 1.0521 | 0.07014
HES | SFINSWALLG | SF Wall Insulation/SQFT, Gas Heat | M00000347795 | 2008-03-20 | 0 | 62.72 | 825 | 235.2 | 0 | 15 | 784 | 15 | 1.0523 | 0.070153
HES | SFINSWALLG | SF Wall Insulation/SQFT, Gas Heat | M00000310186 | 2007-11-09 | 0 | 99.2 | 1305 | 372 | 0 | 15 | 1240 | 15 | 1.0524 | 0.070161
HES | SFINSWALLG | SF Wall Insulation/SQFT, Gas Heat | M00000333173 | 2007-12-31 | 0 | 106.4 | 1400 | 399 | 0 | 15 | 1330 | 15 | 1.0526 | 0.070175
HES | SFINSWALLG | SF Wall Insulation/SQFT, Gas Heat | M00000325091 | 2007-12-27 | 0 | 119.12 | 2202.45 | 446.7 | 0 | 21 | 1489 | 21 | 1.4791 | 0.070436
HES | SFINSWALLG | SF Wall Insulation/SQFT, Gas Heat | M00000328010 | 2007-12-31 | 0 | 144 | 1905 | 540 | 0 | 15 | 1800 | 15 | 1.0583 | 0.070556
HES | SFINSWALLG | SF Wall Insulation/SQFT, Gas Heat | M00000318397 | 2008-01-24 | 0 | 104 | 1300 | 390 | 0 | 14 | 1300 | 14 | 1 | 0.071429
HES | SFINSWALLG | SF Wall Insulation/SQFT, Gas Heat | M00000327351 | 2007-12-31 | 0 | 40 | 500 | 150 | 0 | 14 | 500 | 14 | 1 | 0.071429
HES | SFINSWALLG | SF Wall Insulation/SQFT, Gas Heat | M00000335452 | 2008-01-31 | 0 | 88 | 1100 | 330 | 0 | 14 | 1100 | 14 | 1 | 0.071429
HES | SFINSWALLG | SF Wall Insulation/SQFT, Gas Heat | M00000337942 | 2008-03-06 | 0 | 104 | 1300 | 390 | 0 | 14 | 1300 | 14 | 1 | 0.071429
HES | SFINSWALLG | SF Wall Insulation/SQFT, Gas Heat | M00000369049 | 2008-06-19 | 0 | 60.8 | 760 | 228 | 0 | 14 | 760 | 14 | 1 | 0.071429
HES | SFINSWALLG | SF Wall Insulation/SQFT, Gas Heat | M00000333188 | 2008-01-24 | 0 | 103.36 | 1201.2 | 387.6 | 0 | 13 | 1292 | 13 | 0.92972 | 0.071517
HES | SFINSWALLG | SF Wall Insulation/SQFT, Gas Heat | M00000324914 | 2007-12-20 | 0 | 134.4 | 1562.5 | 504 | 0 | 13 | 1680 | 13 | 0.93006 | 0.071543
HES | SFINSWALLG | SF Wall Insulation/SQFT, Gas Heat | M00000279709 | 2007-07-12 | 0 | 62.4 | 1170 | 234 | 0 | 13 | 1242 | 13 | 0.94203 | 0.072464
HES | SFINSWALLG | SF Wall Insulation/SQFT, Gas Heat | M00000359366 | 2008-05-22 | 0 | 70.96 | 708 | 266.1 | 0 | 11 | 887 | 11 | 0.7982 | 0.072563
HES | SFINSWALLG | SF Wall Insulation/SQFT, Gas Heat | M00000334579 | 2008-01-24 | 0 | 48.8 | 487 | 183 | 0 | 11 | 610 | 11 | 0.79836 | 0.072578
HES | SFINSWALLG | SF Wall Insulation/SQFT, Gas Heat | M00000357234 | 2008-04-30 | 0 | 41.6 | 569 | 156 | 0 | 15 | 520 | 15 | 1.0942 | 0.072949
HES | SFINSWALLG | SF Wall Insulation/SQFT, Gas Heat | M00000350964 | 2008-04-03 | 0 | 84.48 | 1003 | 316.8 | 0 | 13 | 1056 | 13 | 0.94981 | 0.073062
HES | SFINSWALLG | SF Wall Insulation/SQFT, Gas Heat | M00000341475 | 2008-02-29 | 0 | 100.48 | 1193 | 376.8 | 0 | 13 | 1256 | 13 | 0.94984 | 0.073065
HES | SFINSWALLG | SF Wall Insulation/SQFT, Gas Heat | M00000313091 | 2007-11-15 | 0 | 130.88 | 1554 | 490.8 | 0 | 13 | 1636 | 13 | 0.94988 | 0.073068
HES | SFINSWALLG | SF Wall Insulation/SQFT, Gas Heat | M00000354533 | 2008-04-24 | 0 | 94.72 | 1125 | 355.2 | 0 | 13 | 1184 | 13 | 0.95017 | 0.07309
HES | SFINSWALLG | SF Wall Insulation/SQFT, Gas Heat | M00000295371 | 2007-09-06 | 0 | 101.12 | 1201.05 | 379.2 | 0 | 13 | 1264 | 13 | 0.9502 | 0.073092
HES | SFINSWALLG | SF Wall Insulation/SQFT, Gas Heat | M00000292857 | 2007-09-06 | 0 | 96.8 | 1330.03 | 363 | 0 | 15 | 1210 | 15 | 1.0992 | 0.07328
HES | SFINSWALLG | SF Wall Insulation/SQFT, Gas Heat | M00000356428 | 2008-04-30 | 0 | 112 | 1540 | 420 | 0 | 15 | 1400 | 15 | 1.1 | 0.073333
HES | SFINSWALLG | SF Wall Insulation/SQFT, Gas Heat | M00000301133 | 2007-09-27 | 0 | 72 | 1000 | 270 | 0 | 15 | 900 | 15 | 1.1111 | 0.074074
HES | SFINSWALLG | SF Wall Insulation/SQFT, Gas Heat | M00000346096 | 2008-03-13 | 0 | 14.4 | 201.88 | 54 | 0 | 15 | 180 | 15 | 1.1216 | 0.07477
HES | SFINSWALLG | SF Wall Insulation/SQFT, Gas Heat | M00000305611 | 2007-10-18 | 0 | 88.32 | 1240 | 331.2 | 0 | 15 | 1104 | 15 | 1.1232 | 0.074879
HES | SFINSWALLG | SF Wall Insulation/SQFT, Gas Heat | M00000301798 | 2007-09-28 | 0 | 85.76 | 1207 | 321.6 | 0 | 15 | 1072 | 15 | 1.1259 | 0.075062
HES | SFINSWALLG | SF Wall Insulation/SQFT, Gas Heat | M00000272867 | 2007-05-24 | 0 | 144.64 | 1768.95 | 542.4 | 0 | 13 | 1808 | 13 | 0.9784 | 0.075262
HES | SFINSWALLG | SF Wall Insulation/SQFT, Gas Heat | M00000294615 | 2007-08-30 | 0 | 84 | 950.04 | 315 | 0 | 12 | 1050 | 12 | 0.9048 | 0.0754
HES | SFINSWALLG | SF Wall Insulation/SQFT, Gas Heat | M00000308769 | 2007-11-29 | 0 | 150.08 | 1841 | 562.8 | 0 | 13 | 1876 | 13 | 0.98134 | 0.075488
HES | SFINSWALLG | SF Wall Insulation/SQFT, Gas Heat | M00000299485 | 2007-09-20 | 0 | 35.84 | 508 | 134.4 | 0 | 15 | 448 | 15 | 1.1339 | 0.075595
HES | SFINSWALLG | SF Wall Insulation/SQFT, Gas Heat | M00000301144 | 2007-10-11 | 0 | 85.04 | 1048 | 318.9 | 0 | 13 | 1063 | 13 | 0.98589 | 0.075838
HES | SFINSWALLG | SF Wall Insulation/SQFT, Gas Heat | M00000315417 | 2007-12-31 | 0 | 149.76 | 2137 | 561.6 | 0 | 15 | 1872 | 15 | 1.1416 | 0.076104
HES | SFINSWALLG | SF Wall Insulation/SQFT, Gas Heat | M00000280859 | 2007-06-28 | 0 | 152.96 | 1894.03 | 573.6 | 0 | 13 | 1912 | 13 | 0.9906 | 0.0762
HES | SFINSWALLG | SF Wall Insulation/SQFT, Gas Heat | M00000291492 | 2007-08-16 | 0 | 100.64 | 1995.94 | 377.4 | 0 | 13 | 1996 | 13 | 0.99997 | 0.076921
HES | SFINSWALLG | SF Wall Insulation/SQFT, Gas Heat | M00000296064 | 2007-09-06 | 0 | 136 | 1700 | 510 | 0 | 13 | 1700 | 13 | 1 | 0.076923
HES | SFINSWALLG | SF Wall Insulation/SQFT, Gas Heat | M00000309298 | 2007-11-01 | 0 | 101.6 | 1270 | 381 | 2 | 15 | 1270 | 13 | 1 | 0.076923
HES | SFINSWALLG | SF Wall Insulation/SQFT, Gas Heat | M00000313454 | 2007-11-15 | 0 | 81.92 | 1024 | 307.2 | 0 | 13 | 1024 | 13 | 1 | 0.076923
HES | SFINSWALLG | SF Wall Insulation/SQFT, Gas Heat | M00000319409 | 2007-12-06 | 0 | 99.84 | 1374 | 374.4 | 0 | 13 | 1374 | 13 | 1 | 0.076923
HES | SFINSWALLG | SF Wall Insulation/SQFT, Gas Heat | M00000336464 | 2008-02-29 | 0 | 80.64 | 1008 | 302.4 | 0 | 13 | 1008 | 13 | 1 | 0.076923
HES | SFINSWALLG | SF Wall Insulation/SQFT, Gas Heat | M00000343815 | 2008-03-20 | 0 | 22.8 | 300 | 85.5 | 0 | 13 | 300 | 13 | 1 | 0.076923
HES | SFINSWALLG | SF Wall Insulation/SQFT, Gas Heat | M00000370540 | 2008-06-26 | 0 | 105.92 | 1324 | 397.2 | 4 | 17 | 1324 | 13 | 1 | 0.076923
HES | SFINSWALLG | SF Wall Insulation/SQFT, Gas Heat | M00000370918 | 2008-06-26 | 0 | 60 | 900 | 225 | 0 | 13 | 900 | 13 | 1 | 0.076923
HES | SFINSWALLG | SF Wall Insulation/SQFT, Gas Heat | M00000291385 | 2007-11-15 | 0 | 65.92 | 1287.01 | 247.2 | 0 | 13 | 1287 | 13 | 1 | 0.076924
HES | SFINSWALLG | SF Wall Insulation/SQFT, Gas Heat | M00000290525 | 2007-09-20 | 0 | 90.8 | 1100.04 | 340.5 | 0 | 13 | 1100 | 13 | 1 | 0.076926
HES | SFINSWALLG | SF Wall Insulation/SQFT, Gas Heat | M00000309684 | 2007-12-13 | 0 | 173.36 | 2176 | 650.1 | 2 | 15 | 2167 | 13 | 1.0042 | 0.077243
HES | SFINSWALLG | SF Wall Insulation/SQFT, Gas Heat | M00000271956 | 2007-05-17 | 0 | 28.8 | 417.6 | 108 | 0 | 15 | 360 | 15 | 1.16 | 0.077333
HES | SFINSWALLG | SF Wall Insulation/SQFT, Gas Heat | M00000301111 | 2007-09-27 | 0 | 24 | 350 | 90 | 0 | 15 | 300 | 15 | 1.1667 | 0.077778
HES | SFINSWALLG | SF Wall Insulation/SQFT, Gas Heat | M00000279334 | 2007-06-21 | 0 | 140.8 | 2057.97 | 528 | 0 | 15 | 1760 | 15 | 1.1693 | 0.077953
HES | SFINSWALLG | SF Wall Insulation/SQFT, Gas Heat | M00000277099 | 2007-06-14 | 0 | 112.8 | 1433.97 | 423 | 0 | 13 | 1410 | 13 | 1.017 | 0.078231
HES | SFINSWALLG | SF Wall Insulation/SQFT, Gas Heat | M00000319326 | 2007-12-06 | 0 | 140 | 1792 | 525 | 0 | 13 | 1750 | 13 | 1.024 | 0.078769
HES | SFINSWALLG | SF Wall Insulation/SQFT, Gas Heat | M00000277505 | 2007-06-14 | 0 | 162.88 | 2086.9 | 610.8 | 0 | 13 | 2036 | 13 | 1.025 | 0.078846
HES | SFINSWALLG | SF Wall Insulation/SQFT, Gas Heat | M00000341944 | 2008-02-29 | 0 | 116.48 | 1495 | 436.8 | 0 | 13 | 1456 | 13 | 1.0268 | 0.078984
HES | SFINSWALLG | SF Wall Insulation/SQFT, Gas Heat | M00000285968 | 2007-07-26 | 0 | 145.28 | 2167.03 | 544.8 | 0 | 15 | 1816 | 15 | 1.1933 | 0.079553
HES | SFINSWALLG | SF Wall Insulation/SQFT, Gas Heat | M00000283320 | 2007-07-12 | 0 | 68.72 | 901.01 | 257.7 | 0 | 13 | 859 | 13 | 1.0489 | 0.080685
HES | SFINSWALLG | SF Wall Insulation/SQFT, Gas Heat | M00000373441 | 2008-07-10 | 0 | 143.04 | 1877 | 536.4 | 0 | 13 | 1788 | 13 | 1.0498 | 0.080752
HES | SFINSWALLG | SF Wall Insulation/SQFT, Gas Heat | M00000287628 | 2007-08-02 | 0 | 9.28 | 178 | 34.8 | 0 | 19 | 116 | 19 | 1.5345 | 0.080762
HES | SFINSWALLG | SF Wall Insulation/SQFT, Gas Heat | M00000283328 | 2007-08-02 | 0 | 108.32 | 1421.97 | 406.2 | 0 | 13 | 1354 | 13 | 1.0502 | 0.080785
HES | SFINSWALLG | SF Wall Insulation/SQFT, Gas Heat | M00000332602 | 2007-12-31 | 0 | 106.08 | 1393 | 397.8 | 0 | 13 | 1326 | 13 | 1.0505 | 0.08081
HES | SFINSWALLG | SF Wall Insulation/SQFT, Gas Heat | M00000277480 | 2007-06-14 | 0 | 110.08 | 1447.96 | 412.8 | 0 | 13 | 1376 | 13 | 1.0523 | 0.080946
HES | SFINSWALLG | SF Wall Insulation/SQFT, Gas Heat | M00000354912 | 2008-04-24 | 0 | 124.56 | 2647 | 467.1 | 0 | 21 | 1557 | 21 | 1.7001 | 0.080955
HES | SFINSWALLG | SF Wall Insulation/SQFT, Gas Heat | M00000339822 | 2008-03-13 | 0 | 76.8 | 1166 | 288 | 0 | 15 | 960 | 15 | 1.2146 | 0.080972
HES | SFINSWALLG | SF Wall Insulation/SQFT, Gas Heat | M00000272310 | 2007-07-26 | 0 | 19.2 | 254.4 | 72 | 0 | 13 | 240 | 13 | 1.06 | 0.081538
HES | SFINSWALLG | SF Wall Insulation/SQFT, Gas Heat | M00000291349 | 2007-08-16 | 0 | 175.44 | 2325.9 | 657.9 | 2 | 15 | 2193 | 13 | 1.0606 | 0.081585
HES | SFINSWALLG | SF Wall Insulation/SQFT, Gas Heat | M00000280595 | 2007-06-28 | 0 | 110.56 | 1243.94 | 414.6 | 0 | 11 | 1382 | 11 | 0.9001 | 0.081827
HES | SFINSWALLG | SF Wall Insulation/SQFT, Gas Heat | M00000301153 | 2007-09-27 | 0 | 172.48 | 2309.94 | 646.8 | 0 | 13 | 2156 | 13 | 1.0714 | 0.082415
HES | SFINSWALLG | SF Wall Insulation/SQFT, Gas Heat | M00000296602 | 2007-09-06 | 0 | 35.2 | 471.99 | 132 | 0 | 13 | 440 | 13 | 1.0727 | 0.082516
HES | SFINSWALLG | SF Wall Insulation/SQFT, Gas Heat | M00000336959 | 2008-02-07 | 0 | 12.96 | 201 | 48.6 | 0 | 15 | 162 | 15 | 1.2407 | 0.082716
HES | SFINSWALLG | SF Wall Insulation/SQFT, Gas Heat | M00000343395 | 2008-03-06 | 0 | 113.44 | 1765 | 425.4 | 0 | 15 | 1418 | 15 | 1.2447 | 0.082981
HES | SFINSWALLG | SF Wall Insulation/SQFT, Gas Heat | M00000332580 | 2007-12-31 | 0 | 75.2 | 1019 | 282 | 0 | 13 | 940 | 13 | 1.084 | 0.083388
HES | SFINSWALLG | SF Wall Insulation/SQFT, Gas Heat | M00000302200 | 2007-10-04 | 0 | 23.6 | 369 | 88.5 | 0 | 15 | 295 | 15 | 1.2508 | 0.08339
HES | SFINSWALLG | SF Wall Insulation/SQFT, Gas Heat | M00000367057 | 2008-06-12 | 0 | 44 | 688 | 165 | 0 | 15 | 550 | 15 | 1.2509 | 0.083394
HES | SFINSWALLG | SF Wall Insulation/SQFT, Gas Heat | M00000359914 | 2008-05-15 | 0 | 69.2 | 1010 | 259.5 | 0 | 14 | 865 | 14 | 1.1676 | 0.083402
HES | SFINSWALLG | SF Wall Insulation/SQFT, Gas Heat | M00000279507 | 2007-06-28 | 0 | 92 | 1246.95 | 345 | 0 | 13 | 1150 | 13 | 1.0843 | 0.083408
HES | SFINSWALLG | SF Wall Insulation/SQFT, Gas Heat | M00000299877 | 2007-10-04 | 0 | 121.76 | 1655 | 456.6 | 0 | 13 | 1522 | 13 | 1.0874 | 0.083645
HES | SFINSWALLG | SF Wall Insulation/SQFT, Gas Heat | M00000338716 | 2008-02-14 | 0 | 176 | 2400 | 660 | 0 | 13 | 2200 | 13 | 1.0909 | 0.083916
HES | SFINSWALLG | SF Wall Insulation/SQFT, Gas Heat | M00000309393 | 2007-11-01 | 0 | 170.8 | 2688 | 640.5 | 4 | 19 | 2135 | 15 | 1.259 | 0.083934
HES | SFINSWALLG | SF Wall Insulation/SQFT, Gas Heat | M00000367918 | 2008-06-26 | 0 | 95.6 | 1505 | 358.5 | 0 | 15 | 1195 | 15 | 1.2594 | 0.083961
HES | SFINSWALLG | SF Wall Insulation/SQFT, Gas Heat | M00000355543 | 2008-04-24 | 0 | 112 | 1647 | 420 | 0 | 14 | 1400 | 14 | 1.1764 | 0.084031
HES | SFINSWALLG | SF Wall Insulation/SQFT, Gas Heat | M00000276886 | 2007-06-14 | 0 | 95.2 | 1299.96 | 357 | 0 | 13 | 1190 | 13 | 1.0924 | 0.084031
HES | SFINSWALLG | SF Wall Insulation/SQFT, Gas Heat | M00000304522 | 2007-10-11 | 0 | 77.68 | 1062 | 291.3 | 0 | 13 | 971 | 13 | 1.0937 | 0.084132
HES | SFINSWALLG | SF Wall Insulation/SQFT, Gas Heat | M00000282331 | 2007-07-06 | 0 | 76.16 | 1047.01 | 285.6 | 0 | 13 | 952 | 13 | 1.0998 | 0.0846
HES | SFINSWALLG | SF Wall Insulation/SQFT, Gas Heat | M00000284582 | 2007-07-19 | 0 | 49.68 | 683.04 | 186.3 | 0 | 13 | 621 | 13 | 1.0999 | 0.084608
HES | SFINSWALLG | SF Wall Insulation/SQFT, Gas Heat | M00000307200 | 2007-11-21 | 0 | 124 | 1710 | 465 | 0 | 13 | 1550 | 13 | 1.1032 | 0.084864
HES | SFINSWALLG | SF Wall Insulation/SQFT, Gas Heat | M00000374663 | 2008-07-10 | 0 | 95.04 | 1318 | 356.4 | 0 | 13 | 1188 | 13 | 1.1094 | 0.085341
HES | SFINSWALLG | SF Wall Insulation/SQFT, Gas Heat | M00000292762 | 2007-08-23 | 0 | 76 | 974.99 | 285 | 0 | 12 | 950 | 12 | 1.0263 | 0.085525
HES | SFINSWALLG | SF Wall Insulation/SQFT, Gas Heat | M00000300302 | 2007-10-11 | 0 | 98.64 | 1583.72 | 369.9 | 0 | 15 | 1233 | 15 | 1.2844 | 0.08563
HES | SFINSWALLG | SF Wall Insulation/SQFT, Gas Heat | M00000300902 | 2007-10-18 | 0 | 91.36 | 1275 | 342.6 | 0 | 13 | 1142 | 13 | 1.1165 | 0.085882
HES | SFINSWALLG | SF Wall Insulation/SQFT, Gas Heat | M00000323082 | 2007-12-20 | 0 | 151.04 | 2441 | 566.4 | 0 | 15 | 1888 | 15 | 1.2929 | 0.086194
HES | SFINSWALLG | SF Wall Insulation/SQFT, Gas Heat | M00000336750 | 2008-02-07 | 0 | 56.4 | 790 | 211.5 | 0 | 13 | 705 | 13 | 1.1206 | 0.086197
HES | SFINSWALLG | SF Wall Insulation/SQFT, Gas Heat | M00000369871 | 2008-06-26 | 0 | 62.96 | 883 | 236.1 | 0 | 13 | 787 | 13 | 1.122 | 0.086306
HES | SFINSWALLG | SF Wall Insulation/SQFT, Gas Heat | M00000296079 | 2007-09-06 | 0 | 153.6 | 2496 | 576 | 0 | 15 | 1920 | 15 | 1.3 | 0.086667
HES | SFINSWALLG | SF Wall Insulation/SQFT, Gas Heat | M00000296278 | 2007-09-06 | 0 | 73.6 | 1038.04 | 276 | 0 | 13 | 920 | 13 | 1.1283 | 0.086793
HES | SFINSWALLG | SF Wall Insulation/SQFT, Gas Heat | M00000282313 | 2007-08-23 | 0 | 73.92 | 1205.91 | 277.2 | 0 | 15 | 924 | 15 | 1.3051 | 0.087006
HES | SFINSWALLG | SF Wall Insulation/SQFT, Gas Heat | M00000369879 | 2008-06-26 | 0 | 68.56 | 971 | 257.1 | 0 | 13 | 857 | 13 | 1.133 | 0.087156
HES | SFINSWALLG | SF Wall Insulation/SQFT, Gas Heat | M00000353298 | 2008-05-15 | 0 | 144 | 2200 | 540 | 0 | 14 | 1800 | 14 | 1.2222 | 0.087302
HES | SFINSWALLG | SF Wall Insulation/SQFT, Gas Heat | M00000299087 | 2007-09-14 | 0 | 90.88 | 1294 | 340.8 | 0 | 13 | 1136 | 13 | 1.1391 | 0.087622
HES | SFINSWALLG | SF Wall Insulation/SQFT, Gas Heat | M00000272611 | 2007-06-28 | 0 | 132 | 1880.01 | 495 | 0 | 13 | 1650 | 13 | 1.1394 | 0.087646
HES | SFINSWALLG | SF Wall Insulation/SQFT, Gas Heat | M00000312702 | 2007-11-15 | 0 | 114.8 | 1894 | 430.5 | 0 | 15 | 1435 | 15 | 1.3199 | 0.087991
HES | SFINSWALLG | SF Wall Insulation/SQFT, Gas Heat | M00000291342 | 2007-08-16 | 0 | 60.32 | 864.01 | 226.2 | 0 | 13 | 754 | 13 | 1.1459 | 0.088146
HES | SFINSWALLG | SF Wall Insulation/SQFT, Gas Heat | M00000342227 | 2008-02-29 | 0 | 62.4 | 895 | 234 | 0 | 13 | 780 | 13 | 1.1474 | 0.088264
HES | SFINSWALLG | SF Wall Insulation/SQFT, Gas Heat | M00000283364 | 2007-07-12 | 0 | 104.08 | 1493.94 | 390.3 | 0 | 13 | 1301 | 13 | 1.1483 | 0.088331
HES | SFINSWALLG | SF Wall Insulation/SQFT, Gas Heat | M00000360327 | 2008-05-15 | 0 | 92.4 | 1328 | 346.5 | 0 | 13 | 1155 | 13 | 1.1498 | 0.088445
HES | SFINSWALLG | SF Wall Insulation/SQFT, Gas Heat | M00000271360 | 2007-05-17 | 0 | 72 | 1035 | 270 | 0 | 13 | 900 | 13 | 1.15 | 0.088462
HES | SFINSWALLG | SF Wall Insulation/SQFT, Gas Heat | M00000315001 | 2007-11-21 | 0 | 157.6 | 2448 | 591 | 0 | 14 | 1970 | 14 | 1.2426 | 0.08876
HES | SFINSWALLG | SF Wall Insulation/SQFT, Gas Heat | M00000321762 | 2007-12-13 | 0 | 224.88 | 3747 | 843.3 | 0 | 15 | 2811 | 15 | 1.333 | 0.088865
HES | SFINSWALLG | SF Wall Insulation/SQFT, Gas Heat | M00000315391 | 2007-11-21 | 0 | 122.8 | 2050 | 460.5 | 0 | 15 | 1535 | 15 | 1.3355 | 0.089034
HES | SFINSWALLG | SF Wall Insulation/SQFT, Gas Heat | M00000289687 | 2007-08-09 | 0 | 95.36 | 1382 | 357.6 | 0 | 13 | 1192 | 13 | 1.1594 | 0.089184
HES | SFINSWALLG | SF Wall Insulation/SQFT, Gas Heat | M00000341220 | 2008-03-20 | 0 | 82.4 | 1195 | 309 | 0 | 13 | 1030 | 13 | 1.1602 | 0.089246
HES | SFINSWALLG | SF Wall Insulation/SQFT, Gas Heat | M00000289547 | 2007-09-06 | 0 | 119.2 | 1730.04 | 447 | 0 | 13 | 1490 | 13 | 1.1611 | 0.089315
HES | SFINSWALLG | SF Wall Insulation/SQFT, Gas Heat | M00000315023 | 2007-12-31 | 0 | 103.28 | 1500 | 387.3 | 0 | 13 | 1291 | 13 | 1.1619 | 0.089376
HES | SFINSWALLG | SF Wall Insulation/SQFT, Gas Heat | M00000334645 | 2008-01-24 | 0 | 92.16 | 1547 | 345.6 | 0 | 15 | 1152 | 15 | 1.3429 | 0.089525
HES | SFINSWALLG | SF Wall Insulation/SQFT, Gas Heat | M00000275529 | 2007-06-07 | 0 | 86.8 | 1265 | 325.5 | 0 | 13 | 1085 | 13 | 1.1659 | 0.089685
HES | SFINSWALLG | SF Wall Insulation/SQFT, Gas Heat | M00000285613 | 2007-07-19 | 0 | 35.6 | 519 | 133.5 | 0 | 13 | 445 | 13 | 1.1663 | 0.089715
HES | SFINSWALLG | SF Wall Insulation/SQFT, Gas Heat | M00000331811 | 2007-12-31 | 0 | 136.8 | 1998 | 513 | 0 | 13 | 1710 | 13 | 1.1684 | 0.089879
HES | SFINSWALLG | SF Wall Insulation/SQFT, Gas Heat | M00000346283 | 2008-03-27 | 0 | 74.88 | 1263 | 280.8 | 0 | 15 | 936 | 15 | 1.3494 | 0.089957
HES | SFINSWALLG | SF Wall Insulation/SQFT, Gas Heat | M00000331883 | 2007-12-31 | 0 | 91.52 | 1544 | 343.2 | 0 | 15 | 1144 | 15 | 1.3497 | 0.089977
HES | SFINSWALLG | SF Wall Insulation/SQFT, Gas Heat | M00000333876 | 2008-01-24 | 0 | 48.96 | 826 | 183.6 | 0 | 15 | 612 | 15 | 1.3497 | 0.089978
HES | SFINSWALLG | SF Wall Insulation/SQFT, Gas Heat | M00000324636 | 2007-12-20 | 0 | 120 | 1350 | 450 | 4 | 14 | 1500 | 10 | 0.9 | 0.09
HES | SFINSWALLG | SF Wall Insulation/SQFT, Gas Heat | M00000338799 | 2008-02-29 | 0 | 126 | 2126.4 | 472.5 | 0 | 15 | 1575 | 15 | 1.3501 | 0.090006
HES | SFINSWALLG | SF Wall Insulation/SQFT, Gas Heat | M00000342149 | 2008-03-13 | 0 | 60 | 880 | 225 | 0 | 13 | 750 | 13 | 1.1733 | 0.090256
HES | SFINSWALLG | SF Wall Insulation/SQFT, Gas Heat | M00000292849 | 2007-09-20 | 0 | 143.36 | 2110.98 | 537.6 | 0 | 13 | 1792 | 13 | 1.178 | 0.090616
HES | SFINSWALLG | SF Wall Insulation/SQFT, Gas Heat | M00000283942 | 2007-08-09 | 0 | 100.8 | 1485.04 | 378 | 0 | 13 | 1260 | 13 | 1.1786 | 0.090662
HES | SFINSWALLG | SF Wall Insulation/SQFT, Gas Heat | M00000292340 | 2007-09-06 | 0 | 155.6 | 2292.96 | 583.5 | 0 | 13 | 1945 | 13 | 1.1789 | 0.090685
HES | SFINSWALLG | SF Wall Insulation/SQFT, Gas Heat | M00000319026 | 2007-12-06 | 0 | 69.6 | 1186 | 261 | 0 | 15 | 870 | 15 | 1.3632 | 0.090881
HES | SFINSWALLG | SF Wall Insulation/SQFT, Gas Heat | M00000320932 | 2007-12-13 | 0 | 98 | 1506 | 367.5 | 0 | 11 | 1506 | 11 | 1 | 0.090909
HES | SFINSWALLG | SF Wall Insulation/SQFT, Gas Heat | M00000330902 | 2007-12-31 | 0 | 92.48 | 1156 | 346.8 | 0 | 11 | 1156 | 11 | 1 | 0.090909
HES | SFINSWALLG | SF Wall Insulation/SQFT, Gas Heat | M00000335311 | 2008-01-31 | 0 | 106.32 | 1329 | 398.7 | 0 | 11 | 1329 | 11 | 1 | 0.090909
HES | SFINSWALLG | SF Wall Insulation/SQFT, Gas Heat | M00000278130 | 2007-06-28 | 0 | 111.36 | 1647.01 | 417.6 | 0 | 13 | 1392 | 13 | 1.1832 | 0.091015
HES | SFINSWALLG | SF Wall Insulation/SQFT, Gas Heat | M00000289705 | 2007-09-28 | 0 | 49.68 | 850.77 | 186.3 | 0 | 15 | 621 | 15 | 1.37 | 0.091333
HES | SFINSWALLG | SF Wall Insulation/SQFT, Gas Heat | M00000304410 | 2007-11-09 | 0 | 81.52 | 1396.03 | 305.7 | 0 | 15 | 1019 | 15 | 1.37 | 0.091333
HES | SFINSWALLG | SF Wall Insulation/SQFT, Gas Heat | M00000307188 | 2007-12-20 | 0 | 134.48 | 2302.97 | 504.3 | 0 | 15 | 1681 | 15 | 1.37 | 0.091333
HES | SFINSWALLG | SF Wall Insulation/SQFT, Gas Heat | M00000310009 | 2007-12-06 | 0 | 81.84 | 1401.51 | 306.9 | 0 | 15 | 1023 | 15 | 1.37 | 0.091333
HES | SFINSWALLG | SF Wall Insulation/SQFT, Gas Heat | M00000323950 | 2007-12-31 | 0 | 102.56 | 1756.34 | 384.6 | 0 | 15 | 1282 | 15 | 1.37 | 0.091333
HES | SFINSWALLG | SF Wall Insulation/SQFT, Gas Heat | M00000326072 | 2008-02-14 | 0 | 49.84 | 853.51 | 186.9 | 0 | 15 | 623 | 15 | 1.37 | 0.091333
HES | SFINSWALLG | SF Wall Insulation/SQFT, Gas Heat | M00000336445 | 2008-02-29 | 0 | 99.36 | 1701.54 | 372.6 | 0 | 15 | 1242 | 15 | 1.37 | 0.091333
HES | SFINSWALLG | SF Wall Insulation/SQFT, Gas Heat | M00000339824 | 2008-02-29 | 0 | 79.2 | 1356.3 | 297 | 0 | 15 | 990 | 15 | 1.37 | 0.091333
HES | SFINSWALLG | SF Wall Insulation/SQFT, Gas Heat | M00000343671 | 2008-04-24 | 0 | 105.2 | 1801.55 | 394.5 | 0 | 15 | 1315 | 15 | 1.37 | 0.091333
HES | SFINSWALLG | SF Wall Insulation/SQFT, Gas Heat | M00000347142 | 2008-06-12 | 0 | 47.84 | 819.26 | 179.4 | 0 | 15 | 598 | 15 | 1.37 | 0.091333
HES | SFINSWALLG | SF Wall Insulation/SQFT, Gas Heat | M00000366323 | 2008-06-19 | 0 | 74.56 | 1276.84 | 279.6 | 0 | 15 | 932 | 15 | 1.37 | 0.091333
HES | SFINSWALLG | SF Wall Insulation/SQFT, Gas Heat | M00000366987 | 2008-06-12 | 0 | 14.96 | 256.19 | 56.1 | 0 | 15 | 187 | 15 | 1.37 | 0.091333
HES | SFINSWALLG | SF Wall Insulation/SQFT, Gas Heat | M00000367078 | 2008-06-12 | 0 | 85.36 | 1461.79 | 320.1 | 0 | 15 | 1067 | 15 | 1.37 | 0.091333
HES | SFINSWALLG | SF Wall Insulation/SQFT, Gas Heat | M00000269750 | 2007-05-10 | 0 | 46 | 787.75 | 172.5 | 0 | 15 | 575 | 15 | 1.37 | 0.091333
HES | SFINSWALLG | SF Wall Insulation/SQFT, Gas Heat | M00000286931 | 2007-08-02 | 0 | 133.52 | 2286.53 | 500.7 | 0 | 15 | 1669 | 15 | 1.37 | 0.091333
HES | SFINSWALLG | SF Wall Insulation/SQFT, Gas Heat | M00000287198 | 2007-12-31 | 0 | 89.6 | 1534.4 | 336 | 0 | 15 | 1120 | 15 | 1.37 | 0.091333
HES | SFINSWALLG | SF Wall Insulation/SQFT, Gas Heat | M00000292851 | 2007-08-23 | 0 | 108.48 | 1857.72 | 406.8 | 0 | 15 | 1356 | 15 | 1.37 | 0.091333
HES | SFINSWALLG | SF Wall Insulation/SQFT, Gas Heat | M00000296313 | 2007-11-21 | 0 | 105.28 | 1802.92 | 394.8 | 0 | 15 | 1316 | 15 | 1.37 | 0.091333
HES | SFINSWALLG | SF Wall Insulation/SQFT, Gas Heat | M00000298529 | 2007-11-21 | 0 | 86.8 | 1486.45 | 325.5 | 0 | 15 | 1085 | 15 | 1.37 | 0.091333
HES | SFINSWALLG | SF Wall Insulation/SQFT, Gas Heat | M00000304419 | 2007-10-25 | 0 | 80 | 1370 | 300 | 0 | 15 | 1000 | 15 | 1.37 | 0.091333
HES | SFINSWALLG | SF Wall Insulation/SQFT, Gas Heat | M00000322584 | 2008-01-24 | 0 | 64.16 | 1098.74 | 240.6 | 0 | 15 | 802 | 15 | 1.37 | 0.091333
HES | SFINSWALLG | SF Wall Insulation/SQFT, Gas Heat | M00000332198 | 2008-02-07 | 0 | 93.76 | 1605.64 | 351.6 | 0 | 15 | 1172 | 15 | 1.37 | 0.091333
HES | SFINSWALLG | SF Wall Insulation/SQFT, Gas Heat | M00000337132 | 2008-02-07 | 0 | 97.6 | 1671.4 | 366 | 0 | 15 | 1220 | 15 | 1.37 | 0.091333
HES | SFINSWALLG | SF Wall Insulation/SQFT, Gas Heat | M00000338920 | 2008-02-14 | 0 | 78.96 | 1352.19 | 296.1 | 0 | 15 | 987 | 15 | 1.37 | 0.091333
HES | SFINSWALLG | SF Wall Insulation/SQFT, Gas Heat | M00000343772 | 2008-04-24 | 0 | 168 | 2877 | 630 | 0 | 15 | 2100 | 15 | 1.37 | 0.091333
HES | SFINSWALLG | SF Wall Insulation/SQFT, Gas Heat | M00000347119 | 2008-04-17 | 0 | 114.48 | 1960.47 | 429.3 | 0 | 15 | 1431 | 15 | 1.37 | 0.091333
HES | SFINSWALLG | SF Wall Insulation/SQFT, Gas Heat | M00000351025 | 2008-05-08 | 0 | 72.64 | 1243.96 | 272.4 | 0 | 15 | 908 | 15 | 1.37 | 0.091333
HES | SFINSWALLG | SF Wall Insulation/SQFT, Gas Heat | M00000366218 | 2008-06-19 | 0 | 24 | 411 | 90 | 0 | 15 | 300 | 15 | 1.37 | 0.091333
HES | SFINSWALLG | SF Wall Insulation/SQFT, Gas Heat | M00000308713 | 2007-11-29 | 0 | 80.64 | 1380.98 | 302.4 | 0 | 15 | 1008 | 15 | 1.37 | 0.091335
HES | SFINSWALLG | SF Wall Insulation/SQFT, Gas Heat | M00000346954 | 2008-04-10 | 0 | 87.2 | 1295 | 327 | 0 | 13 | 1090 | 13 | 1.1881 | 0.09139
HES | SFINSWALLG | SF Wall Insulation/SQFT, Gas Heat | M00000370541 | 2008-06-26 | 0 | 66.4 | 987 | 249 | 0 | 13 | 830 | 13 | 1.1892 | 0.091474
HES | SFINSWALLG | SF Wall Insulation/SQFT, Gas Heat | M00000293488 | 2007-09-27 | 0 | 73.04 | 1086.01 | 273.9 | 0 | 13 | 913 | 13 | 1.1895 | 0.0915
HES | SFINSWALLG | SF Wall Insulation/SQFT, Gas Heat | M00000326911 | 2008-01-31 | 0 | 84 | 1250 | 315 | 0 | 13 | 1050 | 13 | 1.1905 | 0.091575
HES | SFINSWALLG | SF Wall Insulation/SQFT, Gas Heat | M00000339784 | 2008-04-30 | 0 | 102 | 1751.79 | 382.5 | 0 | 15 | 1275 | 15 | 1.374 | 0.091597
HES | SFINSWALLG | SF Wall Insulation/SQFT, Gas Heat | M00000275830 | 2007-06-07 | 0 | 32 | 550 | 120 | 0 | 15 | 400 | 15 | 1.375 | 0.091667
HES | SFINSWALLG | SF Wall Insulation/SQFT, Gas Heat | M00000355564 | 2008-04-24 | 0 | 128 | 2200 | 480 | 0 | 15 | 1600 | 15 | 1.375 | 0.091667
HES | SFINSWALLG | SF Wall Insulation/SQFT, Gas Heat | M00000343930 | 2008-04-03 | 0 | 104.32 | 1793.2 | 391.2 | 0 | 15 | 1304 | 15 | 1.3752 | 0.091677
HES | SFINSWALLG | SF Wall Insulation/SQFT, Gas Heat | M00000299163 | 2007-11-21 | 0 | 81.92 | 1409.6 | 307.2 | 0 | 15 | 1024 | 15 | 1.3766 | 0.091771
HES | SFINSWALLG | SF Wall Insulation/SQFT, Gas Heat | M00000275776 | 2007-07-06 | 0 | 48 | 718.98 | 180 | 0 | 13 | 600 | 13 | 1.1983 | 0.092177
HES | SFINSWALLG | SF Wall Insulation/SQFT, Gas Heat | M00000353566 | 2008-04-17 | 0 | 70.24 | 1053 | 263.4 | 0 | 13 | 878 | 13 | 1.1993 | 0.092255
HES | SFINSWALLG | SF Wall Insulation/SQFT, Gas Heat | M00000286622 | 2007-08-23 | 0 | 151.44 | 2619.91 | 567.9 | 0 | 15 | 1893 | 15 | 1.384 | 0.092267
HES | SFINSWALLG | SF Wall Insulation/SQFT, Gas Heat | M00000293904 | 2007-11-21 | 0 | 80 | 1200 | 300 | 0 | 13 | 1000 | 13 | 1.2 | 0.092308
HES | SFINSWALLG | SF Wall Insulation/SQFT, Gas Heat | M00000315194 | 2007-12-20 | 0 | 16 | 240 | 60 | 0 | 13 | 200 | 13 | 1.2 | 0.092308
HES | SFINSWALLG | SF Wall Insulation/SQFT, Gas Heat | M00000355851 | 2008-04-24 | 0 | 65.6 | 984 | 246 | 0 | 13 | 820 | 13 | 1.2 | 0.092308
HES | SFINSWALLG | SF Wall Insulation/SQFT, Gas Heat | M00000342898 | 2008-04-03 | 0 | 94.16 | 1197 | 353.1 | 0 | 11 | 1177 | 11 | 1.017 | 0.092454
HES | SFINSWALLG | SF Wall Insulation/SQFT, Gas Heat | M00000319170 | 2007-12-31 | 0 | 95.76 | 1660.61 | 359.1 | 0 | 15 | 1197 | 15 | 1.3873 | 0.092487
HES | SFINSWALLG | SF Wall Insulation/SQFT, Gas Heat | M00000269788 | 2007-05-10 | 0 | 56.32 | 978.56 | 211.2 | 0 | 15 | 704 | 15 | 1.39 | 0.092667
HES | SFINSWALLG | SF Wall Insulation/SQFT, Gas Heat | M00000282691 | 2007-08-09 | 0 | 116.64 | 2026.62 | 437.4 | 0 | 15 | 1458 | 15 | 1.39 | 0.092667
HES | SFINSWALLG | SF Wall Insulation/SQFT, Gas Heat | M00000343860 | 2008-05-08 | 0 | 73.44 | 1276.02 | 275.4 | 0 | 15 | 918 | 15 | 1.39 | 0.092667
HES | SFINSWALLG | SF Wall Insulation/SQFT, Gas Heat | M00000371838 | 2008-07-03 | 0 | 93.2 | 1619.35 | 349.5 | 0 | 15 | 1165 | 15 | 1.39 | 0.092667
HES | SFINSWALLG | SF Wall Insulation/SQFT, Gas Heat | M00000269851 | 2007-07-26 | 0 | 65.12 | 1131.46 | 244.2 | 0 | 15 | 814 | 15 | 1.39 | 0.092667
HES | SFINSWALLG | SF Wall Insulation/SQFT, Gas Heat | M00000369000 | 2008-07-03 | 0 | 95.68 | 1662.44 | 358.8 | 0 | 15 | 1196 | 15 | 1.39 | 0.092667
HES | SFINSWALLG | SF Wall Insulation/SQFT, Gas Heat | M00000313291 | 2007-11-15 | 0 | 78.88 | 1188 | 295.8 | 0 | 13 | 986 | 13 | 1.2049 | 0.092682
HES | SFINSWALLG | SF Wall Insulation/SQFT, Gas Heat | M00000324265 | 2007-12-20 | 0 | 72.24 | 1088 | 270.9 | 0 | 13 | 903 | 13 | 1.2049 | 0.092683
HES | SFINSWALLG | SF Wall Insulation/SQFT, Gas Heat | M00000323896 | 2008-01-24 | 0 | 74.16 | 947 | 278.1 | 0 | 11 | 927 | 11 | 1.0216 | 0.09287
HES | SFINSWALLG | SF Wall Insulation/SQFT, Gas Heat | M00000329579 | 2008-02-07 | 0 | 104.16 | 1575 | 390.6 | 0 | 13 | 1302 | 13 | 1.2097 | 0.093052
HES | SFINSWALLG | SF Wall Insulation/SQFT, Gas Heat | M00000321069 | 2007-12-13 | 0 | 46.56 | 596 | 174.6 | 0 | 11 | 582 | 11 | 1.0241 | 0.093096
HES | SFINSWALLG | SF Wall Insulation/SQFT, Gas Heat | M00000314614 | 2008-02-21 | 0 | 71.36 | 1248.8 | 267.6 | 0 | 15 | 892 | 15 | 1.4 | 0.093333
HES | SFINSWALLG | SF Wall Insulation/SQFT, Gas Heat | M00000318107 | 2008-01-24 | 0 | 68.72 | 884 | 257.7 | 0 | 11 | 859 | 11 | 1.0291 | 0.093555
HES | SFINSWALLG | SF Wall Insulation/SQFT, Gas Heat | M00000342542 | 2008-02-29 | 0 | 84 | 1475 | 315 | 0 | 15 | 1050 | 15 | 1.4048 | 0.093651
HES | SFINSWALLG | SF Wall Insulation/SQFT, Gas Heat | M00000315508 | 2007-11-21 | 0 | 50.56 | 888 | 189.6 | 0 | 15 | 632 | 15 | 1.4051 | 0.093671
HES | SFINSWALLG | SF Wall Insulation/SQFT, Gas Heat | M00000366409 | 2008-07-03 | 0 | 98.8 | 1735.37 | 370.5 | 0 | 15 | 1235 | 15 | 1.4052 | 0.093677
HES | SFINSWALLG | SF Wall Insulation/SQFT, Gas Heat | M00000269543 | 2007-05-24 | 0 | 68 | 1037 | 255 | 0 | 13 | 850 | 13 | 1.22 | 0.093846
HES | SFINSWALLG | SF Wall Insulation/SQFT, Gas Heat | M00000373468 | 2008-07-10 | 0 | 28.16 | 695 | 105.6 | 0 | 21 | 352 | 21 | 1.9744 | 0.094021
HES | SFINSWALLG | SF Wall Insulation/SQFT, Gas Heat | M00000277531 | 2007-06-14 | 0 | 47.36 | 724.02 | 177.6 | 0 | 13 | 592 | 13 | 1.223 | 0.094077
HES | SFINSWALLG | SF Wall Insulation/SQFT, Gas Heat | M00000299860 | 2007-09-20 | 0 | 32 | 490 | 120 | 0 | 13 | 400 | 13 | 1.225 | 0.094231
HES | SFINSWALLG | SF Wall Insulation/SQFT, Gas Heat | M00000343624 | 2008-03-06 | 0 | 59.68 | 776 | 223.8 | 0 | 11 | 746 | 11 | 1.0402 | 0.094565
HES | SFINSWALLG | SF Wall Insulation/SQFT, Gas Heat | M00000355072 | 2008-05-15 | 0 | 94.24 | 1672.1 | 353.4 | 0 | 15 | 1178 | 15 | 1.4194 | 0.094629
HES | SFINSWALLG | SF Wall Insulation/SQFT, Gas Heat | M00000291553 | 2007-08-16 | 0 | 146.64 | 2254.96 | 549.9 | 0 | 13 | 1833 | 13 | 1.2302 | 0.094631
HES | SFINSWALLG | SF Wall Insulation/SQFT, Gas Heat | M00000277502 | 2007-06-14 | 0 | 133.12 | 2061.03 | 499.2 | 0 | 13 | 1664 | 13 | 1.2386 | 0.095277
HES | SFINSWALLG | SF Wall Insulation/SQFT, Gas Heat | M00000306682 | 2007-11-21 | 0 | 68.8 | 1229.8 | 258 | 0 | 15 | 860 | 15 | 1.43 | 0.095333
HES | SFINSWALLG | SF Wall Insulation/SQFT, Gas Heat | M00000310389 | 2007-12-20 | 0 | 93.28 | 1667.38 | 349.8 | 0 | 15 | 1166 | 15 | 1.43 | 0.095333
HES | SFINSWALLG | SF Wall Insulation/SQFT, Gas Heat | M00000271472 | 2007-05-17 | 0 | 61.84 | 958.52 | 231.9 | 0 | 13 | 773 | 13 | 1.24 | 0.095385
HES | SFINSWALLG | SF Wall Insulation/SQFT, Gas Heat | M00000302261 | 2007-10-04 | 0 | 79.04 | 1037 | 296.4 | 0 | 11 | 988 | 11 | 1.0496 | 0.095418
HES | SFINSWALLG | SF Wall Insulation/SQFT, Gas Heat | M00000337087 | 2008-03-13 | 0 | 91.2 | 1198.23 | 342 | 0 | 11 | 1140 | 11 | 1.0511 | 0.095553
HES | SFINSWALLG | SF Wall Insulation/SQFT, Gas Heat | M00000300308 | 2007-09-20 | 0 | 70.16 | 1090 | 263.1 | 0 | 13 | 877 | 13 | 1.2429 | 0.095606
HES | SFINSWALLG | SF Wall Insulation/SQFT, Gas Heat | M00000335079 | 2008-02-29 | 0 | 64 | 995 | 240 | 0 | 13 | 800 | 13 | 1.2437 | 0.095673
HES | SFINSWALLG | SF Wall Insulation/SQFT, Gas Heat | M00000268953 | 2007-06-28 | 0 | 75.2 | 1175 | 282 | 0 | 13 | 940 | 13 | 1.25 | 0.096154
HES | SFINSWALLG | SF Wall Insulation/SQFT, Gas Heat | M00000269871 | 2007-06-28 | 0 | 78.4 | 1225 | 294 | 0 | 13 | 980 | 13 | 1.25 | 0.096154
HES | SFINSWALLG | SF Wall Insulation/SQFT, Gas Heat | M00000283608 | 2007-07-26 | 0 | 55.04 | 860 | 206.4 | 0 | 13 | 688 | 13 | 1.25 | 0.096154
HES | SFINSWALLG | SF Wall Insulation/SQFT, Gas Heat | M00000285205 | 2007-11-09 | 0 | 80 | 1250 | 300 | 0 | 13 | 1000 | 13 | 1.25 | 0.096154
HES | SFINSWALLG | SF Wall Insulation/SQFT, Gas Heat | M00000337115 | 2008-02-07 | 0 | 122.88 | 1920 | 460.8 | 0 | 13 | 1536 | 13 | 1.25 | 0.096154
HES | SFINSWALLG | SF Wall Insulation/SQFT, Gas Heat | M00000271400 | 2007-05-17 | 0 | 42.4 | 561.8 | 159 | 0 | 11 | 530 | 11 | 1.06 | 0.096364
HES | SFINSWALLG | SF Wall Insulation/SQFT, Gas Heat | M00000282257 | 2007-07-06 | 0 | 120 | 1590 | 450 | 0 | 11 | 1500 | 11 | 1.06 | 0.096364
HES | SFINSWALLG | SF Wall Insulation/SQFT, Gas Heat | M00000303390 | 2007-11-09 | 0 | 131.2 | 2377.5 | 492 | 0 | 15 | 1640 | 15 | 1.4497 | 0.096646
HES | SFINSWALLG | SF Wall Insulation/SQFT, Gas Heat | M00000271351 | 2007-05-17 | 0 | 89.76 | 1413.72 | 336.6 | 0 | 13 | 1122 | 13 | 1.26 | 0.096923
HES | SFINSWALLG | SF Wall Insulation/SQFT, Gas Heat | M00000281378 | 2007-08-09 | 0 | 112.16 | 1497.06 | 420.6 | 0 | 11 | 1402 | 11 | 1.0678 | 0.097073
HES | SFINSWALLG | SF Wall Insulation/SQFT, Gas Heat | M00000268945 | 2007-05-10 | 0 | 117.28 | 1568.62 | 439.8 | 0 | 11 | 1466 | 11 | 1.07 | 0.097273
HES | SFINSWALLG | SF Wall Insulation/SQFT, Gas Heat | M00000327279 | 2007-12-31 | 0 | 72 | 1315 | 270 | 0 | 15 | 900 | 15 | 1.4611 | 0.097407
HES | SFINSWALLG | SF Wall Insulation/SQFT, Gas Heat | M00000279567 | 2007-06-28 | 0 | 72.32 | 1147.99 | 271.2 | 0 | 13 | 904 | 13 | 1.2699 | 0.097685
HES | SFINSWALLG | SF Wall Insulation/SQFT, Gas Heat | M00000353076 | 2008-04-10 | 0 | 69.44 | 1102.5 | 260.4 | 0 | 13 | 868 | 13 | 1.2702 | 0.097705
HES | SFINSWALLG | SF Wall Insulation/SQFT, Gas Heat | M00000346138 | 2008-04-03 | 0 | 56.88 | 1045.17 | 213.3 | 0 | 15 | 711 | 15 | 1.47 | 0.098
HES | SFINSWALLG | SF Wall Insulation/SQFT, Gas Heat | M00000325656 | 2007-12-27 | 0 | 58.48 | 935 | 219.3 | 0 | 13 | 731 | 13 | 1.2791 | 0.09839
HES | SFINSWALLG | SF Wall Insulation/SQFT, Gas Heat | M00000273248 | 2007-05-24 | 0 | 94.72 | 1515.05 | 355.2 | 0 | 13 | 1184 | 13 | 1.2796 | 0.098431
HES | SFINSWALLG | SF Wall Insulation/SQFT, Gas Heat | M00000271797 | 2007-05-17 | 0 | 96 | 1536 | 360 | 0 | 13 | 1200 | 13 | 1.28 | 0.098462
HES | SFINSWALLG | SF Wall Insulation/SQFT, Gas Heat | M00000364088 | 2008-05-29 | 0 | 123.2 | 1974 | 462 | 0 | 13 | 1540 | 13 | 1.2818 | 0.098601
HES | SFINSWALLG | SF Wall Insulation/SQFT, Gas Heat | M00000350935 | 2008-04-03 | 0 | 133.92 | 2154.73 | 502.2 | 0 | 13 | 1674 | 13 | 1.2872 | 0.099013
HES | SFINSWALLG | SF Wall Insulation/SQFT, Gas Heat | M00000311373 | 2007-11-09 | 0 | 83.36 | 1342 | 312.6 | 0 | 13 | 1042 | 13 | 1.2879 | 0.09907
HES | SFINSWALLG | SF Wall Insulation/SQFT, Gas Heat | M00000321764 | 2007-12-13 | 0 | 86.96 | 1185 | 326.1 | 0 | 11 | 1087 | 11 | 1.0902 | 0.099105
HES | SFINSWALLG | SF Wall Insulation/SQFT, Gas Heat | M00000330785 | 2007-12-31 | 0 | 51.36 | 700 | 192.6 | 0 | 11 | 642 | 11 | 1.0903 | 0.099122
HES | SFINSWALLG | SF Wall Insulation/SQFT, Gas Heat | M00000311103 | 2007-11-09 | 0 | 57.28 | 781 | 214.8 | 0 | 11 | 716 | 11 | 1.0908 | 0.099162
HES | SFINSWALLG | SF Wall Insulation/SQFT, Gas Heat | M00000351457 | 2008-04-03 | 0 | 92.96 | 1730 | 348.6 | 0 | 15 | 1162 | 15 | 1.4888 | 0.099254
HES | SFINSWALLG | SF Wall Insulation/SQFT, Gas Heat | M00000349538 | 2008-04-24 | 0 | 86 | 1390 | 322.5 | 0 | 13 | 1075 | 13 | 1.293 | 0.099463
HES | SFINSWALLG | SF Wall Insulation/SQFT, Gas Heat | M00000341958 | 2008-02-29 | 0 | 144 | 2331 | 540 | 0 | 13 | 1800 | 13 | 1.295 | 0.099615
HES | SFINSWALLG | SF Wall Insulation/SQFT, Gas Heat | M00000364247 | 2008-05-29 | 0 | 90.32 | 1467 | 338.7 | 0 | 13 | 1129 | 13 | 1.2994 | 0.099952
HES | SFINSWALLG | SF Wall Insulation/SQFT, Gas Heat | M00000296027 | 2007-09-28 | 0 | 113.28 | 1839.95 | 424.8 | 0 | 13 | 1416 | 13 | 1.2994 | 0.099954
HES | SFINSWALLG | SF Wall Insulation/SQFT, Gas Heat | M00000280861 | 2007-06-28 | 0 | 65.92 | 1071.04 | 247.2 | 0 | 13 | 824 | 13 | 1.2998 | 0.099985
HES | SFINSWALLG | SF Wall Insulation/SQFT, Gas Heat | M00000308300 | 2007-10-25 | 0 | 40 | 600 | 150 | 0 | 12 | 500 | 12 | 1.2 | 0.1
HES | SFINSWALLG | SF Wall Insulation/SQFT, Gas Heat | M00000272588 | 2007-05-17 | 0 | 60 | 825 | 225 | 0 | 11 | 750 | 11 | 1.1 | 0.1
HES | SFINSWALLG | SF Wall Insulation/SQFT, Gas Heat | M00000291762 | 2007-08-16 | 0 | 44 | 825 | 165 | 0 | 15 | 550 | 15 | 1.5 | 0.1
HES | SFINSWALLG | SF Wall Insulation/SQFT, Gas Heat | M00000291784 | 2007-08-16 | 0 | 62.4 | 1170 | 234 | 0 | 15 | 780 | 15 | 1.5 | 0.1
HES | SFINSWALLG | SF Wall Insulation/SQFT, Gas Heat | M00000299437 | 2007-09-20 | 0 | 88 | 1650 | 330 | 0 | 15 | 1100 | 15 | 1.5 | 0.1
HES | SFINSWALLG | SF Wall Insulation/SQFT, Gas Heat | M00000336982 | 2008-02-07 | 0 | 112 | 2100 | 420 | 0 | 15 | 1400 | 15 | 1.5 | 0.1
HES | SFINSWALLG | SF Wall Insulation/SQFT, Gas Heat | M00000358124 | 2008-05-08 | 0 | 80 | 1500 | 300 | 0 | 15 | 1000 | 15 | 1.5 | 0.1
HES | SFINSWALLG | SF Wall Insulation/SQFT, Gas Heat | M00000362162 | 2008-07-10 | 0 | 70.4 | 1144 | 264 | 0 | 13 | 880 | 13 | 1.3 | 0.1
HES | SFINSWALLG | SF Wall Insulation/SQFT, Gas Heat | M00000368037 | 2008-06-19 | 0 | 30.08 | 564 | 112.8 | 0 | 15 | 376 | 15 | 1.5 | 0.1
HES | SFINSWALLG | SF Wall Insulation/SQFT, Gas Heat | M00000336965 | 2008-03-20 | 0 | 70.8 | 974 | 265.5 | 0 | 11 | 885 | 11 | 1.1006 | 0.10005
HES | SFINSWALLG | SF Wall Insulation/SQFT, Gas Heat | M00000293207 | 2007-08-23 | 0 | 57.12 | 928.99 | 214.2 | 0 | 13 | 714 | 13 | 1.3011 | 0.10009
HES | SFINSWALLG | SF Wall Insulation/SQFT, Gas Heat | M00000297101 | 2007-09-14 | 0 | 94.72 | 1549.97 | 355.2 | 0 | 13 | 1184 | 13 | 1.3091 | 0.1007
HES | SFINSWALLG | SF Wall Insulation/SQFT, Gas Heat | M00000281385 | 2007-07-12 | 0 | 32 | 525 | 120 | 0 | 13 | 400 | 13 | 1.3125 | 0.10096
HES | SFINSWALLG | SF Wall Insulation/SQFT, Gas Heat | M00000351521 | 2008-04-03 | 0 | 56 | 850 | 210 | 0 | 12 | 700 | 12 | 1.2143 | 0.10119
HES | SFINSWALLG | SF Wall Insulation/SQFT, Gas Heat | M00000308372 | 2007-10-25 | 0 | 120.96 | 1990 | 453.6 | 0 | 13 | 1512 | 13 | 1.3161 | 0.10124
HES | SFINSWALLG | SF Wall Insulation/SQFT, Gas Heat | M00000273573 | 2007-05-24 | 0 | 139.04 | 2293.99 | 521.4 | 0 | 13 | 1738 | 13 | 1.3199 | 0.10153
HES | SFINSWALLG | SF Wall Insulation/SQFT, Gas Heat | M00000323587 | 2007-12-20 | 0 | 85.76 | 1418 | 321.6 | 0 | 13 | 1072 | 13 | 1.3228 | 0.10175
HES | SFINSWALLG | SF Wall Insulation/SQFT, Gas Heat | M00000319005 | 2007-12-06 | 0 | 87.36 | 1445 | 327.6 | 0 | 13 | 1092 | 13 | 1.3233 | 0.10179
HES | SFINSWALLG | SF Wall Insulation/SQFT, Gas Heat | M00000277946 | 2007-06-21 | 0 | 112.64 | 1866.02 | 422.4 | 0 | 13 | 1408 | 13 | 1.3253 | 0.10195
HES | SFINSWALLG | SF Wall Insulation/SQFT, Gas Heat | M00000299040 | 2007-10-11 | 0 | 84.96 | 1624.86 | 318.6 | 0 | 15 | 1062 | 15 | 1.53 | 0.102
HES | SFINSWALLG | SF Wall Insulation/SQFT, Gas Heat | M00000279463 | 2007-06-28 | 0 | 62.72 | 1039.98 | 235.2 | 0 | 13 | 784 | 13 | 1.3265 | 0.10204
HES | SFINSWALLG | SF Wall Insulation/SQFT, Gas Heat | M00000285727 | 2007-07-26 | 0 | 83.2 | 1387.05 | 312 | 0 | 13 | 1040 | 13 | 1.3337 | 0.10259
HES | SFINSWALLG | SF Wall Insulation/SQFT, Gas Heat | M00000269500 | 2007-05-17 | 0 | 83.84 | 1184.24 | 314.4 | 0 | 11 | 1048 | 11 | 1.13 | 0.10273
HES | SFINSWALLG | SF Wall Insulation/SQFT, Gas Heat | M00000332305 | 2007-12-31 | 0 | 86.16 | 1440 | 323.1 | 0 | 13 | 1077 | 13 | 1.337 | 0.10285
HES | SFINSWALLG | SF Wall Insulation/SQFT, Gas Heat | M00000269153 | 2007-05-10 | 0 | 76.8 | 1286.4 | 288 | 0 | 13 | 960 | 13 | 1.34 | 0.10308
HES | SFINSWALLG | SF Wall Insulation/SQFT, Gas Heat | M00000355832 | 2008-04-24 | 0 | 116 | 1945 | 435 | 0 | 13 | 1450 | 13 | 1.3414 | 0.10318
HES | SFINSWALLG | SF Wall Insulation/SQFT, Gas Heat | M00000326977 | 2007-12-31 | 0 | 86.4 | 1450 | 324 | 0 | 13 | 1080 | 13 | 1.3426 | 0.10328
HES | SFINSWALLG | SF Wall Insulation/SQFT, Gas Heat | M00000274938 | 2007-06-07 | 0 | 114.88 | 2225.8 | 430.8 | 0 | 15 | 1436 | 15 | 1.55 | 0.10333
HES | SFINSWALLG | SF Wall Insulation/SQFT, Gas Heat | M00000297990 | 2007-09-14 | 0 | 53.44 | 901 | 200.4 | 0 | 13 | 668 | 13 | 1.3488 | 0.10375
HES | SFINSWALLG | SF Wall Insulation/SQFT, Gas Heat | M00000291240 | 2007-09-06 | 0 | 55.92 | 943.02 | 209.7 | 0 | 13 | 699 | 13 | 1.3491 | 0.10378
HES | SFINSWALLG | SF Wall Insulation/SQFT, Gas Heat | M00000277126 | 2007-06-14 | 0 | 88.88 | 1498.96 | 333.3 | 0 | 13 | 1111 | 13 | 1.3492 | 0.10378
HES | SFINSWALLG | SF Wall Insulation/SQFT, Gas Heat | M00000275508 | 2007-06-07 | 0 | 139.12 | 2346.95 | 521.7 | 0 | 13 | 1739 | 13 | 1.3496 | 0.10382
HES | SFINSWALLG | SF Wall Insulation/SQFT, Gas Heat | M00000292060 | 2007-08-16 | 0 | 68.64 | 1158.04 | 257.4 | 0 | 13 | 858 | 13 | 1.3497 | 0.10382
HES | SFINSWALLG | SF Wall Insulation/SQFT, Gas Heat | M00000291209 | 2007-08-16 | 0 | 87.36 | 1473.98 | 327.6 | 0 | 13 | 1092 | 13 | 1.3498 | 0.10383
HES | SFINSWALLG | SF Wall Insulation/SQFT, Gas Heat | M00000291318 | 2007-08-16 | 0 | 86 | 1451.25 | 322.5 | 0 | 13 | 1075 | 13 | 1.35 | 0.10385
HES | SFINSWALLG | SF Wall Insulation/SQFT, Gas Heat | M00000347935 | 2008-05-22 | 0 | 25.6 | 432 | 96 | 0 | 13 | 320 | 13 | 1.35 | 0.10385
HES | SFINSWALLG | SF Wall Insulation/SQFT, Gas Heat | M00000301853 | 2007-11-01 | 0 | 3.68 | 91 | 13.8 | 0 | 19 | 46 | 19 | 1.9783 | 0.10412
HES | SFINSWALLG | SF Wall Insulation/SQFT, Gas Heat | M00000359907 | 2008-05-15 | 0 | 69.68 | 1179 | 261.3 | 0 | 13 | 871 | 13 | 1.3536 | 0.10412
HES | SFINSWALLG | SF Wall Insulation/SQFT, Gas Heat | M00000367038 | 2008-06-26 | 0 | 100.96 | 1981.34 | 378.6 | 0 | 15 | 1262 | 15 | 1.57 | 0.10467
HES | SFINSWALLG | SF Wall Insulation/SQFT, Gas Heat | M00000351078 | 2008-05-08 | 0 | 92.64 | 1818.06 | 347.4 | 0 | 15 | 1158 | 15 | 1.57 | 0.10467
HES | SFINSWALLG | SF Wall Insulation/SQFT, Gas Heat | M00000306929 | 2007-12-20 | 0 | 117.36 | 2304.79 | 440.1 | 0 | 15 | 1467 | 15 | 1.5711 | 0.10474
HES | SFINSWALLG | SF Wall Insulation/SQFT, Gas Heat | M00000296426 | 2007-10-04 | 0 | 74.4 | 1267.96 | 279 | 0 | 13 | 930 | 13 | 1.3634 | 0.10488
HES | SFINSWALLG | SF Wall Insulation/SQFT, Gas Heat | M00000368640 | 2008-06-19 | 0 | 96.4 | 1896 | 361.5 | 0 | 15 | 1205 | 15 | 1.5734 | 0.1049
HES | SFINSWALLG | SF Wall Insulation/SQFT, Gas Heat | M00000280124 | 2007-08-16 | 0 | 80 | 1154 | 300 | 0 | 11 | 1000 | 11 | 1.154 | 0.10491
HES | SFINSWALLG | SF Wall Insulation/SQFT, Gas Heat | M00000277944 | 2007-06-21 | 0 | 53.36 | 1049.99 | 200.1 | 0 | 15 | 667 | 15 | 1.5742 | 0.10495
HES | SFINSWALLG | SF Wall Insulation/SQFT, Gas Heat | M00000363789 | 2008-05-29 | 0 | 184.08 | 2657 | 690.3 | 0 | 11 | 2301 | 11 | 1.1547 | 0.10497
HES | SFINSWALLG | SF Wall Insulation/SQFT, Gas Heat | M00000287823 | 2007-08-23 | 0 | 216 | 4257.09 | 810 | 0 | 15 | 2700 | 15 | 1.5767 | 0.10511
HES | SFINSWALLG | SF Wall Insulation/SQFT, Gas Heat | M00000366135 | 2008-06-12 | 0 | 119.52 | 2356.22 | 448.2 | 0 | 15 | 1494 | 15 | 1.5771 | 0.10514
HES | SFINSWALLG | SF Wall Insulation/SQFT, Gas Heat | M00000277355 | 2007-08-09 | 0 | 78.8 | 1350.04 | 295.5 | 0 | 13 | 985 | 13 | 1.3706 | 0.10543
HES | SFINSWALLG | SF Wall Insulation/SQFT, Gas Heat | M00000355829 | 2008-05-15 | 0 | 80 | 1160 | 300 | 0 | 11 | 1000 | 11 | 1.16 | 0.10545
HES | SFINSWALLG | SF Wall Insulation/SQFT, Gas Heat | M00000308297 | 2007-10-25 | 0 | 46.88 | 808 | 175.8 | 0 | 13 | 586 | 13 | 1.3788 | 0.10606
HES | SFINSWALLG | SF Wall Insulation/SQFT, Gas Heat | M00000300860 | 2007-09-27 | 0 | 50.88 | 877 | 190.8 | 0 | 13 | 636 | 13 | 1.3789 | 0.10607
HES | SFINSWALLG | SF Wall Insulation/SQFT, Gas Heat | M00000276418 | 2007-06-14 | 0 | 92.24 | 1589.99 | 345.9 | 0 | 13 | 1153 | 13 | 1.379 | 0.10608
HES | SFINSWALLG | SF Wall Insulation/SQFT, Gas Heat | M00000304068 | 2007-10-11 | 0 | 106.24 | 1832 | 398.4 | 0 | 13 | 1328 | 13 | 1.3795 | 0.10612
HES | SFINSWALLG | SF Wall Insulation/SQFT, Gas Heat | M00000325640 | 2007-12-27 | 0 | 70.4 | 1214 | 264 | 0 | 13 | 880 | 13 | 1.3795 | 0.10612
HES | SFINSWALLG | SF Wall Insulation/SQFT, Gas Heat | M00000327235 | 2007-12-31 | 0 | 61.92 | 1068 | 232.2 | 0 | 13 | 774 | 13 | 1.3798 | 0.10614
HES | SFINSWALLG | SF Wall Insulation/SQFT, Gas Heat | M00000277854 | 2007-07-06 | 0 | 66.32 | 1144.02 | 248.7 | 0 | 13 | 829 | 13 | 1.38 | 0.10615
HES | SFINSWALLG | SF Wall Insulation/SQFT, Gas Heat | M00000270811 | 2007-05-10 | 0 | 130.48 | 2250.78 | 489.3 | 0 | 13 | 1631 | 13 | 1.38 | 0.10615
HES | SFINSWALLG | SF Wall Insulation/SQFT, Gas Heat | M00000343723 | 2008-03-20 | 0 | 73.44 | 1267 | 275.4 | 0 | 13 | 918 | 13 | 1.3802 | 0.10617
HES | SFINSWALLG | SF Wall Insulation/SQFT, Gas Heat | M00000301618 | 2007-11-21 | 0 | 72 | 1150 | 270 | 0 | 12 | 900 | 12 | 1.2778 | 0.10648
HES | SFINSWALLG | SF Wall Insulation/SQFT, Gas Heat | M00000325080 | 2007-12-27 | 0 | 60 | 1040 | 225 | 0 | 13 | 750 | 13 | 1.3867 | 0.10667
HES | SFINSWALLG | SF Wall Insulation/SQFT, Gas Heat | M00000331886 | 2008-01-17 | 0 | 101.76 | 1764 | 381.6 | 0 | 13 | 1272 | 13 | 1.3868 | 0.10668
HES | SFINSWALLG | SF Wall Insulation/SQFT, Gas Heat | M00000291551 | 2007-08-16 | 0 | 111.36 | 1930.98 | 417.6 | 0 | 13 | 1392 | 13 | 1.3872 | 0.10671
HES | SFINSWALLG | SF Wall Insulation/SQFT, Gas Heat | M00000326067 | 2007-12-31 | 0 | 72.96 | 1266 | 273.6 | 0 | 13 | 912 | 13 | 1.3882 | 0.10678
HES | SFINSWALLG | SF Wall Insulation/SQFT, Gas Heat | M00000373405 | 2008-07-10 | 0 | 43.2 | 750 | 162 | 0 | 13 | 540 | 13 | 1.3889 | 0.10684
HES | SFINSWALLG | SF Wall Insulation/SQFT, Gas Heat | M00000341597 | 2008-02-29 | 0 | 124.48 | 2170 | 466.8 | 0 | 13 | 1556 | 13 | 1.3946 | 0.10728
HES | SFINSWALLG | SF Wall Insulation/SQFT, Gas Heat | M00000339885 | 2008-02-14 | 0 | 77.84 | 1566 | 291.9 | 0 | 15 | 973 | 15 | 1.6095 | 0.1073
HES | SFINSWALLG | SF Wall Insulation/SQFT, Gas Heat | M00000357554 | 2008-04-30 | 0 | 71.68 | 1250 | 268.8 | 0 | 13 | 896 | 13 | 1.3951 | 0.10731
HES | SFINSWALLG | SF Wall Insulation/SQFT, Gas Heat | M00000281569 | 2007-07-06 | 0 | 38.88 | 680.01 | 145.8 | 0 | 13 | 486 | 13 | 1.3992 | 0.10763
HES | SFINSWALLG | SF Wall Insulation/SQFT, Gas Heat | M00000291207 | 2007-08-16 | 0 | 104.96 | 1836.01 | 393.6 | 0 | 13 | 1312 | 13 | 1.3994 | 0.10765
HES | SFINSWALLG | SF Wall Insulation/SQFT, Gas Heat | M00000315664 | 2007-12-31 | 0 | 124.88 | 2185 | 468.3 | 0 | 13 | 1561 | 13 | 1.3997 | 0.10767
HES | SFINSWALLG | SF Wall Insulation/SQFT, Gas Heat | M00000301534 | 2007-09-28 | 0 | 73.84 | 1292 | 276.9 | 0 | 13 | 923 | 13 | 1.3998 | 0.10768
HES | SFINSWALLG | SF Wall Insulation/SQFT, Gas Heat | M00000342692 | 2008-03-06 | 0 | 52 | 910 | 195 | 0 | 13 | 650 | 13 | 1.4 | 0.10769
HES | SFINSWALLG | SF Wall Insulation/SQFT, Gas Heat | M00000358349 | 2008-05-08 | 0 | 111.6 | 1953 | 418.5 | 0 | 13 | 1395 | 13 | 1.4 | 0.10769
HES | SFINSWALLG | SF Wall Insulation/SQFT, Gas Heat | M00000269694 | 2007-05-10 | 0 | 56.32 | 985.6 | 211.2 | 0 | 13 | 704 | 13 | 1.4 | 0.10769
HES | SFINSWALLG | SF Wall Insulation/SQFT, Gas Heat | M00000339902 | 2008-03-27 | 0 | 159.36 | 2796 | 597.6 | 0 | 13 | 1992 | 13 | 1.4036 | 0.10797
HES | SFINSWALLG | SF Wall Insulation/SQFT, Gas Heat | M00000351318 | 2008-04-03 | 0 | 80 | 1404.86 | 300 | 0 | 13 | 1000 | 13 | 1.4049 | 0.10807
HES | SFINSWALLG | SF Wall Insulation/SQFT, Gas Heat | M00000354896 | 2008-04-24 | 0 | 64.32 | 1132 | 241.2 | 0 | 13 | 804 | 13 | 1.408 | 0.1083
HES | SFINSWALLG | SF Wall Insulation/SQFT, Gas Heat | M00000293019 | 2007-08-23 | 0 | 73.52 | 1294.04 | 275.7 | 0 | 13 | 919 | 13 | 1.4081 | 0.10832
HES | SFINSWALLG | SF Wall Insulation/SQFT, Gas Heat | M00000308201 | 2007-10-25 | 0 | 70.4 | 1430 | 264 | 0 | 15 | 880 | 15 | 1.625 | 0.10833
HES | SFINSWALLG | SF Wall Insulation/SQFT, Gas Heat | M00000295131 | 2007-08-30 | 0 | 79.12 | 1394 | 296.7 | 0 | 13 | 989 | 13 | 1.4095 | 0.10842
HES | SFINSWALLG | SF Wall Insulation/SQFT, Gas Heat | M00000318278 | 2007-12-06 | 0 | 83.92 | 1484.42 | 314.7 | 0 | 13 | 1049 | 13 | 1.4151 | 0.10885
HES | SFINSWALLG | SF Wall Insulation/SQFT, Gas Heat | M00000357654 | 2008-05-15 | 0 | 50.88 | 900 | 190.8 | 0 | 13 | 636 | 13 | 1.4151 | 0.10885
HES | SFINSWALLG | SF Wall Insulation/SQFT, Gas Heat | M00000339840 | 2008-03-20 | 0 | 94.72 | 1678 | 355.2 | 0 | 13 | 1184 | 13 | 1.4172 | 0.10902
HES | SFINSWALLG | SF Wall Insulation/SQFT, Gas Heat | M00000350645 | 2008-04-03 | 0 | 80.32 | 1204 | 301.2 | 0 | 11 | 1004 | 11 | 1.1992 | 0.10902
HES | SFINSWALLG | SF Wall Insulation/SQFT, Gas Heat | M00000365581 | 2008-06-12 | 0 | 76.32 | 1354 | 286.2 | 0 | 13 | 954 | 13 | 1.4193 | 0.10918
HES | SFINSWALLG | SF Wall Insulation/SQFT, Gas Heat | M00000355873 | 2008-04-24 | 0 | 112.48 | 2000 | 421.8 | 0 | 13 | 1406 | 13 | 1.4225 | 0.10942
HES | SFINSWALLG | SF Wall Insulation/SQFT, Gas Heat | M00000359712 | 2008-05-22 | 0 | 105.44 | 1587 | 395.4 | 0 | 11 | 1318 | 11 | 1.2041 | 0.10946
HES | SFINSWALLG | SF Wall Insulation/SQFT, Gas Heat | M00000318348 | 2007-12-06 | 0 | 110.56 | 1967 | 414.6 | 0 | 13 | 1382 | 13 | 1.4233 | 0.10948
HES | SFINSWALLG | SF Wall Insulation/SQFT, Gas Heat | M00000374691 | 2008-07-10 | 0 | 112 | 1995 | 420 | 0 | 13 | 1400 | 13 | 1.425 | 0.10962
HES | SFINSWALLG | SF Wall Insulation/SQFT, Gas Heat | M00000327302 | 2007-12-31 | 0 | 70.72 | 1260 | 265.2 | 0 | 13 | 884 | 13 | 1.4253 | 0.10964
HES | SFINSWALLG | SF Wall Insulation/SQFT, Gas Heat | M00000296024 | 2007-09-06 | 0 | 78.16 | 1393.98 | 293.1 | 0 | 13 | 977 | 13 | 1.4268 | 0.10975
HES | SFINSWALLG | SF Wall Insulation/SQFT, Gas Heat | M00000313007 | 2007-12-31 | 0 | 83.6 | 1724.25 | 313.5 | 0 | 15 | 1045 | 15 | 1.65 | 0.11
HES | SFINSWALLG | SF Wall Insulation/SQFT, Gas Heat | M00000346165 | 2008-04-03 | 0 | 35.36 | 729.3 | 132.6 | 0 | 15 | 442 | 15 | 1.65 | 0.11
HES | SFINSWALLG | SF Wall Insulation/SQFT, Gas Heat | M00000363756 | 2008-06-26 | 0 | 58.72 | 1211.1 | 220.2 | 0 | 15 | 734 | 15 | 1.65 | 0.11
HES | SFINSWALLG | SF Wall Insulation/SQFT, Gas Heat | M00000355867 | 2008-05-29 | 0 | 56 | 1160 | 210 | 0 | 15 | 700 | 15 | 1.6571 | 0.11048
HES | SFINSWALLG | SF Wall Insulation/SQFT, Gas Heat | M00000272763 | 2007-05-24 | 0 | 120.4 | 2175.03 | 451.5 | 0 | 13 | 1505 | 13 | 1.4452 | 0.11117
HES | SFINSWALLG | SF Wall Insulation/SQFT, Gas Heat | M00000298054 | 2007-09-14 | 0 | 110.48 | 1996 | 414.3 | 0 | 13 | 1381 | 13 | 1.4453 | 0.11118
HES | SFINSWALLG | SF Wall Insulation/SQFT, Gas Heat | M00000305383 | 2008-03-13 | 0 | 59.69 | 1384.43 | 248.7 | 0 | 15 | 829 | 15 | 1.67 | 0.11133
HES | SFINSWALLG | SF Wall Insulation/SQFT, Gas Heat | M00000301257 | 2007-09-27 | 0 | 102.32 | 1854 | 383.7 | 0 | 13 | 1279 | 13 | 1.4496 | 0.11151
HES | SFINSWALLG | SF Wall Insulation/SQFT, Gas Heat | M00000294393 | 2007-09-28 | 0 | 81.92 | 1485 | 307.2 | 0 | 13 | 1024 | 13 | 1.4502 | 0.11155
HES | SFINSWALLG | SF Wall Insulation/SQFT, Gas Heat | M00000313437 | 2007-11-15 | 0 | 77.12 | 1404.69 | 289.2 | 0 | 13 | 964 | 13 | 1.4571 | 0.11209
HES | SFINSWALLG | SF Wall Insulation/SQFT, Gas Heat | M00000369981 | 2008-06-26 | 0 | 157.36 | 2869 | 590.1 | 0 | 13 | 1967 | 13 | 1.4586 | 0.1122
HES | SFINSWALLG | SF Wall Insulation/SQFT, Gas Heat | M00000296624 | 2007-09-14 | 0 | 94.24 | 1985.05 | 353.4 | 0 | 15 | 1178 | 15 | 1.6851 | 0.11234
HES | SFINSWALLG | SF Wall Insulation/SQFT, Gas Heat | M00000300891 | 2007-09-28 | 0 | 55.6 | 1018.75 | 208.5 | 0 | 13 | 695 | 13 | 1.4658 | 0.11276
HES | SFINSWALLG | SF Wall Insulation/SQFT, Gas Heat | M00000349606 | 2008-05-22 | 0 | 67.04 | 1418.06 | 251.4 | 0 | 15 | 838 | 15 | 1.6922 | 0.11281
HES | SFINSWALLG | SF Wall Insulation/SQFT, Gas Heat | M00000319021 | 2007-12-31 | 0 | 73.6 | 1350 | 276 | 0 | 13 | 920 | 13 | 1.4674 | 0.11288
HES | SFINSWALLG | SF Wall Insulation/SQFT, Gas Heat | M00000299173 | 2007-09-20 | 0 | 63.76 | 1175 | 239.1 | 0 | 13 | 797 | 13 | 1.4743 | 0.11341
HES | SFINSWALLG | SF Wall Insulation/SQFT, Gas Heat | M00000273232 | 2007-05-31 | 0 | 9.6 | 150 | 36 | 0 | 11 | 120 | 11 | 1.25 | 0.11364
HES | SFINSWALLG | SF Wall Insulation/SQFT, Gas Heat | M00000335636 | 2008-01-31 | 0 | 78.24 | 1445 | 293.4 | 0 | 13 | 978 | 13 | 1.4775 | 0.11365
HES | SFINSWALLG | SF Wall Insulation/SQFT, Gas Heat | M00000312752 | 2007-11-15 | 0 | 27.2 | 580 | 102 | 0 | 15 | 340 | 15 | 1.7059 | 0.11373
HES | SFINSWALLG | SF Wall Insulation/SQFT, Gas Heat | M00000308378 | 2007-11-21 | 0 | 18.88 | 349 | 70.8 | 0 | 13 | 236 | 13 | 1.4788 | 0.11375
HES | SFINSWALLG | SF Wall Insulation/SQFT, Gas Heat | M00000351370 | 2008-04-03 | 0 | 88.8 | 1642 | 333 | 0 | 13 | 1110 | 13 | 1.4793 | 0.11379
HES | SFINSWALLG | SF Wall Insulation/SQFT, Gas Heat | M00000342920 | 2008-03-20 | 0 | 108.4 | 2315 | 406.5 | 0 | 15 | 1355 | 15 | 1.7085 | 0.1139
HES | SFINSWALLG | SF Wall Insulation/SQFT, Gas Heat | M00000311948 | 2007-12-13 | 0 | 32 | 595 | 120 | 0 | 13 | 400 | 13 | 1.4875 | 0.11442
HES | SFINSWALLG | SF Wall Insulation/SQFT, Gas Heat | M00000297952 | 2007-10-18 | 0 | 82.4 | 1535.01 | 309 | 0 | 13 | 1030 | 13 | 1.4903 | 0.11464
HES | SFINSWALLG | SF Wall Insulation/SQFT, Gas Heat | M00000292654 | 2007-08-23 | 0 | 79.68 | 1485.04 | 298.8 | 0 | 13 | 996 | 13 | 1.491 | 0.11469
HES | SFINSWALLG | SF Wall Insulation/SQFT, Gas Heat | M00000341880 | 2008-02-29 | 0 | 106.24 | 1987 | 398.4 | 0 | 13 | 1328 | 13 | 1.4962 | 0.11509
HES | SFINSWALLG | SF Wall Insulation/SQFT, Gas Heat | M00000283274 | 2007-09-06 | 0 | 37.12 | 694.98 | 139.2 | 0 | 13 | 464 | 13 | 1.4978 | 0.11522
HES | SFINSWALLG | SF Wall Insulation/SQFT, Gas Heat | M00000269124 | 2007-05-10 | 0 | 145.6 | 2730 | 546 | 0 | 13 | 1820 | 13 | 1.5 | 0.11538
HES | SFINSWALLG | SF Wall Insulation/SQFT, Gas Heat | M00000296267 | 2007-09-06 | 0 | 71.68 | 1344 | 268.8 | 0 | 13 | 896 | 13 | 1.5 | 0.11538
HES | SFINSWALLG | SF Wall Insulation/SQFT, Gas Heat | M00000346987 | 2008-03-20 | 0 | 68 | 1275 | 255 | 0 | 13 | 850 | 13 | 1.5 | 0.11538
HES | SFINSWALLG | SF Wall Insulation/SQFT, Gas Heat | M00000347706 | 2008-03-20 | 0 | 72 | 1350 | 270 | 0 | 13 | 900 | 13 | 1.5 | 0.11538
HES | SFINSWALLG | SF Wall Insulation/SQFT, Gas Heat | M00000365598 | 2008-06-12 | 0 | 82 | 1538 | 307.5 | 0 | 13 | 1025 | 13 | 1.5005 | 0.11542
HES | SFINSWALLG | SF Wall Insulation/SQFT, Gas Heat | M00000334509 | 2008-02-07 | 0 | 104 | 1651 | 390 | 0 | 11 | 1300 | 11 | 1.27 | 0.11545
HES | SFINSWALLG | SF Wall Insulation/SQFT, Gas Heat | M00000316344 | 2007-11-30 | 0 | 111.28 | 2092 | 417.3 | 0 | 13 | 1391 | 13 | 1.504 | 0.11569
HES | SFINSWALLG | SF Wall Insulation/SQFT, Gas Heat | M00000337172 | 2008-04-17 | 0 | 58.48 | 1100 | 219.3 | 0 | 13 | 731 | 13 | 1.5048 | 0.11575
HES | SFINSWALLG | SF Wall Insulation/SQFT, Gas Heat | M00000307162 | 2007-10-25 | 0 | 71.76 | 1350 | 269.1 | 0 | 13 | 897 | 13 | 1.505 | 0.11577
HES | SFINSWALLG | SF Wall Insulation/SQFT, Gas Heat | M00000294501 | 2007-08-30 | 0 | 108.8 | 2051.97 | 408 | 0 | 13 | 1360 | 13 | 1.5088 | 0.11606
HES | SFINSWALLG | SF Wall Insulation/SQFT, Gas Heat | M00000279876 | 2007-06-28 | 0 | 99.36 | 1877.03 | 372.6 | 0 | 13 | 1242 | 13 | 1.5113 | 0.11625
HES | SFINSWALLG | SF Wall Insulation/SQFT, Gas Heat | M00000333297 | 2007-12-31 | 0 | 107.76 | 2349.49 | 404.1 | 0 | 15 | 1347 | 15 | 1.7442 | 0.11628
HES | SFINSWALLG | SF Wall Insulation/SQFT, Gas Heat | M00000305089 | 2007-10-18 | 0 | 89.76 | 1697 | 336.6 | 0 | 13 | 1122 | 13 | 1.5125 | 0.11634
HES | SFINSWALLG | SF Wall Insulation/SQFT, Gas Heat | M00000296130 | 2007-09-14 | 0 | 55.28 | 1049.01 | 207.3 | 0 | 13 | 691 | 13 | 1.5181 | 0.11678
HES | SFINSWALLG | SF Wall Insulation/SQFT, Gas Heat | M00000271137 | 2007-05-17 | 0 | 132 | 2508 | 495 | 0 | 13 | 1650 | 13 | 1.52 | 0.11692
HES | SFINSWALLG | SF Wall Insulation/SQFT, Gas Heat | M00000343417 | 2008-03-13 | 0 | 179.36 | 3436 | 672.6 | 0 | 13 | 2242 | 13 | 1.5326 | 0.11789
HES | SFINSWALLG | SF Wall Insulation/SQFT, Gas Heat | M00000374368 | 2008-07-10 | 0 | 103.6 | 1986 | 388.5 | 0 | 13 | 1295 | 13 | 1.5336 | 0.11797
HES | SFINSWALLG | SF Wall Insulation/SQFT, Gas Heat | M00000343418 | 2008-03-20 | 0 | 83.68 | 1605 | 313.8 | 0 | 13 | 1046 | 13 | 1.5344 | 0.11803
HES | SFINSWALLG | SF Wall Insulation/SQFT, Gas Heat | M00000319761 | 2007-12-13 | 0 | 143.52 | 2760 | 538.2 | 0 | 13 | 1794 | 13 | 1.5385 | 0.11834
HES | SFINSWALLG | SF Wall Insulation/SQFT, Gas Heat | M00000297331 | 2007-09-14 | 0 | 76 | 1465 | 285 | 0 | 13 | 950 | 13 | 1.5421 | 0.11862
HES | SFINSWALLG | SF Wall Insulation/SQFT, Gas Heat | M00000322589 | 2007-12-31 | 0 | 56 | 1080 | 210 | 0 | 13 | 700 | 13 | 1.5429 | 0.11868
HES | SFINSWALLG | SF Wall Insulation/SQFT, Gas Heat | M00000353257 | 2008-04-17 | 0 | 71.76 | 1385 | 269.1 | 0 | 13 | 897 | 13 | 1.544 | 0.11877
HES | SFINSWALLG | SF Wall Insulation/SQFT, Gas Heat | M00000291427 | 2007-08-16 | 0 | 70.16 | 1147.03 | 263.1 | 0 | 11 | 877 | 11 | 1.3079 | 0.1189
HES | SFINSWALLG | SF Wall Insulation/SQFT, Gas Heat | M00000300874 | 2007-11-09 | 0 | 115.28 | 1884.97 | 432.3 | 0 | 11 | 1441 | 11 | 1.3081 | 0.11892
HES | SFINSWALLG | SF Wall Insulation/SQFT, Gas Heat | M00000335141 | 2008-01-24 | 0 | 156.24 | 3024 | 585.9 | 0 | 13 | 1953 | 13 | 1.5484 | 0.11911
HES | SFINSWALLG | SF Wall Insulation/SQFT, Gas Heat | M00000373625 | 2008-07-10 | 0 | 37.6 | 728 | 141 | 0 | 13 | 470 | 13 | 1.5489 | 0.11915
HES | SFINSWALLG | SF Wall Insulation/SQFT, Gas Heat | M00000311531 | 2007-11-09 | 0 | 133.44 | 2585 | 500.4 | 0 | 13 | 1668 | 13 | 1.5498 | 0.11921
HES | SFINSWALLG | SF Wall Insulation/SQFT, Gas Heat | M00000342363 | 2008-03-13 | 0 | 92.8 | 1798 | 348 | 0 | 13 | 1160 | 13 | 1.55 | 0.11923
HES | SFINSWALLG | SF Wall Insulation/SQFT, Gas Heat | M00000336990 | 2008-02-07 | 0 | 103.04 | 1997.32 | 386.4 | 0 | 13 | 1288 | 13 | 1.5507 | 0.11929
HES | SFINSWALLG | SF Wall Insulation/SQFT, Gas Heat | M00000352203 | 2008-06-26 | 0 | 61.6 | 1390 | 231 | 0 | 15 | 770 | 15 | 1.8052 | 0.12035
HES | SFINSWALLG | SF Wall Insulation/SQFT, Gas Heat | M00000339896 | 2008-02-29 | 0 | 95.68 | 2160 | 358.8 | 0 | 15 | 1196 | 15 | 1.806 | 0.1204
HES | SFINSWALLG | SF Wall Insulation/SQFT, Gas Heat | M00000352336 | 2008-04-10 | 0 | 176.88 | 3461 | 663.3 | 0 | 13 | 2211 | 13 | 1.5654 | 0.12041
HES | SFINSWALLG | SF Wall Insulation/SQFT, Gas Heat | M00000339922 | 2008-02-14 | 0 | 78.64 | 1776 | 294.9 | 0 | 15 | 983 | 15 | 1.8067 | 0.12045
HES | SFINSWALLG | SF Wall Insulation/SQFT, Gas Heat | M00000342508 | 2008-03-06 | 0 | 65.92 | 1296 | 247.2 | 0 | 13 | 824 | 13 | 1.5728 | 0.12099
HES | SFINSWALLG | SF Wall Insulation/SQFT, Gas Heat | M00000334344 | 2008-01-24 | 0 | 55.12 | 1084 | 206.7 | 0 | 13 | 689 | 13 | 1.5733 | 0.12102
HES | SFINSWALLG | SF Wall Insulation/SQFT, Gas Heat | M00000333806 | 2008-01-24 | 0 | 77.76 | 1530 | 291.6 | 0 | 13 | 972 | 13 | 1.5741 | 0.12108
HES | SFINSWALLG | SF Wall Insulation/SQFT, Gas Heat | M00000320540 | 2008-03-13 | 0 | 116.35 | 2544.75 | 484.8 | 0 | 13 | 1616 | 13 | 1.5747 | 0.12113
HES | SFINSWALLG | SF Wall Insulation/SQFT, Gas Heat | M00000279253 | 2007-06-21 | 0 | 85.68 | 1697 | 321.3 | 0 | 13 | 1071 | 13 | 1.5845 | 0.12188
HES | SFINSWALLG | SF Wall Insulation/SQFT, Gas Heat | M00000271332 | 2007-05-17 | 0 | 76.48 | 1290.6 | 286.8 | 0 | 11 | 956 | 11 | 1.35 | 0.12273
HES | SFINSWALLG | SF Wall Insulation/SQFT, Gas Heat | M00000306854 | 2007-11-09 | 0 | 110.08 | 2197 | 412.8 | 0 | 13 | 1376 | 13 | 1.5967 | 0.12282
HES | SFINSWALLG | SF Wall Insulation/SQFT, Gas Heat | M00000292564 | 2007-08-23 | 0 | 71.68 | 1435.03 | 268.8 | 0 | 13 | 896 | 13 | 1.6016 | 0.1232
HES | SFINSWALLG | SF Wall Insulation/SQFT, Gas Heat | M00000272923 | 2007-05-31 | 0 | 99.6 | 1695.94 | 373.5 | 0 | 11 | 1245 | 11 | 1.3622 | 0.12384
HES | SFINSWALLG | SF Wall Insulation/SQFT, Gas Heat | M00000327468 | 2008-01-17 | 0 | 78.4 | 1585 | 294 | 0 | 13 | 980 | 13 | 1.6173 | 0.12441
HES | SFINSWALLG | SF Wall Insulation/SQFT, Gas Heat | M00000271435 | 2007-12-31 | 0 | 99.6 | 1705.65 | 373.5 | 0 | 11 | 1245 | 11 | 1.37 | 0.12455
HES | SFINSWALLG | SF Wall Insulation/SQFT, Gas Heat | M00000343734 | 2008-03-06 | 0 | 78.64 | 1597 | 294.9 | 0 | 13 | 983 | 13 | 1.6246 | 0.12497
HES | SFINSWALLG | SF Wall Insulation/SQFT, Gas Heat | M00000270870 | 2007-05-10 | 0 | 111.2 | 2780 | 417 | 0 | 16 | 1390 | 16 | 2 | 0.125
HES | SFINSWALLG | SF Wall Insulation/SQFT, Gas Heat | M00000310224 | 2007-11-09 | 0 | 64 | 1100 | 240 | 0 | 11 | 800 | 11 | 1.375 | 0.125
HES | SFINSWALLG | SF Wall Insulation/SQFT, Gas Heat | M00000356282 | 2008-04-30 | 0 | 81.68 | 1660 | 306.3 | 0 | 13 | 1021 | 13 | 1.6259 | 0.12507
HES | SFINSWALLG | SF Wall Insulation/SQFT, Gas Heat | M00000337109 | 2008-02-07 | 0 | 72.32 | 1696 | 271.2 | 0 | 15 | 904 | 15 | 1.8761 | 0.12507
HES | SFINSWALLG | SF Wall Insulation/SQFT, Gas Heat | M00000319922 | 2007-12-13 | 0 | 124.32 | 2527 | 466.2 | 0 | 13 | 1554 | 13 | 1.6261 | 0.12509
HES | SFINSWALLG | SF Wall Insulation/SQFT, Gas Heat | M00000294826 | 2007-09-20 | 0 | 71.36 | 1452.98 | 267.6 | 0 | 13 | 892 | 13 | 1.6289 | 0.1253
HES | SFINSWALLG | SF Wall Insulation/SQFT, Gas Heat | M00000319151 | 2007-12-06 | 0 | 16.8 | 399 | 63 | 0 | 15 | 210 | 15 | 1.9 | 0.12667
HES | SFINSWALLG | SF Wall Insulation/SQFT, Gas Heat | M00000364328 | 2008-06-26 | 0 | 52.8 | 1090 | 198 | 0 | 13 | 660 | 13 | 1.6515 | 0.12704
HES | SFINSWALLG | SF Wall Insulation/SQFT, Gas Heat | M00000313755 | 2007-12-31 | 0 | 106.72 | 2208 | 400.2 | 0 | 13 | 1334 | 13 | 1.6552 | 0.12732
HES | SFINSWALLG | SF Wall Insulation/SQFT, Gas Heat | M00000344931 | 2008-03-20 | 0 | 89.76 | 1860 | 336.6 | 0 | 13 | 1122 | 13 | 1.6578 | 0.12752
HES | SFINSWALLG | SF Wall Insulation/SQFT, Gas Heat | M00000353490 | 2008-04-17 | 0 | 101.12 | 2096 | 379.2 | 0 | 13 | 1264 | 13 | 1.6582 | 0.12756
HES | SFINSWALLG | SF Wall Insulation/SQFT, Gas Heat | M00000284181 | 2007-07-19 | 0 | 131.52 | 2739.07 | 493.2 | 0 | 13 | 1644 | 13 | 1.6661 | 0.12816
HES | SFINSWALLG | SF Wall Insulation/SQFT, Gas Heat | M00000360078 | 2008-05-15 | 0 | 76.8 | 1600 | 288 | 0 | 13 | 960 | 13 | 1.6667 | 0.12821
HES | SFINSWALLG | SF Wall Insulation/SQFT, Gas Heat | M00000360971 | 2008-05-15 | 0 | 66.96 | 1396 | 251.1 | 0 | 13 | 837 | 13 | 1.6679 | 0.1283
HES | SFINSWALLG | SF Wall Insulation/SQFT, Gas Heat | M00000337141 | 2008-03-13 | 0 | 131.76 | 2750 | 494.1 | 0 | 13 | 1647 | 13 | 1.6697 | 0.12844
HES | SFINSWALLG | SF Wall Insulation/SQFT, Gas Heat | M00000353213 | 2008-04-17 | 0 | 61.6 | 1288 | 231 | 0 | 13 | 770 | 13 | 1.6727 | 0.12867
HES | SFINSWALLG | SF Wall Insulation/SQFT, Gas Heat | M00000322976 | 2007-12-20 | 0 | 147.76 | 1905 | 554.1 | 0 | 8 | 1847 | 8 | 1.0314 | 0.12893
HES | SFINSWALLG | SF Wall Insulation/SQFT, Gas Heat | M00000348754 | 2008-03-27 | 0 | 49.44 | 1040 | 185.4 | 0 | 13 | 618 | 13 | 1.6828 | 0.12945
HES | SFINSWALLG | SF Wall Insulation/SQFT, Gas Heat | M00000291554 | 2007-08-16 | 0 | 46.72 | 983.98 | 175.2 | 0 | 13 | 584 | 13 | 1.6849 | 0.12961
HES | SFINSWALLG | SF Wall Insulation/SQFT, Gas Heat | M00000317497 | 2007-11-30 | 0 | 112 | 2735 | 420 | 0 | 15 | 1400 | 15 | 1.9536 | 0.13024
HES | SFINSWALLG | SF Wall Insulation/SQFT, Gas Heat | M00000310341 | 2007-11-09 | 0 | 76.56 | 1625 | 287.1 | 0 | 13 | 957 | 13 | 1.698 | 0.13062
HES | SFINSWALLG | SF Wall Insulation/SQFT, Gas Heat | M00000338986 | 2008-02-14 | 0 | 72.8 | 1550 | 273 | 0 | 13 | 910 | 13 | 1.7033 | 0.13102
HES | SFINSWALLG | SF Wall Insulation/SQFT, Gas Heat | M00000279501 | 2007-06-28 | 0 | 63.2 | 1347.98 | 237 | 0 | 13 | 790 | 13 | 1.7063 | 0.13125
HES | SFINSWALLG | SF Wall Insulation/SQFT, Gas Heat | M00000353089 | 2008-04-10 | 0 | 130.24 | 2785 | 488.4 | 0 | 13 | 1628 | 13 | 1.7107 | 0.13159
HES | SFINSWALLG | SF Wall Insulation/SQFT, Gas Heat | M00000310344 | 2007-11-09 | 0 | 43.6 | 1080 | 163.5 | 0 | 15 | 545 | 15 | 1.9817 | 0.13211
HES | SFINSWALLG | SF Wall Insulation/SQFT, Gas Heat | M00000315217 | 2007-11-21 | 0 | 80.72 | 1737 | 302.7 | 0 | 13 | 1009 | 13 | 1.7215 | 0.13242
HES | SFINSWALLG | SF Wall Insulation/SQFT, Gas Heat | M00000270001 | 2007-05-10 | 0 | 127.52 | 2757.62 | 478.2 | 0 | 13 | 1594 | 13 | 1.73 | 0.13308
HES | SFINSWALLG | SF Wall Insulation/SQFT, Gas Heat | M00000321792 | 2007-12-13 | 0 | 37.6 | 695 | 141 | 0 | 11 | 470 | 11 | 1.4787 | 0.13443
HES | SFINSWALLG | SF Wall Insulation/SQFT, Gas Heat | M00000269998 | 2007-06-07 | 0 | 131.76 | 2882.25 | 494.1 | 0 | 13 | 1647 | 13 | 1.75 | 0.13462
HES | SFINSWALLG | SF Wall Insulation/SQFT, Gas Heat | M00000313171 | 2007-11-15 | 0 | 90.88 | 1988 | 340.8 | 0 | 13 | 1136 | 13 | 1.75 | 0.13462
HES | SFINSWALLG | SF Wall Insulation/SQFT, Gas Heat | M00000346702 | 2008-04-03 | 0 | 76 | 1663 | 285 | 0 | 13 | 950 | 13 | 1.7505 | 0.13466
HES | SFINSWALLG | SF Wall Insulation/SQFT, Gas Heat | M00000309945 | 2007-11-01 | 0 | 70 | 1532 | 262.5 | 0 | 13 | 875 | 13 | 1.7509 | 0.13468
HES | SFINSWALLG | SF Wall Insulation/SQFT, Gas Heat | M00000366880 | 2008-06-12 | 0 | 96 | 1780 | 360 | 0 | 11 | 1200 | 11 | 1.4833 | 0.13485
HES | SFINSWALLG | SF Wall Insulation/SQFT, Gas Heat | M00000310637 | 2007-11-09 | 0 | 12 | 263 | 45 | 0 | 13 | 150 | 13 | 1.7533 | 0.13487
HES | SFINSWALLG | SF Wall Insulation/SQFT, Gas Heat | M00000276265 | 2007-06-14 | 0 | 75.52 | 1687.02 | 283.2 | 0 | 13 | 944 | 13 | 1.7871 | 0.13747
HES | SFINSWALLG | SF Wall Insulation/SQFT, Gas Heat | M00000326105 | 2007-12-31 | 0 | 53.12 | 1187 | 199.2 | 0 | 13 | 664 | 13 | 1.7877 | 0.13751
HES | SFINSWALLG | SF Wall Insulation/SQFT, Gas Heat | M00000298938 | 2007-09-14 | 0 | 134.96 | 3037 | 506.1 | 0 | 13 | 1687 | 13 | 1.8002 | 0.13848
HES | SFINSWALLG | SF Wall Insulation/SQFT, Gas Heat | M00000305251 | 2007-11-21 | 0 | 9.44 | 339 | 35.4 | 0 | 13 | 188 | 13 | 1.8032 | 0.13871
HES | SFINSWALLG | SF Wall Insulation/SQFT, Gas Heat | M00000359174 | 2008-06-05 | 0 | 68 | 1533.14 | 255 | 0 | 13 | 850 | 13 | 1.8037 | 0.13875
HES | SFINSWALLG | SF Wall Insulation/SQFT, Gas Heat | M00000353315 | 2008-05-08 | 0 | 62.16 | 1404 | 233.1 | 0 | 13 | 777 | 13 | 1.8069 | 0.139
HES | SFINSWALLG | SF Wall Insulation/SQFT, Gas Heat | M00000343684 | 2008-03-06 | 0 | 86.32 | 1950 | 323.7 | 0 | 13 | 1079 | 13 | 1.8072 | 0.13902
HES | SFINSWALLG | SF Wall Insulation/SQFT, Gas Heat | M00000303218 | 2007-10-11 | 0 | 10.4 | 200 | 39 | 0 | 11 | 130 | 11 | 1.5385 | 0.13986
HES | SFINSWALLG | SF Wall Insulation/SQFT, Gas Heat | M00000309044 | 2007-11-09 | 0 | 105.28 | 2396 | 394.8 | 0 | 13 | 1316 | 13 | 1.8207 | 0.14005
HES | SFINSWALLG | SF Wall Insulation/SQFT, Gas Heat | M00000332183 | 2007-12-31 | 0 | 39.36 | 896 | 147.6 | 0 | 13 | 492 | 13 | 1.8211 | 0.14009
HES | SFINSWALLG | SF Wall Insulation/SQFT, Gas Heat | M00000316327 | 2007-11-29 | 0 | 48 | 1275 | 180 | 0 | 15 | 600 | 15 | 2.125 | 0.14167
HES | SFINSWALLG | SF Wall Insulation/SQFT, Gas Heat | M00000331528 | 2007-12-31 | 0 | 65.2 | 1507 | 244.5 | 0 | 13 | 815 | 13 | 1.8491 | 0.14224
HES | SFINSWALLG | SF Wall Insulation/SQFT, Gas Heat | M00000322724 | 2007-12-20 | 0 | 80 | 1850 | 300 | 0 | 13 | 1000 | 13 | 1.85 | 0.14231
HES | SFINSWALLG | SF Wall Insulation/SQFT, Gas Heat | M00000354884 | 2008-04-24 | 0 | 140.4 | 3251 | 526.5 | 0 | 13 | 1755 | 13 | 1.8524 | 0.14249
HES | SFINSWALLG | SF Wall Insulation/SQFT, Gas Heat | M00000346808 | 2008-04-17 | 0 | 20 | 480 | 75 | 0 | 13 | 250 | 13 | 1.92 | 0.14769
HES | SFINSWALLG | SF Wall Insulation/SQFT, Gas Heat | M00000367062 | 2008-06-12 | 0 | 74.24 | 1782 | 278.4 | 0 | 13 | 928 | 13 | 1.9203 | 0.14771
HES | SFINSWALLG | SF Wall Insulation/SQFT, Gas Heat | M00000339046 | 2008-02-29 | 0 | 115.2 | 2768 | 432 | 0 | 13 | 1440 | 13 | 1.9222 | 0.14786
HES | SFINSWALLG | SF Wall Insulation/SQFT, Gas Heat | M00000269914 | 2007-08-02 | 0 | 32 | 780 | 120 | 0 | 13 | 400 | 13 | 1.95 | 0.15
HES | SFINSWALLG | SF Wall Insulation/SQFT, Gas Heat | M00000271386 | 2007-08-09 | 0 | 102.96 | 2895.75 | 386.1 | 0 | 15 | 1287 | 15 | 2.25 | 0.15
HES | SFINSWALLG | SF Wall Insulation/SQFT, Gas Heat | M00000359073 | 2008-05-08 | 0 | 61.12 | 1490 | 229.2 | 0 | 13 | 764 | 13 | 1.9503 | 0.15002
HES | SFINSWALLG | SF Wall Insulation/SQFT, Gas Heat | M00000367351 | 2008-06-12 | 0 | 89.6 | 2188 | 336 | 0 | 13 | 1120 | 13 | 1.9536 | 0.15027
HES | SFINSWALLG | SF Wall Insulation/SQFT, Gas Heat | M00000346274 | 2008-03-13 | 0 | 73.12 | 1800 | 274.2 | 0 | 13 | 914 | 13 | 1.9694 | 0.15149
HES | SFINSWALLG | SF Wall Insulation/SQFT, Gas Heat | M00000285080 | 2007-07-19 | 0 | 98.8 | 2074.06 | 370.5 | 0 | 11 | 1235 | 11 | 1.6794 | 0.15267
HES | SFINSWALLG | SF Wall Insulation/SQFT, Gas Heat | M00000356659 | 2008-04-30 | 0 | 108.8 | 2730 | 408 | 0 | 13 | 1360 | 13 | 2.0074 | 0.15441
HES | SFINSWALLG | SF Wall Insulation/SQFT, Gas Heat | M00000356112 | 2008-04-30 | 0 | 250.72 | 5348.2 | 940.2 | 0 | 11 | 3134 | 11 | 1.7065 | 0.15514
HES | SFINSWALLG | SF Wall Insulation/SQFT, Gas Heat | M00000350612 | 2008-04-30 | 0 | 47.36 | 1224 | 177.6 | 0 | 13 | 592 | 13 | 2.0676 | 0.15904
HES | SFINSWALLG | SF Wall Insulation/SQFT, Gas Heat | M00000283784 | 2007-07-12 | 0 | 80.64 | 2105.01 | 302.4 | 0 | 13 | 1008 | 13 | 2.0883 | 0.16064
HES | SFINSWALLG | SF Wall Insulation/SQFT, Gas Heat | M00000310429 | 2007-11-29 | 0 | 77.92 | 2046 | 292.2 | 0 | 13 | 974 | 13 | 2.1006 | 0.16159
HES | SFINSWALLG | SF Wall Insulation/SQFT, Gas Heat | M00000315618 | 2007-11-21 | 0 | 84 | 3568 | 315 | 0 | 21 | 1050 | 21 | 3.3981 | 0.16181
HES | SFINSWALLG | SF Wall Insulation/SQFT, Gas Heat | M00000287171 | 2007-08-30 | 0 | 99.84 | 2221.94 | 374.4 | 0 | 11 | 1248 | 11 | 1.7804 | 0.16185
HES | SFINSWALLG | SF Wall Insulation/SQFT, Gas Heat | M00000310551 | 2007-11-09 | 0 | 76.56 | 2016 | 287.1 | 0 | 13 | 957 | 13 | 2.1066 | 0.16204
HES | SFINSWALLG | SF Wall Insulation/SQFT, Gas Heat | M00000321658 | 2007-12-13 | 0 | 124.32 | 3276 | 466.2 | 0 | 13 | 1554 | 13 | 2.1081 | 0.16216
HES | SFINSWALLG | SF Wall Insulation/SQFT, Gas Heat | M00000334401 | 2008-01-24 | 0 | 67.76 | 2064 | 254.1 | 0 | 15 | 847 | 15 | 2.4368 | 0.16246
HES | SFINSWALLG | SF Wall Insulation/SQFT, Gas Heat | M00000335119 | 2008-01-31 | 0 | 100.4 | 2269.15 | 376.5 | 0 | 11 | 1255 | 11 | 1.8081 | 0.16437
HES | SFINSWALLG | SF Wall Insulation/SQFT, Gas Heat | M00000340442 | 2008-02-21 | 0 | 59.6 | 1352 | 223.5 | 0 | 11 | 745 | 11 | 1.8148 | 0.16498
HES | SFINSWALLG | SF Wall Insulation/SQFT, Gas Heat | M00000353701 | 2008-04-17 | 0 | 43.2 | 1176 | 162 | 0 | 13 | 540 | 13 | 2.1778 | 0.16752
HES | SFINSWALLG | SF Wall Insulation/SQFT, Gas Heat | M00000350831 | 2008-04-03 | 0 | 104 | 2396 | 390 | 0 | 11 | 1300 | 11 | 1.8431 | 0.16755
HES | SFINSWALLG | SF Wall Insulation/SQFT, Gas Heat | M00000368131 | 2008-06-19 | 0 | 92.8 | 2556 | 348 | 0 | 13 | 1160 | 13 | 2.2034 | 0.1695
HES | SFINSWALLG | SF Wall Insulation/SQFT, Gas Heat | M00000340707 | 2008-02-21 | 0 | 64 | 1768 | 240 | 0 | 13 | 800 | 13 | 2.21 | 0.17
HES | SFINSWALLG | SF Wall Insulation/SQFT, Gas Heat | M00000362664 | 2008-05-29 | 0 | 100.8 | 2790 | 378 | 0 | 13 | 1260 | 13 | 2.2143 | 0.17033
HES | SFINSWALLG | SF Wall Insulation/SQFT, Gas Heat | M00000320666 | 2007-12-13 | 0 | 48 | 1330 | 180 | 0 | 13 | 600 | 13 | 2.2167 | 0.17051
HES | SFINSWALLG | SF Wall Insulation/SQFT, Gas Heat | M00000359507 | 2008-05-15 | 0 | 16 | 450 | 60 | 0 | 13 | 200 | 13 | 2.25 | 0.17308
HES | SFINSWALLG | SF Wall Insulation/SQFT, Gas Heat | M00000323914 | 2008-02-21 | 0 | 174.4 | 5040 | 654 | 0 | 13 | 2180 | 13 | 2.3119 | 0.17784
HES | SFINSWALLG | SF Wall Insulation/SQFT, Gas Heat | M00000334931 | 2008-01-24 | 0 | 74.88 | 2196 | 280.8 | 0 | 13 | 936 | 13 | 2.3462 | 0.18047
HES | SFINSWALLG | SF Wall Insulation/SQFT, Gas Heat | M00000282183 | 2007-08-02 | 0 | 110.72 | 3247.97 | 415.2 | 0 | 13 | 1384 | 13 | 2.3468 | 0.18052
HES | SFINSWALLG | SF Wall Insulation/SQFT, Gas Heat | M00000359433 | 2008-05-29 | 0 | 76 | 2250 | 285 | 0 | 13 | 950 | 13 | 2.3684 | 0.18219
HES | SFINSWALLG | SF Wall Insulation/SQFT, Gas Heat | M00000301166 | 2007-10-11 | 0 | 81.6 | 2428 | 306 | 0 | 13 | 1020 | 13 | 2.3804 | 0.18311
HES | SFINSWALLG | SF Wall Insulation/SQFT, Gas Heat | M00000341197 | 2008-02-29 | 0 | 120.88 | 3636 | 453.3 | 0 | 13 | 1511 | 13 | 2.4064 | 0.1851
HES | SFINSWALLG | SF Wall Insulation/SQFT, Gas Heat | M00000333096 | 2007-12-31 | 0 | 64 | 1938 | 240 | 0 | 13 | 800 | 13 | 2.4225 | 0.18635
HES | SFINSWALLG | SF Wall Insulation/SQFT, Gas Heat | M00000337006 | 2008-02-07 | 0 | 157.68 | 4892.9 | 591.3 | 0 | 13 | 1971 | 13 | 2.4824 | 0.19096
HES | SFINSWALLG | SF Wall Insulation/SQFT, Gas Heat | M00000305599 | 2007-10-18 | 0 | 108 | 3910 | 405 | 0 | 15 | 1350 | 15 | 2.8963 | 0.19309
HES | SFINSWALLG | SF Wall Insulation/SQFT, Gas Heat | M00000285663 | 2007-07-19 | 0 | 24 | 879 | 90 | 0 | 15 | 300 | 15 | 2.93 | 0.19533
HES | SFINSWALLG | SF Wall Insulation/SQFT, Gas Heat | M00000326887 | 2007-12-31 | 0 | 78.24 | 2521 | 293.4 | 0 | 13 | 978 | 13 | 2.5777 | 0.19829
HES | SFINSWALLG | SF Wall Insulation/SQFT, Gas Heat | M00000326887 | 2008-03-27 | 0 | -70.42 | 2521 | 293.4 | 0 | 13 | 978 | 13 | 2.5777 | 0.19829
HES | SFINSWALLG | SF Wall Insulation/SQFT, Gas Heat | M00000350317 | 2008-03-27 | 0 | 78.24 | 2521 | 293.4 | 0 | 13 | 978 | 13 | 2.5777 | 0.19829
HES | SFINSWALLG | SF Wall Insulation/SQFT, Gas Heat | M00000350317 | 2008-04-10 | 0 | -78.24 | 2521 | 293.4 | 0 | 13 | 978 | 13 | 2.5777 | 0.19829
HES | SFINSWALLG | SF Wall Insulation/SQFT, Gas Heat | M00000352953 | 2008-04-17 | 0 | 78.24 | 2521 | 293.4 | 0 | 13 | 978 | 13 | 2.5777 | 0.19829
HES | SFINSWALLG | SF Wall Insulation/SQFT, Gas Heat | M00000338658 | 2008-02-14 | 0 | 64 | 1748 | 240 | 0 | 11 | 800 | 11 | 2.185 | 0.19864
HES | SFINSWALLG | SF Wall Insulation/SQFT, Gas Heat | M00000340839 | 2008-02-21 | 0 | 69.6 | 2259 | 261 | 0 | 13 | 870 | 13 | 2.5966 | 0.19973
HES | SFINSWALLG | SF Wall Insulation/SQFT, Gas Heat | M00000370972 | 2008-07-10 | 0 | 54.4 | 1776 | 204 | 0 | 13 | 680 | 13 | 2.6118 | 0.2009
HES | SFINSWALLG | SF Wall Insulation/SQFT, Gas Heat | M00000338677 | 2008-03-06 | 0 | 135.04 | 4495 | 506.4 | 0 | 13 | 1688 | 13 | 2.6629 | 0.20484
HES | SFINSWALLG | SF Wall Insulation/SQFT, Gas Heat | M00000314647 | 2007-11-21 | 0 | 86.4 | 2890 | 324 | 0 | 13 | 1080 | 13 | 2.6759 | 0.20584
HES | SFINSWALLG | SF Wall Insulation/SQFT, Gas Heat | M00000341948 | 2008-02-29 | 0 | 65.28 | 2300 | 244.8 | 0 | 13 | 816 | 13 | 2.8186 | 0.21682
HES | SFINSWALLG | SF Wall Insulation/SQFT, Gas Heat | M00000349713 | 2008-05-15 | 0 | 72 | 2585 | 270 | 0 | 13 | 900 | 13 | 2.8722 | 0.22094
HES | SFINSWALLG | SF Wall Insulation/SQFT, Gas Heat | M00000337103 | 2008-02-07 | 0 | 121.6 | 4411 | 456 | 0 | 13 | 1520 | 13 | 2.902 | 0.22323
HES | SFINSWALLG | SF Wall Insulation/SQFT, Gas Heat | M00000280790 | 2007-06-28 | 0 | 79.44 | 3187.03 | 297.9 | 0 | 14 | 993 | 14 | 3.2095 | 0.22925
HES | SFINSWALLG | SF Wall Insulation/SQFT, Gas Heat | M00000340829 | 2008-02-21 | 0 | 65.6 | 2450 | 246 | 0 | 13 | 820 | 13 | 2.9878 | 0.22983
HES | SFINSWALLG | SF Wall Insulation/SQFT, Gas Heat | M00000336987 | 2008-02-07 | 0 | 79.6 | 3287 | 298.5 | 0 | 14 | 995 | 14 | 3.3035 | 0.23597
HES | SFINSWALLG | SF Wall Insulation/SQFT, Gas Heat | M00000286339 | 2007-09-06 | 0 | 67.68 | 2986.97 | 253.8 | 0 | 14 | 846 | 14 | 3.5307 | 0.25219
HES | SFINSWALLG | SF Wall Insulation/SQFT, Gas Heat | M00000269519 | 2007-05-17 | 0 | 55.04 | 1988.32 | 206.4 | 0 | 11 | 688 | 11 | 2.89 | 0.26273
HES | SFINSWALLG | SF Wall Insulation/SQFT, Gas Heat | M00000312564 | 2007-11-15 | 0 | 64 | 3335 | 240 | 0 | 15 | 800 | 15 | 4.1688 | 0.27792
HES | SFINSWALLG | SF Wall Insulation/SQFT, Gas Heat | M00000324411 | 2007-12-20 | 0 | 79.04 | 3875 | 296.4 | 0 | 13 | 988 | 13 | 3.9221 | 0.3017
HES | SFINSWALLG | SF Wall Insulation/SQFT, Gas Heat | M00000365325 | 2008-06-12 | 0 | 11.92 | 668 | 44.7 | 0 | 13 | 149 | 13 | 4.4832 | 0.34486
HES | SFINSWALLG | SF Wall Insulation/SQFT, Gas Heat | M00000282720 | 2007-08-23 | 0 | 3.84 | 437 | 14.4 | 0 | 25 | 48 | 25 | 9.1042 | 0.36417
HES | SFINSWALLG | SF Wall Insulation/SQFT, Gas Heat | M00000333459 | 2008-01-24 | 0 | 8 | 414 | 30 | 0 | 11 | 100 | 11 | 4.14 | 0.37636
HES | SFINSWALLG | SF Wall Insulation/SQFT, Gas Heat | M00000313300 | 2007-11-15 | 0 | 14.24 | 1045 | 53.4 | 0 | 15 | 178 | 15 | 5.8708 | 0.39139
HES | SFINSWALLG | SF Wall Insulation/SQFT, Gas Heat | M00000366157 | 2008-06-12 | 0 | 10.96 | 726 | 41.1 | 0 | 13 | 137 | 13 | 5.2993 | 0.40764
HES | SFINSWALLG | SF Wall Insulation/SQFT, Gas Heat | M00000320690 | 2007-12-13 | 0 | 8 | 1000 | 30 | 0 | 11 | 100 | 11 | 10 | 0.90909
HES | SFINSWALLG | SF Wall Insulation/SQFT, Gas Heat | M00000345138 | 2008-05-08 | 0 | 62.72 | 17074.08 | 235.2 | 0 | 15 | 784 | 15 | 21.7782 | 1.4519
|  | Ceiling/Attic - Electric | Delta R | Delta 2007$/SF | Delta 2007$/SF/R | N
|  | Average | 28.0957 | 0.72313 | 0.026777 | 470
|  | Median | 28 | 0.64653 | 0.022782
Ceiling/Attic - Gas
|  | Average | 28.8266 | 4.8997 | 0.15711 | 1528
|  | Median | 28 | 0.70075 | 0.024865
Floor - Electric
|  | Average | 24.09 | 1.2375 | 0.052505 | 300
|  | Median | 25 | 1.1166 | 0.047071
Floor - Gas
|  | Average | 24.7797 | 4.4328 | 0.17977 | 926
|  | Median | 25 | 1.1602 | 0.047595
Wall - Electric
|  | Average | 14.9785 | 1.4419 | 0.10148 | 93
|  | Median | 15 | 1.3052 | 0.091333
Wall - Gas
|  | Average | 14.2047 | 1.4356 | 0.10428 | 640
|  | Median | 13 | 1.3346 | 0.094049
|  |  |  | GDP Deflator | 107.8%
|  | Measure | Incremental R | 2007$ | 2012$
|  | Attic R-0 to R-19 | 19 | 0.43285 | 0.46661
|  | Attic R-19 to R-30 | 11 | 0.2506 | 0.27014
|  | Attic R-30 to R-38 | 8 | 0.18225 | 0.19647
|  | Attic R-38 to R-49 | 11 | 0.2506 | 0.27014
|  | Attic R-0 to R-38 | 38 | 0.8657 | 0.93322
|  | Attic R-0 to R-49 | 49 | 1.1163 | 1.2034
|  | Underfloor R-0 to R-19 | 19 | 0.89434 | 0.9641
|  | Underfloor R-19 to R-25 | 6 | 0.28242 | 0.30445
|  | Underfloor R-25 to R-30 | 5 | 0.23535 | 0.25371
|  | Underfloor R-30 to R-38 | 8 | 0.37657 | 0.40594
|  | Underfloor R-0 to R-25 | 25 | 1.1768 | 1.2686
|  | Underfloor R-0 to R-30 | 30 | 1.4121 | 1.5223
|  | Underfloor R-0 to R-38 | 38 | 1.7887 | 1.9282
|  | Wall R-0 to R-11 | 11 | 1.0047 | 1.083
|  | Wall R-0 to R-13 | 13 | 1.1873 | 1.2799
|  | Wall R-0 to R-15 | 15 | 1.37 | 1.4769
|  | ETO Single Family Retrofit Cost |  | GDP Deflator | 0.96948 | PSE | ETO | Average
|  | Measure | Incremental R | 2007$ | 2006$ | SF | MF | $/sq.ft.
|  | Attic R-0 to R-19 | 19 | 0.43285 | 0.41964 | 0.66792 | 0.52835 | 0.53864
|  | Attic R-19 to R-30 | 11 | 0.2506 | 0.24295 | 0.38669 | 0.30589 | 0.31184
|  | Attic R-30 to R-38 | 8 | 0.18225 | 0.17669 | 0.28123 | 0.22246 | 0.2268
|  | Attic R-38 to R-49 | 11 | 0.2506 | 0.24295 | 0.38669 | 0.30589 | 0.31184
|  | Attic R-0 to R-38 | 38 | 0.8657 | 0.83928 | 1.3358 | 1.0567 | 1.0773
|  | Underfloor R-0 to R-19 | 19 | 0.89434 | 0.86705 | 1.2293 | 1.0064 | 1.0342
|  | Underfloor R-19 to R-30 | 11 | 0.51778 | 0.50198 | 0.7117 | 0.58264 | 0.59877
|  | Underfloor R-30 to R-38 | 8 | 0.37657 | 0.36507 | 0.5176 | 0.42374 | 0.43547
|  | Underfloor R-0 to R-30 | 30 | 1.4121 | 1.369 | 1.941 | 1.589 | 1.633
|  | Wall R-0 to R-11 | 11 | 1.0047 | 0.97401 | 1.0278 | 0.76474 | 0.92218
|  | Wall R-0 to R-13 | 13 | 1.1873 | 1.1511 | 1.2147 | 0.90378 | 1.0899
|  | Wall R-0 to R-15 | 15 | 1.37 | 1.3282 | 1.4015 | 1.0428 | 1.2575

## ETO MF Window Cost
PROGRAMCODE | MEASURECODE | MEASUREDESC | MEASUREID | RECOGNIZEDT | KWHANNUAL | THERMANNUAL | COSTINSTALL | SQ_Ft | Cost/Sq Ft | ETOINCENTIVE | EXT_Pane | Existing_U | New_U | QTY |  | Cost/SF | U-factor
MHS | MFWINDOWE32S | MF Windows U-value - .32 to .30, single glazing, electric | M00000282971 | 2007-07-19 | 47474 | 0 | 76890 | 2916 | 26.3683 | 7290 | 1 | 1.17 | .35 | 167 | 1 | 26.3683 | 0.35
MHS | MFWINDOWE32S | MF Windows U-value - .32 to .30, single glazing, electric | M00000307672 | 2007-10-25 | 10094 | 0 | 13825 | 620 | 22.2984 | 1550 | 1 | 1.17 | .35 | 30 | 1 | 22.2984 | 0.35
MHS | MFWINDOWE32S | MF Windows U-value - .32 to .30, single glazing, electric | M00000350115 | 2008-03-27 | 34287 | 0 | 20782.7 | 2106 | 9.8683 | 5265 |  | 1.17 | .35 |  | 1 | 9.8683 | 0.35
MHS | MFWINDOWG32 | MF Windows U-value - .32 to .30, gas | M00000280047 | 2007-07-19 | 0 | 9665.5 | 425467 | 20944 | 20.3145 | 36652 | 1 | 1.17 | .35 | 1039 | 1 | 20.3145 | 0.35
MHS | MFWINDOWE32D | MF Windows U-value - .32 to .30, double glazing, electric | M00000303828 | 2007-10-11 | 39318 | 0 | 55915.29 | 2415 | 23.1533 | 6037.5 | 1 | 1.17 | .34 | 76 | 1 | 23.1533 | 0.34
MHS | MFWINDOWE32D | MF Windows U-value - .32 to .30, double glazing, electric | M00000303834 | 2007-10-11 | 29565 | 0 | 39170.12 | 1816 | 21.5694 | 4540 | 1 | 1.17 | .34 | 115 | 1 | 21.5694 | 0.34
MHS | MFWINDOWE32S | MF Windows U-value - .32 to .30, single glazing, electric | M00000299125 | 2007-09-20 | 32643 | 0 | 60709.38 | 2005 | 30.279 | 5012.5 | 1 | 1.17 | .34 | 113 | 1 | 30.279 | 0.34
MHS | MFWINDOWE32S | MF Windows U-value - .32 to .30, single glazing, electric | M00000300600 | 2007-10-04 | 41499 | 0 | 49385 | 2549 | 19.3743 | 6372.5 | 1 | 1.17 | .34 | 119 | 1 | 19.3743 | 0.34
MHS | MFWINDOWE32S | MF Windows U-value - .32 to .30, single glazing, electric | M00000314664 | 2007-11-21 | 8727 | 0 | 14998 | 536 | 27.9813 | 1340 | 1 | 1.17 | .34 | 37 | 1 | 27.9813 | 0.34
MHS | MFWINDOWG32 | MF Windows U-value - .32 to .30, gas | M00000284447 | 2007-09-14 | 0 | 153.4 | 9960 | 332 | 30 | 581 | 1 | 1.17 | .34 | 20 | 1 | 30 | 0.34
MHS | MFWINDOWE32S | MF Windows U-value - .32 to .30, single glazing, electric | M00000309419 | 2007-11-01 | 44381 | 0 | 49611 | 2726 | 18.1992 | 6815 | 1 | 1.17 | .33 | 111 | 1 | 18.1992 | 0.33
MHS | MFWINDOWE32D | MF Windows U-value - .32 to .30, double glazing, electric | M00000314626 | 2007-11-21 | 27905 | 0 | 27411 | 1714 | 15.9924 | 4285 | 1 | 1.17 | .32 | 65 | 1 | 15.9924 | 0.32
MHS | MFWINDOWE32S | MF Windows U-value - .32 to .30, single glazing, electric | M00000272353 | 2007-05-24 | 25935 | 0 | 29535 | 1593 | 18.5405 | 4779 | 1 | 1.17 | .32 | 71 | 1 | 18.5405 | 0.32
MHS | MFWINDOWE32S | MF Windows U-value - .32 to .30, single glazing, electric | M00000300612 | 2007-09-28 | 16770 | 0 | 17694.31 | 1030 | 17.1789 | 2575 | 1 | 1.17 | .32 | 50 | 1 | 17.1789 | 0.32
MHS | MFWINDOWE32S | MF Windows U-value - .32 to .30, single glazing, electric | M00000300624 | 2007-10-04 | 64764 | 0 | 69050 | 3978 | 17.358 | 9945 | 1 | 1.17 | .32 | 180 | 1 | 17.358 | 0.32
MHS | MFWINDOWE32S | MF Windows U-value - .32 to .30, single glazing, electric | M00000301610 | 2007-09-28 | 26797 | 0 | 39492 | 1646 | 23.9927 | 4938 | 1 | 1.17 | .32 | 70 | 1 | 23.9927 | 0.32
MHS | MFWINDOWE32S | MF Windows U-value - .32 to .30, single glazing, electric | M00000305141 | 2007-10-25 | 60011 | 0 | 65836 | 3686 | 17.8611 | 9215 | 1 | 1.17 | .32 | 172 | 1 | 17.8611 | 0.32
MHS | MFWINDOWE32S | MF Windows U-value - .32 to .30, single glazing, electric | M00000309426 | 2007-11-09 | 39334 | 0 | 54964.28 | 2416 | 22.7501 | 7248 | 1 | 1.17 | .32 | 75 | 1 | 22.7501 | 0.32
MHS | MFWINDOWE32S | MF Windows U-value - .32 to .30, single glazing, electric | M00000321918 | 2007-12-13 | 11721 | 0 | 13647.63 | 720 | 18.955 | 1799.83 | 1 | 1.17 | .32 | 71 | 1 | 18.955 | 0.32
MHS | MFWINDOWE32S | MF Windows U-value - .32 to .30, single glazing, electric | M00000328147 | 2007-12-31 | 18007 | 0 | 24598.32 | 1106 | 22.2408 | 2765 | 1 | 1.17 | .32 | 58 | 1 | 22.2408 | 0.32
MHS | MFWINDOWE32S | MF Windows U-value - .32 to .30, single glazing, electric | M00000331433 | 2007-12-31 | 20709 | 0 | 41300.15 | 1263 | 32.7 | 3157.5 | 1 | 1.17 | .32 | 213 | 1 | 32.7 | 0.32
MHS | MFWINDOWE32S | MF Windows U-value - .32 to .30, single glazing, electric | M00000331549 | 2007-12-31 | 27107 | 0 | 39485.49 | 1665 | 23.715 | 4162.5 | 1 | 1.17 | .32 | 77 | 1 | 23.715 | 0.32
MHS | MFWINDOWE32S | MF Windows U-value - .32 to .30, single glazing, electric | M00000350020 | 2008-03-27 | 76649 | 0 | 106000 | 4708 | 22.5149 | 11770 |  | 1.17 | .32 |  | 1 | 22.5149 | 0.32
MHS | MFWINDOWE32S | MF Windows U-value - .32 to .30, single glazing, electric | M00000366012 | 2008-06-26 | 11380 | 0 | 19515 | 699 | 27.9185 | 1747.5 | 1 | 1.17 | .32 | 40 | 1 | 27.9185 | 0.32
MHS | MFWINDOWG32 | MF Windows U-value - .32 to .30, gas | M00000315429 | 2007-11-29 | 0 | 155.35 | 15531 | 337 | 46.0861 | 589.75 | 1 | 1.17 | .32 | 31 | 1 | 46.0861 | 0.32
MHS | MFWINDOWG32 | MF Windows U-value - .32 to .30, gas | M00000363791 | 2008-06-26 | 0 | 239.2 | 15460 | 492 | 31.4228 | 861 | 1 | 1.17 | .32 | 39 | 1 | 31.4228 | 0.32
MHS | MFWINDOWE32D | MF Windows U-value - .32 to .30, double glazing, electric | M00000356134 | 2008-04-24 | 6089 | 0 | 35250 | 790 | 44.6203 | 1185 |  | .78 | .31 | 38 | 1 | 44.6203 | 0.31
MHS | MFWINDOWE32S | MF Windows U-value - .32 to .30, single glazing, electric | M00000282962 | 2007-07-19 | 38683 | 0 | 89200 | 2376 | 37.5421 | 7128 | 1 | 1.17 | .31 | 199 | 1 | 37.5421 | 0.31
MHS | MFWINDOWE32S | MF Windows U-value - .32 to .30, single glazing, electric | M00000323709 | 2007-12-27 | 6691 | 0 | 7482.46 | 411 | 18.2055 | 1027.5 | 1 | 1.17 | .31 | 22 | 1 | 18.2055 | 0.31
MHS | MFWINDOWE32S | MF Windows U-value - .32 to .30, single glazing, electric | M00000326011 | 2007-12-27 | 18918 | 0 | 14458.61 | 1162 | 12.4429 | 2905 | 1 | 1.17 | .31 | 51 | 1 | 12.4429 | 0.31
MHS | MFWINDOWE32S | MF Windows U-value - .32 to .30, single glazing, electric | M00000327667 | 2007-12-31 | 67206 | 0 | 56586.45 | 4128 | 13.708 | 10320 | 1 | 1.17 | .31 | 102 | 1 | 13.708 | 0.31
MHS | MFWINDOWE32S | MF Windows U-value - .32 to .30, single glazing, electric | M00000327812 | 2007-12-31 | 3419 | 0 | 9325.9 | 210 | 44.409 | 525 | 1 | 1.17 | .31 | 6 | 1 | 44.409 | 0.31
MHS | MFWINDOWE32S | MF Windows U-value - .32 to .30, single glazing, electric | M00000328764 | 2007-12-31 | 0 | 0 | 6001.25 | 648 | 9.2612 | 1944 | 1 | 1.17 | .31 | 24 | 1 | 9.2612 | 0.31
MHS | MFWINDOWE32S | MF Windows U-value - .32 to .30, single glazing, electric | M00000339151 | 2008-02-08 | 10550 | 0 | 6001.25 | 648 | 9.2612 | 1944 | 1 | 1.17 | 0.31 | 24 | 1 | 9.2612 | 0.31
MHS | MFWINDOWE32S | MF Windows U-value - .32 to .30, single glazing, electric | M00000346444 | 2008-03-13 | 2344 | 0 | 4624.66 | 144 | 32.1157 | 360 |  | 1.17 | .31 | 12 | 1 | 32.1157 | 0.31
MHS | MFWINDOWE32S | MF Windows U-value - .32 to .30, single glazing, electric | M00000350399 | 2008-03-27 | 29680 | 0 | 26884 | 1823 | 14.7471 | 4557.5 |  | 1.17 | .31 |  | 1 | 14.7471 | 0.31
MHS | MFWINDOWE32S | MF Windows U-value - .32 to .30, single glazing, electric | M00000354897 | 2008-04-17 | 15824 | 0 | 27412.84 | 972 | 28.2025 | 2430 |  | 1.17 | .31 | 47 | 1 | 28.2025 | 0.31
MHS | MFWINDOWE32S | MF Windows U-value - .32 to .30, single glazing, electric | M00000361531 | 2008-05-29 | 21881 | 0 | 23584 | 1334 | 17.6792 | 3360 | 1 | 1.17 | .31 | 72 | 1 | 17.6792 | 0.31
MHS | MFWINDOWE32S | MF Windows U-value - .32 to .30, single glazing, electric | M00000361531 | 2008-06-19 | -21881 | 0 | 23584 | 1334 | 17.6792 | 3360 | 1 | 1.17 | .31 | 72 | 1 | 17.6792 | 0.31
MHS | MFWINDOWE32S | MF Windows U-value - .32 to .30, single glazing, electric | M00000361531 | 2008-06-19 | 21881 | 0 | 23584 | 1334 | 17.6792 | 3360 | 1 | 1.17 | .31 | 72 | 1 | 17.6792 | 0.31
MHS | MFWINDOWG32 | MF Windows U-value - .32 to .30, gas | M00000276323 | 2007-06-14 | 0 | 2951.65 | 173800 | 6396 | 27.1732 | 14391 | 1 | 1.17 | .31 | 271 | 1 | 27.1732 | 0.31
MHS | MFWINDOWG32 | MF Windows U-value - .32 to .30, gas | M00000326512 | 2007-12-27 | 0 | 252.2 | 9167.4 | 547 | 16.7594 | 957.25 | 1 | 1.17 | .31 | 27 | 1 | 16.7594 | 0.31
MHS | MFWINDOWE30D | MF Windows U-value - .30 and lower, double glazing, electric | M00000301997 | 2007-10-04 | 62550 | 0 | 47789.52 | 3842 | 12.4387 | 15368 | 1 | 1.17 | .30 | 159 | 1 | 12.4387 | 0.3
MHS | MFWINDOWE30D | MF Windows U-value - .30 and lower, double glazing, electric | M00000303824 | 2007-10-11 | 20873 | 0 | 23711.78 | 1282 | 18.4959 | 3846 | 1 | 1.17 | .30 | 57 | 1 | 18.4959 | 0.3
MHS | MFWINDOWE30D | MF Windows U-value - .30 and lower, double glazing, electric | M00000315711 | 2007-11-21 | 25852 | 0 | 86299 | 3354 | 25.7302 | 6708 | 2 | .78 | .30 | 164 | 1 | 25.7302 | 0.3
MHS | MFWINDOWE30D | MF Windows U-value - .30 and lower, double glazing, electric | M00000321154 | 2007-12-13 | 113003 | 0 | 334127 | 14661 | 22.7902 | 29322 | 2 | .78 | .30 | 796 | 1 | 22.7902 | 0.3
MHS | MFWINDOWE30D | MF Windows U-value - .30 and lower, double glazing, electric | M00000327752 | 2007-12-31 | 25691 | 0 | 46852 | 1578 | 29.6907 | 6312 | 1 | 1.17 | .30 | 111 | 1 | 29.6907 | 0.3
MHS | MFWINDOWE30D | MF Windows U-value - .30 and lower, double glazing, electric | M00000328142 | 2007-12-31 | 115152 | 0 | 124623 | 7073 | 17.6195 | 28292 | 1 | 1.17 | .30 | 278 | 1 | 17.6195 | 0.3
MHS | MFWINDOWE30S | MF Windows U-value - .30 and lower, single glazing, electric | M00000268010 | 2007-04-26 | 67467 | 0 | 104552 | 4144 | 25.2297 | 12432 | 1 | 1.17 | .30 | 158 | 1 | 25.2297 | 0.3
MHS | MFWINDOWE30S | MF Windows U-value - .30 and lower, single glazing, electric | M00000276114 | 2007-06-14 | 35558 | 0 | 43997.46 | 2184 | 20.1454 | 6552 | 1 | 1.17 | .30 | 82 | 1 | 20.1454 | 0.3
MHS | MFWINDOWE30S | MF Windows U-value - .30 and lower, single glazing, electric | M00000293756 | 2007-09-20 | 29110 | 0 | 34457 | 1788 | 19.2713 | 5364 | 1 | 1.17 | .30 | 114 | 1 | 19.2713 | 0.3
MHS | MFWINDOWE30S | MF Windows U-value - .30 and lower, single glazing, electric | M00000305686 | 2007-10-25 | 19097 | 0 | 29076.95 | 1173 | 24.7885 | 4692 | 1 | 1.17 | .30 | 53 | 1 | 24.7885 | 0.3
MHS | MFWINDOWE30S | MF Windows U-value - .30 and lower, single glazing, electric | M00000307660 | 2007-10-25 | 9841 | 0 | 16809 | 605 | 27.7835 | 1813.5 | 1 | 1.17 | .30 | 31 | 1 | 27.7835 | 0.3
MHS | MFWINDOWE30S | MF Windows U-value - .30 and lower, single glazing, electric | M00000309508 | 2007-11-01 | 34841 | 0 | 19854 | 2140 | 9.2776 | 6420 | 1 | 1.17 | .30 | 60 | 1 | 9.2776 | 0.3
MHS | MFWINDOWE30S | MF Windows U-value - .30 and lower, single glazing, electric | M00000310228 | 2007-11-01 | 24877 | 0 | 31700 | 1528 | 20.7461 | 4584 | 1 | 1.17 | .30 | 68 | 1 | 20.7461 | 0.3
MHS | MFWINDOWE30S | MF Windows U-value - .30 and lower, single glazing, electric | M00000313119 | 2007-11-21 | 19179 | 0 | 17248 | 1178 | 14.6418 | 4712 | 1 | 1.17 | .30 | 46 | 1 | 14.6418 | 0.3
MHS | MFWINDOWE30S | MF Windows U-value - .30 and lower, single glazing, electric | M00000314636 | 2007-11-21 | 20009 | 0 | 27752 | 1229 | 22.581 | 4916 | 1 | 1.17 | .30 | 62 | 1 | 22.581 | 0.3
MHS | MFWINDOWE30S | MF Windows U-value - .30 and lower, single glazing, electric | M00000314815 | 2007-11-21 | 7684 | 0 | 12469.77 | 472 | 26.419 | 1888 | 1 | 1.17 | .30 | 25 | 1 | 26.419 | 0.3
MHS | MFWINDOWE30S | MF Windows U-value - .30 and lower, single glazing, electric | M00000321032 | 2007-12-13 | 40245 | 0 | 70257.76 | 2472 | 28.4214 | 9888 | 1 | 1.17 | .30 | 116 | 1 | 28.4214 | 0.3
MHS | MFWINDOWE30S | MF Windows U-value - .30 and lower, single glazing, electric | M00000321086 | 2007-12-13 | 119565 | 0 | 191500 | 7344 | 26.0757 | 29376 | 1 | 1.17 | .30 | 256 | 1 | 26.0757 | 0.3
MHS | MFWINDOWE30S | MF Windows U-value - .30 and lower, single glazing, electric | M00000321867 | 2007-12-13 | 11482 | 0 | 20484 | 705 | 29.0553 | 2821 | 1 | 1.17 | .30 | 40 | 1 | 29.0553 | 0.3
MHS | MFWINDOWE30S | MF Windows U-value - .30 and lower, single glazing, electric | M00000323122 | 2007-12-20 | 19179 | 0 | 19498.87 | 1178 | 16.5525 | 4712 | 1 | 1.17 | .30 | 37 | 1 | 16.5525 | 0.3
MHS | MFWINDOWE30S | MF Windows U-value - .30 and lower, single glazing, electric | M00000324242 | 2007-12-27 | 14962 | 0 | 18095 | 919 | 19.6899 | 3676 | 1 | 1.17 | .30 | 45 | 1 | 19.6899 | 0.3
MHS | MFWINDOWE30S | MF Windows U-value - .30 and lower, single glazing, electric | M00000326024 | 2007-12-31 | 9052 | 0 | 15527 | 556 | 27.9263 | 2224 | 1 | 1.17 | .30 | 48 | 1 | 27.9263 | 0.3
MHS | MFWINDOWE30S | MF Windows U-value - .30 and lower, single glazing, electric | M00000327666 | 2007-12-31 | 172281 | 0 | 201381.19 | 10582 | 19.0305 | 42328 | 1 | 1.17 | .30 | 363 | 1 | 19.0305 | 0.3
MHS | MFWINDOWE30S | MF Windows U-value - .30 and lower, single glazing, electric | M00000327742 | 2007-12-31 | 19212 | 0 | 19722 | 1180 | 16.7136 | 4720 | 1 | 1.17 | .30 | 54 | 1 | 16.7136 | 0.3
MHS | MFWINDOWE30S | MF Windows U-value - .30 and lower, single glazing, electric | M00000327811 | 2007-12-31 | 16557 | 0 | 32218 | 1017 | 31.6794 | 4068 | 1 | 1.17 | .30 | 63 | 1 | 31.6794 | 0.3
MHS | MFWINDOWE30S | MF Windows U-value - .30 and lower, single glazing, electric | M00000327860 | 2007-12-31 | 53335 | 0 | 71007 | 3276 | 21.6749 | 13104 | 1 | 1.17 | .30 | 123 | 1 | 21.6749 | 0.3
MHS | MFWINDOWE30S | MF Windows U-value - .30 and lower, single glazing, electric | M00000327867 | 2007-12-31 | 23420 | 0 | 28557 | 1439 | 19.845 | 5754 | 1 | 1.17 | .30 | 87 | 1 | 19.845 | 0.3
MHS | MFWINDOWE30S | MF Windows U-value - .30 and lower, single glazing, electric | M00000328110 | 2007-12-31 | 29695 | 0 | 40492.8 | 1824 | 22.2 | 7296 | 1 | 1.17 | .30 | 148 | 1 | 22.2 | 0.3
MHS | MFWINDOWE30S | MF Windows U-value - .30 and lower, single glazing, electric | M00000328116 | 2007-12-31 | 27840 | 0 | 37962 | 1710 | 22.2 | 6840 | 1 | 1.17 | .30 | 228 | 1 | 22.2 | 0.3
MHS | MFWINDOWE30S | MF Windows U-value - .30 and lower, single glazing, electric | M00000328120 | 2007-12-31 | 33408 | 0 | 45554.4 | 2052 | 22.2 | 8208 | 1 | 1.17 | .30 | 456 | 1 | 22.2 | 0.3
MHS | MFWINDOWE30S | MF Windows U-value - .30 and lower, single glazing, electric | M00000328124 | 2007-12-31 | 29695 | 0 | 40492.8 | 1824 | 22.2 | 7296 | 1 | 1.17 | .30 | 228 | 1 | 22.2 | 0.3
MHS | MFWINDOWE30S | MF Windows U-value - .30 and lower, single glazing, electric | M00000328128 | 2007-12-31 | 33408 | 0 | 45554.4 | 2052 | 22.2 | 8208 | 1 | 1.17 | .30 | 456 | 1 | 22.2 | 0.3
MHS | MFWINDOWE30S | MF Windows U-value - .30 and lower, single glazing, electric | M00000328132 | 2007-12-31 | 31552 | 0 | 43023.6 | 1938 | 22.2 | 7752 | 1 | 1.17 | .30 | 456 | 1 | 22.2 | 0.3
MHS | MFWINDOWE30S | MF Windows U-value - .30 and lower, single glazing, electric | M00000328136 | 2007-12-31 | 50111 | 0 | 68331.6 | 3078 | 22.2 | 12312 | 1 | 1.17 | .30 | 798 | 1 | 22.2 | 0.3
MHS | MFWINDOWE30S | MF Windows U-value - .30 and lower, single glazing, electric | M00000328137 | 2007-12-31 | 20026 | 0 | 19964 | 1230 | 16.2309 | 3690 | 1 | 1.17 | .30 | 64 | 1 | 16.2309 | 0.3
MHS | MFWINDOWE30S | MF Windows U-value - .30 and lower, single glazing, electric | M00000328141 | 2007-12-31 | 13334 | 0 | 21451 | 819 | 26.1917 | 3276 | 1 | 1.17 | .30 | 30 | 1 | 26.1917 | 0.3
MHS | MFWINDOWE30S | MF Windows U-value - .30 and lower, single glazing, electric | M00000328145 | 2007-12-31 | 56657 | 0 | 86246 | 3480 | 24.7833 | 13920 | 1 | 1.17 | .30 | 178 | 1 | 24.7833 | 0.3
MHS | MFWINDOWE30S | MF Windows U-value - .30 and lower, single glazing, electric | M00000331477 | 2007-12-31 | 55029 | 0 | 95986 | 3380 | 28.3982 | 13520 | 1 | 1.17 | .30 | 154 | 1 | 28.3982 | 0.3
MHS | MFWINDOWE30S | MF Windows U-value - .30 and lower, single glazing, electric | M00000331576 | 2007-12-31 | 6123 | 0 | 20200 | 531 | 38.0414 | 2124 | 1 | 1.17 | .30 | 52 | 1 | 38.0414 | 0.3
MHS | MFWINDOWE30S | MF Windows U-value - .30 and lower, single glazing, electric | M00000332557 | 2007-12-31 | 17795 | 0 | 48539.84 | 1093 | 44.4097 | 4372 | 1 | 1.17 | .30 | 63 | 1 | 44.4097 | 0.3
MHS | MFWINDOWE30S | MF Windows U-value - .30 and lower, single glazing, electric | M00000333355 | 2007-12-31 | 60792 | 0 | 89045 | 3734 | 23.8471 | 14936 | 1 | 1.17 | .30 | 170 | 1 | 23.8471 | 0.3
MHS | MFWINDOWE30S | MF Windows U-value - .30 and lower, single glazing, electric | M00000350404 | 2008-03-27 | 35166 | 0 | 55000 | 2160 | 25.463 | 6480 |  | 1.17 | 0.3 | 142 | 1 | 25.463 | 0.3
MHS | MFWINDOWE30S | MF Windows U-value - .30 and lower, single glazing, electric | M00000356047 | 2008-04-30 | 116341 | 0 | 102973.86 | 7146 | 14.41 | 21438 | 1 | 1.17 | .30 | 218 | 1 | 14.41 | 0.3
MHS | MFWINDOWE30S | MF Windows U-value - .30 and lower, single glazing, electric | M00000356077 | 2008-04-24 | 7229 | 0 | 5267 | 444 | 11.8626 | 1332 | 1 | 1.17 | .30 | 20 | 1 | 11.8626 | 0.3
MHS | MFWINDOWE30S | MF Windows U-value - .30 and lower, single glazing, electric | M00000358075 | 2008-04-30 | 5454 | 0 | 9652 | 335 | 28.8119 | 1005 |  | 1.17 | .30 | 7 | 1 | 28.8119 | 0.3
MHS | MFWINDOWE30S | MF Windows U-value - .30 and lower, single glazing, electric | M00000364231 | 2008-06-12 | 8832 | 0 | 14268 | 543 | 26.2762 | 1627.5 |  | 1.17 | .30 | 30 | 1 | 26.2762 | 0.3
MHS | MFWINDOWE32S | MF Windows U-value - .32 to .30, single glazing, electric | M00000313164 | 2007-11-21 | 0 | 0 | 19552 | 1024 | 19.0938 | 4096 | 1 | 1.17 | .30 | 32 | 1 | 19.0938 | 0.3
MHS | MFWINDOWE32S | MF Windows U-value - .32 to .30, single glazing, electric | M00000318596 | 2007-12-06 | 0 | 0 | 19552 | 1024 | 19.0938 | 4096 | 1 | 1.17 | 0.3 | 32 | 1 | 19.0938 | 0.3
MHS | MFWINDOWG30 | MF Windows U-value - .30 and lower, gas | M00000307680 | 2007-10-25 | 0 | 200.85 | 7300 | 436 | 16.7431 | 1743 | 1 | 1.17 | .30 | 32 | 1 | 16.7431 | 0.3
MHS | MFWINDOWG30 | MF Windows U-value - .30 and lower, gas | M00000308244 | 2007-11-09 | 0 | 187.2 | 9256 | 406 | 22.798 | 913.5 | 1 | 1.17 | .30 | 38 | 1 | 22.798 | 0.3
MHS | MFWINDOWG30 | MF Windows U-value - .30 and lower, gas | M00000308316 | 2007-11-09 | 0 | 267.8 | 18670 | 580 | 32.1897 | 2320 | 1 | 1.17 | .30 | 48 | 1 | 32.1897 | 0.3
MHS | MFWINDOWG30 | MF Windows U-value - .30 and lower, gas | M00000313122 | 2007-11-21 | 0 | 549.25 | 21160 | 1190 | 17.7815 | 4760 | 1 | 1.17 | .30 | 40 | 1 | 17.7815 | 0.3
MHS | MFWINDOWG30 | MF Windows U-value - .30 and lower, gas | M00000313153 | 2007-11-21 | 0 | 206.05 | 11981 | 446 | 26.8632 | 1003.5 | 1 | 1.17 | .30 | 23 | 1 | 26.8632 | 0.3
MHS | MFWINDOWG30 | MF Windows U-value - .30 and lower, gas | M00000315466 | 2007-11-29 | 0 | 308.1 | 18331 | 668 | 27.4416 | 2672 | 1 | 1.17 | .30 | 66 | 1 | 27.4416 | 0.3
MHS | MFWINDOWG30 | MF Windows U-value - .30 and lower, gas | M00000315817 | 2007-11-21 | 0 | 435.5 | 30980 | 944 | 32.8178 | 3776 | 1 | 1.17 | .30 | 80 | 1 | 32.8178 | 0.3
MHS | MFWINDOWG30 | MF Windows U-value - .30 and lower, gas | M00000321685 | 2007-12-13 | 0 | 979.55 | 34300 | 2123 | 16.1564 | 4776.75 | 1 | 1.17 | .30 | 97 | 1 | 16.1564 | 0.3
MHS | MFWINDOWG30 | MF Windows U-value - .30 and lower, gas | M00000324306 | 2007-12-27 | 0 | 421.85 | 56756 | 2413 | 23.5209 | 5429.25 | 1 | .96 | .30 | 148 | 1 | 23.5209 | 0.3
MHS | MFWINDOWG30 | MF Windows U-value - .30 and lower, gas | M00000324953 | 2007-12-20 | 0 | 549.25 | 21160 | 1190 | 17.7815 | 4760 | 1 | 1.17 | .30 | 40 | 1 | 17.7815 | 0.3
MHS | MFWINDOWG30 | MF Windows U-value - .30 and lower, gas | M00000327732 | 2007-12-31 | 0 | 114.4 | 15546 | 523 | 29.7247 | 1176.08 | 1 | .96 | .30 | 38 | 1 | 29.7247 | 0.3
MHS | MFWINDOWG30 | MF Windows U-value - .30 and lower, gas | M00000328086 | 2007-12-31 | 0 | 1107.6 | 66382 | 2400 | 27.6592 | 9599 | 1 | 1.17 | .30 | 153 | 1 | 27.6592 | 0.3
MHS | MFWINDOWG30 | MF Windows U-value - .30 and lower, gas | M00000356025 | 2008-04-30 | 0 | 6169.15 | 192732.18 | 13368 | 14.4174 | 30078 | 1 | 1.17 | .30 | 408 | 1 | 14.4174 | 0.3
MHS | MFWINDOWG30 | MF Windows U-value - .30 and lower, gas | M00000356037 | 2008-04-30 | 0 | 1502.8 | 46918.96 | 3256 | 14.41 | 7326 | 1 | 1.17 | .30 | 102 | 1 | 14.41 | 0.3
MHS | MFWINDOWE30D | MF Windows U-value - .30 and lower, double glazing, electric | M00000330356 | 2007-12-31 | 6890 | 0 | 16985 | 894 | 18.9989 | 1788 | 2 | .78 | .29 | 43 | 1 | 18.9989 | 0.29
MHS | MFWINDOWE30S | MF Windows U-value - .30 and lower, single glazing, electric | M00000291045 | 2007-08-23 | 36559 | 0 | 60580 | 2662 | 22.7573 | 7986 | 1 | 1.17 | .29 | 112 | 1 | 22.7573 | 0.29
MHS | MFWINDOWE30S | MF Windows U-value - .30 and lower, single glazing, electric | M00000310231 | 2007-11-01 | 89629 | 0 | 152580 | 5505 | 27.7166 | 22021 | 1 | .96 | .29 | 293 | 1 | 27.7166 | 0.29
MHS | MFWINDOWE30S | MF Windows U-value - .30 and lower, single glazing, electric | M00000315440 | 2007-12-13 | 17909 | 0 | 29060 | 1100 | 26.4182 | 4400 | 1 | 1.17 | .29 | 40 | 1 | 26.4182 | 0.29
MHS | MFWINDOWE30S | MF Windows U-value - .30 and lower, single glazing, electric | M00000321916 | 2007-12-13 | 24779 | 0 | 28852.37 | 1522 | 18.9569 | 4566 | 1 | 1.17 | .29 | 18 | 1 | 18.9569 | 0.29
MHS | MFWINDOWE30S | MF Windows U-value - .30 and lower, single glazing, electric | M00000330690 | 2007-12-31 | 50307 | 0 | 52647 | 3090 | 17.0379 | 6180 | 2 | .78 | .29 | 140 | 1 | 17.0379 | 0.29
MHS | MFWINDOWE30S | MF Windows U-value - .30 and lower, single glazing, electric | M00000331713 | 2007-12-31 | 41499 | 0 | 40000 | 2549 | 15.6924 | 10196 | 1 | 1.17 | .29 | 115 | 1 | 15.6924 | 0.29
MHS | MFWINDOWE30S | MF Windows U-value - .30 and lower, single glazing, electric | M00000347886 | 2008-03-20 | 50307 | 0 | 52647 | 3090 | 17.0379 | 9270 | 1 | 1.17 | 0.29 | 140 | 1 | 17.0379 | 0.29
MHS | MFWINDOWE30S | MF Windows U-value - .30 and lower, single glazing, electric | M00000371575 | 2008-06-26 | 63608 | 0 | 92038 | 3907 | 23.5572 | 11721 | 1 | 1.17 | .29 | 185 | 1 | 23.5572 | 0.29
MHS | MFWINDOWG30 | MF Windows U-value - .30 and lower, gas | M00000271757 | 2007-05-17 | 0 | 126.75 | 7345 | 274 | 26.8066 | 616.9 | 1 | 1.17 | .29 | 15 | 1 | 26.8066 | 0.29
MHS | MFWINDOWG30 | MF Windows U-value - .30 and lower, gas | M00000274212 | 2007-06-14 | 0 | 511.55 | 31809 | 1109 | 28.6826 | 2495.25 | 1 | 1.17 | .29 | 75 | 1 | 28.6826 | 0.29
MHS | MFWINDOWG30 | MF Windows U-value - .30 and lower, gas | M00000358012 | 2008-04-30 | 0 | 469.3 | 44434 | 1082 | 41.0665 | 2434.5 |  | 1.17 | .29 | 39 | 1 | 41.0665 | 0.29
MHS | MFWINDOWG30 | MF Windows U-value - .30 and lower, gas | M00000308375 | 2007-11-01 | 23379 | 0 | 59542 | 1436 | 41.4638 | 3231 | 1 | 1.17 | .25 | 97 | 1 | 41.4638 | 0.25
MHS | MFWINDOWG30 | MF Windows U-value - .30 and lower, gas | M00000315771 | 2007-11-21 | 0 | 663 | 59542 | 1436 | 41.4638 | 3231 | 1 | 1.17 | .25 | 97 | 1 | 41.4638 | 0.25
[9 empty] | U | Average Cost/SF | Median cost/SF | 25th Percentile | N
[9 empty] | 0.35 | 19.7124 | 21.3064 | 17.703 | 4
[9 empty] | 0.34 | 25.3929 | 25.5673 | 21.9654 | 6
[9 empty] | 0.33 | 18.1992 | 18.1992 | 18.1992 | 1
[9 empty] | 0.32 | 23.9485 | 22.5149 | 18.2008 | 15
[9 empty] | 0.31 | 22.5928 | 17.6792 | 14.4873 | 16
[9 empty] | 0.3 | 22.8537 | 22.2 | 18.6296 | 62
[9 empty] | 0.29 | 23.7274 | 23.1573 | 18.4771 | 12
[9 empty] | 0.25 | 41.4638 | 41.4638 | 41.4638 | 2
[9 empty] | U | Average Cost/SF | Median cost/SF | 25th Percentile
[9 empty] | U-0.35 to U-0.30 | 3.1414 | 0.89355 | 0.92662
[9 empty] | U-0.30 to U-0.25 | 18.61 | 19.2638 | 22.8342