## 7PSourceSummary
Measure: | Advanced Power Strips
Item | Methods & Sources | Note | 7P Updates
Measures Described | Power strips to switch off peripherals on home entertainment or workstations when main component is off |  | New from 6P
Energy Savings Calculation Basis | RTF | ResAdvancedPowerStrips_v1_5
Applicable Stock | # of computers and TVs per home from RBSA, adjusted for those that are "powerstrip ready" | Saturation increases over load foreacst, "powerstrip ready" from ETO analysis ~2009
Baseline Saturation | low - 1% | low product awareness, but programs have begun in 2012 | in 2012, BPA utilities booked 0.12 aMW or ~0.3% of potential
Baseline HVAC Loads | NA
Permutations | Load sensing, infrared or occupancy | Load sensing - TV or computer; Infrared - TV only; Occ - computer only
Costs | Various online sources
Measure Life | 5 | RTF assumption
Savings Shape | Res Electronics from RBSA
Achievability Ramp Rate | 3Slow | More products on market, RTF UES in works, but still somewhat an emerging tech

## forRPM
Ramp Rate | Resource Type | Measure Category | Sector | End Use | kW per unit | kWh per unit | TRC Net Levelized Cost (Net of All Benefits) | segment | measure | 2016 | 2017 | 2018 | 2019 | 2020 | 2021 | 2022 | 2023 | 2024 | 2025 | 2026 | 2027 | 2028 | 2029 | 2030 | 2031 | 2032 | 2033 | 2034 | 2035 | MAX | Savings Allocation by Category and Month for Segments 1 | [11 empty] | Savings Allocation by Category and Month for Segments 2
[5 empty] | Wholesale KW | Busbar Savings | lvlcost | 1 |  | aMW_2016 | aMW_2017 | aMW_2018 | aMW_2019 | aMW_2020 | aMW_2021 | aMW_2022 | aMW_2023 | aMW_2024 | aMW_2025 | aMW_2026 | aMW_2027 | aMW_2028 | aMW_2029 | aMW_2030 | aMW_2031 | aMW_2032 | aMW_2033 | aMW_2034 | aMW_2035 | MAX | Jan | Feb | Mar | Apr | May | Jun | Jul | Aug | Sep | Oct | Nov | Dec | Jan | Feb | Mar | Apr | May | Jun | Jul | Aug | Sep | Oct | Nov | Dec
LO3Slow | New | Advanced Power Strips | Residential | Electronics | 0.006734 | 42.9101 | -8.91 | Single Family | Occupancy sensing advanced power strip | 0.00046181 | 0.0011252 | 0.0023472 | 0.0044129 | 0.0074957 | 0.011366 | 0.016206 | 0.022028 | 0.027986 | 0.034656 | 0.040563 | 0.04479 | 0.047256 | 0.049985 | 0.05239 | 0.053132 | 0.051763 | 0.051672 | 0.051539 | 0.052114 | 0.62329 | 1.2488 | 1.1075 | 1.9677 | 2.4817 | 2.6414 | 2.3144 | 2.3248 | 2.3171 | 2.1434 | 2.2775 | 2.274 | 2.5345 | 0.95294 | 0.79876 | 1.135 | 1.7321 | 1.8805 | 1.5087 | 1.7746 | 1.2597 | 1.5212 | 1.3049 | 1.6401 | 1.7687
LO3Slow | New | Advanced Power Strips | Residential | Electronics | 0.006734 | 42.9101 | -8.91 | Multifamily - Low Rise | Occupancy sensing advanced power strip | 5.8086e-05 | 0.00014628 | 0.00031907 | 0.00060032 | 0.00098769 | 0.0015154 | 0.0022024 | 0.003064 | 0.0040289 | 0.0050353 | 0.0058771 | 0.0065757 | 0.007138 | 0.0074603 | 0.0076358 | 0.0076181 | 0.0075448 | 0.0074489 | 0.0072681 | 0.0072721 | 0.089796 | 1.2488 | 1.1075 | 1.9677 | 2.4817 | 2.6414 | 2.3144 | 2.3248 | 2.3171 | 2.1434 | 2.2775 | 2.274 | 2.5345 | 0.95294 | 0.79876 | 1.135 | 1.7321 | 1.8805 | 1.5087 | 1.7746 | 1.2597 | 1.5212 | 1.3049 | 1.6401 | 1.7687
LO3Slow | New | Advanced Power Strips | Residential | Electronics | 0.006734 | 42.9101 | -8.91 | Multifamily - High Rise | Occupancy sensing advanced power strip | 1.304e-05 | 3.3302e-05 | 7.3729e-05 | 0.00013552 | 0.00021865 | 0.00034049 | 0.00049632 | 0.00069907 | 0.00091274 | 0.0011406 | 0.0013153 | 0.0014688 | 0.0015806 | 0.0016649 | 0.0017122 | 0.001707 | 0.0016927 | 0.0016536 | 0.0016389 | 0.0016385 | 0.020136 | 1.2488 | 1.1075 | 1.9677 | 2.4817 | 2.6414 | 2.3144 | 2.3248 | 2.3171 | 2.1434 | 2.2775 | 2.274 | 2.5345 | 0.95294 | 0.79876 | 1.135 | 1.7321 | 1.8805 | 1.5087 | 1.7746 | 1.2597 | 1.5212 | 1.3049 | 1.6401 | 1.7687
LO3Slow | New | Advanced Power Strips | Residential | Electronics | 0.006734 | 42.9101 | -8.91 | Manufactured | Occupancy sensing advanced power strip | 7.4198e-06 | 1.9023e-05 | 4.3364e-05 | 8.7386e-05 | 0.00014787 | 0.00023161 | 0.00034084 | 0.00046815 | 0.00060425 | 0.00073566 | 0.00085048 | 0.0009503 | 0.0010314 | 0.001091 | 0.0011307 | 0.0011511 | 0.001159 | 0.0011591 | 0.0011535 | 0.0011587 | 0.013521 | 1.2488 | 1.1075 | 1.9677 | 2.4817 | 2.6414 | 2.3144 | 2.3248 | 2.3171 | 2.1434 | 2.2775 | 2.274 | 2.5345 | 0.95294 | 0.79876 | 1.135 | 1.7321 | 1.8805 | 1.5087 | 1.7746 | 1.2597 | 1.5212 | 1.3049 | 1.6401 | 1.7687
LO3Slow | New | Advanced Power Strips | Residential | Electronics | 0.057649 | 268.6655 | 46.6589 | Single Family | Infrared sensing advanced power strip | 0.010559 | 0.027632 | 0.060841 | 0.11926 | 0.23536 | 0.36178 | 0.52292 | 0.72075 | 0.9285 | 1.1658 | 1.3833 | 1.5486 | 1.6563 | 1.776 | 1.8871 | 1.9417 | 1.9195 | 1.9445 | 1.9684 | 1.9947 | 22.1736 | 17.8313 | 14.9928 | 17.6166 | 12.956 | 13.8296 | 14.6834 | 13.1441 | 15.6561 | 13.3545 | 16.2186 | 14.8574 | 15.628 | 9.1132 | 7.489 | 7.1806 | 6.9973 | 7.5977 | 6.7892 | 7.9022 | 6.1687 | 6.6842 | 6.0821 | 7.6694 | 8.2236
LO3Slow | New | Advanced Power Strips | Residential | Electronics | 0.057649 | 268.6655 | 46.6589 | Multifamily - Low Rise | Infrared sensing advanced power strip | 0.0016761 | 0.0045337 | 0.010438 | 0.020474 | 0.039139 | 0.060874 | 0.089688 | 0.12652 | 0.1687 | 0.21376 | 0.25294 | 0.28692 | 0.31573 | 0.33452 | 0.34712 | 0.35136 | 0.3531 | 0.35377 | 0.35033 | 0.35128 | 4.0329 | 17.8313 | 14.9928 | 17.6166 | 12.956 | 13.8296 | 14.6834 | 13.1441 | 15.6561 | 13.3545 | 16.2186 | 14.8574 | 15.628 | 9.1132 | 7.489 | 7.1806 | 6.9973 | 7.5977 | 6.7892 | 7.9022 | 6.1687 | 6.6842 | 6.0821 | 7.6694 | 8.2236
LO3Slow | New | Advanced Power Strips | Residential | Electronics | 0.057649 | 268.6655 | 46.6589 | Multifamily - High Rise | Infrared sensing advanced power strip | 0.00037626 | 0.0010321 | 0.0024119 | 0.004622 | 0.0086644 | 0.013678 | 0.020211 | 0.028866 | 0.038218 | 0.048423 | 0.056609 | 0.064089 | 0.069916 | 0.074656 | 0.077837 | 0.078732 | 0.079217 | 0.078534 | 0.078995 | 0.079149 | 0.90423 | 17.8313 | 14.9928 | 17.6166 | 12.956 | 13.8296 | 14.6834 | 13.1441 | 15.6561 | 13.3545 | 16.2186 | 14.8574 | 15.628 | 9.1132 | 7.489 | 7.1806 | 6.9973 | 7.5977 | 6.7892 | 7.9022 | 6.1687 | 6.6842 | 6.0821 | 7.6694 | 8.2236
LO3Slow | New | Advanced Power Strips | Residential | Electronics | 0.057649 | 268.6655 | 46.6589 | Manufactured | Infrared sensing advanced power strip | 0.00018178 | 0.00050059 | 0.0012045 | 0.0025305 | 0.0049754 | 0.0079 | 0.011785 | 0.016413 | 0.021482 | 0.026518 | 0.031079 | 0.035207 | 0.038736 | 0.041538 | 0.043644 | 0.045078 | 0.046056 | 0.04674 | 0.047209 | 0.047523 | 0.5163 | 17.8313 | 14.9928 | 17.6166 | 12.956 | 13.8296 | 14.6834 | 13.1441 | 15.6561 | 13.3545 | 16.2186 | 14.8574 | 15.628 | 9.1132 | 7.489 | 7.1806 | 6.9973 | 7.5977 | 6.7892 | 7.9022 | 6.1687 | 6.6842 | 6.0821 | 7.6694 | 8.2236
LO3Slow | New | Advanced Power Strips | Residential | Electronics | 0.0050505 | 32.1826 | 236.6374 | Single Family | Load sensing advanced power strip | 0.0015076 | 0.0038296 | 0.0082511 | 0.015912 | 0.029719 | 0.045466 | 0.065409 | 0.089725 | 0.11504 | 0.14377 | 0.16983 | 0.18925 | 0.20152 | 0.21513 | 0.22759 | 0.2331 | 0.22938 | 0.2313 | 0.23308 | 0.23603 | 2.6848 | 0.93663 | 0.83062 | 1.4758 | 1.8613 | 1.981 | 1.7358 | 1.7436 | 1.7378 | 1.6076 | 1.7081 | 1.7055 | 1.9009 | 0.7147 | 0.59907 | 0.85126 | 1.2991 | 1.4104 | 1.1315 | 1.3309 | 0.94477 | 1.1409 | 0.97865 | 1.2301 | 1.3265
LO3Slow | New | Advanced Power Strips | Residential | Electronics | 0.0050505 | 32.1826 | 236.6374 | Multifamily - Low Rise | Load sensing advanced power strip | 0.00022588 | 0.00059309 | 0.0013361 | 0.0025786 | 0.004665 | 0.0072212 | 0.010589 | 0.014867 | 0.019729 | 0.024885 | 0.029312 | 0.033099 | 0.03626 | 0.038249 | 0.039515 | 0.039814 | 0.039827 | 0.03972 | 0.039155 | 0.039236 | 0.46088 | 0.93663 | 0.83062 | 1.4758 | 1.8613 | 1.981 | 1.7358 | 1.7436 | 1.7378 | 1.6076 | 1.7081 | 1.7055 | 1.9009 | 0.7147 | 0.59907 | 0.85126 | 1.2991 | 1.4104 | 1.1315 | 1.3309 | 0.94477 | 1.1409 | 0.97865 | 1.2301 | 1.3265
LO3Slow | New | Advanced Power Strips | Residential | Electronics | 0.0050505 | 32.1826 | 236.6374 | Multifamily - High Rise | Load sensing advanced power strip | 5.0709e-05 | 0.00013502 | 0.00030875 | 0.00058213 | 0.0010327 | 0.0016225 | 0.0023863 | 0.003392 | 0.0044697 | 0.005637 | 0.0065599 | 0.0073931 | 0.0080294 | 0.0085361 | 0.0088606 | 0.0089214 | 0.0089351 | 0.0088177 | 0.008829 | 0.0088403 | 0.10334 | 0.93663 | 0.83062 | 1.4758 | 1.8613 | 1.981 | 1.7358 | 1.7436 | 1.7378 | 1.6076 | 1.7081 | 1.7055 | 1.9009 | 0.7147 | 0.59907 | 0.85126 | 1.2991 | 1.4104 | 1.1315 | 1.3309 | 0.94477 | 1.1409 | 0.97865 | 1.2301 | 1.3265
LO3Slow | New | Advanced Power Strips | Residential | Electronics | 0.0050505 | 32.1826 | 236.6374 | Manufactured | Load sensing advanced power strip | 2.5486e-05 | 6.8125e-05 | 0.0001604 | 0.00033156 | 0.00061692 | 0.00097491 | 0.0014475 | 0.0020064 | 0.0026137 | 0.0032114 | 0.0037467 | 0.0042251 | 0.0046279 | 0.0049409 | 0.0051685 | 0.0053138 | 0.0054042 | 0.0054595 | 0.0054891 | 0.0055219 | 0.061354 | 0.93663 | 0.83062 | 1.4758 | 1.8613 | 1.981 | 1.7358 | 1.7436 | 1.7378 | 1.6076 | 1.7081 | 1.7055 | 1.9009 | 0.7147 | 0.59907 | 0.85126 | 1.2991 | 1.4104 | 1.1315 | 1.3309 | 0.94477 | 1.1409 | 0.97865 | 1.2301 | 1.3265
Retro3Slow | Retro | Advanced Power Strips | Residential | Electronics | 0.006734 | 42.9101 | -8.91 | Single Family | Occupancy sensing advanced power strip | 0.030968 | 0.048819 | 0.097845 | 0.17144 | 0.26686 | 0.37399 | 0.47609 | 0.55523 | 0.59749 | 0.59679 | 0.55626 | 0.48595 | 0.39942 | 0.30992 | 0.22778 | 0.15874 | 0.10535 | 0.06671 | 0.040405 | 0.023698 | 5.5012 | 1.2488 | 1.1075 | 1.9677 | 2.4817 | 2.6414 | 2.3144 | 2.3248 | 2.3171 | 2.1434 | 2.2775 | 2.274 | 2.5345 | 0.95294 | 0.79876 | 1.135 | 1.7321 | 1.8805 | 1.5087 | 1.7746 | 1.2597 | 1.5212 | 1.3049 | 1.6401 | 1.7687
Retro3Slow | Retro | Advanced Power Strips | Residential | Electronics | 0.006734 | 42.9101 | -8.91 | Multifamily - Low Rise | Occupancy sensing advanced power strip | 0.002311 | 0.00368 | 0.0074507 | 0.013191 | 0.020736 | 0.029313 | 0.037627 | 0.044244 | 0.048014 | 0.048376 | 0.045487 | 0.04008 | 0.033224 | 0.026002 | 0.019269 | 0.013538 | 0.0090541 | 0.0057778 | 0.0035257 | 0.0020796 | 0.48276 | 1.2488 | 1.1075 | 1.9677 | 2.4817 | 2.6414 | 2.3144 | 2.3248 | 2.3171 | 2.1434 | 2.2775 | 2.274 | 2.5345 | 0.95294 | 0.79876 | 1.135 | 1.7321 | 1.8805 | 1.5087 | 1.7746 | 1.2597 | 1.5212 | 1.3049 | 1.6401 | 1.7687
Retro3Slow | Retro | Advanced Power Strips | Residential | Electronics | 0.006734 | 42.9101 | -8.91 | Multifamily - High Rise | Occupancy sensing advanced power strip | 0.00052691 | 0.0008387 | 0.001698 | 0.0030073 | 0.0047263 | 0.0066774 | 0.0085691 | 0.010074 | 0.010933 | 0.011014 | 0.010355 | 0.0091217 | 0.007559 | 0.0059133 | 0.0043809 | 0.0030772 | 0.0020575 | 0.0013127 | 0.00080077 | 0.00047228 | 0.10964 | 1.2488 | 1.1075 | 1.9677 | 2.4817 | 2.6414 | 2.3144 | 2.3248 | 2.3171 | 2.1434 | 2.2775 | 2.274 | 2.5345 | 0.95294 | 0.79876 | 1.135 | 1.7321 | 1.8805 | 1.5087 | 1.7746 | 1.2597 | 1.5212 | 1.3049 | 1.6401 | 1.7687
Retro3Slow | Retro | Advanced Power Strips | Residential | Electronics | 0.006734 | 42.9101 | -8.91 | Manufactured | Occupancy sensing advanced power strip | 0.0022701 | 0.0035079 | 0.0068968 | 0.011866 | 0.01815 | 0.025005 | 0.031316 | 0.03595 | 0.038093 | 0.03748 | 0.034417 | 0.029626 | 0.024001 | 0.018363 | 0.01331 | 0.009146 | 0.0059851 | 0.0037385 | 0.0022336 | 0.0012941 | 0.30042 | 1.2488 | 1.1075 | 1.9677 | 2.4817 | 2.6414 | 2.3144 | 2.3248 | 2.3171 | 2.1434 | 2.2775 | 2.274 | 2.5345 | 0.95294 | 0.79876 | 1.135 | 1.7321 | 1.8805 | 1.5087 | 1.7746 | 1.2597 | 1.5212 | 1.3049 | 1.6401 | 1.7687
Retro3Slow | Retro | Advanced Power Strips | Residential | Electronics | 0.057649 | 268.6655 | 46.6589 | Single Family | Infrared sensing advanced power strip | 0.6225 | 1.0562 | 2.2366 | 4.0877 | 7.359 | 10.4644 | 13.5123 | 15.9843 | 17.4446 | 17.6652 | 16.6893 | 14.7763 | 12.3053 | 9.6724 | 7.201 | 5.0862 | 3.4208 | 2.1952 | 1.3473 | 0.79247 | 183.9661 | 17.8313 | 14.9928 | 17.6166 | 12.956 | 13.8296 | 14.6834 | 13.1441 | 15.6561 | 13.3545 | 16.2186 | 14.8574 | 15.628 | 9.1132 | 7.489 | 7.1806 | 6.9973 | 7.5977 | 6.7892 | 7.9022 | 6.1687 | 6.6842 | 6.0821 | 7.6694 | 8.2236
Retro3Slow | Retro | Advanced Power Strips | Residential | Electronics | 0.057649 | 268.6655 | 46.6589 | Multifamily - Low Rise | Infrared sensing advanced power strip | 0.066685 | 0.11405 | 0.24342 | 0.44848 | 0.81153 | 1.1619 | 1.5101 | 1.7979 | 1.9751 | 2.0139 | 1.9159 | 1.7077 | 1.4316 | 1.1329 | 0.84884 | 0.60318 | 0.40798 | 0.26328 | 0.16245 | 0.096021 | 22.2906 | 17.8313 | 14.9928 | 17.6166 | 12.956 | 13.8296 | 14.6834 | 13.1441 | 15.6561 | 13.3545 | 16.2186 | 14.8574 | 15.628 | 9.1132 | 7.489 | 7.1806 | 6.9973 | 7.5977 | 6.7892 | 7.9022 | 6.1687 | 6.6842 | 6.0821 | 7.6694 | 8.2236
Retro3Slow | Retro | Advanced Power Strips | Residential | Electronics | 0.057649 | 268.6655 | 46.6589 | Multifamily - High Rise | Infrared sensing advanced power strip | 0.015204 | 0.025993 | 0.055478 | 0.10225 | 0.18498 | 0.26468 | 0.34391 | 0.40938 | 0.44975 | 0.45855 | 0.4362 | 0.38869 | 0.32575 | 0.25767 | 0.19301 | 0.13712 | 0.092727 | 0.059828 | 0.036904 | 0.021811 | 5.0633 | 17.8313 | 14.9928 | 17.6166 | 12.956 | 13.8296 | 14.6834 | 13.1441 | 15.6561 | 13.3545 | 16.2186 | 14.8574 | 15.628 | 9.1132 | 7.489 | 7.1806 | 6.9973 | 7.5977 | 6.7892 | 7.9022 | 6.1687 | 6.6842 | 6.0821 | 7.6694 | 8.2236
Retro3Slow | Retro | Advanced Power Strips | Residential | Electronics | 0.057649 | 268.6655 | 46.6589 | Manufactured | Infrared sensing advanced power strip | 0.055618 | 0.09231 | 0.19153 | 0.34347 | 0.60953 | 0.85115 | 1.0803 | 1.2571 | 1.3503 | 1.3465 | 1.2529 | 1.0928 | 0.897 | 0.69528 | 0.51056 | 0.35566 | 0.23596 | 0.14943 | 0.090518 | 0.052549 | 12.199 | 17.8313 | 14.9928 | 17.6166 | 12.956 | 13.8296 | 14.6834 | 13.1441 | 15.6561 | 13.3545 | 16.2186 | 14.8574 | 15.628 | 9.1132 | 7.489 | 7.1806 | 6.9973 | 7.5977 | 6.7892 | 7.9022 | 6.1687 | 6.6842 | 6.0821 | 7.6694 | 8.2236
Retro3Slow | Retro | Advanced Power Strips | Residential | Electronics | 0.0050505 | 32.1826 | 236.6374 | Single Family | Load sensing advanced power strip | 0.092178 | 0.15172 | 0.31433 | 0.56521 | 0.96466 | 1.3649 | 1.7539 | 2.0648 | 2.2428 | 2.2608 | 2.1264 | 1.8745 | 1.5544 | 1.2167 | 0.9021 | 0.63446 | 0.42493 | 0.27156 | 0.16599 | 0.097545 | 22.6444 | 0.93663 | 0.83062 | 1.4758 | 1.8613 | 1.981 | 1.7358 | 1.7436 | 1.7378 | 1.6076 | 1.7081 | 1.7055 | 1.9009 | 0.7147 | 0.59907 | 0.85126 | 1.2991 | 1.4104 | 1.1315 | 1.3309 | 0.94477 | 1.1409 | 0.97865 | 1.2301 | 1.3265
Retro3Slow | Retro | Advanced Power Strips | Residential | Electronics | 0.0050505 | 32.1826 | 236.6374 | Multifamily - Low Rise | Load sensing advanced power strip | 0.0089871 | 0.01492 | 0.031176 | 0.056553 | 0.09715 | 0.13847 | 0.17919 | 0.21243 | 0.23239 | 0.23599 | 0.22362 | 0.19856 | 0.16583 | 0.13075 | 0.097615 | 0.069109 | 0.046574 | 0.029948 | 0.018414 | 0.010877 | 2.5249 | 0.93663 | 0.83062 | 1.4758 | 1.8613 | 1.981 | 1.7358 | 1.7436 | 1.7378 | 1.6076 | 1.7081 | 1.7055 | 1.9009 | 0.7147 | 0.59907 | 0.85126 | 1.2991 | 1.4104 | 1.1315 | 1.3309 | 0.94477 | 1.1409 | 0.97865 | 1.2301 | 1.3265
Retro3Slow | Retro | Advanced Power Strips | Residential | Electronics | 0.0050505 | 32.1826 | 236.6374 | Multifamily - High Rise | Load sensing advanced power strip | 0.002049 | 0.0034004 | 0.0071053 | 0.012893 | 0.022144 | 0.031544 | 0.040809 | 0.048369 | 0.052916 | 0.053732 | 0.050911 | 0.045192 | 0.037733 | 0.029738 | 0.022195 | 0.01571 | 0.010585 | 0.006805 | 0.0041828 | 0.0024705 | 0.5735 | 0.93663 | 0.83062 | 1.4758 | 1.8613 | 1.981 | 1.7358 | 1.7436 | 1.7378 | 1.6076 | 1.7081 | 1.7055 | 1.9009 | 0.7147 | 0.59907 | 0.85126 | 1.2991 | 1.4104 | 1.1315 | 1.3309 | 0.94477 | 1.1409 | 0.97865 | 1.2301 | 1.3265
Retro3Slow | Retro | Advanced Power Strips | Residential | Electronics | 0.0050505 | 32.1826 | 236.6374 | Manufactured | Load sensing advanced power strip | 0.0077977 | 0.012562 | 0.025508 | 0.04501 | 0.075628 | 0.10511 | 0.1328 | 0.15381 | 0.16445 | 0.16325 | 0.15123 | 0.13134 | 0.10734 | 0.08285 | 0.060584 | 0.042019 | 0.027757 | 0.017502 | 0.010557 | 0.0061248 | 1.4218 | 0.93663 | 0.83062 | 1.4758 | 1.8613 | 1.981 | 1.7358 | 1.7436 | 1.7378 | 1.6076 | 1.7081 | 1.7055 | 1.9009 | 0.7147 | 0.59907 | 0.85126 | 1.2991 | 1.4104 | 1.1315 | 1.3309 | 0.94477 | 1.1409 | 0.97865 | 1.2301 | 1.3265

## SC-New
Methodology | New Homes only. Also use this to calculate New Homes not addressed due to acheivability, and send that to the Retrofit pool.
SeventhPlan\Conservation Analysis\Global EE Inputs\Units Forecasts\[7P Forecasts D1.xlsx]
| Vintage | New | New
End Use: | Measure Bundle | Advanced Power Strips | Region
Electronics | Report Year | 2035 | Base
| Total Max Potential (aMW) | 31.6842
# HOMES AVAILABLE FOR MEASURE -Advanced Power Strips |  | # homes |  | 2016 | 2017 | 2018 | 2019 | 2020 | 2021 | 2022 | 2023 | 2024 | 2025 | 2026 | 2027 | 2028 | 2029 | 2030 | 2031 | 2032 | 2033 | 2034 | 2035
|  |  |  | Homes_2016 | Homes_2017 | Homes_2018 | Homes_2019 | Homes_2020 | Homes_2021 | Homes_2022 | Homes_2023 | Homes_2024 | Homes_2025 | Homes_2026 | Homes_2027 | Homes_2028 | Homes_2029 | Homes_2030 | Homes_2031 | Homes_2032 | Homes_2033 | Homes_2034 | Homes_2035
| New | Single Family |  | 62685.759 | 59961.781 | 56834.012 | 54985.193 | 53507.474 | 50982.05 | 49561.669 | 49324.518 | 48815.77 | 49683.252 | 50030.137 | 49387.763 | 48079.346 | 48129.051 | 48690.569 | 48482.864 | 46879.001 | 46798.778 | 46917.627 | 47236.145 |  | 1016972.759
| New | Multifamily - Low Rise |  | 23280.3471 | 23017.4181 | 22811.6085 | 22085.9164 | 20817.8539 | 20070.2793 | 19887.8313 | 20257.5832 | 20750.368 | 21314.3343 | 21403.2862 | 21409.1375 | 21443.3583 | 21209.8656 | 20954.178 | 20525.4402 | 20175.5056 | 19919.7239 | 19536.1941 | 19462.2871 |  | 420332.5168
| New | Multifamily - High Rise |  | 5226.2387 | 5239.9531 | 5271.2613 | 4985.8836 | 4608.5912 | 4509.6376 | 4481.7604 | 4621.8313 | 4700.9783 | 4828.2392 | 4790.0249 | 4782.065 | 4748.3908 | 4733.4824 | 4698.6972 | 4599.2988 | 4526.3104 | 4422.06 | 4405.1824 | 4385.1137 |  | 94565.0002
| New | Manufactured |  | 1869.5754 | 1881.7963 | 1949.134 | 2021.1964 | 1959.5062 | 1928.5764 | 1934.9641 | 1945.8622 | 1956.5399 | 1957.7742 | 1947.2038 | 1945.1535 | 1947.9163 | 1950.075 | 1950.7771 | 1949.8166 | 1948.4904 | 1948.7048 | 1949.2967 | 1949.5268 |  | 38891.8862
| REG_TOTAL_STOCK_FLOOR | Total Regional Stock |  | 93061.9202 | 90100.9485 | 86866.0158 | 84078.1893 | 80893.4253 | 77490.5434 | 75866.2248 | 76149.7947 | 76223.6562 | 77783.5996 | 78170.652 | 77524.119 | 76219.0114 | 76022.474 | 76294.2213 | 75557.4197 | 73529.3074 | 73089.2668 | 72808.3001 | 73033.0726 |  | 1570762.1621
# HOMES APPLICABLE BY YEAR FOR MEASURE - Advanced Power Strips - New
Applicability | UNITS PER HOME | Advanced Power Strips - New |  | 3 | 4 | 5 | 6 | 7 | 8 | 9 | 10 | 11 | 12 | 13 | 14 | 15 | 16 | 17 | 18 | 19 | 20 | 21 | 22
33.66% | 0.96428 | Single Family | Occupancy sensing advanced power strip | 20049.6161 | 18994.0254 | 17828.5168 | 17079.5076 | 16455.9965 | 15538.0067 | 14967.742 | 14759.4096 | 14471.8746 | 14591.341 | 14554.5488 | 14230.7847 | 13720.5113 | 13601.297 | 13625.0273 | 13403.0786 | 12801.2837 | 12621.241 | 12494.7558 | 12579.5812 |  | 298368.1456
24.75% | 0.44415 | Multifamily - Low Rise | Occupancy sensing advanced power strip | 2521.8035 | 2469.3561 | 2423.5246 | 2323.4302 | 2168.3546 | 2071.6484 | 2034.1474 | 2052.9501 | 2083.4116 | 2120.0279 | 2108.7842 | 2089.2638 | 2072.4744 | 2029.9978 | 1985.8561 | 1921.7345 | 1865.8822 | 1819.4305 | 1762.0422 | 1755.3763 |  | 41679.4963
24.75% | 0.44415 | Multifamily - High Rise | Occupancy sensing advanced power strip | 566.1233 | 562.153 | 560.0233 | 524.5131 | 480.0235 | 465.4835 | 458.3989 | 468.387 | 471.9951 | 480.2403 | 471.9429 | 466.6697 | 458.9262 | 453.0419 | 445.302 | 430.6184 | 418.6047 | 403.9027 | 397.3198 | 395.5098 |  | 9379.1791
24.75% | 0.70647 | Manufactured | Occupancy sensing advanced power strip | 322.1283 | 321.1174 | 329.3801 | 338.2103 | 324.6423 | 316.6384 | 314.798 | 313.6656 | 312.4655 | 309.7395 | 305.1597 | 301.9341 | 299.4544 | 296.8746 | 294.0688 | 290.3747 | 286.6304 | 283.1146 | 279.6523 | 279.6853 |  | 6119.7344
33.66% | 2.6054 | Single Family | Infrared sensing advanced power strip | 73215.6966 | 74499.0971 | 73810.0028 | 73718.5674 | 82525.6399 | 78993.4596 | 77138.5887 | 77128.9782 | 76686.6505 | 78393.7394 | 79275.1146 | 78583.1766 | 76806.2128 | 77184.1503 | 78385.5461 | 78232.5099 | 75819.6471 | 75858.8534 | 76218.2078 | 76902.9242 |  | 1539376.763
24.75% | 1.5145 | Multifamily - Low Rise | Infrared sensing advanced power strip | 11621.9403 | 12223.2578 | 12662.4195 | 12656.1157 | 13723.4811 | 13291.7186 | 13230.2202 | 13539.3009 | 13932.8291 | 14374.6414 | 14495.7112 | 14560.0638 | 14641.4633 | 14538.2665 | 14418.3528 | 14156.1566 | 13947.0295 | 13800.9492 | 13564.8981 | 13543.0401 |  | 272921.8558
24.75% | 1.5145 | Multifamily - High Rise | Infrared sensing advanced power strip | 2609.0262 | 2782.6448 | 2926.0068 | 2857.1112 | 3038.0612 | 2986.5471 | 2981.4551 | 3089.0341 | 3156.4706 | 3256.2221 | 3244.1195 | 3252.2175 | 3242.1876 | 3244.5575 | 3233.1249 | 3172.0827 | 3128.9716 | 3063.7285 | 3058.7252 | 3051.4281 |  | 61373.7223
24.75% | 2.0454 | Manufactured | Infrared sensing advanced power strip | 1260.5044 | 1349.6314 | 1461.2169 | 1564.2484 | 1744.565 | 1724.951 | 1738.4602 | 1756.4383 | 1774.2484 | 1783.2 | 1781.0769 | 1786.6117 | 1796.2806 | 1805.2536 | 1812.8625 | 1816.1798 | 1819.1468 | 1823.4082 | 1827.9601 | 1832.1612 |  | 34258.4056
33.66% | 3.5697 | Single Family | Load sensing advanced power strip | 87267.693 | 86193.0375 | 83563.6632 | 82114.6405 | 86993.8668 | 82874.9726 | 80548.75 | 80156.5519 | 79321.3182 | 80711.8934 | 81247.582 | 80174.2935 | 78012.483 | 78050.7299 | 78917.6745 | 78402.0188 | 75635.1808 | 75328.7877 | 75340.846 | 75966.9219 |  | 1606822.9052
24.75% | 1.9586 | Multifamily - Low Rise | Load sensing advanced power strip | 13075.5643 | 13348.7516 | 13531.6716 | 13306.8925 | 13655.1516 | 13162.7279 | 13040.2733 | 13281.5937 | 13603.2277 | 13969.6549 | 14023.1505 | 14021.7217 | 14037.3373 | 13876.9483 | 13702.0782 | 13391.149 | 13132.7692 | 12935.8855 | 12656.7091 | 12627.877 |  | 268381.1351
24.75% | 1.9586 | Multifamily - High Rise | Load sensing advanced power strip | 2935.3523 | 3038.8653 | 3126.8718 | 3004.0237 | 3022.9346 | 2957.5639 | 2938.6502 | 3030.2374 | 3081.7997 | 3164.4824 | 3138.3611 | 3131.9704 | 3108.4107 | 3096.9687 | 3072.5098 | 3000.6614 | 2946.2949 | 2871.6895 | 2853.9393 | 2845.2296 |  | 60366.8167
24.75% | 2.7519 | Manufactured | Load sensing advanced power strip | 1475.324 | 1533.3105 | 1624.4662 | 1710.9731 | 1805.8457 | 1777.0628 | 1782.566 | 1792.4543 | 1802.0976 | 1802.81 | 1792.4622 | 1789.9029 | 1791.5778 | 1792.5893 | 1792.2431 | 1787.2799 | 1781.9832 | 1778.0024 | 1774.3212 | 1777.2115 |  | 34964.4838
|  |  |  | 216920.7724 | 217315.248 | 213847.7636 | 211198.2337 | 225938.563 | 216160.7805 | 211174.0501 | 211369.0011 | 210698.3885 | 214957.9921 | 216438.0136 | 214388.6102 | 209987.3193 | 209970.6756 | 211684.646 | 210003.8444 | 203583.4242 | 202588.9933 | 202229.3771 | 203556.9462 |  | 4234012.6428
# UNITS ACHIEVABLE BY YEAR FOR MEASURE - Advanced Power Strips - New |  |  | Achievability => | 3 | 4 | 5 | 6 | 7 | 8 | 9 | 10 | 11 | 12 | 13 | 14 | 15 | 16 | 17 | 18 | 19 | 20 | 21 | 22
|  | Advanced Power Strips - New |  | 0.5532% | 1.423% | 3.162% | 6.206% | 10.94% | 17.57% | 26% | 35.85% | 46.44% | 57.04% | 66.94% | 75.59% | 82.72% | 88.26% | 92.35% | 95.21% | 97.12% | 98.33% | 99.07% | 99.5% |  | 85%
| Single FamilyOccupancy sensing advanced power strip | Single Family | Occupancy sensing advanced power strip | 94.2782 | 229.7086 | 479.1718 | 900.8914 | 1530.2343 | 2320.2755 | 3308.3789 | 4497.0394 | 5713.2129 | 7074.9211 | 8280.8968 | 9143.707 | 9647.1731 | 10204.3247 | 10695.2486 | 10846.8147 | 10567.2364 | 10548.7655 | 10521.4785 | 10638.9681 |  | 127242.7253
| Multifamily - Low RiseOccupancy sensing advanced power strip | Multifamily - Low Rise | Occupancy sensing advanced power strip | 11.8581 | 29.8637 | 65.1364 | 122.5538 | 201.6341 | 309.3572 | 449.6156 | 625.5126 | 822.4901 | 1027.9405 | 1199.8053 | 1342.4148 | 1457.1993 | 1522.9986 | 1558.8391 | 1555.2172 | 1540.2532 | 1520.6703 | 1483.7656 | 1484.5798 |  | 18331.7054
| Multifamily - High RiseOccupancy sensing advanced power strip | Multifamily - High Rise | Occupancy sensing advanced power strip | 2.662 | 6.7985 | 15.0516 | 27.6664 | 44.6371 | 69.5102 | 101.3217 | 142.7127 | 186.3344 | 232.8547 | 268.5147 | 299.8493 | 322.6804 | 339.8931 | 349.549 | 348.4899 | 345.5509 | 337.5797 | 334.5717 | 334.4957 |  | 4110.724
| ManufacturedOccupancy sensing advanced power strip | Manufactured | Occupancy sensing advanced power strip | 1.5147 | 3.8835 | 8.8527 | 17.8396 | 30.1883 | 47.2833 | 69.581 | 95.5707 | 123.3553 | 150.1837 | 173.6224 | 194.0017 | 210.5526 | 222.7291 | 230.8354 | 234.9938 | 236.6084 | 236.6257 | 235.4873 | 236.5391 |  | 2760.2483
| Single FamilyInfrared sensing advanced power strip | Single Family | Infrared sensing advanced power strip | 344.2779 | 900.972 | 1983.7698 | 3888.4271 | 7674.015 | 11796.0168 | 17050.2457 | 23500.4017 | 30274.3889 | 38010.867 | 45104.0466 | 50492.0534 | 54004.0248 | 57907.1341 | 61530.3649 | 63311.8376 | 62587.7959 | 63402.4227 | 64181.1848 | 65039.3478 |  | 722983.5945
| Multifamily - Low RiseInfrared sensing advanced power strip | Multifamily - Low Rise | Infrared sensing advanced power strip | 54.6492 | 147.8248 | 340.3241 | 667.5711 | 1276.1392 | 1984.8395 | 2924.3276 | 4125.2849 | 5500.4083 | 6969.8497 | 8247.4208 | 9355.2787 | 10294.7134 | 10907.2827 | 11317.9859 | 11456.264 | 11513.0295 | 11534.7593 | 11422.6148 | 11453.7971 |  | 131494.3647
| Multifamily - High RiseInfrared sensing advanced power strip | Multifamily - High Rise | Infrared sensing advanced power strip | 12.2683 | 33.6526 | 78.6414 | 150.7038 | 282.5077 | 445.9782 | 659.0028 | 941.1967 | 1246.1128 | 1578.8483 | 1845.761 | 2089.6475 | 2279.6486 | 2434.2177 | 2537.9086 | 2567.0963 | 2582.9115 | 2560.6478 | 2575.6655 | 2580.6938 |  | 29483.1109
| ManufacturedInfrared sensing advanced power strip | Manufactured | Infrared sensing advanced power strip | 5.9272 | 16.3221 | 39.2727 | 82.5093 | 162.2262 | 257.5853 | 384.2587 | 535.1686 | 700.4385 | 864.6223 | 1013.3543 | 1147.9517 | 1263.0017 | 1354.3851 | 1423.0441 | 1469.7941 | 1501.674 | 1523.9948 | 1539.2732 | 1549.5194 |  | 16834.3233
| Single FamilyLoad sensing advanced power strip | Single Family | Load sensing advanced power strip | 410.3538 | 1042.3954 | 2245.9161 | 4331.2941 | 8089.5131 | 12375.6393 | 17804.0071 | 24422.8721 | 31314.5041 | 39134.8731 | 46226.2936 | 51514.3939 | 54852.1781 | 58557.2824 | 61948.0702 | 63449.0174 | 62435.5221 | 62959.3966 | 63442.3834 | 64247.7397 |  | 730803.6455
| Multifamily - Low RiseLoad sensing advanced power strip | Multifamily - Low Rise | Load sensing advanced power strip | 61.4845 | 161.4362 | 363.6868 | 701.8975 | 1269.7852 | 1965.5774 | 2882.3429 | 4046.7642 | 5370.2881 | 6773.4834 | 7978.5547 | 9009.3777 | 9869.94 | 10411.1311 | 10755.7313 | 10837.1603 | 10840.8718 | 10811.7437 | 10657.8547 | 10679.8134 |  | 125448.9251
| Multifamily - High RiseLoad sensing advanced power strip | Multifamily - High Rise | Load sensing advanced power strip | 13.8027 | 36.7512 | 84.04 | 158.453 | 281.1011 | 441.6501 | 649.5414 | 923.282 | 1216.6342 | 1534.3664 | 1785.5891 | 2012.3851 | 2185.5873 | 2323.4898 | 2411.8304 | 2428.3688 | 2432.1151 | 2400.1427 | 2403.2211 | 2406.3049 |  | 28128.6565
| ManufacturedLoad sensing advanced power strip | Manufactured | Load sensing advanced power strip | 6.9373 | 18.5434 | 43.6603 | 90.2486 | 167.9246 | 265.3671 | 394.0076 | 546.1423 | 711.4329 | 874.1306 | 1019.832 | 1150.0665 | 1259.6951 | 1344.8838 | 1406.8585 | 1446.4061 | 1470.996 | 1486.0449 | 1494.1054 | 1503.0466 |  | 16700.3294
|  |  |  | 110.3131 | 270.2544 | 568.2124 | 1068.9511 | 1806.6939 | 2746.4262 | 3928.8973 | 5360.8354 | 6845.3927 | 8485.9 | 9922.8392 | 10979.9728 | 11637.6054 | 12289.9455 | 12834.4721 | 12985.5156 | 12689.6488 | 12643.6412 | 12575.3031 | 12694.5827 |  | 152445.4029
SUPPLY CURVE SAVINGS BY BUNDLE |  | Advanced Power Strips |  | 3: aMW
kWh per home | Conservation Load Shapes | 1 |  | 2016 | 2017 | 2018 | 2019 | 2020 | 2021 | 2022 | 2023 | 2024 | 2025 | 2026 | 2027 | 2028 | 2029 | 2030 | 2031 | 2032 | 2033 | 2034 | 2035 | MAX
Busbar Savings | lvlcost | segment | measure | aMW_2016 | aMW_2017 | aMW_2018 | aMW_2019 | aMW_2020 | aMW_2021 | aMW_2022 | aMW_2023 | aMW_2024 | aMW_2025 | aMW_2026 | aMW_2027 | aMW_2028 | aMW_2029 | aMW_2030 | aMW_2031 | aMW_2032 | aMW_2033 | aMW_2034 | aMW_2035 | MAX
42.9101 | -8.91 | Single Family | Occupancy sensing advanced power strip | 0.00046181 | 0.0011252 | 0.0023472 | 0.0044129 | 0.0074957 | 0.011366 | 0.016206 | 0.022028 | 0.027986 | 0.034656 | 0.040563 | 0.04479 | 0.047256 | 0.049985 | 0.05239 | 0.053132 | 0.051763 | 0.051672 | 0.051539 | 0.052114 | 0.62329 | 0.62329
42.9101 | -8.91 | Multifamily - Low Rise | Occupancy sensing advanced power strip | 5.8086e-05 | 0.00014628 | 0.00031907 | 0.00060032 | 0.00098769 | 0.0015154 | 0.0022024 | 0.003064 | 0.0040289 | 0.0050353 | 0.0058771 | 0.0065757 | 0.007138 | 0.0074603 | 0.0076358 | 0.0076181 | 0.0075448 | 0.0074489 | 0.0072681 | 0.0072721 | 0.089796 | 0.089796
42.9101 | -8.91 | Multifamily - High Rise | Occupancy sensing advanced power strip | 1.304e-05 | 3.3302e-05 | 7.3729e-05 | 0.00013552 | 0.00021865 | 0.00034049 | 0.00049632 | 0.00069907 | 0.00091274 | 0.0011406 | 0.0013153 | 0.0014688 | 0.0015806 | 0.0016649 | 0.0017122 | 0.001707 | 0.0016927 | 0.0016536 | 0.0016389 | 0.0016385 | 0.020136 | 0.020136
42.9101 | -8.91 | Manufactured | Occupancy sensing advanced power strip | 7.4198e-06 | 1.9023e-05 | 4.3364e-05 | 8.7386e-05 | 0.00014787 | 0.00023161 | 0.00034084 | 0.00046815 | 0.00060425 | 0.00073566 | 0.00085048 | 0.0009503 | 0.0010314 | 0.001091 | 0.0011307 | 0.0011511 | 0.001159 | 0.0011591 | 0.0011535 | 0.0011587 | 0.013521 | 0.013521
268.6655 | 46.6589 | Single Family | Infrared sensing advanced power strip | 0.010559 | 0.027632 | 0.060841 | 0.11926 | 0.23536 | 0.36178 | 0.52292 | 0.72075 | 0.9285 | 1.1658 | 1.3833 | 1.5486 | 1.6563 | 1.776 | 1.8871 | 1.9417 | 1.9195 | 1.9445 | 1.9684 | 1.9947 | 22.1736 | 22.1736
268.6655 | 46.6589 | Multifamily - Low Rise | Infrared sensing advanced power strip | 0.0016761 | 0.0045337 | 0.010438 | 0.020474 | 0.039139 | 0.060874 | 0.089688 | 0.12652 | 0.1687 | 0.21376 | 0.25294 | 0.28692 | 0.31573 | 0.33452 | 0.34712 | 0.35136 | 0.3531 | 0.35377 | 0.35033 | 0.35128 | 4.0329 | 4.0329
268.6655 | 46.6589 | Multifamily - High Rise | Infrared sensing advanced power strip | 0.00037626 | 0.0010321 | 0.0024119 | 0.004622 | 0.0086644 | 0.013678 | 0.020211 | 0.028866 | 0.038218 | 0.048423 | 0.056609 | 0.064089 | 0.069916 | 0.074656 | 0.077837 | 0.078732 | 0.079217 | 0.078534 | 0.078995 | 0.079149 | 0.90423 | 0.90423
268.6655 | 46.6589 | Manufactured | Infrared sensing advanced power strip | 0.00018178 | 0.00050059 | 0.0012045 | 0.0025305 | 0.0049754 | 0.0079 | 0.011785 | 0.016413 | 0.021482 | 0.026518 | 0.031079 | 0.035207 | 0.038736 | 0.041538 | 0.043644 | 0.045078 | 0.046056 | 0.04674 | 0.047209 | 0.047523 | 0.5163 | 0.5163
32.1826 | 236.6374 | Single Family | Load sensing advanced power strip | 0.0015076 | 0.0038296 | 0.0082511 | 0.015912 | 0.029719 | 0.045466 | 0.065409 | 0.089725 | 0.11504 | 0.14377 | 0.16983 | 0.18925 | 0.20152 | 0.21513 | 0.22759 | 0.2331 | 0.22938 | 0.2313 | 0.23308 | 0.23603 | 2.6848 | 2.6848
32.1826 | 236.6374 | Multifamily - Low Rise | Load sensing advanced power strip | 0.00022588 | 0.00059309 | 0.0013361 | 0.0025786 | 0.004665 | 0.0072212 | 0.010589 | 0.014867 | 0.019729 | 0.024885 | 0.029312 | 0.033099 | 0.03626 | 0.038249 | 0.039515 | 0.039814 | 0.039827 | 0.03972 | 0.039155 | 0.039236 | 0.46088 | 0.46088
32.1826 | 236.6374 | Multifamily - High Rise | Load sensing advanced power strip | 5.0709e-05 | 0.00013502 | 0.00030875 | 0.00058213 | 0.0010327 | 0.0016225 | 0.0023863 | 0.003392 | 0.0044697 | 0.005637 | 0.0065599 | 0.0073931 | 0.0080294 | 0.0085361 | 0.0088606 | 0.0089214 | 0.0089351 | 0.0088177 | 0.008829 | 0.0088403 | 0.10334 | 0.10334
32.1826 | 236.6374 | Manufactured | Load sensing advanced power strip | 2.5486e-05 | 6.8125e-05 | 0.0001604 | 0.00033156 | 0.00061692 | 0.00097491 | 0.0014475 | 0.0020064 | 0.0026137 | 0.0032114 | 0.0037467 | 0.0042251 | 0.0046279 | 0.0049409 | 0.0051685 | 0.0053138 | 0.0054042 | 0.0054595 | 0.0054891 | 0.0055219 | 0.061354 | 0.061354
| 236.6374 |  |  | 0.015143 | 0.039648 | 0.087735 | 0.17152 | 0.33302 | 0.51297 | 0.74369 | 1.0288 | 1.3323 | 1.6736 | 1.982 | 2.2225 | 2.3881 | 2.5538 | 2.6997 | 2.7677 | 2.7436 | 2.7708 | 2.7931 | 2.8245 | 31.6842 | 31.6842
|  |  |  | 0.015143 | 0.054791 | 0.14253 | 0.31405 | 0.64707 | 1.16 | 1.9037 | 2.9325 | 4.2648 | 5.9384 | 7.9204 | 10.1429 | 12.531 | 15.0848 | 17.7845 | 20.5522 | 23.2958 | 26.0666 | 28.8597 | 31.6842
RECOMBINE MEASURE BUNDLES INTO SUPPLY CURVE CUMULATIVE
|  |  |  | 2016 | 2017 | 2018 | 2019 | 2020 | 2021 | 2022 | 2023 | 2024 | 2025 | 2026 | 2027 | 2028 | 2029 | 2030 | 2031 | 2032 | 2033 | 2034 | 2035 | MAX
|  | lvlcost | lvlcost | aMW_2016 | aMW_2017 | aMW_2018 | aMW_2019 | aMW_2020 | aMW_2021 | aMW_2022 | aMW_2023 | aMW_2024 | aMW_2025 | aMW_2026 | aMW_2027 | aMW_2028 | aMW_2029 | aMW_2030 | aMW_2031 | aMW_2032 | aMW_2033 | aMW_2034 | aMW_2035 | MAX
| Block 1: <= 0 mills/kWh | >=-9999 | <=0 | 0.00054036 | 0.0013238 | 0.0027833 | 0.0052362 | 0.0088499 | 0.013453 | 0.019245 | 0.02626 | 0.033532 | 0.041567 | 0.048606 | 0.053784 | 0.057006 | 0.060201 | 0.062869 | 0.063608 | 0.062159 | 0.061934 | 0.061599 | 0.062183 | 0.74674
| Block 2: 0-10 mills/kWh | >0 | <=10 | 0.00054036 | 0.0013238 | 0.0027833 | 0.0052362 | 0.0088499 | 0.013453 | 0.019245 | 0.02626 | 0.033532 | 0.041567 | 0.048606 | 0.053784 | 0.057006 | 0.060201 | 0.062869 | 0.063608 | 0.062159 | 0.061934 | 0.061599 | 0.062183 | 0.74674
| Block 3: 10-20 mills/kWh | >10 | <=20 | 0.00054036 | 0.0013238 | 0.0027833 | 0.0052362 | 0.0088499 | 0.013453 | 0.019245 | 0.02626 | 0.033532 | 0.041567 | 0.048606 | 0.053784 | 0.057006 | 0.060201 | 0.062869 | 0.063608 | 0.062159 | 0.061934 | 0.061599 | 0.062183 | 0.74674
| Block 4: 20-30 mills/kWh | >20 | <=30 | 0.00054036 | 0.0013238 | 0.0027833 | 0.0052362 | 0.0088499 | 0.013453 | 0.019245 | 0.02626 | 0.033532 | 0.041567 | 0.048606 | 0.053784 | 0.057006 | 0.060201 | 0.062869 | 0.063608 | 0.062159 | 0.061934 | 0.061599 | 0.062183 | 0.74674
| Block 5: 30-40 mills/kWh | >30 | <=40 | 0.00054036 | 0.0013238 | 0.0027833 | 0.0052362 | 0.0088499 | 0.013453 | 0.019245 | 0.02626 | 0.033532 | 0.041567 | 0.048606 | 0.053784 | 0.057006 | 0.060201 | 0.062869 | 0.063608 | 0.062159 | 0.061934 | 0.061599 | 0.062183 | 0.74674
| Block 6: 40-50 mills/kWh | >40 | <=50 | 0.013333 | 0.035023 | 0.077679 | 0.15212 | 0.29699 | 0.45768 | 0.66385 | 0.91881 | 1.1904 | 1.496 | 1.7726 | 1.9886 | 2.1377 | 2.2869 | 2.4186 | 2.4805 | 2.4601 | 2.4855 | 2.5065 | 2.5349 | 28.3738
| Block 7: 50-60 mills/kWh | >50 | <=60 | 0.013333 | 0.035023 | 0.077679 | 0.15212 | 0.29699 | 0.45768 | 0.66385 | 0.91881 | 1.1904 | 1.496 | 1.7726 | 1.9886 | 2.1377 | 2.2869 | 2.4186 | 2.4805 | 2.4601 | 2.4855 | 2.5065 | 2.5349 | 28.3738
| Block 8: 60-70 mills/kWh | >60 | <=70 | 0.013333 | 0.035023 | 0.077679 | 0.15212 | 0.29699 | 0.45768 | 0.66385 | 0.91881 | 1.1904 | 1.496 | 1.7726 | 1.9886 | 2.1377 | 2.2869 | 2.4186 | 2.4805 | 2.4601 | 2.4855 | 2.5065 | 2.5349 | 28.3738
| Block 9: 70-80 mills/kWh | >70 | <=80 | 0.013333 | 0.035023 | 0.077679 | 0.15212 | 0.29699 | 0.45768 | 0.66385 | 0.91881 | 1.1904 | 1.496 | 1.7726 | 1.9886 | 2.1377 | 2.2869 | 2.4186 | 2.4805 | 2.4601 | 2.4855 | 2.5065 | 2.5349 | 28.3738
| Block 10: 80-90 mills/kWh | >80 | <=90 | 0.013333 | 0.035023 | 0.077679 | 0.15212 | 0.29699 | 0.45768 | 0.66385 | 0.91881 | 1.1904 | 1.496 | 1.7726 | 1.9886 | 2.1377 | 2.2869 | 2.4186 | 2.4805 | 2.4601 | 2.4855 | 2.5065 | 2.5349 | 28.3738
| Block 11: 90-100 mills/kWh | >90 | <=100 | 0.013333 | 0.035023 | 0.077679 | 0.15212 | 0.29699 | 0.45768 | 0.66385 | 0.91881 | 1.1904 | 1.496 | 1.7726 | 1.9886 | 2.1377 | 2.2869 | 2.4186 | 2.4805 | 2.4601 | 2.4855 | 2.5065 | 2.5349 | 28.3738
| Block 12: 100-110 mills/kWh | >100 | <=110 | 0.013333 | 0.035023 | 0.077679 | 0.15212 | 0.29699 | 0.45768 | 0.66385 | 0.91881 | 1.1904 | 1.496 | 1.7726 | 1.9886 | 2.1377 | 2.2869 | 2.4186 | 2.4805 | 2.4601 | 2.4855 | 2.5065 | 2.5349 | 28.3738
| Block 13: 110-120 mills/kWh | >110 | <=120 | 0.013333 | 0.035023 | 0.077679 | 0.15212 | 0.29699 | 0.45768 | 0.66385 | 0.91881 | 1.1904 | 1.496 | 1.7726 | 1.9886 | 2.1377 | 2.2869 | 2.4186 | 2.4805 | 2.4601 | 2.4855 | 2.5065 | 2.5349 | 28.3738
| Block 14: 120-130 mills/kWh | >120 | <=130 | 0.013333 | 0.035023 | 0.077679 | 0.15212 | 0.29699 | 0.45768 | 0.66385 | 0.91881 | 1.1904 | 1.496 | 1.7726 | 1.9886 | 2.1377 | 2.2869 | 2.4186 | 2.4805 | 2.4601 | 2.4855 | 2.5065 | 2.5349 | 28.3738
| Block 15: 130-140 mills/kWh | >130 | <=140 | 0.013333 | 0.035023 | 0.077679 | 0.15212 | 0.29699 | 0.45768 | 0.66385 | 0.91881 | 1.1904 | 1.496 | 1.7726 | 1.9886 | 2.1377 | 2.2869 | 2.4186 | 2.4805 | 2.4601 | 2.4855 | 2.5065 | 2.5349 | 28.3738
| Block 16: 140-150 mills/kWh | >140 | <=150 | 0.013333 | 0.035023 | 0.077679 | 0.15212 | 0.29699 | 0.45768 | 0.66385 | 0.91881 | 1.1904 | 1.496 | 1.7726 | 1.9886 | 2.1377 | 2.2869 | 2.4186 | 2.4805 | 2.4601 | 2.4855 | 2.5065 | 2.5349 | 28.3738
| Block 17: 150-160 mills/kWh | >150 | <=160 | 0.013333 | 0.035023 | 0.077679 | 0.15212 | 0.29699 | 0.45768 | 0.66385 | 0.91881 | 1.1904 | 1.496 | 1.7726 | 1.9886 | 2.1377 | 2.2869 | 2.4186 | 2.4805 | 2.4601 | 2.4855 | 2.5065 | 2.5349 | 28.3738
| Block 18: 160-170 mills/kWh | >160 | <=170 | 0.013333 | 0.035023 | 0.077679 | 0.15212 | 0.29699 | 0.45768 | 0.66385 | 0.91881 | 1.1904 | 1.496 | 1.7726 | 1.9886 | 2.1377 | 2.2869 | 2.4186 | 2.4805 | 2.4601 | 2.4855 | 2.5065 | 2.5349 | 28.3738
| Block 19: 170-180 mills/kWh | >170 | <=180 | 0.013333 | 0.035023 | 0.077679 | 0.15212 | 0.29699 | 0.45768 | 0.66385 | 0.91881 | 1.1904 | 1.496 | 1.7726 | 1.9886 | 2.1377 | 2.2869 | 2.4186 | 2.4805 | 2.4601 | 2.4855 | 2.5065 | 2.5349 | 28.3738
| Block 20: 180-190 mills/kWh | >180 | <=190 | 0.013333 | 0.035023 | 0.077679 | 0.15212 | 0.29699 | 0.45768 | 0.66385 | 0.91881 | 1.1904 | 1.496 | 1.7726 | 1.9886 | 2.1377 | 2.2869 | 2.4186 | 2.4805 | 2.4601 | 2.4855 | 2.5065 | 2.5349 | 28.3738
| Block 21: 190-200 mills/kWh | >190 | <=200 | 0.013333 | 0.035023 | 0.077679 | 0.15212 | 0.29699 | 0.45768 | 0.66385 | 0.91881 | 1.1904 | 1.496 | 1.7726 | 1.9886 | 2.1377 | 2.2869 | 2.4186 | 2.4805 | 2.4601 | 2.4855 | 2.5065 | 2.5349 | 28.3738
| Block 22: 200-210 mills/kWh | >200 | <=210 | 0.013333 | 0.035023 | 0.077679 | 0.15212 | 0.29699 | 0.45768 | 0.66385 | 0.91881 | 1.1904 | 1.496 | 1.7726 | 1.9886 | 2.1377 | 2.2869 | 2.4186 | 2.4805 | 2.4601 | 2.4855 | 2.5065 | 2.5349 | 28.3738
| Block 23: 210-220 mills/kWh | >210 | <=220 | 0.013333 | 0.035023 | 0.077679 | 0.15212 | 0.29699 | 0.45768 | 0.66385 | 0.91881 | 1.1904 | 1.496 | 1.7726 | 1.9886 | 2.1377 | 2.2869 | 2.4186 | 2.4805 | 2.4601 | 2.4855 | 2.5065 | 2.5349 | 28.3738
| Block 24: 220-230 mills/kWh | >220 | <=230 | 0.013333 | 0.035023 | 0.077679 | 0.15212 | 0.29699 | 0.45768 | 0.66385 | 0.91881 | 1.1904 | 1.496 | 1.7726 | 1.9886 | 2.1377 | 2.2869 | 2.4186 | 2.4805 | 2.4601 | 2.4855 | 2.5065 | 2.5349 | 28.3738
| Block 25: 230-240 mills/kWh | >230 | <=240 | 0.015143 | 0.039648 | 0.087735 | 0.17152 | 0.33302 | 0.51297 | 0.74369 | 1.0288 | 1.3323 | 1.6736 | 1.982 | 2.2225 | 2.3881 | 2.5538 | 2.6997 | 2.7677 | 2.7436 | 2.7708 | 2.7931 | 2.8245 | 31.6842
| Block 26: 240-250 mills/kWh | >240 | <=250 | 0.015143 | 0.039648 | 0.087735 | 0.17152 | 0.33302 | 0.51297 | 0.74369 | 1.0288 | 1.3323 | 1.6736 | 1.982 | 2.2225 | 2.3881 | 2.5538 | 2.6997 | 2.7677 | 2.7436 | 2.7708 | 2.7931 | 2.8245 | 31.6842
| Block 27: 250-260 mills/kWh | >250 | <=260 | 0.015143 | 0.039648 | 0.087735 | 0.17152 | 0.33302 | 0.51297 | 0.74369 | 1.0288 | 1.3323 | 1.6736 | 1.982 | 2.2225 | 2.3881 | 2.5538 | 2.6997 | 2.7677 | 2.7436 | 2.7708 | 2.7931 | 2.8245 | 31.6842
| Block 28: 260-270 mills/kWh | >260 | <=270 | 0.015143 | 0.039648 | 0.087735 | 0.17152 | 0.33302 | 0.51297 | 0.74369 | 1.0288 | 1.3323 | 1.6736 | 1.982 | 2.2225 | 2.3881 | 2.5538 | 2.6997 | 2.7677 | 2.7436 | 2.7708 | 2.7931 | 2.8245 | 31.6842
| Block 29: 270-280 mills/kWh | >270 | <=280 | 0.015143 | 0.039648 | 0.087735 | 0.17152 | 0.33302 | 0.51297 | 0.74369 | 1.0288 | 1.3323 | 1.6736 | 1.982 | 2.2225 | 2.3881 | 2.5538 | 2.6997 | 2.7677 | 2.7436 | 2.7708 | 2.7931 | 2.8245 | 31.6842
| Block 30: 280-290 mills/kWh | >280 | <=290 | 0.015143 | 0.039648 | 0.087735 | 0.17152 | 0.33302 | 0.51297 | 0.74369 | 1.0288 | 1.3323 | 1.6736 | 1.982 | 2.2225 | 2.3881 | 2.5538 | 2.6997 | 2.7677 | 2.7436 | 2.7708 | 2.7931 | 2.8245 | 31.6842
| Block 31: 290-300 mills/kWh | >290 | <=300 | 0.015143 | 0.039648 | 0.087735 | 0.17152 | 0.33302 | 0.51297 | 0.74369 | 1.0288 | 1.3323 | 1.6736 | 1.982 | 2.2225 | 2.3881 | 2.5538 | 2.6997 | 2.7677 | 2.7436 | 2.7708 | 2.7931 | 2.8245 | 31.6842
| Block 32: > 300 mills/kWh | >300 | <=9999 | 0.015143 | 0.039648 | 0.087735 | 0.17152 | 0.33302 | 0.51297 | 0.74369 | 1.0288 | 1.3323 | 1.6736 | 1.982 | 2.2225 | 2.3881 | 2.5538 | 2.6997 | 2.7677 | 2.7436 | 2.7708 | 2.7931 | 2.8245 | 31.6842
RECOMBINE MEASURE BUNDLES INTO SUPPLY CURVE INCREMENTAL
|  | SC_New |  | 2016 | 2017 | 2018 | 2019 | 2020 | 2021 | 2022 | 2023 | 2024 | 2025 | 2026 | 2027 | 2028 | 2029 | 2030 | 2031 | 2032 | 2033 | 2034 | 2035 | MAX
|  | Advanced Power Strips |  | aMW_2016 | aMW_2017 | aMW_2018 | aMW_2019 | aMW_2020 | aMW_2021 | aMW_2022 | aMW_2023 | aMW_2024 | aMW_2025 | aMW_2026 | aMW_2027 | aMW_2028 | aMW_2029 | aMW_2030 | aMW_2031 | aMW_2032 | aMW_2033 | aMW_2034 | aMW_2035 | MAX
|  | Block 1: <= 0 mills/kWh |  | 0.00054036 | 0.0013238 | 0.0027833 | 0.0052362 | 0.0088499 | 0.013453 | 0.019245 | 0.02626 | 0.033532 | 0.041567 | 0.048606 | 0.053784 | 0.057006 | 0.060201 | 0.062869 | 0.063608 | 0.062159 | 0.061934 | 0.061599 | 0.062183 | 0.74674
|  | Block 2: 0-10 mills/kWh |  | 0 | 0 | 0 | 0 | 0 | 0 | 0 | 0 | 0 | 0 | 0 | 0 | 0 | 0 | 0 | 0 | 0 | 0 | 0 | 0 | 0
|  | Block 3: 10-20 mills/kWh |  | 0 | 0 | 0 | 0 | 0 | 0 | 0 | 0 | 0 | 0 | 0 | 0 | 0 | 0 | 0 | 0 | 0 | 0 | 0 | 0 | 0
|  | Block 4: 20-30 mills/kWh |  | 0 | 0 | 0 | 0 | 0 | 0 | 0 | 0 | 0 | 0 | 0 | 0 | 0 | 0 | 0 | 0 | 0 | 0 | 0 | 0 | 0
|  | Block 5: 30-40 mills/kWh |  | 0 | 0 | 0 | 0 | 0 | 0 | 0 | 0 | 0 | 0 | 0 | 0 | 0 | 0 | 0 | 0 | 0 | 0 | 0 | 0 | 0
|  | Block 6: 40-50 mills/kWh |  | 0.012793 | 0.033699 | 0.074895 | 0.14688 | 0.28814 | 0.44423 | 0.64461 | 0.89255 | 1.1569 | 1.4545 | 1.724 | 1.9348 | 2.0807 | 2.2267 | 2.3557 | 2.4169 | 2.3979 | 2.4236 | 2.4449 | 2.4727 | 27.627
|  | Block 7: 50-60 mills/kWh |  | 0 | 0 | 0 | 0 | 0 | 0 | 0 | 0 | 0 | 0 | 0 | 0 | 0 | 0 | 0 | 0 | 0 | 0 | 0 | 0 | 0
|  | Block 8: 60-70 mills/kWh |  | 0 | 0 | 0 | 0 | 0 | 0 | 0 | 0 | 0 | 0 | 0 | 0 | 0 | 0 | 0 | 0 | 0 | 0 | 0 | 0 | 0
|  | Block 9: 70-80 mills/kWh |  | 0 | 0 | 0 | 0 | 0 | 0 | 0 | 0 | 0 | 0 | 0 | 0 | 0 | 0 | 0 | 0 | 0 | 0 | 0 | 0 | 0
|  | Block 10: 80-90 mills/kWh |  | 0 | 0 | 0 | 0 | 0 | 0 | 0 | 0 | 0 | 0 | 0 | 0 | 0 | 0 | 0 | 0 | 0 | 0 | 0 | 0 | 0
|  | Block 11: 90-100 mills/kWh |  | 0 | 0 | 0 | 0 | 0 | 0 | 0 | 0 | 0 | 0 | 0 | 0 | 0 | 0 | 0 | 0 | 0 | 0 | 0 | 0 | 0
|  | Block 12: 100-110 mills/kWh |  | 0 | 0 | 0 | 0 | 0 | 0 | 0 | 0 | 0 | 0 | 0 | 0 | 0 | 0 | 0 | 0 | 0 | 0 | 0 | 0 | 0
|  | Block 13: 110-120 mills/kWh |  | 0 | 0 | 0 | 0 | 0 | 0 | 0 | 0 | 0 | 0 | 0 | 0 | 0 | 0 | 0 | 0 | 0 | 0 | 0 | 0 | 0
|  | Block 14: 120-130 mills/kWh |  | 0 | 0 | 0 | 0 | 0 | 0 | 0 | 0 | 0 | 0 | 0 | 0 | 0 | 0 | 0 | 0 | 0 | 0 | 0 | 0 | 0
|  | Block 15: 130-140 mills/kWh |  | 0 | 0 | 0 | 0 | 0 | 0 | 0 | 0 | 0 | 0 | 0 | 0 | 0 | 0 | 0 | 0 | 0 | 0 | 0 | 0 | 0
|  | Block 16: 140-150 mills/kWh |  | 0 | 0 | 0 | 0 | 0 | 0 | 0 | 0 | 0 | 0 | 0 | 0 | 0 | 0 | 0 | 0 | 0 | 0 | 0 | 0 | 0
|  | Block 17: 150-160 mills/kWh |  | 0 | 0 | 0 | 0 | 0 | 0 | 0 | 0 | 0 | 0 | 0 | 0 | 0 | 0 | 0 | 0 | 0 | 0 | 0 | 0 | 0
|  | Block 18: 160-170 mills/kWh |  | 0 | 0 | 0 | 0 | 0 | 0 | 0 | 0 | 0 | 0 | 0 | 0 | 0 | 0 | 0 | 0 | 0 | 0 | 0 | 0 | 0
|  | Block 19: 170-180 mills/kWh |  | 0 | 0 | 0 | 0 | 0 | 0 | 0 | 0 | 0 | 0 | 0 | 0 | 0 | 0 | 0 | 0 | 0 | 0 | 0 | 0 | 0
|  | Block 20: 180-190 mills/kWh |  | 0 | 0 | 0 | 0 | 0 | 0 | 0 | 0 | 0 | 0 | 0 | 0 | 0 | 0 | 0 | 0 | 0 | 0 | 0 | 0 | 0
|  | Block 21: 190-200 mills/kWh |  | 0 | 0 | 0 | 0 | 0 | 0 | 0 | 0 | 0 | 0 | 0 | 0 | 0 | 0 | 0 | 0 | 0 | 0 | 0 | 0 | 0
|  | Block 22: 200-210 mills/kWh |  | 0 | 0 | 0 | 0 | 0 | 0 | 0 | 0 | 0 | 0 | 0 | 0 | 0 | 0 | 0 | 0 | 0 | 0 | 0 | 0 | 0
|  | Block 23: 210-220 mills/kWh |  | 0 | 0 | 0 | 0 | 0 | 0 | 0 | 0 | 0 | 0 | 0 | 0 | 0 | 0 | 0 | 0 | 0 | 0 | 0 | 0 | 0
|  | Block 24: 220-230 mills/kWh |  | 0 | 0 | 0 | 0 | 0 | 0 | 0 | 0 | 0 | 0 | 0 | 0 | 0 | 0 | 0 | 0 | 0 | 0 | 0 | 0 | 0
|  | Block 25: 230-240 mills/kWh |  | 0.0018096 | 0.0046258 | 0.010056 | 0.019405 | 0.036034 | 0.055284 | 0.079832 | 0.10999 | 0.14186 | 0.17751 | 0.20945 | 0.23397 | 0.25043 | 0.26685 | 0.28113 | 0.28715 | 0.28354 | 0.2853 | 0.28655 | 0.28963 | 3.3104
|  | Block 26: 240-250 mills/kWh |  | 0 | 0 | 0 | 0 | 0 | 0 | 0 | 0 | 0 | 0 | 0 | 0 | 0 | 0 | 0 | 0 | 0 | 0 | 0 | 0 | 0
|  | Block 27: 250-260 mills/kWh |  | 0 | 0 | 0 | 0 | 0 | 0 | 0 | 0 | 0 | 0 | 0 | 0 | 0 | 0 | 0 | 0 | 0 | 0 | 0 | 0 | 0
|  | Block 28: 260-270 mills/kWh |  | 0 | 0 | 0 | 0 | 0 | 0 | 0 | 0 | 0 | 0 | 0 | 0 | 0 | 0 | 0 | 0 | 0 | 0 | 0 | 0 | 0
|  | Block 29: 270-280 mills/kWh |  | 0 | 0 | 0 | 0 | 0 | 0 | 0 | 0 | 0 | 0 | 0 | 0 | 0 | 0 | 0 | 0 | 0 | 0 | 0 | 0 | 0
|  | Block 30: 280-290 mills/kWh |  | 0 | 0 | 0 | 0 | 0 | 0 | 0 | 0 | 0 | 0 | 0 | 0 | 0 | 0 | 0 | 0 | 0 | 0 | 0 | 0 | 0
|  | Block 31: 290-300 mills/kWh |  | 0 | 0 | 0 | 0 | 0 | 0 | 0 | 0 | 0 | 0 | 0 | 0 | 0 | 0 | 0 | 0 | 0 | 0 | 0 | 0 | 0
|  | Block 32: > 300 mills/kWh |  | 0 | 0 | 0 | 0 | 0 | 0 | 0 | 0 | 0 | 0 | 0 | 0 | 0 | 0 | 0 | 0 | 0 | 0 | 0 | 0 | 0
|  | Total per Year |  | 0.015143 | 0.039648 | 0.087735 | 0.17152 | 0.33302 | 0.51297 | 0.74369 | 1.0288 | 1.3323 | 1.6736 | 1.982 | 2.2225 | 2.3881 | 2.5538 | 2.6997 | 2.7677 | 2.7436 | 2.7708 | 2.7931 | 2.8245
|  | Total Cumulative |  | 0.015143 | 0.054791 | 0.14253 | 0.31405 | 0.64707 | 1.16 | 1.9037 | 2.9325 | 4.2648 | 5.9384 | 7.9204 | 10.1429 | 12.531 | 15.0848 | 17.7845 | 20.5522 | 23.2958 | 26.0666 | 28.8597 | 31.6842 | 31.6842
CALCULATE # HOMES NOT ADDRESSED BY MEASURE AND ADD TO RETROFIT POOL
# HOMES RESIDUAL & AVAILABLE TO NR/RETROFIT POOL
APPLICABLE NEW STOCK MINUS TREATED |  |  |  | 2016 aMW_2016: Homes
|  |  |  | Homes_2016 | Homes_2017 | Homes_2018 | Homes_2019 | Homes_2020 | Homes_2021 | Homes_2022 | Homes_2023 | Homes_2024 | Homes_2025 | Homes_2026 | Homes_2027 | Homes_2028 | Homes_2029 | Homes_2030 | Homes_2031 | Homes_2032 | Homes_2033 | Homes_2034 | Homes_2035
|  | Single Family |  | 62587.9889 | 59723.5642 | 56337.0921 | 54050.9334 | 51920.5612 | 48575.8336 | 46130.7508 | 44660.9123 | 42890.9449 | 42346.2823 | 41442.5233 | 39905.3815 | 38074.8504 | 37546.7674 | 37599.1782 | 37234.2932 | 35920.3638 | 35859.2958 | 36006.4426 | 36203.1193 |  | 885017.0792
|  | Multifamily - Low Rise |  | 23253.6485 | 22950.18 | 22664.9541 | 21809.9868 | 20363.875 | 19373.7621 | 18875.5226 | 18849.2426 | 18898.5331 | 18999.9281 | 18701.9269 | 18386.693 | 18162.4768 | 17780.837 | 17444.4547 | 17023.8715 | 16707.6283 | 16495.9376 | 16195.4984 | 16119.7584 |  | 379058.7156
|  | Multifamily - High Rise |  | 5220.2451 | 5224.6463 | 5237.3727 | 4923.5926 | 4508.0908 | 4353.1355 | 4253.6347 | 4300.5139 | 4281.4466 | 4303.9673 | 4185.4645 | 4106.9548 | 4021.8765 | 3968.2137 | 3911.6882 | 3814.6744 | 3748.3032 | 3661.9999 | 3651.8947 | 3631.9972 |  | 85309.7127
|  | Manufactured |  | 1867.4313 | 1876.2992 | 1936.6032 | 1995.9446 | 1916.7748 | 1861.6473 | 1836.4727 | 1810.5827 | 1781.9315 | 1745.1903 | 1701.4426 | 1670.5456 | 1649.8808 | 1634.8036 | 1624.0314 | 1617.1847 | 1613.5731 | 1613.763 | 1615.9663 | 1614.7075 |  | 34984.7762
|  | Total Residual to NR/Retro Pool |  | 92929.3139 | 89774.6896 | 86176.022 | 82780.4574 | 78709.3019 | 74164.3785 | 71096.3807 | 69621.2516 | 67852.8561 | 67395.368 | 66031.3574 | 64069.5749 | 61909.0845 | 60930.6218 | 60579.3524 | 59690.0239 | 57989.8685 | 57630.9962 | 57469.8021 | 57569.5824 |  | 1384370.2837

## SC-Retro
Methodology | Retrofit
='[7P Forecasts D1.xlsx]Res Forecast (Base Case)'!$D$5
| Vintage | Retro | Existing
End Use: | Measure Bundle | Advanced Power Strips | Region
Electronics | Report Year | 2035 | Base
| Total Max Potential (aMW) | 231.1668
# OF EXISTING HOMES FOR MEASURE -Advanced Power Strips |  | # HOMES |  | 2016 | 2017 | 2018 | 2019 | 2020 | 2021 | 2022 | 2023 | 2024 | 2025 | 2026 | 2027 | 2028 | 2029 | 2030 | 2031 | 2032 | 2033 | 2034 | 2035
|  |  |  | Homes_2016 | Homes_2017 | Homes_2018 | Homes_2019 | Homes_2020 | Homes_2021 | Homes_2022 | Homes_2023 | Homes_2024 | Homes_2025 | Homes_2026 | Homes_2027 | Homes_2028 | Homes_2029 | Homes_2030 | Homes_2031 | Homes_2032 | Homes_2033 | Homes_2034 | Homes_2035
|  | Single Family |  | 4203528.272 | 4193982.9786 | 4184459.3605 | 4174957.3684 | 4165476.9533 | 4156018.0661 | 4146580.658 | 4137164.6802 | 4127770.084 | 4118396.8208 | 4109044.8423 | 4099714.1001 | 4090404.546 | 4081116.1319 | 4071848.8097 | 4062602.5315 | 4053377.2496 | 4044172.9164 | 4034989.4841 | 4025826.9055
|  | Multifamily - Low Rise |  | 926243.2561 | 924139.9264 | 922041.373 | 919947.585 | 917858.5517 | 915774.2621 | 913694.7056 | 911619.8714 | 909549.7488 | 907484.327 | 905423.5954 | 903367.5434 | 901316.1603 | 899269.4355 | 897227.3585 | 895189.9186 | 893157.1054 | 891128.9083 | 889105.3169 | 887086.3207
|  | Multifamily - High Rise |  | 211180.0799 | 210700.5284 | 210222.0659 | 209744.6898 | 209268.3979 | 208793.1875 | 208319.0562 | 207846.0016 | 207374.0211 | 206903.1125 | 206433.2733 | 205964.5009 | 205496.793 | 205030.1473 | 204564.5612 | 204100.0323 | 203636.5583 | 203174.1368 | 202712.7653 | 202252.4416
|  | Manufactured |  | 572006.3278 | 565893.3039 | 559845.6099 | 553862.5474 | 547943.4258 | 542087.5619 | 536294.2794 | 530562.9097 | 524892.7911 | 519283.2689 | 513733.6956 | 508243.4306 | 502811.8399 | 497438.2966 | 492122.1802 | 486862.8771 | 481659.7801 | 476512.2886 | 471419.8082 | 466381.7511
| REG_TOTAL_STOCK_# HOMES | Total Regional Stock |  | 5912957.9358 | 5894716.7373 | 5876568.4092 | 5858512.1907 | 5840547.3287 | 5822673.0775 | 5804888.6992 | 5787193.4628 | 5769586.6449 | 5752067.5293 | 5734635.4066 | 5717289.575 | 5700029.3393 | 5682854.0112 | 5665762.9095 | 5648755.3595 | 5631830.6935 | 5614988.2501 | 5598227.3746 | 5581547.4189
# OF UNTREATED NEW HOMES FOR MEASURE -Advanced Power Strips |  | # HOMES |  | 2016 | 2017 | 2018 | 2019 | 2020 | 2021 | 2022 | 2023 | 2024 | 2025 | 2026 | 2027 | 2028 | 2029 | 2030 | 2031 | 2032 | 2033 | 2034 | 2035
|  |  |  | HOMES_2016 | HOMES_2017 | HOMES_2018 | HOMES_2019 | HOMES_2020 | HOMES_2021 | HOMES_2022 | HOMES_2023 | HOMES_2024 | HOMES_2025 | HOMES_2026 | HOMES_2027 | HOMES_2028 | HOMES_2029 | HOMES_2030 | HOMES_2031 | HOMES_2032 | HOMES_2033 | HOMES_2034 | HOMES_2035
|  | Single Family |  | 0 | 62587.9889 | 59723.5642 | 56337.0921 | 54050.9334 | 51920.5612 | 48575.8336 | 46130.7508 | 44660.9123 | 42890.9449 | 42346.2823 | 41442.5233 | 39905.3815 | 38074.8504 | 37546.7674 | 37599.1782 | 37234.2932 | 35920.3638 | 35859.2958 | 36006.4426
|  | Multifamily - Low Rise |  | 0 | 23253.6485 | 22950.18 | 22664.9541 | 21809.9868 | 20363.875 | 19373.7621 | 18875.5226 | 18849.2426 | 18898.5331 | 18999.9281 | 18701.9269 | 18386.693 | 18162.4768 | 17780.837 | 17444.4547 | 17023.8715 | 16707.6283 | 16495.9376 | 16195.4984
|  | Multifamily - High Rise |  | 0 | 5220.2451 | 5224.6463 | 5237.3727 | 4923.5926 | 4508.0908 | 4353.1355 | 4253.6347 | 4300.5139 | 4281.4466 | 4303.9673 | 4185.4645 | 4106.9548 | 4021.8765 | 3968.2137 | 3911.6882 | 3814.6744 | 3748.3032 | 3661.9999 | 3651.8947
|  | Manufactured |  | 0 | 1867.4313 | 1876.2992 | 1936.6032 | 1995.9446 | 1916.7748 | 1861.6473 | 1836.4727 | 1810.5827 | 1781.9315 | 1745.1903 | 1701.4426 | 1670.5456 | 1649.8808 | 1634.8036 | 1624.0314 | 1617.1847 | 1613.5731 | 1613.763 | 1615.9663
| REG_TOTAL_STOCK_# HOMES | Total Regional Stock |  | 5912957.9358 | 5987646.0512 | 5966343.0988 | 5944688.2127 | 5923327.7861 | 5901382.3794 | 5879053.0777 | 5858289.8435 | 5839207.8965 | 5819920.3854 | 5802030.7746 | 5783320.9324 | 5764098.9141 | 5744763.0957 | 5726693.5312 | 5709334.712 | 5691520.7174 | 5672978.1186 | 5655858.3708 | 5639017.2209
# HOMES APPLICABLE BY YEAR FOR MEASURE - Advanced Power Strips - Retro |  | EXISTING HOMES | [23 empty] | 85%
Applicability | UNITS PER HOME | Advanced Power Strips - Retro | 2 | 3 | 4 | 5 | 6 | 7 | 8 | 9 | 10 | 11 | 12 | 13 | 14 | 15 | 16 | 17 | 18 | 19 | 20 | 21 | 22 |  |  | MAX
33.66% | 0.96428 | Single Family | Occupancy sensing advanced power strip | 1344470.093 | 1328523.2371 | 1312641.8722 | 1296825.7831 | 1281074.7551 | 1266646.5302 | 1252277.2262 | 1237966.6498 | 1223714.6086 | 1209520.9103 | 1195385.3636 | 1181307.7776 | 1167287.9618 | 1153325.7266 | 1139420.8827 | 1123105.7035 | 1106858.7454 | 1090679.7826 | 1074568.5901 | 1072128.4799 |  | Single FamilyOccupancy sensing advanced power strip | 911309.2079
24.75% | 0.44415 | Multifamily - Low Rise | Occupancy sensing advanced power strip | 100333.7053 | 99143.6364 | 97958.455 | 96778.145 | 95602.6904 | 94525.9527 | 93453.6121 | 92385.6542 | 91322.0648 | 90262.8293 | 89207.9337 | 88157.3635 | 87111.1046 | 86069.1428 | 85031.4641 | 83813.9096 | 82601.4462 | 81394.0573 | 80191.7259 | 80009.6251 |  | Multifamily - Low RiseOccupancy sensing advanced power strip | 68008.1813
24.75% | 0.44415 | Multifamily - High Rise | Occupancy sensing advanced power strip | 22875.7184 | 22604.387 | 22334.17 | 22065.0636 | 21797.0643 | 21551.572 | 21307.0823 | 21063.5918 | 20821.0973 | 20579.5955 | 20339.0831 | 20099.5569 | 19861.0137 | 19623.4503 | 19386.8633 | 19109.2653 | 18832.8281 | 18557.5478 | 18283.4207 | 18241.9023 |  | Multifamily - High RiseOccupancy sensing advanced power strip | 15505.617
24.75% | 0.70647 | Manufactured | Occupancy sensing advanced power strip | 98556.8329 | 96566.3417 | 94607.1389 | 92678.7831 | 90780.8386 | 89001.2664 | 87249.3624 | 85524.7386 | 83827.012 | 82155.8046 | 80510.7436 | 78891.4609 | 77297.5934 | 75728.7828 | 74184.6757 | 72505.6235 | 70853.9866 | 69229.3707 | 67631.387 | 66908.6113 |  | ManufacturedOccupancy sensing advanced power strip | 56872.3196
33.66% | 2.2906 | Single Family | Infrared sensing advanced power strip | 4316418.5011 | 4581180.5888 | 4777718.129 | 4921046.1808 | 5648244.0028 | 5661422.0181 | 5674010.6456 | 5687636.0566 | 5700978.2852 | 5713126.2209 | 5724272.8969 | 5735061.2329 | 5744845.1237 | 5754055.477 | 5763111.8118 | 5763384.503 | 5763611.4975 | 5763359.8946 | 5762877.1858 | 5762325.2469 |  | Single FamilyInfrared sensing advanced power strip | 4897976.4599
24.75% | 1.5145 | Multifamily - Low Rise | Infrared sensing advanced power strip | 462396.1929 | 490758.8051 | 511812.8633 | 527166.8558 | 605067.8683 | 606479.5404 | 607828.0742 | 609287.6733 | 610716.9364 | 612018.2609 | 613212.3254 | 614368.0026 | 615416.0786 | 616402.7145 | 617372.851 | 617402.0404 | 617426.3346 | 617399.359 | 617347.6263 | 617288.4773 |  | Multifamily - Low RiseInfrared sensing advanced power strip | 524695.2057
24.75% | 1.5145 | Multifamily - High Rise | Infrared sensing advanced power strip | 105424.6434 | 111891.2154 | 116691.4637 | 120192.118 | 137953.2643 | 138275.1204 | 138582.5812 | 138915.3645 | 139241.2312 | 139537.9285 | 139810.1708 | 140073.661 | 140312.6185 | 140537.5679 | 140758.7554 | 140765.4105 | 140770.9495 | 140764.7992 | 140753.0043 | 140739.5186 |  | Multifamily - High RiseInfrared sensing advanced power strip | 119628.5908
24.75% | 2.0454 | Manufactured | Infrared sensing advanced power strip | 385657.8909 | 405860.8116 | 419702.2165 | 428646.4293 | 487838.7011 | 484852.1898 | 481831.3007 | 478914.1763 | 475988.3374 | 472978.909 | 469904.1896 | 466818.52 | 463670.4023 | 460496.2788 | 457330.4904 | 453494.1999 | 449686.5235 | 445873.7909 | 442075.6559 | 438304.606 |  | ManufacturedInfrared sensing advanced power strip | 372558.9151
33.66% | 3.2549 | Single Family | Load sensing advanced power strip | 5335852.8964 | 5497048.826 | 5609882.6776 | 5685022.0823 | 6175102.7864 | 6160114.7023 | 6144807.3086 | 6130335.6515 | 6115761.5884 | 6100437.4636 | 6084500.1012 | 6068405.9649 | 6051695.6843 | 6034675.0933 | 6017641.9351 | 5990300.1337 | 5963041.0038 | 5935556.5945 | 5908022.3654 | 5903511.9839 |  | Single FamilyLoad sensing advanced power strip | 5017985.1863
24.75% | 1.9586 | Multifamily - Low Rise | Load sensing advanced power strip | 520230.7862 | 535946.9205 | 546947.8861 | 554273.7478 | 602055.2233 | 600593.9051 | 599101.4553 | 597690.4875 | 596269.5355 | 594775.4547 | 593221.5851 | 591652.4306 | 590023.2038 | 588363.7229 | 586703.0167 | 584037.2473 | 581379.5383 | 578699.8654 | 576015.3354 | 575575.565 |  | Multifamily - Low RiseLoad sensing advanced power strip | 489239.2302
24.75% | 1.9586 | Multifamily - High Rise | Load sensing advanced power strip | 118610.7194 | 122193.9406 | 124702.1206 | 126372.3904 | 137266.3923 | 136933.2171 | 136592.9439 | 136271.2484 | 135947.2766 | 135606.6316 | 135252.355 | 134894.5935 | 134523.1358 | 134144.7802 | 133766.1452 | 133158.3595 | 132552.4116 | 131941.456 | 131329.3929 | 131229.1269 |  | Multifamily - High RiseLoad sensing advanced power strip | 111544.7578
24.75% | 2.7519 | Manufactured | Load sensing advanced power strip | 451383.0706 | 461096.7319 | 466591.969 | 468852.9659 | 504974.8324 | 499499.8622 | 494055.6538 | 488734.3793 | 483459.6285 | 478180.2972 | 472907.9684 | 467678.4803 | 462456.4832 | 457265.7941 | 452128.8251 | 446277.9886 | 440499.7956 | 434770.8285 | 429103.5509 | 425159.0793 |  | ManufacturedLoad sensing advanced power strip | 361385.2174
|  |  |  | 1566236.3495 | 1546837.6023 | 1527541.6362 | 1508347.7748 | 1489255.3485 | 1471725.3213 | 1454287.283 | 1436940.6345 | 1419684.7826 | 1402519.1398 | 1385443.124 | 1368456.1588 | 1351557.6735 | 1334747.1025 | 1318023.8858 | 1298534.5019 | 1279147.0063 | 1259860.7584 | 1240675.1237 | 1237288.6186 |  |  | 1051695.3258
# HOMES APPLICABLE BY YEAR FOR MEASURE - Advanced Power Strips - Retro |  | UNTREATED NEW HOMES | [23 empty] | 85%
Applicability | UNITS PER HOME | Advanced Power Strips - NEW | 2 | 3 | 4 | 5 | 6 | 7 | 8 | 9 | 10 | 11 | 12 | 13 | 14 | 15 | 16 | 17 | 18 | 19 | 20 | 21 | 22 |  |  | MAX
33.66% | 0.96428 | Single Family | Occupancy sensing advanced power strip | 0 | 19825.9263 | 38560.8797 | 56060.3144 | 72683.4495 | 88507.4901 | 103177.5075 | 116981.2439 | 130221.3735 | 142817.9001 | 155137.0954 | 167078.5074 | 178466.396 | 189226.3703 | 199733.0401 | 210127.3258 | 220294.922 | 229982.3452 | 239532.1279 | 249121.0977 |  | Single FamilyOccupancy sensing advanced power strip | 211752.9331
24.75% | 0.44415 | Multifamily - Low Rise | Occupancy sensing advanced power strip | 0 | 2494.6994 | 4932.9459 | 7317.2907 | 9588.9843 | 11690.9375 | 13672.5054 | 15585.3942 | 17477.926 | 19357.6665 | 21229.6569 | 23054.7309 | 24831.7823 | 26570.1142 | 28255.2285 | 29888.4997 | 31462.9108 | 32988.9545 | 34476.7846 | 35937.5171 |  | Multifamily - Low RiseOccupancy sensing advanced power strip | 30546.8895
24.75% | 0.44415 | Multifamily - High Rise | Occupancy sensing advanced power strip | 0 | 560.0387 | 1115.1095 | 1666.0792 | 2178.9128 | 2644.2366 | 3089.4796 | 3520.5528 | 3952.3398 | 4378.1934 | 4802.2469 | 5210.6959 | 5607.628 | 5992.5621 | 6368.6352 | 6734.8746 | 7087.6654 | 7430.0285 | 7760.3179 | 8089.6959 |  | Multifamily - High RiseOccupancy sensing advanced power strip | 6876.2415
24.75% | 0.70647 | Manufactured | Occupancy sensing advanced power strip | 0 | 318.6661 | 635.738 | 959.7932 | 1290.4724 | 1605.1732 | 1908.0434 | 2204.0758 | 2493.2315 | 2775.1509 | 3048.6517 | 3312.756 | 3569.5701 | 3820.7439 | 4067.1814 | 4309.0389 | 4546.9329 | 4781.3584 | 5012.874 | 5244.7057 |  | ManufacturedOccupancy sensing advanced power strip | 4457.9998
33.66% | 2.6054 | Single Family | Infrared sensing advanced power strip | 0 | 77762.0108 | 155324.6583 | 230855.7148 | 314219.5429 | 394667.1663 | 470271.3848 | 542406.2542 | 612565.8722 | 680242.2305 | 747341.9145 | 813283.0491 | 877031.4458 | 938091.7599 | 998537.2205 | 1059207.6891 | 1119428.4897 | 1177653.8907 | 1235907.7163 | 1294528.0954 |  | Single FamilyInfrared sensing advanced power strip | 1100348.8811
24.75% | 1.5145 | Multifamily - Low Rise | Infrared sensing advanced power strip | 0 | 12348.7066 | 25088.0452 | 38075.9728 | 52453.4847 | 65939.6396 | 78827.8794 | 91443.4702 | 104099.7891 | 116845.1853 | 129713.1846 | 142432.1112 | 154986.4922 | 167435.9312 | 179670.741 | 191701.9778 | 203470.3292 | 215045.8475 | 226499.7526 | 237769.5629 |  | Multifamily - Low RiseInfrared sensing advanced power strip | 202104.1285
24.75% | 1.5145 | Multifamily - High Rise | Infrared sensing advanced power strip | 0 | 2772.179 | 5672.3104 | 8673.5349 | 11919.2504 | 14904.7731 | 17800.6616 | 20643.6088 | 23531.1877 | 26418.6464 | 29333.5757 | 32180.0534 | 34984.2703 | 37741.0587 | 40471.5455 | 43169.3911 | 45806.4193 | 48403.35 | 50946.0487 | 53487.2586 |  | Multifamily - High RiseInfrared sensing advanced power strip | 45464.1698
24.75% | 2.0454 | Manufactured | Infrared sensing advanced power strip | 0 | 1339.3288 | 2745.9433 | 4244.7231 | 6021.7296 | 7736.1251 | 9408.7142 | 11066.4117 | 12708.3017 | 14331.3388 | 15927.6371 | 17490.4019 | 19030.9036 | 20558.2568 | 22077.4843 | 23590.2076 | 25100.0413 | 26609.8659 | 28123.178 | 29641.8598 |  | ManufacturedInfrared sensing advanced power strip | 25195.5809
33.66% | 3.5697 | Single Family | Load sensing advanced power strip | 0 | 89968.1227 | 177780.3258 | 261913.8863 | 349791.3238 | 434191.9136 | 513138.4616 | 588104.8691 | 660674.9102 | 730352.5025 | 799121.7134 | 866397.9945 | 931147.5836 | 992893.4481 | 1053749.249 | 1114551.1743 | 1174625.46 | 1232444.0094 | 1290027.2646 | 1347934.1621 |  | Single FamilyLoad sensing advanced power strip | 1145744.0378
24.75% | 1.9586 | Multifamily - Low Rise | Load sensing advanced power strip | 0 | 13485.7514 | 27099.6225 | 40755.3887 | 55061.3146 | 68416.5919 | 81119.7946 | 93495.2601 | 105852.1754 | 118238.4869 | 130686.989 | 142935.6474 | 154972.0182 | 166855.1559 | 178482.165 | 189863.2263 | 200944.5137 | 211794.4616 | 222481.5117 | 232989.7711 |  | Multifamily - Low RiseLoad sensing advanced power strip | 198041.3054
24.75% | 1.9586 | Multifamily - High Rise | Load sensing advanced power strip | 0 | 3027.4358 | 6126.656 | 9282.2034 | 12511.7583 | 15468.3077 | 18322.6198 | 21111.4543 | 23930.7234 | 26736.8317 | 29556.7343 | 32297.9666 | 34986.4778 | 37617.8652 | 40212.7068 | 42764.7593 | 45247.8315 | 47681.9828 | 50054.4442 | 52423.9333 |  | Multifamily - High RiseLoad sensing advanced power strip | 44560.3433
24.75% | 2.7519 | Manufactured | Load sensing advanced power strip | 0 | 1521.6057 | 3085.3692 | 4724.7329 | 6564.1597 | 8330.3481 | 10045.3717 | 11737.0605 | 13404.7223 | 15045.608 | 16652.1104 | 18217.7541 | 19754.2227 | 21270.8611 | 22772.809 | 24261.4611 | 25740.4502 | 27212.6777 | 28681.5838 | 30154.7177 |  | ManufacturedLoad sensing advanced power strip | 25631.51
|  |  |  | 0 | 225424.4713 | 448167.6039 | 664529.6342 | 894284.383 | 1114102.7028 | 1320782.4234 | 1518299.6557 | 1710912.5529 | 1897539.7411 | 2082551.5099 | 2263891.6682 | 2439368.7906 | 2608074.1275 | 2774398.0063 | 2940169.6256 | 3103755.9659 | 3262028.7722 | 3419503.6043 | 3577322.3772 |  |  | 3040724.0207
# UNITS ACHIEVABLE BY YEAR FOR MEASURE - Advanced Power Strips - Retro |  |  | 3: Achievability =>
|  | Advanced Power Strips - Retro |  | 0.5532% | 0.8696% | 1.739% | 3.044% | 4.734% | 6.628% | 8.436% | 9.842% | 10.6% | 10.6% | 9.892% | 8.656% | 7.128% | 5.544% | 4.085% | 2.86% | 1.906% | 1.213% | 0.7385% | 0.4308%
| Single FamilyOccupancy sensing advanced power strip | Single Family | Occupancy sensing advanced power strip | 6322.0241 | 9966.3071 | 19974.7988 | 34999.4464 | 54478.6791 | 76348.7904 | 97192.7504 | 113349.1421 | 121977.1429 | 121833.2525 | 113558.3083 | 99206.3526 | 81539.8795 | 63268.9968 | 46501.2614 | 32406.9635 | 21506.1281 | 13618.7766 | 8248.5047 | 4837.8035 |  |  | 1141135.3086
| Multifamily - Low RiseOccupancy sensing advanced power strip | Multifamily - Low Rise | Occupancy sensing advanced power strip | 471.7934 | 751.2586 | 1521.0412 | 2692.9707 | 4233.181 | 5984.2136 | 7681.4679 | 9032.3958 | 9801.8756 | 9875.7955 | 9286.1143 | 8182.3335 | 6782.6713 | 5308.2281 | 3933.8078 | 2763.7703 | 1848.3788 | 1179.527 | 719.765 | 424.5447 |  |  | 92475.134
| Multifamily - High RiseOccupancy sensing advanced power strip | Multifamily - High Rise | Occupancy sensing advanced power strip | 107.5672 | 171.2196 | 346.6502 | 613.9296 | 964.8544 | 1363.1814 | 1749.3531 | 2056.6043 | 2231.8582 | 2248.4666 | 2114.0018 | 1862.1799 | 1543.1568 | 1207.178 | 894.3432 | 628.1948 | 420.0338 | 267.986 | 163.4745 | 96.4141 |  |  | 21050.6474
| ManufacturedOccupancy sensing advanced power strip | Manufactured | Occupancy sensing advanced power strip | 463.4381 | 716.1244 | 1407.9732 | 2422.4496 | 3705.1841 | 5104.7276 | 6393.0231 | 7339.0172 | 7776.6577 | 7651.4957 | 7026.0687 | 6048.104 | 4899.7789 | 3748.8443 | 2717.2456 | 1867.1379 | 1221.8493 | 763.2047 | 455.9822 | 264.192 |  |  | 71992.4983
| Single FamilyInfrared sensing advanced power strip | Single Family | Infrared sensing advanced power strip | 20296.8454 | 34436.5199 | 72925.0566 | 133280.7799 | 239944.7235 | 341197.4409 | 440575.1479 | 521178.6772 | 568792.0908 | 575983.5234 | 544163.9454 | 481788.7565 | 401222.5666 | 315373.5658 | 234793.9274 | 165837.0977 | 111537.6036 | 71576.3056 | 43930.8107 | 25838.9259 |  |  | 5344674.3108
| Multifamily - Low RiseInfrared sensing advanced power strip | Multifamily - Low Rise | Infrared sensing advanced power strip | 2174.2989 | 3718.7133 | 7936.9936 | 14622.9502 | 26460.3344 | 37883.8053 | 49236.5986 | 58620.1686 | 64398.3933 | 65663.8733 | 62468.6865 | 55680.9126 | 46679.0484 | 36939.1139 | 27676.8277 | 19666.9328 | 13302.3848 | 8584.2435 | 5296.7622 | 3130.8262 |  |  | 610141.8682
| Multifamily - High RiseInfrared sensing advanced power strip | Multifamily - High Rise | Infrared sensing advanced power strip | 495.7322 | 847.5331 | 1808.9008 | 3333.7814 | 6031.2518 | 8630.0888 | 11213.4453 | 13348.0208 | 14664.2935 | 14951.1566 | 14222.4052 | 12673.4178 | 10621.3196 | 8401.5435 | 6293.106 | 4470.9126 | 3023.4304 | 1950.7175 | 1203.2796 | 711.1684 |  |  | 138895.5052
| ManufacturedInfrared sensing advanced power strip | Manufactured | Infrared sensing advanced power strip | 1813.4568 | 3009.8151 | 6245.0413 | 11198.9847 | 19874.2019 | 27752.2123 | 35224.3177 | 40989.679 | 44027.0593 | 43902.1583 | 40851.0351 | 35632.6093 | 29247.0956 | 22670.1354 | 16647.1346 | 11596.5151 | 7693.7742 | 4872.2904 | 2951.4003 | 1713.4031 |  |  | 407912.3194
| Single FamilyLoad sensing advanced power strip | Single Family | Load sensing advanced power strip | 25090.4729 | 41296.3707 | 85558.8873 | 153848.4777 | 262578.3623 | 371520.3778 | 477407.3566 | 562035.9812 | 610494.4209 | 615391.167 | 578807.4406 | 510222.1925 | 423093.706 | 331180.6019 | 245549.5251 | 172697.9845 | 115663.7494 | 73917.0123 | 45181.5794 | 26551.4346 |  |  | 5728087.1007
| Multifamily - Low RiseLoad sensing advanced power strip | Multifamily - Low Rise | Load sensing advanced power strip | 2446.2512 | 4061.1252 | 8486.1309 | 15393.5283 | 26444.0436 | 37691.7616 | 48775.1988 | 57821.6416 | 63254.6896 | 64235.9791 | 60869.6527 | 54046.6813 | 45139.6054 | 35590.3811 | 26570.5648 | 18811.2384 | 12677.3272 | 8151.6426 | 5012.1006 | 2960.5915 |  |  | 598440.1355
| Multifamily - High RiseLoad sensing advanced power strip | Multifamily - High Rise | Load sensing advanced power strip | 557.7363 | 925.5723 | 1934.0388 | 3509.4127 | 6027.4544 | 8586.2359 | 11108.2055 | 13165.9634 | 14403.533 | 14625.6486 | 13857.9268 | 12301.0477 | 10270.666 | 8094.4719 | 6041.3041 | 4276.1723 | 2881.1997 | 1852.2917 | 1138.5318 | 672.4524 |  |  | 136229.8652
| ManufacturedLoad sensing advanced power strip | Manufactured | Load sensing advanced power strip | 2122.5125 | 3419.4381 | 6943.2291 | 12251.5542 | 20585.6323 | 28610.934 | 36146.5152 | 41867.2988 | 44762.8948 | 44435.1044 | 41164.5241 | 35749.3944 | 29217.3699 | 22551.478 | 16490.6548 | 11437.4265 | 7555.2837 | 4764.0119 | 2873.4805 | 1667.1481 |  |  | 414615.8854
|  | Homes Treated Max |  | 62362.129 | 103319.9975 | 215088.7419 | 388168.2654 | 671327.9029 | 950673.7694 | 1222703.3801 | 1440804.5901 | 1566584.9097 | 1580797.6208 | 1488390.1094 | 1313393.9822 | 1090256.8639 | 854334.5388 | 634109.7024 | 446460.3465 | 299331.1432 | 191498.0099 | 117175.6713 | 68868.9045 |  |  | 14705650.5786
SUPPLY CURVE SAVINGS BY BUNDLE |  | Advanced Power Strips | 3: aMW
kWh per home | Conservation Load Shapes | 1 |  | 2016 | 2017 | 2018 | 2019 | 2020 | 2021 | 2022 | 2023 | 2024 | 2025 | 2026 | 2027 | 2028 | 2029 | 2030 | 2031 | 2032 | 2033 | 2034 | 2035 | MAX
Busbar Savings | lvlcost | segment | measure | aMW_2016 | aMW_2017 | aMW_2018 | aMW_2019 | aMW_2020 | aMW_2021 | aMW_2022 | aMW_2023 | aMW_2024 | aMW_2025 | aMW_2026 | aMW_2027 | aMW_2028 | aMW_2029 | aMW_2030 | aMW_2031 | aMW_2032 | aMW_2033 | aMW_2034 | aMW_2035 | MAX
42.9101 | -8.91 | Single Family | Occupancy sensing advanced power strip | 0.030968 | 0.048819 | 0.097845 | 0.17144 | 0.26686 | 0.37399 | 0.47609 | 0.55523 | 0.59749 | 0.59679 | 0.55626 | 0.48595 | 0.39942 | 0.30992 | 0.22778 | 0.15874 | 0.10535 | 0.06671 | 0.040405 | 0.023698 | 5.5012 |  | 5.5898
42.9101 | -8.91 | Multifamily - Low Rise | Occupancy sensing advanced power strip | 0.002311 | 0.00368 | 0.0074507 | 0.013191 | 0.020736 | 0.029313 | 0.037627 | 0.044244 | 0.048014 | 0.048376 | 0.045487 | 0.04008 | 0.033224 | 0.026002 | 0.019269 | 0.013538 | 0.0090541 | 0.0057778 | 0.0035257 | 0.0020796 | 0.48276 |  | 0.45298
42.9101 | -8.91 | Multifamily - High Rise | Occupancy sensing advanced power strip | 0.00052691 | 0.0008387 | 0.001698 | 0.0030073 | 0.0047263 | 0.0066774 | 0.0085691 | 0.010074 | 0.010933 | 0.011014 | 0.010355 | 0.0091217 | 0.007559 | 0.0059133 | 0.0043809 | 0.0030772 | 0.0020575 | 0.0013127 | 0.00080077 | 0.00047228 | 0.10964 |  | 0.10311
42.9101 | -8.91 | Manufactured | Occupancy sensing advanced power strip | 0.0022701 | 0.0035079 | 0.0068968 | 0.011866 | 0.01815 | 0.025005 | 0.031316 | 0.03595 | 0.038093 | 0.03748 | 0.034417 | 0.029626 | 0.024001 | 0.018363 | 0.01331 | 0.009146 | 0.0059851 | 0.0037385 | 0.0022336 | 0.0012941 | 0.30042 |  | 0.35265
268.6655 | 46.6589 | Single Family | Infrared sensing advanced power strip | 0.6225 | 1.0562 | 2.2366 | 4.0877 | 7.359 | 10.4644 | 13.5123 | 15.9843 | 17.4446 | 17.6652 | 16.6893 | 14.7763 | 12.3053 | 9.6724 | 7.201 | 5.0862 | 3.4208 | 2.1952 | 1.3473 | 0.79247 | 183.9661 |  | 163.9189
268.6655 | 46.6589 | Multifamily - Low Rise | Infrared sensing advanced power strip | 0.066685 | 0.11405 | 0.24342 | 0.44848 | 0.81153 | 1.1619 | 1.5101 | 1.7979 | 1.9751 | 2.0139 | 1.9159 | 1.7077 | 1.4316 | 1.1329 | 0.84884 | 0.60318 | 0.40798 | 0.26328 | 0.16245 | 0.096021 | 22.2906 |  | 18.7128
268.6655 | 46.6589 | Multifamily - High Rise | Infrared sensing advanced power strip | 0.015204 | 0.025993 | 0.055478 | 0.10225 | 0.18498 | 0.26468 | 0.34391 | 0.40938 | 0.44975 | 0.45855 | 0.4362 | 0.38869 | 0.32575 | 0.25767 | 0.19301 | 0.13712 | 0.092727 | 0.059828 | 0.036904 | 0.021811 | 5.0633 |  | 4.2599
268.6655 | 46.6589 | Manufactured | Infrared sensing advanced power strip | 0.055618 | 0.09231 | 0.19153 | 0.34347 | 0.60953 | 0.85115 | 1.0803 | 1.2571 | 1.3503 | 1.3465 | 1.2529 | 1.0928 | 0.897 | 0.69528 | 0.51056 | 0.35566 | 0.23596 | 0.14943 | 0.090518 | 0.052549 | 12.199 |  | 12.5105
32.1826 | 236.6374 | Single Family | Load sensing advanced power strip | 0.092178 | 0.15172 | 0.31433 | 0.56521 | 0.96466 | 1.3649 | 1.7539 | 2.0648 | 2.2428 | 2.2608 | 2.1264 | 1.8745 | 1.5544 | 1.2167 | 0.9021 | 0.63446 | 0.42493 | 0.27156 | 0.16599 | 0.097545 | 22.6444 |  | 21.0439
32.1826 | 236.6374 | Multifamily - Low Rise | Load sensing advanced power strip | 0.0089871 | 0.01492 | 0.031176 | 0.056553 | 0.09715 | 0.13847 | 0.17919 | 0.21243 | 0.23239 | 0.23599 | 0.22362 | 0.19856 | 0.16583 | 0.13075 | 0.097615 | 0.069109 | 0.046574 | 0.029948 | 0.018414 | 0.010877 | 2.5249 |  | 2.1986
32.1826 | 236.6374 | Multifamily - High Rise | Load sensing advanced power strip | 0.002049 | 0.0034004 | 0.0071053 | 0.012893 | 0.022144 | 0.031544 | 0.040809 | 0.048369 | 0.052916 | 0.053732 | 0.050911 | 0.045192 | 0.037733 | 0.029738 | 0.022195 | 0.01571 | 0.010585 | 0.006805 | 0.0041828 | 0.0024705 | 0.5735 |  | 0.50048
32.1826 | 236.6374 | Manufactured | Load sensing advanced power strip | 0.0077977 | 0.012562 | 0.025508 | 0.04501 | 0.075628 | 0.10511 | 0.1328 | 0.15381 | 0.16445 | 0.16325 | 0.15123 | 0.13134 | 0.10734 | 0.08285 | 0.060584 | 0.042019 | 0.027757 | 0.017502 | 0.010557 | 0.0061248 | 1.4218 |  | 1.5232
| -8.91 |  |  | 0.90709 | 1.528 | 3.219 | 5.861 | 10.4351 | 14.8171 | 19.1069 | 22.5736 | 24.6069 | 24.8915 | 23.493 | 20.7798 | 17.2892 | 13.5785 | 10.1007 | 7.1279 | 4.7898 | 3.0711 | 1.8833 | 1.1074 | 257.0777 |  | 231.1668
|  |  |  | 0.90709 | 2.435 | 5.6541 | 11.5151 | 21.9502 | 36.7673 | 55.8741 | 78.4478 | 103.0546 | 127.9461 | 151.4391 | 172.2189 | 189.5081 | 203.0866 | 213.1872 | 220.3152 | 225.1049 | 228.176 | 230.0593 | 231.1668 |  |  | 231.1668
RECOMBINE MEASURE BUNDLES INTO SUPPLY CURVE CUMULATIVE
|  |  |  | 2016 | 2017 | 2018 | 2019 | 2020 | 2021 | 2022 | 2023 | 2024 | 2025 | 2026 | 2027 | 2028 | 2029 | 2030 | 2031 | 2032 | 2033 | 2034 | 2035 | MAX
|  | lvlcost | lvlcost | aMW_2016 | aMW_2017 | aMW_2018 | aMW_2019 | aMW_2020 | aMW_2021 | aMW_2022 | aMW_2023 | aMW_2024 | aMW_2025 | aMW_2026 | aMW_2027 | aMW_2028 | aMW_2029 | aMW_2030 | aMW_2031 | aMW_2032 | aMW_2033 | aMW_2034 | aMW_2035 | MAX
| Block 1: <= 0 mills/kWh | >=-9999 | <=0 | 0.036076 | 0.056846 | 0.11389 | 0.19951 | 0.31047 | 0.43498 | 0.5536 | 0.6455 | 0.69453 | 0.69366 | 0.64652 | 0.56478 | 0.4642 | 0.3602 | 0.26474 | 0.1845 | 0.12244 | 0.077539 | 0.046965 | 0.027544 | 6.394
| Block 2: 0-10 mills/kWh | >0 | <=10 | 0.036076 | 0.056846 | 0.11389 | 0.19951 | 0.31047 | 0.43498 | 0.5536 | 0.6455 | 0.69453 | 0.69366 | 0.64652 | 0.56478 | 0.4642 | 0.3602 | 0.26474 | 0.1845 | 0.12244 | 0.077539 | 0.046965 | 0.027544 | 6.394
| Block 3: 10-20 mills/kWh | >10 | <=20 | 0.036076 | 0.056846 | 0.11389 | 0.19951 | 0.31047 | 0.43498 | 0.5536 | 0.6455 | 0.69453 | 0.69366 | 0.64652 | 0.56478 | 0.4642 | 0.3602 | 0.26474 | 0.1845 | 0.12244 | 0.077539 | 0.046965 | 0.027544 | 6.394
| Block 4: 20-30 mills/kWh | >20 | <=30 | 0.036076 | 0.056846 | 0.11389 | 0.19951 | 0.31047 | 0.43498 | 0.5536 | 0.6455 | 0.69453 | 0.69366 | 0.64652 | 0.56478 | 0.4642 | 0.3602 | 0.26474 | 0.1845 | 0.12244 | 0.077539 | 0.046965 | 0.027544 | 6.394
| Block 5: 30-40 mills/kWh | >30 | <=40 | 0.036076 | 0.056846 | 0.11389 | 0.19951 | 0.31047 | 0.43498 | 0.5536 | 0.6455 | 0.69453 | 0.69366 | 0.64652 | 0.56478 | 0.4642 | 0.3602 | 0.26474 | 0.1845 | 0.12244 | 0.077539 | 0.046965 | 0.027544 | 6.394
| Block 6: 40-50 mills/kWh | >40 | <=50 | 0.79608 | 1.3454 | 2.8409 | 5.1814 | 9.2755 | 13.1771 | 17.0001 | 20.0942 | 21.9143 | 22.1777 | 20.9408 | 18.5303 | 15.4239 | 12.1184 | 9.0182 | 6.3666 | 4.2799 | 2.7453 | 1.6842 | 0.99039 | 229.9131
| Block 7: 50-60 mills/kWh | >50 | <=60 | 0.79608 | 1.3454 | 2.8409 | 5.1814 | 9.2755 | 13.1771 | 17.0001 | 20.0942 | 21.9143 | 22.1777 | 20.9408 | 18.5303 | 15.4239 | 12.1184 | 9.0182 | 6.3666 | 4.2799 | 2.7453 | 1.6842 | 0.99039 | 229.9131
| Block 8: 60-70 mills/kWh | >60 | <=70 | 0.79608 | 1.3454 | 2.8409 | 5.1814 | 9.2755 | 13.1771 | 17.0001 | 20.0942 | 21.9143 | 22.1777 | 20.9408 | 18.5303 | 15.4239 | 12.1184 | 9.0182 | 6.3666 | 4.2799 | 2.7453 | 1.6842 | 0.99039 | 229.9131
| Block 9: 70-80 mills/kWh | >70 | <=80 | 0.79608 | 1.3454 | 2.8409 | 5.1814 | 9.2755 | 13.1771 | 17.0001 | 20.0942 | 21.9143 | 22.1777 | 20.9408 | 18.5303 | 15.4239 | 12.1184 | 9.0182 | 6.3666 | 4.2799 | 2.7453 | 1.6842 | 0.99039 | 229.9131
| Block 10: 80-90 mills/kWh | >80 | <=90 | 0.79608 | 1.3454 | 2.8409 | 5.1814 | 9.2755 | 13.1771 | 17.0001 | 20.0942 | 21.9143 | 22.1777 | 20.9408 | 18.5303 | 15.4239 | 12.1184 | 9.0182 | 6.3666 | 4.2799 | 2.7453 | 1.6842 | 0.99039 | 229.9131
| Block 11: 90-100 mills/kWh | >90 | <=100 | 0.79608 | 1.3454 | 2.8409 | 5.1814 | 9.2755 | 13.1771 | 17.0001 | 20.0942 | 21.9143 | 22.1777 | 20.9408 | 18.5303 | 15.4239 | 12.1184 | 9.0182 | 6.3666 | 4.2799 | 2.7453 | 1.6842 | 0.99039 | 229.9131
| Block 12: 100-110 mills/kWh | >100 | <=110 | 0.79608 | 1.3454 | 2.8409 | 5.1814 | 9.2755 | 13.1771 | 17.0001 | 20.0942 | 21.9143 | 22.1777 | 20.9408 | 18.5303 | 15.4239 | 12.1184 | 9.0182 | 6.3666 | 4.2799 | 2.7453 | 1.6842 | 0.99039 | 229.9131
| Block 13: 110-120 mills/kWh | >110 | <=120 | 0.79608 | 1.3454 | 2.8409 | 5.1814 | 9.2755 | 13.1771 | 17.0001 | 20.0942 | 21.9143 | 22.1777 | 20.9408 | 18.5303 | 15.4239 | 12.1184 | 9.0182 | 6.3666 | 4.2799 | 2.7453 | 1.6842 | 0.99039 | 229.9131
| Block 14: 120-130 mills/kWh | >120 | <=130 | 0.79608 | 1.3454 | 2.8409 | 5.1814 | 9.2755 | 13.1771 | 17.0001 | 20.0942 | 21.9143 | 22.1777 | 20.9408 | 18.5303 | 15.4239 | 12.1184 | 9.0182 | 6.3666 | 4.2799 | 2.7453 | 1.6842 | 0.99039 | 229.9131
| Block 15: 130-140 mills/kWh | >130 | <=140 | 0.79608 | 1.3454 | 2.8409 | 5.1814 | 9.2755 | 13.1771 | 17.0001 | 20.0942 | 21.9143 | 22.1777 | 20.9408 | 18.5303 | 15.4239 | 12.1184 | 9.0182 | 6.3666 | 4.2799 | 2.7453 | 1.6842 | 0.99039 | 229.9131
| Block 16: 140-150 mills/kWh | >140 | <=150 | 0.79608 | 1.3454 | 2.8409 | 5.1814 | 9.2755 | 13.1771 | 17.0001 | 20.0942 | 21.9143 | 22.1777 | 20.9408 | 18.5303 | 15.4239 | 12.1184 | 9.0182 | 6.3666 | 4.2799 | 2.7453 | 1.6842 | 0.99039 | 229.9131
| Block 17: 150-160 mills/kWh | >150 | <=160 | 0.79608 | 1.3454 | 2.8409 | 5.1814 | 9.2755 | 13.1771 | 17.0001 | 20.0942 | 21.9143 | 22.1777 | 20.9408 | 18.5303 | 15.4239 | 12.1184 | 9.0182 | 6.3666 | 4.2799 | 2.7453 | 1.6842 | 0.99039 | 229.9131
| Block 18: 160-170 mills/kWh | >160 | <=170 | 0.79608 | 1.3454 | 2.8409 | 5.1814 | 9.2755 | 13.1771 | 17.0001 | 20.0942 | 21.9143 | 22.1777 | 20.9408 | 18.5303 | 15.4239 | 12.1184 | 9.0182 | 6.3666 | 4.2799 | 2.7453 | 1.6842 | 0.99039 | 229.9131
| Block 19: 170-180 mills/kWh | >170 | <=180 | 0.79608 | 1.3454 | 2.8409 | 5.1814 | 9.2755 | 13.1771 | 17.0001 | 20.0942 | 21.9143 | 22.1777 | 20.9408 | 18.5303 | 15.4239 | 12.1184 | 9.0182 | 6.3666 | 4.2799 | 2.7453 | 1.6842 | 0.99039 | 229.9131
| Block 20: 180-190 mills/kWh | >180 | <=190 | 0.79608 | 1.3454 | 2.8409 | 5.1814 | 9.2755 | 13.1771 | 17.0001 | 20.0942 | 21.9143 | 22.1777 | 20.9408 | 18.5303 | 15.4239 | 12.1184 | 9.0182 | 6.3666 | 4.2799 | 2.7453 | 1.6842 | 0.99039 | 229.9131
| Block 21: 190-200 mills/kWh | >190 | <=200 | 0.79608 | 1.3454 | 2.8409 | 5.1814 | 9.2755 | 13.1771 | 17.0001 | 20.0942 | 21.9143 | 22.1777 | 20.9408 | 18.5303 | 15.4239 | 12.1184 | 9.0182 | 6.3666 | 4.2799 | 2.7453 | 1.6842 | 0.99039 | 229.9131
| Block 22: 200-210 mills/kWh | >200 | <=210 | 0.79608 | 1.3454 | 2.8409 | 5.1814 | 9.2755 | 13.1771 | 17.0001 | 20.0942 | 21.9143 | 22.1777 | 20.9408 | 18.5303 | 15.4239 | 12.1184 | 9.0182 | 6.3666 | 4.2799 | 2.7453 | 1.6842 | 0.99039 | 229.9131
| Block 23: 210-220 mills/kWh | >210 | <=220 | 0.79608 | 1.3454 | 2.8409 | 5.1814 | 9.2755 | 13.1771 | 17.0001 | 20.0942 | 21.9143 | 22.1777 | 20.9408 | 18.5303 | 15.4239 | 12.1184 | 9.0182 | 6.3666 | 4.2799 | 2.7453 | 1.6842 | 0.99039 | 229.9131
| Block 24: 220-230 mills/kWh | >220 | <=230 | 0.79608 | 1.3454 | 2.8409 | 5.1814 | 9.2755 | 13.1771 | 17.0001 | 20.0942 | 21.9143 | 22.1777 | 20.9408 | 18.5303 | 15.4239 | 12.1184 | 9.0182 | 6.3666 | 4.2799 | 2.7453 | 1.6842 | 0.99039 | 229.9131
| Block 25: 230-240 mills/kWh | >230 | <=240 | 0.90709 | 1.528 | 3.219 | 5.861 | 10.4351 | 14.8171 | 19.1069 | 22.5736 | 24.6069 | 24.8915 | 23.493 | 20.7798 | 17.2892 | 13.5785 | 10.1007 | 7.1279 | 4.7898 | 3.0711 | 1.8833 | 1.1074 | 257.0777
| Block 26: 240-250 mills/kWh | >240 | <=250 | 0.90709 | 1.528 | 3.219 | 5.861 | 10.4351 | 14.8171 | 19.1069 | 22.5736 | 24.6069 | 24.8915 | 23.493 | 20.7798 | 17.2892 | 13.5785 | 10.1007 | 7.1279 | 4.7898 | 3.0711 | 1.8833 | 1.1074 | 257.0777
| Block 27: 250-260 mills/kWh | >250 | <=260 | 0.90709 | 1.528 | 3.219 | 5.861 | 10.4351 | 14.8171 | 19.1069 | 22.5736 | 24.6069 | 24.8915 | 23.493 | 20.7798 | 17.2892 | 13.5785 | 10.1007 | 7.1279 | 4.7898 | 3.0711 | 1.8833 | 1.1074 | 257.0777
| Block 28: 260-270 mills/kWh | >260 | <=270 | 0.90709 | 1.528 | 3.219 | 5.861 | 10.4351 | 14.8171 | 19.1069 | 22.5736 | 24.6069 | 24.8915 | 23.493 | 20.7798 | 17.2892 | 13.5785 | 10.1007 | 7.1279 | 4.7898 | 3.0711 | 1.8833 | 1.1074 | 257.0777
| Block 29: 270-280 mills/kWh | >270 | <=280 | 0.90709 | 1.528 | 3.219 | 5.861 | 10.4351 | 14.8171 | 19.1069 | 22.5736 | 24.6069 | 24.8915 | 23.493 | 20.7798 | 17.2892 | 13.5785 | 10.1007 | 7.1279 | 4.7898 | 3.0711 | 1.8833 | 1.1074 | 257.0777
| Block 30: 280-290 mills/kWh | >280 | <=290 | 0.90709 | 1.528 | 3.219 | 5.861 | 10.4351 | 14.8171 | 19.1069 | 22.5736 | 24.6069 | 24.8915 | 23.493 | 20.7798 | 17.2892 | 13.5785 | 10.1007 | 7.1279 | 4.7898 | 3.0711 | 1.8833 | 1.1074 | 257.0777
| Block 31: 290-300 mills/kWh | >290 | <=300 | 0.90709 | 1.528 | 3.219 | 5.861 | 10.4351 | 14.8171 | 19.1069 | 22.5736 | 24.6069 | 24.8915 | 23.493 | 20.7798 | 17.2892 | 13.5785 | 10.1007 | 7.1279 | 4.7898 | 3.0711 | 1.8833 | 1.1074 | 257.0777
| Block 32: > 300 mills/kWh | >300 | <=9999 | 0.90709 | 1.528 | 3.219 | 5.861 | 10.4351 | 14.8171 | 19.1069 | 22.5736 | 24.6069 | 24.8915 | 23.493 | 20.7798 | 17.2892 | 13.5785 | 10.1007 | 7.1279 | 4.7898 | 3.0711 | 1.8833 | 1.1074 | 257.0777
|  |  |  | 0.90709 | 2.435 | 5.6541 | 11.5151 | 21.9502 | 36.7673 | 55.8741 | 78.4478 | 103.0546 | 127.9461 | 151.4391 | 172.2189 | 189.5081 | 203.0866 | 213.1872 | 220.3152 | 225.1049 | 228.176 | 230.0593 | 231.1668
RECOMBINE MEASURE BUNDLES INTO SUPPLY CURVE INCREMENTAL
|  |  | Advanced Power Strips - Retro | 2016 | 2017 | 2018 | 2019 | 2020 | 2021 | 2022 | 2023 | 2024 | 2025 | 2026 | 2027 | 2028 | 2029 | 2030 | 2031 | 2032 | 2033 | 2034 | 2035 | MAX
|  |  |  | aMW_2016 | aMW_2017 | aMW_2018 | aMW_2019 | aMW_2020 | aMW_2021 | aMW_2022 | aMW_2023 | aMW_2024 | aMW_2025 | aMW_2026 | aMW_2027 | aMW_2028 | aMW_2029 | aMW_2030 | aMW_2031 | aMW_2032 | aMW_2033 | aMW_2034 | aMW_2035 | MAX
|  |  | Block 1: <= 0 mills/kWh | 0.036076 | 0.056846 | 0.11389 | 0.19951 | 0.31047 | 0.43498 | 0.5536 | 0.6455 | 0.69453 | 0.69366 | 0.64652 | 0.56478 | 0.4642 | 0.3602 | 0.26474 | 0.1845 | 0.12244 | 0.077539 | 0.046965 | 0.027544 | 6.394
|  |  | Block 2: 0-10 mills/kWh | 0 | 0 | 0 | 0 | 0 | 0 | 0 | 0 | 0 | 0 | 0 | 0 | 0 | 0 | 0 | 0 | 0 | 0 | 0 | 0 | 0
|  |  | Block 3: 10-20 mills/kWh | 0 | 0 | 0 | 0 | 0 | 0 | 0 | 0 | 0 | 0 | 0 | 0 | 0 | 0 | 0 | 0 | 0 | 0 | 0 | 0 | 0
|  |  | Block 4: 20-30 mills/kWh | 0 | 0 | 0 | 0 | 0 | 0 | 0 | 0 | 0 | 0 | 0 | 0 | 0 | 0 | 0 | 0 | 0 | 0 | 0 | 0 | 0
|  |  | Block 5: 30-40 mills/kWh | 0 | 0 | 0 | 0 | 0 | 0 | 0 | 0 | 0 | 0 | 0 | 0 | 0 | 0 | 0 | 0 | 0 | 0 | 0 | 0 | 0
|  |  | Block 6: 40-50 mills/kWh | 0.76 | 1.2885 | 2.727 | 4.9819 | 8.965 | 12.7421 | 16.4465 | 19.4487 | 21.2197 | 21.4841 | 20.2942 | 17.9655 | 14.9597 | 11.7582 | 8.7534 | 6.1821 | 4.1575 | 2.6677 | 1.6372 | 0.96285 | 223.519
|  |  | Block 7: 50-60 mills/kWh | 0 | 0 | 0 | 0 | 0 | 0 | 0 | 0 | 0 | 0 | 0 | 0 | 0 | 0 | 0 | 0 | 0 | 0 | 0 | 0 | 0
|  |  | Block 8: 60-70 mills/kWh | 0 | 0 | 0 | 0 | 0 | 0 | 0 | 0 | 0 | 0 | 0 | 0 | 0 | 0 | 0 | 0 | 0 | 0 | 0 | 0 | 0
|  |  | Block 9: 70-80 mills/kWh | 0 | 0 | 0 | 0 | 0 | 0 | 0 | 0 | 0 | 0 | 0 | 0 | 0 | 0 | 0 | 0 | 0 | 0 | 0 | 0 | 0
|  |  | Block 10: 80-90 mills/kWh | 0 | 0 | 0 | 0 | 0 | 0 | 0 | 0 | 0 | 0 | 0 | 0 | 0 | 0 | 0 | 0 | 0 | 0 | 0 | 0 | 0
|  |  | Block 11: 90-100 mills/kWh | 0 | 0 | 0 | 0 | 0 | 0 | 0 | 0 | 0 | 0 | 0 | 0 | 0 | 0 | 0 | 0 | 0 | 0 | 0 | 0 | 0
|  |  | Block 12: 100-110 mills/kWh | 0 | 0 | 0 | 0 | 0 | 0 | 0 | 0 | 0 | 0 | 0 | 0 | 0 | 0 | 0 | 0 | 0 | 0 | 0 | 0 | 0
|  |  | Block 13: 110-120 mills/kWh | 0 | 0 | 0 | 0 | 0 | 0 | 0 | 0 | 0 | 0 | 0 | 0 | 0 | 0 | 0 | 0 | 0 | 0 | 0 | 0 | 0
|  |  | Block 14: 120-130 mills/kWh | 0 | 0 | 0 | 0 | 0 | 0 | 0 | 0 | 0 | 0 | 0 | 0 | 0 | 0 | 0 | 0 | 0 | 0 | 0 | 0 | 0
|  |  | Block 15: 130-140 mills/kWh | 0 | 0 | 0 | 0 | 0 | 0 | 0 | 0 | 0 | 0 | 0 | 0 | 0 | 0 | 0 | 0 | 0 | 0 | 0 | 0 | 0
|  |  | Block 16: 140-150 mills/kWh | 0 | 0 | 0 | 0 | 0 | 0 | 0 | 0 | 0 | 0 | 0 | 0 | 0 | 0 | 0 | 0 | 0 | 0 | 0 | 0 | 0
|  |  | Block 17: 150-160 mills/kWh | 0 | 0 | 0 | 0 | 0 | 0 | 0 | 0 | 0 | 0 | 0 | 0 | 0 | 0 | 0 | 0 | 0 | 0 | 0 | 0 | 0
|  |  | Block 18: 160-170 mills/kWh | 0 | 0 | 0 | 0 | 0 | 0 | 0 | 0 | 0 | 0 | 0 | 0 | 0 | 0 | 0 | 0 | 0 | 0 | 0 | 0 | 0
|  |  | Block 19: 170-180 mills/kWh | 0 | 0 | 0 | 0 | 0 | 0 | 0 | 0 | 0 | 0 | 0 | 0 | 0 | 0 | 0 | 0 | 0 | 0 | 0 | 0 | 0
|  |  | Block 20: 180-190 mills/kWh | 0 | 0 | 0 | 0 | 0 | 0 | 0 | 0 | 0 | 0 | 0 | 0 | 0 | 0 | 0 | 0 | 0 | 0 | 0 | 0 | 0
|  |  | Block 21: 190-200 mills/kWh | 0 | 0 | 0 | 0 | 0 | 0 | 0 | 0 | 0 | 0 | 0 | 0 | 0 | 0 | 0 | 0 | 0 | 0 | 0 | 0 | 0
|  |  | Block 22: 200-210 mills/kWh | 0 | 0 | 0 | 0 | 0 | 0 | 0 | 0 | 0 | 0 | 0 | 0 | 0 | 0 | 0 | 0 | 0 | 0 | 0 | 0 | 0
|  |  | Block 23: 210-220 mills/kWh | 0 | 0 | 0 | 0 | 0 | 0 | 0 | 0 | 0 | 0 | 0 | 0 | 0 | 0 | 0 | 0 | 0 | 0 | 0 | 0 | 0
|  |  | Block 24: 220-230 mills/kWh | 0 | 0 | 0 | 0 | 0 | 0 | 0 | 0 | 0 | 0 | 0 | 0 | 0 | 0 | 0 | 0 | 0 | 0 | 0 | 0 | 0
|  |  | Block 25: 230-240 mills/kWh | 0.11101 | 0.1826 | 0.37812 | 0.67967 | 1.1596 | 1.64 | 2.1067 | 2.4794 | 2.6926 | 2.7138 | 2.5522 | 2.2495 | 1.8653 | 1.46 | 1.0825 | 0.7613 | 0.50984 | 0.32581 | 0.19914 | 0.11702 | 27.1647
|  |  | Block 26: 240-250 mills/kWh | 0 | 0 | 0 | 0 | 0 | 0 | 0 | 0 | 0 | 0 | 0 | 0 | 0 | 0 | 0 | 0 | 0 | 0 | 0 | 0 | 0
|  |  | Block 27: 250-260 mills/kWh | 0 | 0 | 0 | 0 | 0 | 0 | 0 | 0 | 0 | 0 | 0 | 0 | 0 | 0 | 0 | 0 | 0 | 0 | 0 | 0 | 0
|  |  | Block 28: 260-270 mills/kWh | 0 | 0 | 0 | 0 | 0 | 0 | 0 | 0 | 0 | 0 | 0 | 0 | 0 | 0 | 0 | 0 | 0 | 0 | 0 | 0 | 0
|  |  | Block 29: 270-280 mills/kWh | 0 | 0 | 0 | 0 | 0 | 0 | 0 | 0 | 0 | 0 | 0 | 0 | 0 | 0 | 0 | 0 | 0 | 0 | 0 | 0 | 0
|  |  | Block 30: 280-290 mills/kWh | 0 | 0 | 0 | 0 | 0 | 0 | 0 | 0 | 0 | 0 | 0 | 0 | 0 | 0 | 0 | 0 | 0 | 0 | 0 | 0 | 0
|  |  | Block 31: 290-300 mills/kWh | 0 | 0 | 0 | 0 | 0 | 0 | 0 | 0 | 0 | 0 | 0 | 0 | 0 | 0 | 0 | 0 | 0 | 0 | 0 | 0 | 0
|  |  | Block 32: > 300 mills/kWh | 0 | 0 | 0 | 0 | 0 | 0 | 0 | 0 | 0 | 0 | 0 | 0 | 0 | 0 | 0 | 0 | 0 | 0 | 0 | 0 | 0
|  |  | Total per Year | 0.90709 | 1.528 | 3.219 | 5.861 | 10.4351 | 14.8171 | 19.1069 | 22.5736 | 24.6069 | 24.8915 | 23.493 | 20.7798 | 17.2892 | 13.5785 | 10.1007 | 7.1279 | 4.7898 | 3.0711 | 1.8833 | 1.1074
|  |  | Total Cumulative | 0.90709 | 2.435 | 5.6541 | 11.5151 | 21.9502 | 36.7673 | 55.8741 | 78.4478 | 103.0546 | 127.9461 | 151.4391 | 172.2189 | 189.5081 | 203.0866 | 213.1872 | 220.3152 | 225.1049 | 228.176 | 230.0593 | 231.1668 | 257.0777
Note on E21: Tina Jayaweera: Homes built in 2015 won't become eligible until 2016

## Units per home
Saturations from RBSA based on 2011 data
Existing | Single Family | Multifamily - Low Rise | Multifamily - High Rise | Manufactured
TV | 229.1% | 151.5% | 151.5% | 204.5%
Computer | 166.6% | 71.24% | 71.24% | 113.3%
[7 empty] | Table 7. Home Electronic Saturations – Single Family Region |  |  |  | Table 7. Home Electronic Saturations – Manufactured Home
Only limit to desktops since laptops generally aren't plugged into power strip | [6 empty] | Home Electronics | Units Per Household |  |  | Home Electronics | Units Per Household
[7 empty] | Televisions (All Types & Sizes) | 2.3118 |  |  | Televisions (All Types & Sizes) | 2.0454
Existing | Single Family | Multifamily - Low Rise | Multifamily - High Rise | Manufactured |  |  | <32" | 1.2299 |  |  | <32" | 1.2017
TV | 229.1% | 151.5% | 151.5% | 204.5% |  |  | 32" - 46" | 0.85477 |  |  | 32" - 46" | 0.68893
Computer | 96.43% | 44.41% | 44.41% | 70.65% |  |  | >46" | 0.22715 |  |  | >46" | 0.14688
[7 empty] | Set-Top Box | 1.5594 |  |  | Set-Top Box | 1.3171
Load sensing advanced power strip | 3.2549 | 1.9586 | 1.9586 | 2.7519 |  |  | Without DVR Capability | 1.0652 |  |  | Without DVR Capability | 0.97421
Occupancy sensing advanced power strip | 0.96428 | 0.44415 | 0.44415 | 0.70647 |  |  | With DVR Capability | 0.49417 |  |  | With DVR Capability | 0.34285
Infrared sensing advanced power strip | 2.2906 | 1.5145 | 1.5145 | 2.0454 |  |  | Computer | 1.6851 |  |  | Computer | 1.1331
[7 empty] | Desktop | 0.96428 |  |  | Desktop | 0.70647
[7 empty] | Laptop | 0.68338 |  |  | Laptop | 0.4185
New | Single Family | Multifamily - Low Rise | Multifamily - High Rise | Manufactured |  |  | Computer Monitor | 1.0229 |  |  | Computer Monitor | 0.72199
TV | 260.5% | 151.5% | 151.5% | 204.5% |  |  | <=20" | 0.72536 |  |  | <=20" | 0.58083
Computer | 96.43% | 44.41% | 44.41% | 70.65% |  |  | >20" | 0.29751 |  |  | >20" | 0.14116
[7 empty] | Game Consoles | 0.49891 |  |  | Game Consoles | 0.37199
Load sensing advanced power strip | 357% | 195.9% | 195.9% | 275.2% |  |  | ENERGY STAR | Standard not avail until March 2013? |  |  | ENERGY STAR | Standard not avail until March 2013?
Occupancy sensing advanced power strip | 96.43% | 0.44415 | 0.44415 | 0.70647 |  |  | Non-ENERGY STAR |  |  |  | Non-ENERGY STAR
Infrared sensing advanced power strip | 260.5% | 1.5145 | 1.5145 | 2.0454
Using MH as a proxy for number of notebooks versus desktops for MF since we don't have refined data table
[10 empty] | 36.93% | Notebooks
[10 empty] | 62.35% | Desktop
From Residential background file Jan 2015 version.xls | 2012 | 2016 | 2017 | 2018 | 2019 | 2020 | 2021 | 2022 | 2023 | 2024 | 2025 | 2026 | 2027 | 2028 | 2029 | 2030 | 2031 | 2032 | 2033 | 2034 | 2035
Desktop PC(+monitor) | 85.58% | 84.33% | 83.52% | 82.71% | 81.9% | 81.09% | 80.35% | 79.62% | 78.89% | 78.16% | 77.43% | 76.7% | 75.97% | 75.24% | 74.51% | 73.78% | 72.89% | 72% | 71.1% | 70.21% | 70.21%
TV | 153.1% | 203.9% | 216.9% | 226.7% | 234.1% | 269.3% | 270.5% | 271.7% | 273% | 274.3% | 275.5% | 276.6% | 277.8% | 278.9% | 280% | 281.1% | 281.7% | 282.4% | 283% | 283.6% | 284.2% | 2.8299 | 2.8361 | 2.8423
% difference from 2012 | 2016 | 2017 | 2018 | 2019 | 2020 | 2021 | 2022 | 2023 | 2024 | 2025 | 2026 | 2027 | 2028 | 2029 | 2030 | 2031 | 2032 | 2033 | 2034 | 2035
Computers | 0.98541 | 0.97594 | 0.96647 | 0.957 | 0.94753 | 0.93899 | 0.93045 | 0.92191 | 0.91337 | 0.90483 | 0.89629 | 0.88775 | 0.87921 | 0.87067 | 0.86213 | 0.85172 | 0.84131 | 0.8309 | 0.82049 | 0.82049
TVs | 1.3318 | 1.4167 | 1.4809 | 1.5288 | 1.7587 | 1.7668 | 1.7747 | 1.7831 | 1.7913 | 1.7992 | 1.8068 | 1.8143 | 1.8216 | 1.8286 | 1.8357 | 1.84 | 1.8442 | 1.8483 | 1.8524 | 1.8564
| 2016 | 2017 | 2018 | 2019 | 2020 | 2021 | 2022 | 2023 | 2024 | 2025 | 2026 | 2027 | 2028 | 2029 | 2030 | 2031 | 2032 | 2033 | 2034 | 2035
Load sensing advanced power strip | 1.1586 | 1.1963 | 1.2237 | 1.2429 | 1.3531 | 1.3529 | 1.3526 | 1.3525 | 1.3523 | 1.352 | 1.3516 | 1.351 | 1.3504 | 1.3497 | 1.3489 | 1.3458 | 1.3428 | 1.3396 | 1.3364 | 1.3385
Occupancy sensing advanced power strip | 0.98541 | 0.97594 | 0.96647 | 0.957 | 0.94753 | 0.93899 | 0.93045 | 0.92191 | 0.91337 | 0.90483 | 0.89629 | 0.88775 | 0.87921 | 0.87067 | 0.86213 | 0.85172 | 0.84131 | 0.8309 | 0.82049 | 0.82049
Infrared sensing advanced power strip | 1.3318 | 1.4167 | 1.4809 | 1.5288 | 1.7587 | 1.7668 | 1.7747 | 1.7831 | 1.7913 | 1.7992 | 1.8068 | 1.8143 | 1.8216 | 1.8286 | 1.8357 | 1.84 | 1.8442 | 1.8483 | 1.8524 | 1.8564
Note on A31: Massoud Jourabchi: Computer includes monitor

## Accomplishments
savingsYear | BPA Sector | BPA EndUse | BPA Category | BPA TAP | SumOfkWhBusbar | SumOfaMWBusbar
2012 | Residential | Electronics | Plug Load | Power Strips | 1033936.8 | 0.11803
2013 | Residential | Electronics | Plug Load | Power Strips | 1169699.8 | 0.13353

## M_Input_Out
Shaped Savings Results; By Category and sorted by TRC BC ratio
[14 empty] | Savings Allocation by Category and Month for Segments 1 | [11 empty] | Savings Allocation by Category and Month for Segments 2
Category | Measure | Busbar Savings | First Cost | Admin Cost | First Year Program Cost | PV Cost | PV Benefits | Unit Program Cost: First Year Program Cost in $/average annual kW saved | Utility System Net Levelized Cost (Net of T&D Capacity Benefits, Act Credit & Risk-Mitigation) in mills/kWh | TRC Net Levelized Cost (Net of All Benefits) in mills/kWh | TRC B/C Ratio | Net Electric & Gas System CO2 Avoided (Lifetime Tons) | Wholesale KW | Jan | Feb | Mar | Apr | May | Jun | Jul | Aug | Sep | Oct | Nov | Dec | Jan | Feb | Mar | Apr | May | Jun | Jul | Aug | Sep | Oct | Nov | Dec
Occupancy sensing advanced power strip |  | 42.9101 | 0 | 0 | 0 | 0 | 26.7629 | 0 | -8.91 | -8.91 | 9999 | 0.40765 | 0.006734 | 1.2488 | 1.1075 | 1.9677 | 2.4817 | 2.6414 | 2.3144 | 2.3248 | 2.3171 | 2.1434 | 2.2775 | 2.274 | 2.5345 | 0.95294 | 0.79876 | 1.135 | 1.7321 | 1.8805 | 1.5087 | 1.7746 | 1.2597 | 1.5212 | 1.3049 | 1.6401 | 1.7687
Infrared sensing advanced power strip |  | 268.6655 | 64.98 | 12.996 | 77.976 | 214.8462 | 182.9734 | 2542.4542 | 3.1263 | 46.6589 | 0.85165 | 2.5523 | 0.057649 | 17.8313 | 14.9928 | 17.6166 | 12.956 | 13.8296 | 14.6834 | 13.1441 | 15.6561 | 13.3545 | 16.2186 | 14.8574 | 15.628 | 9.1132 | 7.489 | 7.1806 | 6.9973 | 7.5977 | 6.7892 | 7.9022 | 6.1687 | 6.6842 | 6.0821 | 7.6694 | 8.2236
Load sensing advanced power strip |  | 32.1826 | 32.4817 | 6.4963 | 38.978 | 107.3956 | 20.0722 | 10609.686 | 54.9752 | 236.6374 | 0.1869 | 0.30574 | 0.0050505 | 0.93663 | 0.83062 | 1.4758 | 1.8613 | 1.981 | 1.7358 | 1.7436 | 1.7378 | 1.6076 | 1.7081 | 1.7055 | 1.9009 | 0.7147 | 0.59907 | 0.85126 | 1.2991 | 1.4104 | 1.1315 | 1.3309 | 0.94477 | 1.1409 | 0.97865 | 1.2301 | 1.3265

## M_Input
Data Set Name
Measure Index Name
Costs must be denominated in the same year as 'Input Cost Reference Year' = | 2012
1 | 2 | 3 | 4 | 5 | 6 | 7 | 8 | 9 | 10 | 11 | 12 | 13 | 14 | 15 | 16
Input Data | [7 empty] | Periodic Replacement Costs and Savings and Replacement Period | [5 empty] | Gas Inputs |  | Retro or LO | Early Retrofit Parameters
Category Name | Measure Name | Savings (kwh/yr) | Life (yrs) | Capital Cost | Annual O&M | Shape Pointer | Non-E Val ($/yr) | Cost 1 ($) | Period 1 | Cost 2 ($) | Period 2 | Cost 3 ($) | Period 3 | Savings (therms/yr) | Shape Pointer | R or L | Savings 2 (kWh) | Remaining Life (yrs) | Salvage Value ($)
Load sensing advanced power strip | Load sensing advanced power strip | 30 | 5 | 32.4817 | 0 | R-All-Elec-CompAcc-All-All-R | 0 | 0 | 0 | 0 | 0 | 0 | 0 | 0 |  | R
Occupancy sensing advanced power strip | Occupancy sensing advanced power strip | 40 | 5 | 0 | 0 | R-All-Elec-CompAcc-All-All-R | 0 | 0 | 0 | 0 | 0 | 0 | 0 | 0 |  | R
Infrared sensing advanced power strip | Infrared sensing advanced power strip | 250 | 5 | 64.98 | 0 | R-All-Elec-TV-All-All-R | 0 | 0 | 0 | 0 | 0 | 0 | 0 | 0 |  | R
ProCost Results
Version: | ProCost 3.0 - Beta04
Run Time: | Friday, 6 March , 2015 at 1:52 PM
Regurgitation of ProData input parameters which were used for this run
| Run Parameters |  | Run Parameters |  |  | Marginal Cost & Conservation Load Shape Parameters | [9 empty] | Sponsor Parameters | [5 empty] | Program Parameters |  |  | Utility System Parameters
| Run Type | Electric | Run Type | Electric |  | Marginal Costs and Savings Shape File | \\nas2\Q\SeventhPlan\Conservation Analysis\Global EE Inputs\MC Files\MC_AND_LOADSHAPE_v3.0_24segment-7P-D9 - NewSegValues.xlsx |  |  | 6P MidC Final (with carbon) | [6 empty] | Customer | Wholesale Elec | Retail Elec | Nat Gas |  | Program Life (yrs) | 20 |  |  | Electric | Gas
| Negative B/C Ratios | Off | Negative B/C Ratios | Off |  | Marginal Elec Avoided Cost Input Worksheet | 7P Mid |  |  | Conservation Load Shapes | [5 empty] | Real After-Tax Cost of Capital | 0.043096 | 0.043878 | 0.053289 | 0.054479 |  | Program Start Date | 2016 |  | Bulk System T&D Loss Factor | 0.0040389 | 0.01
| Admin Cost @ Category Level | On | Admin Cost @ Category Level | On |  | Elec Savings Shape Input Worksheet | GLSShapes |  |  | 6P_Gas_Final | [5 empty] | Financial Life (years) | 12 | 12 | 1 | 1 |  | Present Value Time Zero | 2016 |  | Bulk System T&D Credit ($/kw-yr)($/dailytherm-yr) | 26 | 0
| Repeat Periodic Replacement | On | Repeat Periodic Replacement | On |  | Marginal Gas Avoided Cost Input Worksheet | 7P Gas |  |  | Conservation Load Shapes | [6 empty] | Customer | Wholesale Elec | Retail Elec | Nat Gas |  | Input Cost Reference Year | 2012 |  | Bulk System T&D I2R Loss Component (%) | 0.9 | N/A
[6 empty] | Gas Savings Shape Input Worksheet | GLSShapes | [8 empty] | Sponsor Share of Initial Capital Cost | 0.35 | 0.195 | 0.455 | 0 |  | Real Discount Rate | 0.04 |  | Local System Dist Loss Factor | 0.047399 | 0
| Run Type: | Electric |  |  |  | Marginal Elec CO2 per kWh Input Worksheet | CO2 lbs per kWh .95 |  |  | CO2 lbs per therm | [5 empty] | Sponsor Share of Annual O&M | 1 | 0 | 0 | 0 |  | Capital Real Escalation Rate | 0 |  | Local System Dist Credit ($/kw-yr)($/dailytherm-yr) | 31 | 0
| Negative B/C Ratios: | False: (Converts Negative B/C Ratios) |  |  |  | Marginal Gas CO2 per therm Input Worksheet | CO2 lbs per therm |  |  | Zero Dollars per ton CO2 | [5 empty] | Sponsor Share of Periodic Replacement Cost | 1 | 0 | 0 | 0 |  | Admin Cost (as % of Initial Capital Cost) | 0.2 |  | Local System Dist I2R Loss Component (%) | 0.7 | N/A
| Admin Cost / Category Level: | True: Admin Costs added at Category Results |  |  |  | Marginal Avoided Cost CO2 Input Worksheet | Zero Dollars per ton CO2 |  |  | LineLossShapes | [5 empty] | Sponsor Share of Admin Cost |  | 0.3 | 0.7 | 0 |  | Regional Act Conservation Credit (%) | 0 |  | Risk-Mitigation Credit (mills/kWh)(mills/therm) - Retro. | 0 | 0
| Periodic O&M Treatment: | True: (Periodic O&M Repeats over measure life) |  |  |  | Line Loss Shape Input Worksheet | LineLossShapes | [8 empty] | Last Year of Non-Customer O&M & Period Replacement |  | 20 |  |  |  | Report Annual Carbon Saved for Year | 2018 |  | Risk-Mitigation Credit (mills/kWh)(mills/therm) - Lost Op. | 0 | 0
Measure Results; Sorted in same order as input
Total Results |  | Measure Input Data | [8 empty] | Savings | [5 empty] | PV Capital |  |  |  | PV Admin |  |  |  | PV O&M |  |  |  | PV Periodic Repl. |  |  |  | Total PV Capital, O&M and Periodic Repl Costs |  |  |  |  | PV Wholesale Electric Utility Costs & Benefits | [6 empty] | PV Retail Electric Utility Costs & Benefits | [6 empty] | PV Electric Utility System Costs & Benefits | [5 empty] | Electric Utility System Economics |  | Sponsor Levelized Cost (mills/kwh) |  |  |  |  | PV Regional Costs & Benefits | [15 empty] | TRC Economics |  | Physical CO2 | [5 empty] | Gas Inputs |  |  |  | PV Gas Utility System Costs & Benefits |  |  |  |  | Gas Utility System Economics
Category | Measure | Measure Life | Site Savings (kWh) | Site Savings (therms) | Capital Cost ($/unit) | Annual O&M Cost ($/unit) | PV Per. Repl. Cost ($/unit) | Load Shape (electric) | Diversified Load Factor (electric) | Wholesale Power Coincidence Factor (electric) | Wholesale Electric Energy (kWh) | Wholesale Electric Demand (kw) | Retail Electric Demand (kW) | Wholesale Gas Energy (therms/yr) | Wholesale Gas Demand (therms/day) | Retail Gas Demand (therms/day) | Wholesale Electric | Retail Electric | Natural Gas | Customer | Wholesale Electric | Retail Electric | Natural Gas | Customer | Wholesale Electric | Retail Electric | Natural Gas | Customer | Wholesale Electric | Retail Electric | Natural Gas | Customer | Wholesale Electric | Retail Electric | Natural Gas | Customer | Total | Wholesale Utility System Energy | Wholesale Utility System T&D Def. Cap. | Wholesale Utility System Act C-E Credit | Wholesale Utility System Risk Mitigation Benefit | Wholesale Utility System Total System Benefit | Wholesale Utility System Total Non-Consumer Cost | Wholesale Utility System B/C Ratio | Retail Utility System Energy | Retail Utility System T&D Def. Cap. | Retail Utility System Act C-E Credit | Retail Utility System Risk Mitigation Benefit | Retail Utility System Total System Benefit | Retail Utility System Total Non-Consumer Cost | Retail Utility System System B/C Ratio | Utility System Energy | Utility System T&D Def. Cap. | Utility System Act C-E Credit | Utility System Total Risk Mitigation Benefit | Utility System Total System Benefit | Utility System Total Non-Consumer Cost | Utility System Net Levelized Cost (Net of Elec T&D Capacity Benefits, Act Credit & Risk-Mitigation Benefit) in mills/kwh | Utility System System B/C Ratio | Wholesale Electric Levelized Cost | Retail Electric Levelized Cost | Natural Gas Levelized Cost | Customer Levelized Cost | Total Levelized Cost | PV Regional Electric Energy | PV Regional Gas Energy | PV Regional Electric T&D Def. Cap. | PV Regional Gas T&D Def. Cap. | PV Regional Electric System CO2 | PV Regional Gas System CO2 | PV Regional Electric System Risk-Mitigation Benefit | PV Regional Gas System Risk-Mitigation Benefit | PV Regional Non-E Value | PV Regional Act Credit | PV Regional Capital Cost | PV Regional Admin Cost | PV Regional Annual O&M Cost | PV Regional Periodic Replacement Cost | PV Total Regional Benefit | PV Total Regional Cost | TRC B/C Ratio | TRC Net Levelized Cost (Net of All Benefits) in mills/kWh | Electric System CO2 Avoided (Lifetime Tons) | Gas System CO2 Avoided (Lifetime Tons) | Total System CO2 Avoided (Lifetime Tons) | Electric System CO2 Avoided (Annual Tons in 2018) | Gas System CO2 Avoided (Annual Tons in 2018) | Total System CO2 Avoided (Annual Tons in 2018) | Gas Site Savings (therms) | Load Shape (gas) | Diversitfied Load Factor (gas) | Wholesale Coincidence Factor (gas) | Total Gas Utility System Energy | Gas Utility System T&D Def. Cap. | Gas Utility System Risk Mitigation Benefit | Gas Utility System Total System Benefit | Gas Utility System Total Non-Consumer Cost | Gas Utility System Net Levelized Cost (Net of Gas T&D Capacity Benefits & Risk-Mitigation Benefits) in cents/therm | Gas Utility System System B/C Ratio
Load sensing advanced power strip | Load sensing advanced power strip | 5 | 30 | 0 | 32.4817 | 0 | 0 | R-All-Elec-CompAcc-All-All-R |  |  | 32.1826 | 0.0050505 | 0.005014 | 0 | 0 | 0 | 6.4773 | 14.968 | 0 | 79.4539 | (na) | (na) | (na) | (na) | 0 | 0 | 0 | 0 | 0 | 0 | 0 | 0 | 6.4773 | 14.968 | 0 | 79.4539 | 100.8992 | 16.1752 | 1.7846 | 0 | 0 | 17.9598 | 6.4773 | 2.7727 | 16.1752 | 2.1124 | 0 | 0 | 18.2876 | 14.968 | 1.2218 | 16.1752 | 3.897 | 0 | 0 | 20.0722 | 21.4453 | 40.1221 | 0.93597 | 14.8095 | 34.2226 | 0 | 181.6621 | 230.6943 | 16.1752 | 0 | 3.897 | 0 | 0 | 0 | 0 | 0 | 0 | 0 | 100.8992 |  | 0 | 0 | 20.0722 | 100.8992 | 0.19893 | 221.7843 | 0.30574 | 0 | 0.30574 | 0.015287 | 0 | 0.015287 | 0 |  | 0 | 0 | 0 | 0 | 0 | 0 | 0 | 9999 | 9999
Occupancy sensing advanced power strip | Occupancy sensing advanced power strip | 5 | 40 | 0 | 0 | 0 | 0 | R-All-Elec-CompAcc-All-All-R |  |  | 42.9101 | 0.006734 | 0.0066854 | 0 | 0 | 0 | 0 | 0 | 0 | 0 | (na) | (na) | (na) | (na) | 0 | 0 | 0 | 0 | 0 | 0 | 0 | 0 | 0 | 0 | 0 | 0 | 0 | 21.5669 | 2.3794 | 0 | 0 | 23.9463 | 0 | 9999 | 21.5669 | 2.8165 | 0 | 0 | 24.3835 | 0 | 9999 | 21.5669 | 5.196 | 0 | 0 | 26.7629 | 0 | -8.91 | 9999 | 0 | 0 | 0 | 0 | 0 | 21.5669 | 0 | 5.196 | 0 | 0 | 0 | 0 | 0 | 0 | 0 | 0 |  | 0 | 0 | 26.7629 | 0 | 9999 | -8.91 | 0.40765 | 0 | 0.40765 | 0.020382 | 0 | 0.020382 | 0 |  | 0 | 0 | 0 | 0 | 0 | 0 | 0 | 9999 | 9999
Infrared sensing advanced power strip | Infrared sensing advanced power strip | 5 | 250 | 0 | 64.98 | 0 | 0 | R-All-Elec-TV-All-All-R |  |  | 268.6655 | 0.057649 | 0.057233 | 0 | 0 | 0 | 12.9579 | 29.9437 | 0 | 158.9486 | (na) | (na) | (na) | (na) | 0 | 0 | 0 | 0 | 0 | 0 | 0 | 0 | 12.9579 | 29.9437 | 0 | 158.9486 | 201.8502 | 138.4907 | 20.3703 | 0 | 0 | 158.861 | 12.9579 | 12.2598 | 138.4907 | 24.1124 | 0 | 0 | 162.6031 | 29.9437 | 5.4303 | 138.4907 | 44.4827 | 0 | 0 | 182.9734 | 42.9016 | -0.43305 | 4.265 | 3.5489 | 8.2009 | 0 | 43.5326 | 55.2825 | 138.4907 | 0 | 44.4827 | 0 | 0 | 0 | 0 | 0 | 0 | 0 | 201.8502 |  | 0 | 0 | 182.9734 | 201.8502 | 0.90648 | 43.0996 | 2.5523 | 0 | 2.5523 | 0.12762 | 0 | 0.12762 | 0 |  | 0 | 0 | 0 | 0 | 0 | 0 | 0 | 9999 | 9999
Category Results; Sorted by TRC Levelized Cost
Total Results |  | Measure Input Data | [8 empty] | Savings | [5 empty] | PV Capital |  |  |  | PV Admin |  |  |  | PV O&M |  |  |  | PV Periodic Repl. |  |  |  | Total PV Capital, O&M and Periodic Repl Costs |  |  |  |  | PV Wholesale Electric Utility Costs & Benefits | [6 empty] | PV Retail Electric Utility Costs & Benefits | [6 empty] | PV Electric Utility System Costs & Benefits | [5 empty] | Electric Utility System Economics |  | Sponsor Levelized Cost (mills/kwh) |  |  |  |  | PV Regional Costs & Benefits | [15 empty] | TRC Economics |  | Physical CO2 | [5 empty] | Gas Inputs |  |  |  | PV Gas Utility System Costs & Benefits |  |  |  |  | Gas Utility System Economics
Category | Measure | Measure Life | Site Savings (kWh) | Site Savings (therms) | Capital Cost ($/unit) | Annual O&M Cost ($/unit) | PV Per. Repl. Cost ($/unit) | Load Shape (electric) | Diversified Load Factor (electric) | Wholesale Power Coincidence Factor (electric) | Wholesale Electric Energy (kWh) | Wholesale Electric Demand (kw) | Retail Electric Demand (kW) | Wholesale Gas Energy (therms/yr) | Wholesale Gas Demand (therms/day) | Retail Gas Demand (therms/day) | Wholesale Electric | Retail Electric | Natural Gas | Customer | Wholesale Electric | Retail Electric | Natural Gas | Customer | Wholesale Electric | Retail Electric | Natural Gas | Customer | Wholesale Electric | Retail Electric | Natural Gas | Customer | Wholesale Electric | Retail Electric | Natural Gas | Customer | Total | Wholesale Utility System Energy | Wholesale Utility System T&D Def. Cap. | Wholesale Utility System Act C-E Credit | Wholesale Utility System Risk Mitigation Benefit | Wholesale Utility System Total System Benefit | Wholesale Utility System Total Non-Consumer Cost | Wholesale Utility System B/C Ratio | Retail Utility System Energy | Retail Utility System T&D Def. Cap. | Retail Utility System Act C-E Credit | Retail Utility System Risk Mitigation Benefit | Retail Utility System Total System Benefit | Retail Utility System Total Non-Consumer Cost | Retail Utility System System B/C Ratio | Utility System Energy | Utility System T&D Def. Cap. | Utility System Act C-E Credit | Utility System Total Risk Mitigation Benefit | Utility System Total System Benefit | Utility System Total Non-Consumer Cost | Utility System Net Levelized Cost (Net of Elec T&D Capacity Benefits, Act Credit & Risk-Mitigation Benefit) in mills/kwh | Utility System System B/C Ratio | Wholesale Electric Levelized Cost | Retail Electric Levelized Cost | Natural Gas Levelized Cost | Customer Levelized Cost | Total Levelized Cost | PV Regional Electric Energy | PV Regional Gas Energy | PV Regional Electric T&D Def. Cap. | PV Regional Gas T&D Def. Cap. | PV Regional Electric System CO2 | PV Regional Gas System CO2 | PV Regional Electric System Risk-Mitigation Benefit | PV Regional Gas System Risk-Mitigation Benefit | PV Regional Non-E Value | PV Regional Act Credit | PV Regional Capital Cost | PV Regional Admin Cost | PV Regional Annual O&M Cost | PV Regional Periodic Replacement Cost | PV Total Regional Benefit | PV Total Regional Cost | TRC B/C Ratio | TRC Net Levelized Cost (Net of All Benefits) in mills/kWh | Electric System CO2 Avoided (Lifetime Tons) | Gas System CO2 Avoided (Lifetime Tons) | Total System CO2 Avoided (Lifetime Tons) | Electric System CO2 Avoided (Annual Tons in 2018) | Gas System CO2 Avoided (Annual Tons in 2018) | Total System CO2 Avoided (Annual Tons in 2018) | Gas Site Savings (therms) | Load Shape (gas) | Diversitfied Load Factor (gas) | Wholesale Coincidence Factor (gas) | Total Gas Utility System Energy | Gas Utility System T&D Def. Cap. | Gas Utility System Risk Mitigation Benefit | Gas Utility System Total System Benefit | Gas Utility System Total Non-Consumer Cost | Gas Utility System Net Levelized Cost (Net of Gas T&D Capacity Benefits & Risk-Mitigation Benefits) in cents/therm | Gas Utility System System B/C Ratio
Occupancy sensing advanced power strip |  | 5 | 40 | 0 | 0 | 0 | 0 |  |  |  | 42.9101 | 0.006734 | 0.0066854 | 0 | 0 | 0 | 0 | 0 | 0 | 0 | 0 | 0 | 0 | 0 | 0 | 0 | 0 | 0 | 0 | 0 | 0 | 0 | 0 | 0 | 0 | 0 | 0 | 21.5669 | 2.3794 | 0 | 0 | 23.9463 | 0 | 9999 | 21.5669 | 2.8165 | 0 | 0 | 24.3835 | 0 | 9999 | 21.5669 | 5.196 | 0 | 0 | 26.7629 | 0 | -8.91 | 9999 | 0 | 0 | 0 | 0 | 0 | 21.5669 | 0 | 5.196 | 0 | 0 | 0 | 0 | 0 | 0 | 0 | 0 | 0 | 0 | 0 | 26.7629 | 0 | 9999 | -8.91 | 0.40765 | 0 | 0.40765 | 0.020382 | 0 | 0.020382 | 0 |  | 0 | 0 | 0 | 0 | 0 | 0 | 0 | 9999 | 9999
Infrared sensing advanced power strip |  | 5 | 250 | 0 | 64.98 | 0 | 0 |  |  |  | 268.6655 | 0.057649 | 0.057233 | 0 | 0 | 0 | 12.9579 | 29.9437 | 0 | 158.9486 | 3.8988 | 9.0972 | 0 | 0 | 0 | 0 | 0 | 0 | 0 | 0 | 0 | 0 | 16.8567 | 39.0409 | 0 | 158.9486 | 214.8462 | 138.4907 | 20.3703 | 0 | 0 | 158.861 | 16.8567 | 9.4242 | 138.4907 | 24.1124 | 0 | 0 | 162.6031 | 39.0409 | 4.1649 | 138.4907 | 44.4827 | 0 | 0 | 182.9734 | 55.8976 | 3.1263 | 3.2734 | 4.6167 | 10.6925 | 0 | 43.5326 | 58.8418 | 138.4907 | 0 | 44.4827 | 0 | 0 | 0 | 0 | 0 | 0 | 0 | 201.8502 | 12.996 | 0 | 0 | 182.9734 | 214.8462 | 0.85165 | 46.6589 | 2.5523 | 0 | 2.5523 | 0.12762 | 0 | 0.12762 | 0 |  | 0 | 0 | 0 | 0 | 0 | 0 | 0 | 9999 | 9999
Load sensing advanced power strip |  | 5 | 30 | 0 | 32.4817 | 0 | 0 |  |  |  | 32.1826 | 0.0050505 | 0.005014 | 0 | 0 | 0 | 6.4773 | 14.968 | 0 | 79.4539 | 1.9489 | 4.5474 | 0 | 0 | 0 | 0 | 0 | 0 | 0 | 0 | 0 | 0 | 8.4262 | 19.5154 | 0 | 79.4539 | 107.3956 | 16.1752 | 1.7846 | 0 | 0 | 17.9598 | 8.4262 | 2.1314 | 16.1752 | 2.1124 | 0 | 0 | 18.2876 | 19.5154 | 0.93708 | 16.1752 | 3.897 | 0 | 0 | 20.0722 | 27.9416 | 54.9752 | 0.71836 | 19.2655 | 44.6198 | 0 | 181.6621 | 245.5474 | 16.1752 | 0 | 3.897 | 0 | 0 | 0 | 0 | 0 | 0 | 0 | 100.8992 | 6.4963 | 0 | 0 | 20.0722 | 107.3956 | 0.1869 | 236.6374 | 0.30574 | 0 | 0.30574 | 0.015287 | 0 | 0.015287 | 0 |  | 0 | 0 | 0 | 0 | 0 | 0 | 0 | 9999 | 9999
Supply Curve Results; Categories sorted by TRC Net Levelized Cost
Totals for Categories with Benefits Exceeding Costs. Levelized cost is TRC Net Levelized Cost (Net of Benefits) | [12 empty] | Savings Allocation by Cost Bin and Month for Segments 1 | [12 empty] | Savings Allocation by Cost Bin and Month for Segments 2
| Totals Basis | Busbar Electric Savings in kWh | First Cost | Admin Cost | First Year Program Cost | PV Cost | PV Benefits | Unit Program Cost: First Year Program Cost in $/average annual kW saved | Utility System Net Levelized Cost (Net of T&D Capacity Benefits, Act Credit & Risk-Mitigation) in mills/kWh | TRC Net Levelized Cost (Net of All Benefits) in mills/kWh | TRC B/C Ratio | Net Electric & Gas System CO2 Avoided (Lifetime Tons) | Jan | Feb | Mar | Apr | May | Jun | Jul | Aug | Sep | Oct | Nov | Dec |  | Jan | Feb | Mar | Apr | May | Jun | Jul | Aug | Sep | Oct | Nov | Dec
| Measures with B/C > 1.00 | 42.9101 | 0 | 0 | 0 | 0 | 26.7629 | 0 | -8.91 | -8.91 | 9999 | 0.40765 | 1.2488 | 1.1075 | 1.9677 | 2.4817 | 2.6414 | 2.3144 | 2.3248 | 2.3171 | 2.1434 | 2.2775 | 2.274 | 2.5345 |  | 0.95294 | 0.79876 | 1.135 | 1.7321 | 1.8805 | 1.5087 | 1.7746 | 1.2597 | 1.5212 | 1.3049 | 1.6401 | 1.7687
| Categories with B/C > 1.00 | 42.9101 | 0 | 0 | 0 | 0 | 26.7629 | 0 | -8.91 | -8.91 | 9999 | 0.40765 | 2.4977 | 2.215 | 3.9354 | 4.9635 | 5.2828 | 4.6287 | 4.6497 | 4.6342 | 4.2869 | 4.5549 | 4.5481 | 5.0691 |  | 1.9059 | 1.5975 | 2.27 | 3.4643 | 3.761 | 3.0174 | 3.5492 | 2.5194 | 3.0425 | 2.6097 | 3.2803 | 3.5373
Supply Curve Results: By TRC Net Levelized Cost - Net of Benefits
| Block 1: <= 0 mills/kWh | 42.9101 | 0 | 0 | 0 | 0 | 26.7629 | 0 | -8.91 | -8.91 | 9999 | 0.40765 | 1.2488 | 1.1075 | 1.9677 | 2.4817 | 2.6414 | 2.3144 | 2.3248 | 2.3171 | 2.1434 | 2.2775 | 2.274 | 2.5345 |  | 0.95294 | 0.79876 | 1.135 | 1.7321 | 1.8805 | 1.5087 | 1.7746 | 1.2597 | 1.5212 | 1.3049 | 1.6401 | 1.7687
| Block 2: <= 10 mills/kWh | 0 | 0 | 0 | 0 | 0 | 0 | 0 | 0 | 0 | 0 | 0 | 0 | 0 | 0 | 0 | 0 | 0 | 0 | 0 | 0 | 0 | 0 | 0 |  | 0 | 0 | 0 | 0 | 0 | 0 | 0 | 0 | 0 | 0 | 0 | 0
| Block 3: 10-20 mills/kWh | 0 | 0 | 0 | 0 | 0 | 0 | 0 | 0 | 0 | 0 | 0 | 0 | 0 | 0 | 0 | 0 | 0 | 0 | 0 | 0 | 0 | 0 | 0 |  | 0 | 0 | 0 | 0 | 0 | 0 | 0 | 0 | 0 | 0 | 0 | 0
| Block 4: 20-30 mills/kWh | 0 | 0 | 0 | 0 | 0 | 0 | 0 | 0 | 0 | 0 | 0 | 0 | 0 | 0 | 0 | 0 | 0 | 0 | 0 | 0 | 0 | 0 | 0 |  | 0 | 0 | 0 | 0 | 0 | 0 | 0 | 0 | 0 | 0 | 0 | 0
| Block 5: 30-40 mills/kWh | 0 | 0 | 0 | 0 | 0 | 0 | 0 | 0 | 0 | 0 | 0 | 0 | 0 | 0 | 0 | 0 | 0 | 0 | 0 | 0 | 0 | 0 | 0 |  | 0 | 0 | 0 | 0 | 0 | 0 | 0 | 0 | 0 | 0 | 0 | 0
| Block 6: 40-50 mills/kWh | 268.6655 | 64.98 | 12.996 | 77.976 | 214.8462 | 182.9734 | 2542.4542 | 3.1263 | 46.6589 | 0.85165 | 2.5523 | 17.8313 | 14.9928 | 17.6166 | 12.956 | 13.8296 | 14.6834 | 13.1441 | 15.6561 | 13.3545 | 16.2186 | 14.8574 | 15.628 |  | 9.1132 | 7.489 | 7.1806 | 6.9973 | 7.5977 | 6.7892 | 7.9022 | 6.1687 | 6.6842 | 6.0821 | 7.6694 | 8.2236
| Block 7: 50-60 mills/kWh | 0 | 0 | 0 | 0 | 0 | 0 | 0 | 0 | 0 | 0 | 0 | 0 | 0 | 0 | 0 | 0 | 0 | 0 | 0 | 0 | 0 | 0 | 0 |  | 0 | 0 | 0 | 0 | 0 | 0 | 0 | 0 | 0 | 0 | 0 | 0
| Block 8: 60-70 mills/kWh | 0 | 0 | 0 | 0 | 0 | 0 | 0 | 0 | 0 | 0 | 0 | 0 | 0 | 0 | 0 | 0 | 0 | 0 | 0 | 0 | 0 | 0 | 0 |  | 0 | 0 | 0 | 0 | 0 | 0 | 0 | 0 | 0 | 0 | 0 | 0
| Block 9: 70-80 mills/kWh | 0 | 0 | 0 | 0 | 0 | 0 | 0 | 0 | 0 | 0 | 0 | 0 | 0 | 0 | 0 | 0 | 0 | 0 | 0 | 0 | 0 | 0 | 0 |  | 0 | 0 | 0 | 0 | 0 | 0 | 0 | 0 | 0 | 0 | 0 | 0
| Block 10: 80-90 mills/kWh | 0 | 0 | 0 | 0 | 0 | 0 | 0 | 0 | 0 | 0 | 0 | 0 | 0 | 0 | 0 | 0 | 0 | 0 | 0 | 0 | 0 | 0 | 0 |  | 0 | 0 | 0 | 0 | 0 | 0 | 0 | 0 | 0 | 0 | 0 | 0
| Block 11: 90-100 mills/kWh | 0 | 0 | 0 | 0 | 0 | 0 | 0 | 0 | 0 | 0 | 0 | 0 | 0 | 0 | 0 | 0 | 0 | 0 | 0 | 0 | 0 | 0 | 0 |  | 0 | 0 | 0 | 0 | 0 | 0 | 0 | 0 | 0 | 0 | 0 | 0
| Block 12: 100-110 mills/kWh | 0 | 0 | 0 | 0 | 0 | 0 | 0 | 0 | 0 | 0 | 0 | 0 | 0 | 0 | 0 | 0 | 0 | 0 | 0 | 0 | 0 | 0 | 0 |  | 0 | 0 | 0 | 0 | 0 | 0 | 0 | 0 | 0 | 0 | 0 | 0
| Block 13: 110-120 mills/kWh | 0 | 0 | 0 | 0 | 0 | 0 | 0 | 0 | 0 | 0 | 0 | 0 | 0 | 0 | 0 | 0 | 0 | 0 | 0 | 0 | 0 | 0 | 0 |  | 0 | 0 | 0 | 0 | 0 | 0 | 0 | 0 | 0 | 0 | 0 | 0
| Block 14: 120-130 mills/kWh | 0 | 0 | 0 | 0 | 0 | 0 | 0 | 0 | 0 | 0 | 0 | 0 | 0 | 0 | 0 | 0 | 0 | 0 | 0 | 0 | 0 | 0 | 0 |  | 0 | 0 | 0 | 0 | 0 | 0 | 0 | 0 | 0 | 0 | 0 | 0
| Block 15: 130-140 mills/kWh | 0 | 0 | 0 | 0 | 0 | 0 | 0 | 0 | 0 | 0 | 0 | 0 | 0 | 0 | 0 | 0 | 0 | 0 | 0 | 0 | 0 | 0 | 0 |  | 0 | 0 | 0 | 0 | 0 | 0 | 0 | 0 | 0 | 0 | 0 | 0
| Block 16: 140-150 mills/kWh | 0 | 0 | 0 | 0 | 0 | 0 | 0 | 0 | 0 | 0 | 0 | 0 | 0 | 0 | 0 | 0 | 0 | 0 | 0 | 0 | 0 | 0 | 0 |  | 0 | 0 | 0 | 0 | 0 | 0 | 0 | 0 | 0 | 0 | 0 | 0
| Block 17: 150-160 mills/kWh | 0 | 0 | 0 | 0 | 0 | 0 | 0 | 0 | 0 | 0 | 0 | 0 | 0 | 0 | 0 | 0 | 0 | 0 | 0 | 0 | 0 | 0 | 0 |  | 0 | 0 | 0 | 0 | 0 | 0 | 0 | 0 | 0 | 0 | 0 | 0
| Block 18: 160-170 mills/kWh | 0 | 0 | 0 | 0 | 0 | 0 | 0 | 0 | 0 | 0 | 0 | 0 | 0 | 0 | 0 | 0 | 0 | 0 | 0 | 0 | 0 | 0 | 0 |  | 0 | 0 | 0 | 0 | 0 | 0 | 0 | 0 | 0 | 0 | 0 | 0
| Block 19: 170-180 mills/kWh | 0 | 0 | 0 | 0 | 0 | 0 | 0 | 0 | 0 | 0 | 0 | 0 | 0 | 0 | 0 | 0 | 0 | 0 | 0 | 0 | 0 | 0 | 0 |  | 0 | 0 | 0 | 0 | 0 | 0 | 0 | 0 | 0 | 0 | 0 | 0
| Block 20: 180-190 mills/kWh | 0 | 0 | 0 | 0 | 0 | 0 | 0 | 0 | 0 | 0 | 0 | 0 | 0 | 0 | 0 | 0 | 0 | 0 | 0 | 0 | 0 | 0 | 0 |  | 0 | 0 | 0 | 0 | 0 | 0 | 0 | 0 | 0 | 0 | 0 | 0
| Block 21: 190-200 mills/kWh | 0 | 0 | 0 | 0 | 0 | 0 | 0 | 0 | 0 | 0 | 0 | 0 | 0 | 0 | 0 | 0 | 0 | 0 | 0 | 0 | 0 | 0 | 0 |  | 0 | 0 | 0 | 0 | 0 | 0 | 0 | 0 | 0 | 0 | 0 | 0
| Block 22: > 200 mills/kWh | 32.1826 | 32.4817 | 6.4963 | 38.978 | 107.3956 | 20.0722 | 10609.686 | 54.9752 | 236.6374 | 0.1869 | 0.30574 | 0.93663 | 0.83062 | 1.4758 | 1.8613 | 1.981 | 1.7358 | 1.7436 | 1.7378 | 1.6076 | 1.7081 | 1.7055 | 1.9009 |  | 0.7147 | 0.59907 | 0.85126 | 1.2991 | 1.4104 | 1.1315 | 1.3309 | 0.94477 | 1.1409 | 0.97865 | 1.2301 | 1.3265
Shaped Savings Results; By Category and sorted by TRC BC ratio
[13 empty] | Savings Allocation by Cost Bin and Month for Segments 1 Feb: Savings Allocation by Category and Month for Segments 1 |  |  | Savings Allocation by Category and Month for Segments 2
Category | Measure | Busbar Savings | First Cost | Admin Cost | First Year Program Cost | PV Cost | PV Benefits | Unit Program Cost: First Year Program Cost in $/average annual kW saved | Utility System Net Levelized Cost (Net of T&D Capacity Benefits, Act Credit & Risk-Mitigation) in mills/kWh | TRC Net Levelized Cost (Net of All Benefits) in mills/kWh | TRC B/C Ratio | Net Electric & Gas System CO2 Avoided (Lifetime Tons) | Wholesale KW | Jan | Feb | Mar | Apr | May | Jun | Jul | Aug | Sep | Oct | Nov | Dec |  | Jan | Feb | Mar | Apr | May | Jun | Jul | Aug | Sep | Oct | Nov | Dec
Occupancy sensing advanced power strip |  | 42.9101 | 0 | 0 | 0 | 0 | 26.7629 | 0 | -8.91 | -8.91 | 9999 | 0.40765 | 0.006734 | 1.2488 | 1.1075 | 1.9677 | 2.4817 | 2.6414 | 2.3144 | 2.3248 | 2.3171 | 2.1434 | 2.2775 | 2.274 | 2.5345 |  | 0.95294 | 0.79876 | 1.135 | 1.7321 | 1.8805 | 1.5087 | 1.7746 | 1.2597 | 1.5212 | 1.3049 | 1.6401 | 1.7687
Infrared sensing advanced power strip |  | 268.6655 | 64.98 | 12.996 | 77.976 | 214.8462 | 182.9734 | 2542.4542 | 3.1263 | 46.6589 | 0.85165 | 2.5523 | 0.057649 | 17.8313 | 14.9928 | 17.6166 | 12.956 | 13.8296 | 14.6834 | 13.1441 | 15.6561 | 13.3545 | 16.2186 | 14.8574 | 15.628 |  | 9.1132 | 7.489 | 7.1806 | 6.9973 | 7.5977 | 6.7892 | 7.9022 | 6.1687 | 6.6842 | 6.0821 | 7.6694 | 8.2236
Load sensing advanced power strip |  | 32.1826 | 32.4817 | 6.4963 | 38.978 | 107.3956 | 20.0722 | 10609.686 | 54.9752 | 236.6374 | 0.1869 | 0.30574 | 0.0050505 | 0.93663 | 0.83062 | 1.4758 | 1.8613 | 1.981 | 1.7358 | 1.7436 | 1.7378 | 1.6076 | 1.7081 | 1.7055 | 1.9009 |  | 0.7147 | 0.59907 | 0.85126 | 1.2991 | 1.4104 | 1.1315 | 1.3309 | 0.94477 | 1.1409 | 0.97865 | 1.2301 | 1.3265
Note on I6: :ProCost Periodic replacement costs and savings of the measure. These are costs and savings that occur periodically, but at different periods than annually. Can be positive or negative. Periodic replacement costs for both the measure and the baseline measure should be included if applicable. ProCost can analyze these costs in two ways dependent on the 'Repeat Periodic Replacement' switch in the ProData page. When set to 'On', ProCost repeats replacement costs for multiple times over the life of a measure depending on the input period and measure life. For example fluorescent lamps may have a 4-year replacement cycle that repeats 3 times in a 15-year measure life. When set to 'Off', ProCost reads the period as the year after installation that the replacement cost occurs and does not subsequently reinstall or repeat the replacement costs. For example a compressor may be replaced only once in the life of a heat-pump system. Example: A new fluorescent lighting systems may have a measure life of 15 years, and a lamp life of five years. Two lamps per fixture must be replaced at years 6 and 11. Lamp and labor costs, expressed as positive costs, are entered as a cost and the period would be entered as 5. The baseline measure may have a four year lamp life and would have required a three-lamp replacement at years 5, 9 and 13. Lamp and labor replacement costs would be entered as annual savings in dollars with a 4-year period. ProCost determines the net present value of the two cost streams.
Note on O6: :ProCost If the measure has gas savings for increases, enter the annual savings and shape of the savings here. Example: Clothes washer saves electric motor and dryer energy and gas water heat.
Note on A7: :ProCost Category for the measure. Individual measures can be grouped into categories. ProCost output is reported by measure and by category. All measures must belong to at least one category. Category name can be the same as measure name. Example: Measures can be combined into one category if they have components with different load shapes or measure lives. On wash machines there may be one load shape for the electric motor savings component, a second load shape for the electric water heat savings component and a third shape for electric dryer savings component.
Note on B7: :ProCost Name of Measure. User-defined. For PTR measures, defined naming conventions apply.
Note on C7: :ProCost Annual electric savings for the measure in kWh at the site. May be positive, negative or zero. Savings are incremental to the baseline alternative.
Note on D7: :ProCost Physical life of the measure in years. Must be >=1.
Note on E7: :ProCost Initial cost to install the measure in dollars. Costs are incremental to the baseline alternative. Dollars must be denominated in the same year as 'Input Cost Reference Year' input on the ProData page.
Note on F7: :ProCost Annual operations and maintenance cost for the measure in dollars. Must be incremental cost over the baseline alternative. May be positive, negative or zero. Dollars must be denominated in the same year as 'Input Cost Reference Year' input on the ProData page. O&M costs are entered as positive values. Negative values represent O&M savings compared to the baseline alternative. Example: Annualized maintenance cost for a heat pump heating system compared to a baseline electric resistance heating system.
Note on G7: :ProCost Name of the pointer to the shape of the savings. The shapes represent the daily and monthly shape of the savings in four time segments for each month of the year. Shape of the savings is relative to the baseline alternative. These shapes are in the MC_AND_Loadshape file.
Note on H7: :ProCost Annual value of any non-energy benefits of the measure, relative to the baseline alternative. Expressed in dollars per year and denominated in dollars of the 'Cost Reference Year'. Positive value represents dollar savings. Negative value represents dollar cost. Example: Water, detergent and sewer savings from efficient clothes washer.
Note on I7: : Cost in dollars that is incurred for Period 1. Positive value if cost. Negative value if savings. Dollars must be denominated in the same year as 'Input Cost Reference Year' input on the ProData page.
Note on J7: :ProCost Duration of Period1. The time at which Period 1 costs, or savings, occur. In years.
Note on K7: : Cost in dollars that is incurred for Period 2 Positive value if cost. Negative value if savings. Dollars must be denominated in the same year as 'Input Cost Reference Year' input on the ProData page.
Note on L7: :ProCost Duration of Period 2. The time at which Period 2 costs, or savings, occur. In years.
Note on M7: : Cost in dollars that is incurred for Period 3. Positive value if cost. Negative value if savings. Dollars must be denominated in the same year as 'Input Cost Reference Year' input on the ProData page.
Note on N7: :ProCost Duration of Period 3. The time at which Period 3 costs, or savings, occur. In years.
Note on O7: : Annual gas savings, or increases, in therms.
Note on P7: :ProCost Name of the pointer to the shape of the savings. The shapes represent the daily and monthly shape of the savings in four time segments for each month of the year. Shape of the savings is relative to the baseline alternative. These shapes are in the MC_AND_Loadshape file.
Note on BH37: Direct and program administrative costs incurred by the utility system minus benefits that accrue to the utility system.There are separate Utility System Net Levelized Costs for the electric and the gas system. Utility system benefits include deferred transmission and distribution system capacity, risk-mitigation and Regional Act credit all of which are user-determined inputs.Utility System benefits do not include any non-energy benefits such as, other-fuel benefits, O&M benefits or periodic replacement benefits which generally accrue to the customer or to non-utility sponsors. Utility System Net Levelized Costs correspond to Utility System B/C ratio with regard to the costs and benefits included. Benefits are subtracted from costs, then levelized over the life of the measure The Risk-Mitigation credit is used to determine program cost-effectiveness and impacts both the Utility System B/C ratio and the Utility System Net Levelized Cost. If the Risk-Mitigation credit is non-zero, the Utility System Net Levelized Cost will be reduced by the Risk-Mitigation benefit. When using ProCost to build conservation supply curves, the user should set the Risk-Mitigation Credit to zero so the credit is not reflected in the supply curves.
Note on BM37: Direct and program administrative costs of the measure to sponsor. Separate costs for each sponsor. Depends on share of costs incurred by sponsor, sponsor cost of capital, and financing term which are user-defined inputs. Includes applicable Capital, O&M, Periodic Replacement and Program Administrative costs. Sponsor costs are levelized over program life. Does not include any adjustments for benefit. NOTE: Units are per kWh for 'Electric' runs and per therm for 'Gas' runs for all sponsors.
Note on CE37: All costs minus all benefits regardless of which sponsor incurs the cost or accrues the benefits. TRC Net Levelized Cost includes all applicable costs and all benefits. In addition to energy system costs and benefits, TRC Net Levelized Cost includes non-energy, other-fuel, O&M, periodic-replacement and risk-mitigation benefits and costs. TRC Net Levelized Cost corresponds to TRC B/C ratios with regard to the costs and benefits included. Benefits are subtracted from costs, then levelized over the life of the measure. The Risk-Mitigation credit is used to determine program cost-effectiveness and impacts both the TRC B/C ratio and the TRC Net Levelized Cost. If Risk-Mitigation credit is non-zero, TRC Levelized Cost will be reduced by the risk-mitigation benefit. When using ProCost to build conservation supply curves, the user should set the Risk-Mitigation Credit to zero so the credit is not reflected in the supply curves.
Note on CW37: Direct and program administrative costs incurred by the utility system minus benefits that accrue to the utility system.There are separate Utility System Net Levelized Costs for the electric and the gas system. Utility system benefits include deferred transmission and distribution system capacity, risk-mitigation and Regional Act credit all of which are user-determined inputs.Utility System benefits do not include any non-energy benefits such as, other-fuel benefits, O&M benefits or periodic replacement benefits which generally accrue to the customer or to non-utility sponsors. Utility System Net Levelized Costs correspond to Utility System B/C ratio with regard to the costs and benefits included. Benefits are subtracted from costs, then levelized over the life of the measure The Risk-Mitigation credit is used to determine program cost-effectiveness and impacts both the Utility System B/C ratio and the Utility System Net Levelized Cost. If the Risk-Mitigation credit is non-zero, the Utility System Net Levelized Cost will be reduced by the Risk-Mitigation benefit. When using ProCost to build conservation supply curves, the user should set the Risk-Mitigation Credit to zero so the credit is not reflected in the supply curves.
Note on BH45: Direct and program administrative costs incurred by the utility system minus benefits that accrue to the utility system.There are separate Utility System Net Levelized Costs for the electric and the gas system. Utility system benefits include deferred transmission and distribution system capacity, risk-mitigation and Regional Act credit all of which are user-determined inputs.Utility System benefits do not include any non-energy benefits such as, other-fuel benefits, O&M benefits or periodic replacement benefits which generally accrue to the customer or to non-utility sponsors. Utility System Net Levelized Costs correspond to Utility System B/C ratio with regard to the costs and benefits included. Benefits are subtracted from costs, then levelized over the life of the measure The Risk-Mitigation credit is used to determine program cost-effectiveness and impacts both the Utility System B/C ratio and the Utility System Net Levelized Cost. If the Risk-Mitigation credit is non-zero, the Utility System Net Levelized Cost will be reduced by the Risk-Mitigation benefit. When using ProCost to build conservation supply curves, the user should set the Risk-Mitigation Credit to zero so the credit is not reflected in the supply curves.
Note on BM45: Direct and program administrative costs of the measure to sponsor. Separate costs for each sponsor. Depends on share of costs incurred by sponsor, sponsor cost of capital, and financing term which are user-defined inputs. Includes applicable Capital, O&M, Periodic Replacement and Program Administrative costs. Sponsor costs are levelized over program life. Does not include any adjustments for benefit. NOTE: Units are per kWh for 'Electric' runs and per therm for 'Gas' runs for all sponsors.
Note on CE45: All costs minus all benefits regardless of which sponsor incurs the cost or accrues the benefits. TRC Net Levelized Cost includes all applicable costs and all benefits. In addition to energy system costs and benefits, TRC Net Levelized Cost includes non-energy, other-fuel, O&M, periodic-replacement and risk-mitigation benefits and costs. TRC Net Levelized Cost corresponds to TRC B/C ratios with regard to the costs and benefits included. Benefits are subtracted from costs, then levelized over the life of the measure. The Risk-Mitigation credit is used to determine program cost-effectiveness and impacts both the TRC B/C ratio and the TRC Net Levelized Cost. If Risk-Mitigation credit is non-zero, TRC Levelized Cost will be reduced by the risk-mitigation benefit. When using ProCost to build conservation supply curves, the user should set the Risk-Mitigation Credit to zero so the credit is not reflected in the supply curves.
Note on CW45: Direct and program administrative costs incurred by the utility system minus benefits that accrue to the utility system.There are separate Utility System Net Levelized Costs for the electric and the gas system. Utility system benefits include deferred transmission and distribution system capacity, risk-mitigation and Regional Act credit all of which are user-determined inputs.Utility System benefits do not include any non-energy benefits such as, other-fuel benefits, O&M benefits or periodic replacement benefits which generally accrue to the customer or to non-utility sponsors. Utility System Net Levelized Costs correspond to Utility System B/C ratio with regard to the costs and benefits included. Benefits are subtracted from costs, then levelized over the life of the measure The Risk-Mitigation credit is used to determine program cost-effectiveness and impacts both the Utility System B/C ratio and the Utility System Net Levelized Cost. If the Risk-Mitigation credit is non-zero, the Utility System Net Levelized Cost will be reduced by the Risk-Mitigation benefit. When using ProCost to build conservation supply curves, the user should set the Risk-Mitigation Credit to zero so the credit is not reflected in the supply curves.

## Composite
Make Incremental - occ sensor and infrared are incremental to load sensing,
| Input Data | [7 empty] | Periodic Replacement Costs and Savings and Replacement Period | [5 empty] | Gas Inputs
| Category Name | Measure Name | Savings (kwh/yr) | Life (yrs) | Capital Cost | Annual O&M | Shape Pointer | Non-E Val ($/yr) | Cost 1 ($) | Period 1 | Cost 2 ($) | Period 2 | Cost 3 ($) | Period 3 | Savings (therms/yr) | Shape Pointer
| Load sensing advanced power strip - owner installed | Load sensing advanced power strip - owner installed | 30 | 5 | 32.4817 | 0 | FLAT | 0 | 0 | 0 | 0 | 0 | 0 | 0 | 0
| Load sensing advanced power strip - direct-installed - home entertainment | Load sensing advanced power strip - direct-installed - home entertainment | 40 | 5 | 35.01 | 0 | FLAT | 0 | 0 | 0 | 0 | 0 | 0 | 0 | 0
| Load sensing advanced power strip - direct-installed - home office | Load sensing advanced power strip - direct-installed - home office | 20 | 5 | 35.01 | 0 | FLAT | 0 | 0 | 0 | 0 | 0 | 0 | 0 | 0
| Occupancy sensing advanced power strip - owner installed | Occupancy sensing advanced power strip - owner installed | 40 | 5 | 0 | 0 | FLAT | 0 | 0 | 0 | 0 | 0 | 0 | 0 | 0
| Occupancy sensing advanced power strip - direct-installed | Occupancy sensing advanced power strip - direct-installed | 50 | 5 | 0 | 0 | FLAT | 0 | 0 | 0 | 0 | 0 | 0 | 0 | 0
| Infrared sensing advanced power strip - owner installed | Infrared sensing advanced power strip - owner installed | 250 | 5 | 64.98 | 0 | FLAT | 0 | 0 | 0 | 0 | 0 | 0 | 0 | 0
| Infrared sensing advanced power strip - direct-installed | Infrared sensing advanced power strip - direct-installed | 270 | 5 | 24.99 | 0 | FLAT | 0 | 0 | 0 | 0 | 0 | 0 | 0 | 0
Remove Direct Install path |  |  |  |  | Since costs were collected early 2013, assume in 2012$
| Input Data | [7 empty] | Periodic Replacement Costs and Savings and Replacement Period | [5 empty] | Gas Inputs
| Category Name | Measure Name | Savings (kwh/yr) | Life (yrs) | Capital Cost | Annual O&M | Shape Pointer | Non-E Val ($/yr) | Cost 1 ($) | Period 1 | Cost 2 ($) | Period 2 | Cost 3 ($) | Period 3 | Savings (therms/yr) | Shape Pointer
| Load sensing advanced power strip | Load sensing advanced power strip | 30 | 5 | 32.4817 | 0 | FLAT | 0 | 0 | 0 | 0 | 0 | 0 | 0 | 0 | 0
| Occupancy sensing advanced power strip | Occupancy sensing advanced power strip | 40 | 5 | 0 | 0 | FLAT | 0 | 0 | 0 | 0 | 0 | 0 | 0 | 0 | 0
| Infrared sensing advanced power strip | Infrared sensing advanced power strip | 250 | 5 | 64.98 | 0 | FLAT | 0 | 0 | 0 | 0 | 0 | 0 | 0 | 0 | 0
Note on J5: :ProCost Periodic replacement costs and savings of the measure. These are costs and savings that occur periodically, but at different periods than annually. Can be positive or negative. Periodic replacement costs for both the measure and the baseline measure should be included if applicable. ProCost can analyze these costs in two ways dependent on the 'Repeat Periodic Replacement' switch in the ProData page. When set to 'On', ProCost repeats replacement costs for multiple times over the life of a measure depending on the input period and measure life. For example fluorescent lamps may have a 4-year replacement cycle that repeats 3 times in a 15-year measure life. When set to 'Off', ProCost reads the period as the year after installation that the replacement cost occurs and does not subsequently reinstall or repeat the replacement costs. For example a compressor may be replaced only once in the life of a heat-pump system. Example: A new fluorescent lighting systems may have a measure life of 15 years, and a lamp life of five years. Two lamps per fixture must be replaced at years 6 and 11. Lamp and labor costs, expressed as positive costs, are entered as a cost and the period would be entered as 5. The baseline measure may have a four year lamp life and would have required a three-lamp replacement at years 5, 9 and 13. Lamp and labor replacement costs would be entered as annual savings in dollars with a 4-year period. ProCost determines the net present value of the two cost streams.
Note on P5: :ProCost If the measure has gas savings for increases, enter the annual savings and shape of the savings here. Example: Clothes washer saves electric motor and dryer energy and gas water heat.
Note on B6: :ProCost Category for the measure. Individual measures can be grouped into categories. ProCost output is reported by measure and by category. All measures must belong to at least one category. Category name can be the same as measure name. Example: Measures can be combined into one category if they have components with different load shapes or measure lives. On wash machines there may be one load shape for the electric motor savings component, a second load shape for the electric water heat savings component and a third shape for electric dryer savings component.
Note on C6: :ProCost Name of Measure. User-defined. For PTR measures, defined naming conventions apply.
Note on D6: :ProCost Annual electric savings for the measure in kWh at the site. May be positive, negative or zero. Savings are incremental to the baseline alternative.
Note on E6: :ProCost Physical life of the measure in years. Must be >=1.
Note on F6: :ProCost Initial cost to install the measure in dollars. Costs are incremental to the baseline alternative. Dollars must be denominated in the same year as 'Input Cost Reference Year' input on the ProData page.
Note on G6: :ProCost Annual operations and maintenance cost for the measure in dollars. Must be incremental cost over the baseline alternative. May be positive, negative or zero. Dollars must be denominated in the same year as 'Input Cost Reference Year' input on the ProData page. O&M costs are entered as positive values. Negative values represent O&M savings compared to the baseline alternative. Example: Annualized maintenance cost for a heat pump heating system compared to a baseline electric resistance heating system.
Note on H6: :ProCost Name of the pointer to the shape of the savings. The shapes represent the daily and monthly shape of the savings in four time segments for each month of the year. Shape of the savings is relative to the baseline alternative. These shapes are in the MC_AND_Loadshape file.
Note on I6: :ProCost Annual value of any non-energy benefits of the measure, relative to the baseline alternative. Expressed in dollars per year and denominated in dollars of the 'Cost Reference Year'. Positive value represents dollar savings. Negative value represents dollar cost. Example: Water, detergent and sewer savings from efficient clothes washer.
Note on J6: : Cost in dollars that is incurred for Period 1. Positive value if cost. Negative value if savings. Dollars must be denominated in the same year as 'Input Cost Reference Year' input on the ProData page.
Note on K6: :ProCost Duration of Period1. The time at which Period 1 costs, or savings, occur. In years.
Note on L6: : Cost in dollars that is incurred for Period 2 Positive value if cost. Negative value if savings. Dollars must be denominated in the same year as 'Input Cost Reference Year' input on the ProData page.
Note on M6: :ProCost Duration of Period 2. The time at which Period 2 costs, or savings, occur. In years.
Note on N6: : Cost in dollars that is incurred for Period 3. Positive value if cost. Negative value if savings. Dollars must be denominated in the same year as 'Input Cost Reference Year' input on the ProData page.
Note on O6: :ProCost Duration of Period 3. The time at which Period 3 costs, or savings, occur. In years.
Note on P6: : Annual gas savings, or increases, in therms.
Note on Q6: :ProCost Name of the pointer to the shape of the savings. The shapes represent the daily and monthly shape of the savings in four time segments for each month of the year. Shape of the savings is relative to the baseline alternative. These shapes are in the MC_AND_Loadshape file.
Note on J20: :ProCost Periodic replacement costs and savings of the measure. These are costs and savings that occur periodically, but at different periods than annually. Can be positive or negative. Periodic replacement costs for both the measure and the baseline measure should be included if applicable. ProCost can analyze these costs in two ways dependent on the 'Repeat Periodic Replacement' switch in the ProData page. When set to 'On', ProCost repeats replacement costs for multiple times over the life of a measure depending on the input period and measure life. For example fluorescent lamps may have a 4-year replacement cycle that repeats 3 times in a 15-year measure life. When set to 'Off', ProCost reads the period as the year after installation that the replacement cost occurs and does not subsequently reinstall or repeat the replacement costs. For example a compressor may be replaced only once in the life of a heat-pump system. Example: A new fluorescent lighting systems may have a measure life of 15 years, and a lamp life of five years. Two lamps per fixture must be replaced at years 6 and 11. Lamp and labor costs, expressed as positive costs, are entered as a cost and the period would be entered as 5. The baseline measure may have a four year lamp life and would have required a three-lamp replacement at years 5, 9 and 13. Lamp and labor replacement costs would be entered as annual savings in dollars with a 4-year period. ProCost determines the net present value of the two cost streams.
Note on P20: :ProCost If the measure has gas savings for increases, enter the annual savings and shape of the savings here. Example: Clothes washer saves electric motor and dryer energy and gas water heat.
Note on B21: :ProCost Category for the measure. Individual measures can be grouped into categories. ProCost output is reported by measure and by category. All measures must belong to at least one category. Category name can be the same as measure name. Example: Measures can be combined into one category if they have components with different load shapes or measure lives. On wash machines there may be one load shape for the electric motor savings component, a second load shape for the electric water heat savings component and a third shape for electric dryer savings component.
Note on C21: :ProCost Name of Measure. User-defined. For PTR measures, defined naming conventions apply.
Note on D21: :ProCost Annual electric savings for the measure in kWh at the site. May be positive, negative or zero. Savings are incremental to the baseline alternative.
Note on E21: :ProCost Physical life of the measure in years. Must be >=1.
Note on F21: :ProCost Initial cost to install the measure in dollars. Costs are incremental to the baseline alternative. Dollars must be denominated in the same year as 'Input Cost Reference Year' input on the ProData page.
Note on G21: :ProCost Annual operations and maintenance cost for the measure in dollars. Must be incremental cost over the baseline alternative. May be positive, negative or zero. Dollars must be denominated in the same year as 'Input Cost Reference Year' input on the ProData page. O&M costs are entered as positive values. Negative values represent O&M savings compared to the baseline alternative. Example: Annualized maintenance cost for a heat pump heating system compared to a baseline electric resistance heating system.
Note on H21: :ProCost Name of the pointer to the shape of the savings. The shapes represent the daily and monthly shape of the savings in four time segments for each month of the year. Shape of the savings is relative to the baseline alternative. These shapes are in the MC_AND_Loadshape file.
Note on I21: :ProCost Annual value of any non-energy benefits of the measure, relative to the baseline alternative. Expressed in dollars per year and denominated in dollars of the 'Cost Reference Year'. Positive value represents dollar savings. Negative value represents dollar cost. Example: Water, detergent and sewer savings from efficient clothes washer.
Note on J21: : Cost in dollars that is incurred for Period 1. Positive value if cost. Negative value if savings. Dollars must be denominated in the same year as 'Input Cost Reference Year' input on the ProData page.
Note on K21: :ProCost Duration of Period1. The time at which Period 1 costs, or savings, occur. In years.
Note on L21: : Cost in dollars that is incurred for Period 2 Positive value if cost. Negative value if savings. Dollars must be denominated in the same year as 'Input Cost Reference Year' input on the ProData page.
Note on M21: :ProCost Duration of Period 2. The time at which Period 2 costs, or savings, occur. In years.
Note on N21: : Cost in dollars that is incurred for Period 3. Positive value if cost. Negative value if savings. Dollars must be denominated in the same year as 'Input Cost Reference Year' input on the ProData page.
Note on O21: :ProCost Duration of Period 3. The time at which Period 3 costs, or savings, occur. In years.
Note on P21: : Annual gas savings, or increases, in therms.
Note on Q21: :ProCost Name of the pointer to the shape of the savings. The shapes represent the daily and monthly shape of the savings in four time segments for each month of the year. Shape of the savings is relative to the baseline alternative. These shapes are in the MC_AND_Loadshape file.

## RawRTF
Input Data | [7 empty] | Periodic Replacement Costs and Savings and Replacement Period | [5 empty] | Gas Inputs
Category Name | Measure Name | Savings (kwh/yr) | Life (yrs) | Capital Cost | Annual O&M | Shape Pointer | Non-E Val ($/yr) | Cost 1 ($) | Period 1 | Cost 2 ($) | Period 2 | Cost 3 ($) | Period 3 | Savings (therms/yr) | Shape Pointer
Load sensing advanced power strip - owner installed | Load sensing advanced power strip - owner installed | 30 | 5 | 32.4817 |  | FLAT
Load sensing advanced power strip - direct-installed - home entertainment | Load sensing advanced power strip - direct-installed - home entertainment | 40 | 5 | 35.01 |  | FLAT
Load sensing advanced power strip - direct-installed - home office | Load sensing advanced power strip - direct-installed - home office | 20 | 5 | 35.01 |  | FLAT
Occupancy sensing advanced power strip - owner installed | Occupancy sensing advanced power strip - owner installed | 70 | 5 | 32.4817 |  | FLAT
Occupancy sensing advanced power strip - direct-installed | Occupancy sensing advanced power strip - direct-installed | 70 | 5 | 35.01 |  | FLAT
Infrared sensing advanced power strip - owner installed | Infrared sensing advanced power strip - owner installed | 300 | 5 | 99.99 |  | FLAT
Infrared sensing advanced power strip - direct-installed | Infrared sensing advanced power strip - direct-installed | 300 | 5 | 60 |  | FLAT
Note on J6: :ProCost Periodic replacement costs and savings of the measure. These are costs and savings that occur periodically, but at different periods than annually. Can be positive or negative. Periodic replacement costs for both the measure and the baseline measure should be included if applicable. ProCost can analyze these costs in two ways dependent on the 'Repeat Periodic Replacement' switch in the ProData page. When set to 'On', ProCost repeats replacement costs for multiple times over the life of a measure depending on the input period and measure life. For example fluorescent lamps may have a 4-year replacement cycle that repeats 3 times in a 15-year measure life. When set to 'Off', ProCost reads the period as the year after installation that the replacement cost occurs and does not subsequently reinstall or repeat the replacement costs. For example a compressor may be replaced only once in the life of a heat-pump system. Example: A new fluorescent lighting systems may have a measure life of 15 years, and a lamp life of five years. Two lamps per fixture must be replaced at years 6 and 11. Lamp and labor costs, expressed as positive costs, are entered as a cost and the period would be entered as 5. The baseline measure may have a four year lamp life and would have required a three-lamp replacement at years 5, 9 and 13. Lamp and labor replacement costs would be entered as annual savings in dollars with a 4-year period. ProCost determines the net present value of the two cost streams.
Note on P6: :ProCost If the measure has gas savings for increases, enter the annual savings and shape of the savings here. Example: Clothes washer saves electric motor and dryer energy and gas water heat.
Note on B7: :ProCost Category for the measure. Individual measures can be grouped into categories. ProCost output is reported by measure and by category. All measures must belong to at least one category. Category name can be the same as measure name. Example: Measures can be combined into one category if they have components with different load shapes or measure lives. On wash machines there may be one load shape for the electric motor savings component, a second load shape for the electric water heat savings component and a third shape for electric dryer savings component.
Note on C7: :ProCost Name of Measure. User-defined. For PTR measures, defined naming conventions apply.
Note on D7: :ProCost Annual electric savings for the measure in kWh at the site. May be positive, negative or zero. Savings are incremental to the baseline alternative.
Note on E7: :ProCost Physical life of the measure in years. Must be >=1.
Note on F7: :ProCost Initial cost to install the measure in dollars. Costs are incremental to the baseline alternative. Dollars must be denominated in the same year as 'Input Cost Reference Year' input on the ProData page.
Note on G7: :ProCost Annual operations and maintenance cost for the measure in dollars. Must be incremental cost over the baseline alternative. May be positive, negative or zero. Dollars must be denominated in the same year as 'Input Cost Reference Year' input on the ProData page. O&M costs are entered as positive values. Negative values represent O&M savings compared to the baseline alternative. Example: Annualized maintenance cost for a heat pump heating system compared to a baseline electric resistance heating system.
Note on H7: :ProCost Name of the pointer to the shape of the savings. The shapes represent the daily and monthly shape of the savings in four time segments for each month of the year. Shape of the savings is relative to the baseline alternative. These shapes are in the MC_AND_Loadshape file.
Note on I7: :ProCost Annual value of any non-energy benefits of the measure, relative to the baseline alternative. Expressed in dollars per year and denominated in dollars of the 'Cost Reference Year'. Positive value represents dollar savings. Negative value represents dollar cost. Example: Water, detergent and sewer savings from efficient clothes washer.
Note on J7: : Cost in dollars that is incurred for Period 1. Positive value if cost. Negative value if savings. Dollars must be denominated in the same year as 'Input Cost Reference Year' input on the ProData page.
Note on K7: :ProCost Duration of Period1. The time at which Period 1 costs, or savings, occur. In years.
Note on L7: : Cost in dollars that is incurred for Period 2 Positive value if cost. Negative value if savings. Dollars must be denominated in the same year as 'Input Cost Reference Year' input on the ProData page.
Note on M7: :ProCost Duration of Period 2. The time at which Period 2 costs, or savings, occur. In years.
Note on N7: : Cost in dollars that is incurred for Period 3. Positive value if cost. Negative value if savings. Dollars must be denominated in the same year as 'Input Cost Reference Year' input on the ProData page.
Note on O7: :ProCost Duration of Period 3. The time at which Period 3 costs, or savings, occur. In years.
Note on P7: : Annual gas savings, or increases, in therms.
Note on Q7: :ProCost Name of the pointer to the shape of the savings. The shapes represent the daily and monthly shape of the savings in four time segments for each month of the year. Shape of the savings is relative to the baseline alternative. These shapes are in the MC_AND_Loadshape file.
Fix this categories row so there is output in it.
Fix this categories row so there is output in it.
Fix this categories row so there is output in it.
Fix this categories row so there is output in it.
Fix this categories row so there is output in it.
Fix this categories row so there is output in it.
Fix this categories row so there is output in it.
Fix this categories row so there is output in it.
Fix this categories row so there is output in it.
Fix this categories row so there is output in it.
Fix this categories row so there is output in it.
Fix this categories row so there is output in it.
Fix this categories row so there is output in it.
Fix this categories row so there is output in it.
Fix this categories row so there is output in it.
Fix this categories row so there is output in it.
Fix this categories row so there is output in it.
Fix this categories row so there is output in it.
Fix this categories row so there is output in it.
Fix this categories row so there is output in it.
Fix this categories row so there is output in it.
Fix this categories row so there is output in it.
Fix this categories row so there is output in it.
Fix this categories row so there is output in it.
Fix this categories row so there is output in it.
Fix this categories row so there is output in it.
Fix this categories row so there is output in it.

## SavingsData&Analysis Tier 1
Master/peripheral APS savings:
| Scenario #1 is the simple case where all peripheral power is low when the master device is off. | [5 empty] | Scenario #2 is the more complicated case where some of the peripheral power is at a higher state when the master device is off.
For example: the TV is turned off while the DVD player is still in a ready state - it has not yet transitioned to low power mode.
| With the APS installed, power goes to zero with the master device turned off. | [5 empty] | Peripheral power goes to zero when the master device is turned off.
| Savings are the low power mode usage when the master device is turned off. | [5 empty] | Savings in this scenario include some ready state power.
Savings:
For either home entertainment or home office environment:
Svgs_MP_env = (Σ ΣPeriphOffHrs_mode * Watts_Periph_mode * nConnected_periph) * HVAC_Yield * 365/1000
where
The sums are for all peripherals and for all energy modes
PeriphOffHrs_mode is the hours per day the master is off and the peripheral is in the given energy mode
WattsPeriph_mode is the power mode usage of connected peripheral
nConnected_periph is the average fraction of a given peripheral, among households owning the peripheral, connected to the power strip (varies by type of peripheral)
HVAC_Yield is the regional average residential net plug load savings factor after accounting for HVAC interactions
For average home power strip:
Svgs_MP = PercentHomeOffice * Svgs_MP_Office + PercentHomeEntertainment * Svgs_MP_Entertainment
where
PercentHomeOffice is the fraction of power strips which are installed with a desktop computer as the master device
Based on the saturations of TV & desktop computers
PercentHomeEntertainment is the fraction of power strips which are installed with a TV as the master device (1-PercentHomeOffice)
Savings Summary:
| HVAC_Yield | 86%
| PercentHomeOffice | 39.02%
| PercentHomeEntertainment | 60.98%
Rounded to One Sig-Fig
| Savings_HomeOffice: | 22.3522 | 20
| Savings_HomeEntertainment: | 43.0633 | 40
| Average Savings | 34.9809 | 30
Data summary:
|  |  | CEC/LBNL | StandbyPower.org | Ecos, 2006 | NYSERDA/NEEP | Tiax | RBSA SF |  |  | CEC/LBNL | StandbyPower.org | Ecos, 2006 | NYSERDA/NEEP | Tiax | RBSA SF
| Television | [7 empty] | Computer
|  | Saturation | - |  |  | - | - |  |  | Saturation |  |  |  | - | 64% | 90.5%
|  | Hours/day active | 4.1718 |  | 4.3245 | 5.3 | 5.2055 | 5.39 |  | Hours/day active | 10.08 |  | 8.4 | 3.2 | 8.1315 | -
|  | Hours/day ready | 0 |  |  | 0 | - | - |  | Hours/day ready | 1.68 |  | 1.44 | 4.1 | 0 | -
|  | Watts active | 73.6402 |  |  | 115.0515 | - | - |  | Watts active | 70 |  |  | 71.5 | 25 | -
|  | Watts ready | 0 |  |  | 3.7244 | - | - |  | Watts ready | 41.5714 |  |  | 11.6 | 2 | -
|  | Watts low power | 3.189 |  |  | 1.7281 | - | - |  | Watts low power | 3.5 |  |  | 3.3 | 2 | -
| VCR | [7 empty] | Printer
|  | Saturation | - |  |  | - | 74% | - |  | Saturation |  |  |  | - | 68% | -
|  | Hours/day active | 2.4067 |  | 3.36 | 0.51429 | 2.3014 | - |  | Hours/day active | 0.24 |  | 0.24 | 0.1 | 0.3726 | -
|  | Hours/day ready | 5.04 |  | 2.64 | 2.2429 | 2 | - |  | Hours/day ready | 15.6106 |  | 0.084706 | 4.4 | 0.44658 | -
|  | Watts active | 13 |  | 13.2 | 13.2857 | 16 | - |  | Watts active | 22.4588 | 22.5896 | 14.3727 | 12.5 | 10.5 | -
|  | Watts ready | 6.8047 | 7.77 | 7.4 | 6.2857 | 12 | - |  | Watts ready | 4.2544 |  | 4.3636 | 4.3 | 4.7 | -
|  | Watts low power | 2.4421 | 4.6807 | 2.4 | 3.1429 | 4.5 | - |  | Watts low power | 2.2853 | 1.3048 | 1.6273 | NA | 2.8 | -
| DVD Player | [7 empty] | Monitor
|  | Saturation | - |  |  | - | 74% | - |  | Saturation |  |  |  | - | 64% | -
|  | Hours/day active | 0.48 |  | 2.1 | 0.73333 | 0.86301 | - |  | Hours/day active | 4.6632 |  | 4.8065 | 5.1 | 5.0986 | -
|  | Hours/day ready | 5.04 |  | 0.54 | 2.5 | 2.4658 | - |  | Hours/day ready | 4.6968 |  | 0.68108 | 2.4 | 2.3808 | -
|  | Watts active | 10 | 9.91 | 10.9333 | 13.0667 | 14 | - |  | Watts active | 49.5161 | 48.9753 | 46.3711 | 37.425 | 42 | -
|  | Watts ready | 6 | 7.54 | 5.1 | 5.8667 | 10.7 | - |  | Watts ready | 5.2069 | 7.512 | 2.0579 | 3.325 | 0 | -
|  | Watts low power | 1.2 | 1.55 | 1.4333 | 2.08 | 2.9 | - |  | Watts low power | 1.157 | 0.94194 | 1.4132 | 1.2 | 1 | -
| Speakers | [7 empty] | Speakers
|  | Saturation | [7 empty] | Saturation
|  | Hours/day active | 6 |  | 15.12 |  |  |  |  | Hours/day active | 0 |  | 5.28 | 5.3
|  | Hours/day ready | 0 |  | 0 |  |  |  |  | Hours/day ready | 0 |  | 0 | 0
|  | Watts active | 9 | 12.42 | 8.6 |  |  |  |  | Watts active | 7 | 4.12 | 7.2 | 11.8
|  | Watts ready | 5.5 | 10.7 | 0 |  |  |  |  | Watts ready | 2.9 |  |  | 3.7
|  | Watts low power | 5 |  | 5.5 |  |  |  |  | Watts low power | 1.5 | 1.79 | 2.3 | 2.3
| Video game console | [7 empty] | Scanner
|  | Saturation | - |  |  | - | - | 33.2% |  | Saturation | 15% |  |  | - | - | -
|  | Hours/day active | 2.64 |  | 0.72 | 1.1 | - | - |  | Hours/day active | 0.24 |  | 0 | 0 | - | -
|  | Hours/day ready | 2.88 |  | 0 | 1.5 | - | - |  | Hours/day ready | 8.16 |  | 0 | 0 | - | -
|  | Watts active | 24 | 26.98 | 24.2 | 59.4239 | - | - |  | Watts active | 36 | 9.6 | 12.2 | 10.8 | - | -
|  | Watts ready | 23 | 23.34 | 0 | 57.3326 | - | - |  | Watts ready | 5.3235 |  | 0 | 3.6 | - | -
|  | Watts low power | 1 | 1.01 | 1 | 1.5891 | - | - |  | Watts low power | 3 | 2.48 | 5.7 | 2.1 | - | -
| Notes: | [5 empty] | Notes:
|  | Some LBNL estimates for peripheral hours exceed master device hours | [5 empty] | RBSA computer saturation does not distinguish between desktops & laptops
Tiax computer saturation is for desktops
Tiax 25 watts for desktop active power is suspicious - laptops were listed as 75 W
LBNL Scanner saturation is actually Number of devices per household
Savings derivation:
|  |  |  | Watts |  |  | Baseline hours |  |  | Baseline | Measure hours |  |  | Measure | [5 empty] | Watts |  |  | Baseline hours |  |  |  | Measure hours
| Device | Saturation | Reduction in Ready hours | Low | Ready | Active | Low | Ready | Active* | Usage | Low | Ready | Active | Usage | Savings |  | Device | Saturation | Reduction in Ready hours | Low | Ready | Active | Low | Ready | Active | Baseline Usage | Low | Ready | Active | Measure Usage | Savings (kWh)
| Television | [5 empty] | 18.61 |  | 5.39 |  | 18.61 |  | 5.39 |  |  |  | Television | [5 empty] | 18.61 |  | 5.39 |  | 18.61 |  | 5.39
| DVD Player | 90% | 50% | 1.8327 | 7.0413 | 11.582 | 20.3195 | 2.6364 | 1.0441 | 22.3037 | 3.0277 | 1.3182 | 1.0441 | 8.8443 | 13.4593 |  | DVD Player | 90% | 50% | 1.8327 | 7.0413 | 11.582 | 20.3195 | 2.6364 | 1.0441 | 22.3037 | 3.0277 | 1.3182 | 1.0441 | 8.8443 | 13.4593
| VCR | 75% | 25% | 3.4331 | 8.0521 | 13.8714 | 18.8737 | 2.9807 | 2.1456 | 32.4556 | 1.0089 | 2.2355 | 2.1456 | 14.0233 | 18.4322 |  | VCR | 75% | 50% | 3.4331 | 8.0521 | 13.8714 | 18.8737 | 2.9807 | 2.1456 | 32.4556 | 1.0089 | 2.2355 | 2.1456 | 14.0233 | 18.4322
| Video game console | 35% | 50% | 1.1498 | 25.9182 | 33.651 | 21.0533 | 1.46 | 1.4867 | 14.3176 | 3.1733 | 0.73 | 1.4867 | 9.2742 | 5.0434 |  | Video game console | 50% | 50% | 1.1498 | 25.9182 | 33.651 | 21.0533 | 1.46 | 1.4867 | 14.3176 | 3.1733 | 0.73 | 1.4867 | 9.2742 | 5.0434
| Speakers | 25% | 0% | 5.25 | 5.4 | 10.0067 | 8.88 | 0 | 15.12 | 18.0603 | 0 | 0 | 5.39 | 4.9217 | 13.1386 |  | Speakers | 25% | 0% | 5.25 | 5.4 | 10.0067 | 8.88 | 0 | 15.12 | 18.0603 | 0 | 0 | 5.39 | 4.9217 | 13.1386
| * RBSA SF hours are used for TV. (MH hours are greater; MF study not available.) SF hours are slightly greater than other sources, but | [8 empty] | 87.1371 |  |  |  | 37.0635 | 50.0736 | [10 empty] | 87.1371 |  |  |  | 37.0635 | 50.0736
is a regional source, and self-report hours may be understated.
|  |  |  | Watts |  |  | Baseline hours |  |  | Baseline | Measure hours |  |  | Measure | [5 empty] | Watts |  |  | Baseline hours |  |  |  | Measure hours
| Device | Saturation | Reduction in Ready hours | Low | Ready | Active | Low | Ready | Active | Usage | Low | Ready | Active | Usage | Savings |  | Device | Saturation | Reduction in Ready hours | Low | Ready | Active | Low | Ready | Active | Baseline Usage | Low | Ready | Active | Measure Usage | Savings (kWh)
| Computer | [5 empty] | 14.3667 | 2.4067 | 7.2267 |  | 14.3667 | 2.4067 | 7.2267 |  |  |  | Computer | [5 empty] | 14.3667 | 2.4067 | 7.2267 |  | 14.3667 | 2.4067 | 7.2267
| Monitor | 100% | 0% | 1.1424 | 4.5255 | 44.8575 | 14.3861 | 4.6968 | 4.9171 | 94.2642 | 0.019474 | 4.6968 | 4.9171 | 88.2736 | 5.9906 |  | Monitor | 100% | 0% | 1.1424 | 4.5255 | 44.8575 | 14.3861 | 4.6968 | 4.9171 | 94.2642 | 0.019474 | 4.6968 | 4.9171 | 88.2736 | 5.9906
| Printer | 100% | 50% | 2.2853 | 4.4045 | 16.4842 | 18.6264 | 5.1355 | 0.23815 | 25.2258 | 6.8274 | 2.5677 | 0.23815 | 11.2559 | 13.9699 |  | Printer | 100% | 50% | 2.2853 | 4.4045 | 16.4842 | 18.6264 | 5.1355 | 0.23815 | 25.2258 | 6.8274 | 2.5677 | 0.23815 | 11.2559 | 13.9699
| Speakers | 50% | 0% | 2.3 | 3.7 | 11.8 | 18.7 | 0 | 5.3 | 19.2629 | 4.3333 | 0 | 5.3 | 13.2325 | 6.0304 |  | Speakers | 50% | 0% | 2.3 | 3.7 | 11.8 | 18.7 | 0 | 5.3 | 19.2629 | 4.3333 | 0 | 5.3 | 13.2325 | 6.0304
[10 empty] | 138.7528 |  |  |  | 112.7619 | 25.9909 | [10 empty] | 138.7528 |  |  |  | 112.7619 | 25.9909
Note on D56: Christian: Savings figures rounded to one significant digit per RTF decision.

## SavingsData&Analysis Tier 2
IR Sensing
e.g. Embertec AV, soon-to-be-released Tricklestar
Intended for home entertainment devices
Shuts off power to all devices after a set period (1 or 2 hours + a warning period) with no remote IR activity
Master device (TV) can be shut down in active mode, providing additional savings
Savings Summary:
|  | HVAC_Yield | 86% | (From RTF Workbook)
Rounded to One Sig-Fig
|  | IR Sensing Home Entertainment APS | 319.3467 | kWh/yr | 300 | kWh/yr
|  | Motion Sensing Home Office APS | 67.0561 | kWh/yr | 70 | kWh/yr
Savings in 3 small-scale field trials conducted of Embertec:
| Sample | South Africa | Australia | US |  | Karebo Systems, Audiovisual standby power controller: Energy savings field trial, South Africa June-August 2012, prepared for Embertec, 2013
| 1 | 376 | 351 | 435 |  | Energy Consult, Field Trial of Embertec Enabled Standby Power Controllers, prepared for Embertec, 2010
| 2 | 565 | 221 | 449 |  | Energy Consult, Advanced Power Strip (APS) Audio Visual (AV) Field Trial: California, 2012
| 3 | 283 | 354 | 41
| 4 | 405 | 901 | 55
| 5 | 673 | 231 | 525
| 6 | 1196 | 636 | 336
| 7 | 460 | 780 | 61
| 8 | 261 | 371 | 212
| 9 | 223 | 490 | 275
| 10 | 275 | 701 | 199
| 11 | 356 | 336 | 157
| 12 | 216 | 1053 | 434
| 13 | 395 | 785 | 286
| 14 | 305 | 537 | 73
| 15 | 311 | 614 | 177
| 16 |  | 552 | 326
| 17 |  | 1271 | 140
| 18 |  | 1179 | 632
| 19 |  | 3086 | 89
| Average kWh | 420 | 760 | 258 | Average
| AU modified: | 420 | 436 | 258 | 371.3333
US trial participants were recruited from a rowing club; AU participants were skewed to high income, high electronics ownership
AU govt agencies have approved 436 kWh/yr. savings
Average savings are ~50% of baseline usage across studies
Studies use simulated post consumption methodology
APS did not actually disconnect power, it just recorded when it would have done so
This derives baseline and post usage in one time period
However, the savings assumed with this method miss instances when the user would have turned the TV back on
A study comparing audio-visual energy consumption in US and AU found 40% greater consumption in the US
EnergyConsult, Comparison of Australian, United States and United Kingdom Home Enetertainment & Personal Computer Energy Consumption, prepared for Embertec, 2010
AU report indicated 10 hours/day average TV on
US self-report is about 5 hours/day
US study is likely of low users, but device ownership is near average US, and TV on-time is 5 hours/day
Conclusion: de-weight the raw AU numbers by using the govt "normalized" value, then average the 3 studies
Motion sensing
Shuts off power to all devices after set period with no motion
http://www.wattstopper.com/products/occupancy-vacancy-sensors/plug-load-controls/idp-3050.aspx#.UcNaJdgkzlg
http://www.tricklestar.com/us/index.php/products-1/motion-sensor-powerstrip.html
Mostly target commercial environments, but vendors claim they are for the home environment as well
Also, soon-to-be-released Tricklestar product more clearly targets home environment
No field trials of savings
Savings should be similar to the master/peripheral power strip, but with greater savings of peripherals in active or ready mode
|  |  |  | Watts | 0 | 0 | Baseline hours | 0 | 0 | Baseline | Measure hours | 0 | 0 | Measure
| Device | Saturation | Reduction in Active or Ready hours | Low | Ready | Active | Low | Ready | Active | Usage | Low | Ready | Active | Usage | Savings
| Computer | [5 empty] | 14.3667 | 2.4067 | 7.2267 |  | 14.3667 | 2.4067 | 7.2267
| Monitor | 100% | 50% | 1.1424 | 4.5255 | 44.8575 | 14.3861 | 4.6968 | 4.9171 | 94.2642 | 0.019474 | 2.3484 | 2.4585 | 44.1408 | 50.1234
| Printer | 100% | 50% | 2.2853 | 4.4045 | 16.4842 | 18.6264 | 5.1355 | 0.23815 | 25.2258 | 4.2597 | 2.5677 | 0.23815 | 9.1141 | 16.1117
| Speakers | 50% | 50% | 2.3 | 3.7 | 11.8 | 18.7 | 0 | 5.3 | 19.2629 | 4.3333 | 0 | 2.65 | 7.5257 | 11.7372
[10 empty] | 138.7528 |  |  |  | 60.7806 | 77.9723
Note on F9: Christian: Savings figures rounded to one significant digit per RTF decision.

## Usage Data
NYSERDA/NEEP:
Lockheed Martin, Inc., Energy Solutions, Advanced Power Strip Research Report Final Report
Prepared for the New York State Energy Research and Development Authority (NYSERDA), 2011.
Data regarding the power consumption in different modes were used from the following sources:
 Energy Center of Wisconsin
 IT Energy - Denmark
 Ecos Consulting
|  |  |  Lawrence Berkeley National Laboratory | [5 empty] | Hours and saturation:
|  |  |  TIAX LLC | [5 empty] | Experian Simmons. (2011). [The National Consumer Study (NCS/NHCS)]. Unpublished raw data.
|  |  |  Energy Efficient Strategies | [5 empty] | "The data collection process occurs in two phases. The first phase consists of a telephone
placement interview that is conducted with an adult 18+ in the contacted household. If an adult is
contacted and agrees to the survey, the second phase occurs by mailing a survey package to the
household. Incentives are provided if the adult participates by completing the personal booklet
including the standard questionnaire and returning it to Experian.
|  | Television | Average Number of Televisions per Household | Average Hours of Use per Television per Day |  | Average Screen Size Television per Household |  |  | The Fall 2010 Adult 12-Month Study is based on a sample of 24,463 interviews with English and
|  |  |  | Active | Off |  |  |  | Spanish speaking adults 18 years or older residing in the United States, excluding Alaska and
|  | National: | [6 empty] | Hawaii. Respondents participated between late October 2009 and early December 2010."
|  | National | 2.9 | 5.3 | 18.7 | 32-39 Inches | [10 empty] | Average - All Sizes
|  | County Size | 2.9 | 5.3 | 18.7 | 40-49 Inches | [5 empty] | Television on-hours | 5.3 |  |  |  |  | CRT | LCD | Plasma | Projection
|  | County Size B | 3 | 6.3 | 17.7 | 32-39 Inches | [5 empty] | Television ready-hours | 0 |  |  |  | Normalized saturation | 47.2% | 28.7% | 13.4% | 10.7%
|  | County Size C&D | 2.8 | 4 | 20 | 32-39 Inches | [5 empty] | Television Watts active | 115.0515 |  |  |  | Active | 79.3 | 69.9 | 245.9 | 230
|  | House | 3 | 5.7 | 18.3 | 32-39 Inches | [5 empty] | Television Watts ready | 3.7244 |  |  |  | Standby | 5.3 | 2.2 | 0.9 | 4.4
|  | Apartment/Condo | 2.1 | 3.5 | 20.5 | 32-39 Inches | [5 empty] | Television Watts low power | 1.7281 |  |  |  | Off | 1.6 | 0.5 | 0.6 | 7
Table 3: Average Number of Entertainment Devices and Hours of Use per Household
|  |  | Average Number per Household | [5 empty] | Average Hours of Use per Divice per Day
|  |  | DVD Player | DVDR | VCR | DVD/VCR Player | BluRay Player | Vide Game Console | Active | Standby | Off
|  | National: | [10 empty] | Type | Power Active | Power Standby | Power Off |  | Watts active | Watts ready | Watts low power | Hours active | Hours ready | Saturation
|  | DVD Player | 0.9 | 0.3 | 0.6 | 0.1 | 0.2 | 0.6 | 0.7 | 2.5 | 20.8 |  | DVD Player | 10 | 5 | 2 | VCR | 13.2857 | 6.2857 | 3.1429 | 0.51429 | 2.2429
|  | DVDR | [6 empty] | 0.7 | 2.5 | 20.8 |  | DVD Player/Recorder | 21 | 7 | 3 | DVD Player | 13.0667 | 5.8667 | 2.08 | 0.73333 | 2.5
|  | VCR | [6 empty] | 0.4 | 2.2 | 21.4 |  | VCR | 13 | 6 | 3 | Video game | 59.4239 | 57.3326 | 1.5891 | 1.1 | 1.5
|  | DVD/VCR | [6 empty] | 1.2 | 2.5 | 20.4 |  | DVD/VCR Player | 15 | 8 | 4
|  | BluRay | [6 empty] | 0.7 | 2.5 | 20.8 |  | BluRay Player | 14 | 7 | 0.1
|  | Video Game Console | [6 empty] | 1.1 | 1.5 | 21.4 |  | Table 8: Power Consumption of Media Players (Watts) |  |  |  | Notes: | VCR is weighted average of VCR, DVD/VCR
DVD is weighted average of DVD, Recorder, DVD/VCR, BluRay
|  | County Size A | 0.9 | 0.4 | 0.5 | 0.1 | 0.2 | 0.6 | Media Player: 0.6 | Media Player: 1.7 | Media Player: 21.7 | [6 empty] | Video game is weighted average of all types
[9 empty] | Video Game Console: 1.0 | Video Game Console: 1.5 | Video Game Console: 21.5 | [7 empty] | Average Number per Household | [5 empty] | Average Hours of Use per Video Game Console per Day
[19 empty] | Total | PlayStation 2 | PlayStation 3 | Nintendo Wii | Xbox | Xbox 360 | Active | Standby | Off
|  | County Size B | 0.9 | 0.3 | 0.6 | 0.1 | 0.2 | 0.6 | Media Player: 0.7 | Media Player: 2.0 | Media Player: 21.3 |  | Type | Power Active | Power Standby | Power Off | Power On | National:
[9 empty] | Video Game Console 1.0 | Video Game Console: 1.5 | Video Game Console: 21.5 |  | PlayStation2 | 18 | 17 | 0.2 | 17.4231 | National | 0.58 | 0.11 | 0.07 | 0.16 | 0.04 | 0.08 | 1.1 | 1.5 | 21.4
|  | County Size C&D | 0.8 | 0.3 | 0.6 | 0.1 | 0.2 | 0.6 | Media Player: 0.4 | Media Player: 1.0 | Media Player: 22.6 |  | PlayStation3 | 150.1 | 152.9 | 1.1 | 151.7154 | County Size A | 0.55 | 0.1 | 0.07 | 0.16 | 0.04 | 0.08 | 1 | 1.5 | 21.5
[9 empty] | Video Game Console 0.9 | Video Game Console: 1.5 | Video Game Console: 21.6 |  | Nintendo Wii | 16.4 | 10.5 | 1.9 | 12.9962 | County Size B | 0.58 | 0.11 | 0.07 | 0.17 | 0.04 | 0.08 | 1 | 1.5 | 21.5
|  | House | 0.9 | 0.4 | 0.6 | 0.1 | 0.2 | 0.6 | Media Player: 0.6 | Media Player: 1.6 | Media Player: 21.8 |  | Xbox | 68 | 68 | 2 | 68 | County Size C&D | 0.62 | 0.12 | 0.07 | 0.16 | 0.05 | 0.07 | 0.9 | 1.5 | 21.6
[9 empty] | Video Game Console 1.2 | Video Game Console: 1.5 | Video Game Console: 21.3 |  | Xbox360 | 118.8 | 117.5 | 3.1 | 118.05 | House | 0.6 | 0.11 | 0.07 | 0.18 | 0.04 | 0.08 | 1.2 | 1.5 | 21.3
|  | Apartment/Condo | 0.7 | 0.2 | 0.4 | 0.1 | 0.2 | 0.5 | Media Player: 0.4 | Media Player: 1.2 | Media Player: 22.3 |  | Table 10: Power Consumption of Gaming Systems (Watts) |  |  |  |  | Apartment/Condo | 0.52 | 0.1 | 0.07 | 0.1 | 0.04 | 0.08 | 0.6 | 1.6 | 21.9
[9 empty] | Video Game Console 0.6 | Video Game Console: 1.6 | Video Game Console: 21.9 | [6 empty] | (Power Active) |  | 18 | 150.1 | 16.4 | 68 | 118.8
[18 empty] | Power ready |  | 17 | 152.9 | 10.5 | 68 | 117.5
|  | Computer | Average Number per Household |  |  | Average Hours of Use per Computer per Day |  |  |  | Type | Power Active | Power Standby | Power Off |  |  |  |  | Power Off |  | 0.2 | 1.1 | 1.9 | 2 | 3.1
|  |  | All Computers | Desktops | Laptops | Active | Standby | Off |  | Desktop | 71.5 | 11.6 | 3.3
|  | National: | [7 empty] | Laptop | 29.7 | 7.6 | 4.4
|  | National | 1.3 | 0.8 | 0.5 | 3.2 | 4.1 | 16.7 |  | Table 14: Power Consumption of Computers (Watts)
|  | County Size A | 1.3 | 1 | 0.3 | 3.5 | 4.6 | 15.9
|  | County Size B | 1.3 | 1 | 0.3 | 3.5 | 4.6 | 15.9
|  | County Size C&D | 1.3 | 1 | 0.3 | 1.8 | 2.3 | 20
|  | House | 1.5 | 0.9 | 0.6 | 3.6 | 4.6 | 15.8
|  | Apartment/Condo | 1 | 0.5 | 0.5 | 1.3 | 1.7 | 21
| (Adopted from:) | Table 4: Average Number of Home Office Devices and Hours of Use per Household
|  |  | Average Number per Household | [5 empty] | Average Hours of Use per Device per Day
|  |  | CRT Monitor | Printer | Scanner | LCD Monitor | Fax Machine | Speakers | Active | Standby | Off
|  | National: | [10 empty] | Type | Power Active | Power Standby | Power Off |  | Watts active | Watts ready | Watts lopomo | Hours active | Hours ready | Saturation
|  | Monitor | 0.2 | 0.6 | 0.2 | 0.6 | 0.1 | 0.4 | 5.1 | 2.4 | 16.5 |  | CRT Monitor | 65.7 | 7.6 | 1.5 | Monitor | 37.425 | 3.325 | 1.2 | 5.1 | 2.4
|  | Printer | [6 empty] | 0.1 | 4.4 | 19.5 |  | LCD Monitor | 28 | 1.9 | 1.1 | Printer | 12.5 | 4.3 | NA | 0.1 | 4.4
|  | Scanner | [6 empty] | 0 | 0 | 24 |  | Table 16: Power Consumption of Monitors (Watts) |  |  |  | Scanner | 10.8 | 3.6 | 2.1 | 0 | 0
|  | Copier | [6 empty] | 0 | 0 | 24 | [5 empty] | Computer | 71.5 | 11.6 | 3.3 | 3.2 | 4.1 |  | Desktops only
|  | Fax | [6 empty] | 0.2 | 0.5 | 23.3 |  | Type | Power Active | Power Standby | Power Off
|  | Speakers | [6 empty] | 5.3 |  | 18.7 |  | Printer-Average | 12.5 | 4.3 | NA
|  | County Size A | 1 | 0.6 | 0.2 | 0.1 | 0.1 | 0.4 | Monitor: 5.7 | Monitor: 2.7 | Monitor: 15.7 |  | Printer-lnkjet | 9.1 | 2.5 | 1.3
[9 empty] | Printer: 0.1 | Printer: 4.4 | Printer: 19.5 |  | Printer-Laser | 173.4 | 9 | 3.3
[9 empty] | Scanner: 0.0 | Scanner: 0.0 | Scanner: 24.0 |  | Table 20: Power Consumption of Printers (Watts)
[9 empty] | Copier: 0.0 | Copier: 0.0 | Copier: 24.0
[9 empty] | Fax Machine: 0.2 | Fax Machine: 0.5 | Fax Machine: 23.3 |  | Type | Power Active | Power Standby | Power Off
[9 empty] | Speakers: 5.9 |  | Speakers: 18.1 |  | Scanner | 10.8 | 3.6 | 2.1
|  | County Size B | 1 | 0.6 | 0.2 | 0.2 | 0.1 | 0.4 | Monitor: 5.6 | Monitor: 2.6 | Monitor: 15.7 |  | Copier | 9.6 | 2.8 | 1.5
[9 empty] | Printer: 0.1 | Printer: 4.4 | Printer: 19.5 |  | Computer Speakers | 11.8 | 3.7 | 2.3
[9 empty] | Scanner: 0.0 | Scanner: 0.0 | Scanner: 24.0 |  | External Hard Drive | 11.1 | 7.4 | 3
[9 empty] | Copier: 0.0 | Copier: 0.0 | Copier: 24.0 |  | Table 24: Power Consumption of Other Home Office Products (Watts)
[9 empty] | Fax Machine: 0.2 | Fax Machine: 0.5 | Fax Machine: 23.3
[9 empty] | Speakers: 5.8 |  | Speakers: 18.2
|  | County Size C&D | 1 | 0.6 | 0.2 | 0.1 | 0.1 | 0.4 | Monitor: 2.8 | Monitor: 1.3 | Monitor: 19.9
[9 empty] | Printer: 0.1 | Printer: 4.4 | Printer: 19.5
[9 empty] | Scanner: 0.0 | Scanner: 0.0 | Scanner: 24.0
[9 empty] | Copier: 0.0 | Copier: 0.0 | Copier: 24.0
[9 empty] | Fax Machine: 0.2 | Fax Machine: 0.5 | Fax Machine: 23.3
[9 empty] | Speakers: 2.9 |  | Speakers: 21.1
|  | House | 0.9 | 0.7 | 0.2 | 0.1 | 0.1 | 0.5 | Monitor: 5.7 | Monitor: 2.7 | Monitor: 15.6
[9 empty] | Printer: 0.1 | Printer: 4.4 | Printer: 19.5
[9 empty] | Scanner: 0.0 | Scanner: 0.0 | Scanner: 24.0
[9 empty] | Copier: 0.0 | Copier: 0.0 | Copier: 24.0
[9 empty] | Fax Machine: 0.2 | Fax Machine: 0.5 | Fax Machine: 23.3
[9 empty] | Speakers: 5.9 |  | Speakers: 18.1
|  | Apartment/Condo | 0.5 | 0.4 | 0.1 | 0 | 0 | 0.3 | Monitor: 2.1 | Monitor: 1.0 | Monitor: 20.9
[9 empty] | Printer: 0.1 | Printer: 4.4 | Printer: 19.5
[9 empty] | Scanner: 0.0 | Scanner: 0.0 | Scanner: 24.0
[9 empty] | Copier: 0.0 | Copier: 0.0 | Copier: 24.0
[9 empty] | Fax Machine: 0.2 | Fax Machine: 0.5 | Fax Machine: 23.3
[9 empty] | Speakers: 2.2 |  | Speakers: 21.8
Tiax:
TIAX. 2007b. “Residential Miscellaneous Electric Loads: Energy Consumption Characterization
and Savings Potential.” Final Report by TIAX LLC to the U.S. Department of Energy,
Building Technologies Program. July.
|  | Cited in: | [6 empty] | Saturation: "The estimates in Table 2 primarily came from published estimates, such as industry market reports and the EIA Residential Energy Consumption Survey (RECS)."
|  | 2008 ACEEE Summer Study on Energy Efficiency in Buildings | [6 empty] | Hours: | [23 empty] | "Annual usage by mode represents the number of hours per year that each device operates
|  | Kurt Roth, Kurtis Mckenney, Chris Paetsch, and Ratcharit Ponoum, TIAX LLC | [6 empty] | Power: | [18 empty] | For all MELs evaluated, the power draw values for all modes reflect power draw |  |  |  |  | in a given mode, averaged over the entire installed base of devices. Most MELs analyzed in our
|  | U.S. Residential Miscellaneous Electric Loads Electricity Consumption | [25 empty] | measurements of devices instead of rated power draw values. Rated power draws represent the |  |  |  |  | study have at least two distinct operational modes, i.e., on and off, while many have more.
[28 empty] | maximum power that the device’s power supply can handle and often exceed typical active |  |  |  |  | Historically, developing accurate estimates for MEL usage has been very challenging due to the
[28 empty] | power draw values by at least a factor of three (e.g., ADL 2002). Ideally, the power draw values |  |  |  |  | expense of collecting data for a statistically significant and representative sample of U.S.
|  | Table 4. Average Power Draw by Mode | [6 empty] | Table 2. Installed Base of Residential Key and Secondary MELs in 2006 |  |  |  |  | Table 3. Average Usage by Mode, Hours per Year | [13 empty] | would come from measurements of a statistically representative sample of products that reflect |  |  |  |  | households. Furthermore, several MELs, such as consumer electronics (CE), evolve rapidly, in
|  | MEL | Active | Idle | Sleep | Off |  |  | Miscellaneous Electric Load | Installed Base [millions] | Saturation [devices / HH] | Penetration [% of HH with 1+devices] |  | MEL | Active | Idle | Sleep | Off |  |  | Watts active | Watts ready | Watts low power | Hours active | Hours ready | Saturation |  | the installed base of equipment for the entire U.S., i.e., accounting for make, model, and |  |  |  |  | which case their usage profiles may change appreciably over a period of a few years.
|  | Compact Audio | 23 | 16 |  | 7 |  |  | Compact Audio | 76 | 0.7 | 46% |  | Compact Audio | 840 | 730 |  | 7190 |  | VCR | 16 | 12 | 4.5 | 2.3014 | 2 | 79% |  | vintage3. When this information was available, we employed this strategy, but this level of
|  | Component Stereo | 45 | 43 |  | 3 |  |  | Component Stereo | 50 | 0.4 | 40% |  | Component Stereo | 1580 | 730 |  | 6450 |  | DVD Player | 14 | 10.7 | 2.9 | 0.86301 | 2.4658 | 74% |  | accuracy was not achieved for most MELs. The sources of power draw data for this study vary |  |  |  |  | In general, relatively few statistically significant and nationally representative
|  | DVD Player | 14 | 10.7 |  | 2.9 |  |  | DVD Player | 120 | 1 | 74% |  | DVD Player | 315 | 900 |  | 7545 |  | Video game console | [7 empty] | by product type, but in general, come from a wide range of measurements reported in prior |  |  |  |  | measurements of residential MEL usage patterns exist. This study primarily uses usage estimates
|  | HTIB | 38 | 34 |  | 0.6 |  |  | HTIB | 25 | 0.22 | 17% |  | HTIB | 1580 | 730 |  | 6450 |  | Monitor | 42 | 0 | 1 | 5.0986 | 2.3808 | 64% |  | analyses and limited, targeted measurements by TIAX. |  |  |  |  | from prior consumer research studies and, in a limited number of cases, small data sets of inhouse
|  | Inkjet+MFDs | 10.5 | 4.7 |  | 2.8 |  |  | Inkjet + MFDs | 101 | 0.9 | 68% |  | Inkjet+MFDs | 136 | 163 |  | 8461 |  | Printer | 10.5 | 4.7 | 2.8 | 0.3726 | 0.44658 | 68% |  | We concluded that the uncertainty in the average power draw by mode values is probably |  |  |  |  | monitoring of MEL usage, to assess annual usage by mode. Most notably, for consumer
|  | Modem, Broadband | 6 | [5 empty] | Modem, Broadband | 46 | 0.4 | 40% |  | Modem, Broadband | 8760 |  |  |  |  | Scanner | [7 empty] | smaller than uncertainties in annual usage for many MELs. |  |  |  |  | electronics, we have used usage profiles developed from recent phone surveys of 2,000
|  | Monitors | 42 |  | 1 | 1 |  |  | Monitors | 90 | 0.8 | 64% |  | Monitors | 1861 |  | 869 | 6029 | [14 empty] | demographically-representative U.S. households about the usage, quantity, and characteristics of
|  | PC, Desktop | 25 |  | 2 | 2 |  |  | PC, Desktop | 90 | 0.8 | 64% |  | PC, Desktop | 2968 |  | 333 | 5457 | [14 empty] | twelve CE products. TIAX (2006) and TIAX (2007a) describe the surveys in more detail.
|  | PC, Notebook | 75 |  | 4 | 2 |  |  | PC, Notebook | 39 | 0.34 | 25% |  | PC, Notebook | 2383 |  | 918 | 5458 |  | Television |  |  |  | 5.2055 | [8 empty] | Nonetheless, we expect that device usage patterns typically have the greatest uncertainty of any
|  | Rechargeable Electronics | Varies by device, see TIAX (2007b) | [5 empty] | Rechargeable Electronics | 590 | 5 | ~100% |  | Rechargeable Electronics | Varies by device, see TIAX (2007b) |  |  |  |  | Computer | 25 | 2 | 2 | 8.1315 | 0 | 64% | Desktop only | [5 empty] | component of the AEC calculations for most MELs. Table 3 presents the annual usage by mode
|  | STB, Cable | 16 |  |  | 15 |  |  | STB, Cable | 77 | 0.7 | 45% |  | STB, Cable | 2730 |  |  | 6030 | [14 empty] | estimates for the MELs selected for evaluation; TIAX (2007b) provides details about the MELspecific
|  | STB, Satellite | 15 |  |  | 14 |  |  | STB, Satellite | 70 | 0.6 | 25% |  | STB, Satellite | 3240 |  |  | 5520 | [14 empty] | estimates."
|  | TV, Analog | See TIAX (2007b) ** |  |  | 4 |  |  | TV, Analog | 237 | 2.1 | 89% |  | TV, Analog | 1900 |  |  | 6860
|  | TV, Digital | 192 |  |  | 4 |  |  | TV, Digital | 38 | 0.33 | 24% |  | TV, Digital | 1900 |  |  | 6860
|  | VCR (stand-alone) | 16 | 12 |  | 4.5 |  |  | VCR (stand-alone) | 105 | 0.9 | 79% |  | VCR (stand-alone) | 156 | 793 |  | 7811
|  | Source: TIAX (2007b). * Active- and Passive-Standby modes. ** Power draw broken down by TV priority in TIAX (2007b). | [6 empty] | Source: TIAX (2007b) |  |  |  |  | Source: TIAX (2007b). * Active- and Passive-Standby modes. ** Rest of time unplugged.
Note: Results derived mostly from phone surveys of 2000 residents
RBSA:
| David Baylon, Poppy Storm, Kevin Geraghty, Bob Davis | [12 empty] | Poppy Storm, Benjamin Hannas, David Baylon, Bob Davis,
| 2011 RESIDENTIAL BUILDING STOCK ASSESSMENT: SINGLE-FAMILY CHARACTERISTICS AND ENERGY USE | [12 empty] | RESIDENTIAL BUILDING STOCK ASSESSMENT: MANUFACTURED HOME CHARACTERISTICS AND ENERGY USE
| Ecotope, Inc., Northwest Energy Efficiency Alliance, Sept, 2012 | [12 empty] | Ecotope, Inc., Northwest Energy Efficiency Alliance, Jan, 2013
©2012 Copyright Northwest Energy Efficiency Alliance. All Rights Reserved.
Table 93: Average Primary Television On-Time Hours per Day per Home by State
| State | Television Use per Home (hours/day) | [5 empty] | Television on-hours: |  | 5.39
|  | Mean | EB | n |  |  |  | Computer on-hours: | [5 empty] | Region | 7.37
| ID | 5.61 | 0.562 | 182 |  |  |  | Computer saturation: |  | 90.5% | Does not distinguish between laptop & desktop
| MT | 5.04 | 0.465 | 164 |  |  |  | Video game saturation: |  | 33.2% |  |  |  | Note: MF RBSA not available as of Aug 5, 2013
| OR | 5.37 | 0.47 | 283
| WA | 5.4 | 0.372 | 714
| Region | 5.39 | 0.246 | 1343
Table 118: Average Primary Television On-Time Hours per Day per Home by State
| State | Homes With Gaming Systems
|  | % | EB | n
| ID | 33.5% | 6.3% | 185
| MT | 23.4% | 5.6% | 169
| OR | 30.8% | 5.3% | 314
| WA | 36% | 3.7% | 736
| Region | 33.2% | 2.6% | 1404
Table 122: Percentage of Homes with Gaming Systems
| State | Gaming Systems per Home
|  | Mean | EB | n
| ID | 1.53 | 0.113 | 185
| MT | 1.3 | 0.085 | 169
| OR | 1.44 | 0.088 | 314
| WA | 1.51 | 0.064 | 736
| Region | 1.48 | 0.044 | 1404
Table 123: Average Number of Gaming Systems per Home with Gaming Systems
| State | Computers per Home
|  | Mean | EB | n
| ID | 1.58 | 0.16 | 185
| MT | 1.26 | 0.126 | 169
| OR | 1.58 | 0.128 | 314
| WA | 1.79 | 0.102 | 736
| Region | 1.67 | 0.067 | 1404
Table 124: Average Number of Computers per Home by State
| State | Homes with Computers
|  |  | EB | n
| ID | 87.6% | 4.2% | 185
| MT | 80.9% | 5.3% | 169
| OR | 91% | 3.4% | 314
| WA | 92.3% | 1.9% | 736
| Region | 90.5% | 1.5% | 1404
Table 125: Percentage of Homes with Computers by State
LBNL/CEC:
Lawrence Berkeley National Laboratory, Alan Meier, Bruce Nordman, John Busch, Christopher Payne, Richard Brown, Gregory Homan, Maria Sanchez, and Carrie Webber
Low-Power Mode Energy Consumption in California Homes
Prepared For: California Energy Commission, Public Interest Energy Research Program, September 2008, CEC–500–2008-035
Hours and saturation: RLW telephone survey of 306 homes
Power: Spot measurements in 75 homes with analyses from RLW and Ecos
|  |  |  | Final Power Levels (W) |  |  |  | Usage | [5 empty] | Lopomo of |  | Saturations |  |  | Lopomo per Home
[8 empty] | (Fracton of Time) | [5 empty] | Products
| Category | Product type | Mode 1 | Mode 2 | Mode 3 | Mode 4 | Active | Dis- connected | Mode 1 | Mode 2 | Mode 3 | Mode 4 | Active | Power (w) | Energy (kWh/yr) | Products/ HH | Fraction of Stock Having a Lopomo | Final | Power (w) | Energy (kWh/yr) | Watts active | Watts ready | Watts low power | Hours active | Hours ready |  | Watts active | Watts ready | Watts lopomo | Hours active | Hours ready | Saturation
| Audio | Amplifier | 0.2 | 33 |  |  | 34 |  | 0.78 | 0.2 |  |  | 0.02 | 6.8 | 59 | 0.17 | 0.7 | 0.12 | 0.8 | 7 | 34 | 33 | 0.2 | 0.48 | 4.8 | VCR | 13 | 6.8047 | 2.4421 | 2.4067 | 5.04
| Audio | Audio minisystem | 8 | 13 | 13 | 14 | 15 | 0.02 | 0.68 | 0 | 0 | 0.23 | 0.07 | 8.7 | 76 | 0.5 | 1 | 0.5 | 4.33 | 37.9 | 15 | 14 | 8 | 1.68 | 5.52 | DVD Player | 10 | 6 | 1.2 | 0.48 | 5.04
| Audio | Cassette dock | 0.6 | 4.5 |  |  | 5.7 |  | 0.91 | 0.08 |  |  | 0.01 | 0.9 | 8 | 0.28 | 0.82 | 0.23 | 0.21 | 1.8 | 5.7 | 4.5 | 0.6 | 0.24 | 1.92 | Video game console | 24 | 23 | 1 | 2.64 | 2.88
| Audio | CD player | 2 | 8 |  |  | 9 |  | 0.78 | 0.2 |  |  | 0.02 | 3.2 | 28 | 0.83 | 0.9 | 0.75 | 2.36 | 20.7 | 9 | 8 | 2 | 0.48 | 4.8 | Monitor | 49.5161 | 5.2069 | 1.157 | 4.6632 | 4.6968
| Audio | CD player, portable | 1.2 | 1.8 |  |  | 3.2 | 0.2 | 0.04 | 0.73 |  |  | 0.03 | 1.4 | 12 | 0.25 | 1 | 0.25 | 0.34 | 3 | 3.2 | 1.8 | 1.2 | 0.72 | 17.52 | Printer | 22.4588 | 4.2544 | 2.2853 | 0.24 | 15.6106
| Audio | Charger, digital music player | 0.4 | 1.5 |  |  | 5 | 0.5 | 0.35 | 0.08 |  |  | 0.07 | 0.3 | 2 | 0.34 | 1 | 0.34 | 0.09 | 0.8 | 5 | 1.5 | 0.4 | 1.68 | 1.92 | Scanner | 36 | 5.3235 | 3 | 0.24 | 8.16
| Audio | Equalizer (audio) | 2 |  |  |  | 30 |  | 0.8 |  |  |  | 0.2 | 1.6 | 14 | 0.03 | 0.4 | 0.01 | 0.02 | 0.2 | 30 | 0 | 2 | 4.8 | 0 | TV speakers | 9 | 5.5 | 5 | 6 | 0
| Audio | Home theater system | 0.7 | 34 |  |  | 38 |  | 0.92 | 0.1 |  |  | 0.08 | 4 | 35 | 0.05 | 1 | 0.05 | 0.2 | 1.8 | 38 | 34 | 0.7 | 1.92 | 2.4
| Audio | Receiver (audio) | 3 | 37 |  |  | 40 |  | 0.5 | 0.25 |  |  | 0.25 | 10.8 | 94 | 0.36 | 0.96 | 0.35 | 3.72 | 32.5 | 40 | 37 | 3 | 6 | 6 | Television | 73.6402 | 0 | 3.189 | 4.1718 | 0
| Audio | Speakers, powered | 5 | 5.5 |  |  | 9 |  | 0.75 | 0 |  |  | 0.25 | 3.8 | 33 | 0.05 | 1 | 0.05 | 0.19 | 1.6 | 9 | 0 | 5 | 6 | 0 | Computer | 70 | 41.5714 | 3.5 | 10.08 | 1.68
| Audio | Speakers, wireless (base station) | 5 |  |  |  | 8 |  | 0.75 |  |  |  | 0.25 | 3.8 | 33 | 0.03 | 1 | 0.03 | 0.11 | 1 | 8 | 0 | 5 | 6 | 0 | Notes:
| Audio | Speakers, wireless (speakers) | 5 |  |  |  | 8 |  | 0.75 |  |  |  | 0.25 | 3.8 | 33 | 0.03 | 1 | 0.03 | 0.11 | 1 | 8 | 0 | 5 | 6 | 0 |  | VCR includes VCR and DVD/VCR (DVD/VCR looks more like a VCR)
| Audio | Stereo, portable | 1.6 | 4 |  |  | 7 | 0.3 | 0.51 | 0.13 |  |  | 0.06 | 1.3 | 12 | 0.51 | 0.95 | 0.48 | 0.65 | 5.7 | 7 | 4 | 1.6 | 1.44 | 3.12 |  | DVD Player excludes recorder and excludes DVD/VCR
| Audio | Subwoofor | 7 | 10 |  |  | 11 |  | 0.16 | 0.78 |  |  | 0.06 | 8.9 | 78 | 0.22 | 1 | 0.22 | 1.94 | 17 | 11 | 10 | 7 | 1.44 | 18.72 |  | Monitor is weighted average of CRT, LCD
| Audio | Tuner | 1 |  |  |  | 9 |  | 0.97 |  |  |  | 0.03 | 1 | 8 | 0.16 | 0.9 | 0.14 | 0.14 | 1.2 | 9 | 0 | 1 | 0.72 | 0 |  | Printer is weighted average of laser, inkjet, photo
| Audio | Turntable (audio) | 1 |  |  |  | 14 |  | 1 |  |  |  | 0 | 1 | 9 | 0.15 | 0.9 | 0.14 | 0.13 | 1.2 | 14 | 0 | 1 | 0 | 0
| Computer | Computer, desktop | 3.5 | 17 | 60 |  | 70 | 0.07 | 0.44 | 0.03 | 0.04 |  | 0.42 | 4.5 | 39 | 0.95 | 1 | 0.95 | 4.23 | 37 | 70 | 41.5714 | 3.5 | 10.08 | 1.68
| Computer | Computer, integrated (all) | 3 | 30 | 60 |  | 110 | 0.07 | 0.62 | 0.03 | 0.04 |  | 0.24 | 5.2 | 45 | 0.02 | 1 | 0.02 | 0.12 | 1 | 110 | 47.1429 | 3 | 5.76 | 1.68
| Computer | Computer, notebook | 1 | 3 | 2.8 | 18 | 22 | 0.15 | 0.15 | 0.14 | 0.28 | 0.15 | 0.13 | 4 | 35 | 0.41 | 1 | 0.41 | 1.63 | 14.3 | 22 | 6.8491 | 1 | 3.12 | 13.68
| Computer | Dock, notebook | 2 |  |  |  | 12 | 0.2 | 0.5 |  |  |  | 0.3 | 1 | 9 | 0.02 | 1 | 0.02 | 0.02 | 0.2 | 12 | 0 | 2 | 7.2 | 0
| Display | Computer display, CRT | 1.2 | 8 | 8.2 |  | 65 | 0.07 | 0.54 | 0.12 | 0.08 |  | 0.19 | 2.3 | 20 | 0.53 | 1 | 0.53 | 1.21 | 10.6 | 65 | 8.08 | 1.2 | 4.56 | 4.8
| Display | Computer display, LCD | 1.1 | 1.4 |  |  | 29 | 0.07 | 0.54 | 0.19 |  |  | 0.2 | 0.9 | 8 | 0.4 | 1 | 0.4 | 0.34 | 3 | 29 | 1.4 | 1.1 | 4.8 | 4.56
| Display | Projector, video | 2 | 20 |  |  | 175 | 0.64 | 0.3 | 0.05 |  |  | 0.01 | 1.6 | 14 | 0.01 | 1 | 0.01 | 0.02 | 0.2 | 175 | 20 | 2 | 0.24 | 1.2
| Display | Television, CRT | 3.1 |  |  |  | 71 | 0 | 0.84 |  |  |  | 0.16 | 2.6 | 23 | 2.11 | 0.98 | 2.07 | 5.38 | 47.2 | 71 | 0 | 3.1 | 3.84 | 0
| Display | Television, LCD | 2 |  |  |  | 70 | 0 | 0.77 |  |  |  | 0.23 | 1.5 | 13 | 0.14 | 1 | 0.14 | 0.22 | 1.9 | 70 | 0 | 2 | 5.52 | 0
| Display | Telooision,plasma | 2.5 |  |  |  | 250 | 0 | 0.75 |  |  |  | 0.25 | 1.9 | 16 | 0.02 | 1 | 0.02 | 0.04 | 0.3 | 250 | 0 | 2.5 | 6 | 0
| Display | Television, rear projection | 3.2 |  |  |  | 160 | 0 | 0.75 |  |  |  | 0.25 | 2.4 | 21 | 0.09 | 1 | 0.09 | 0.22 | 1.9 | 160 | 0 | 3.2 | 6 | 0
| Display | Television/VCR | 4.5 |  |  |  | 55 | 0 | 0.78 |  |  |  | 0.22 | 3.5 | 31 | 0.28 | 1 | 0.28 | 0.98 | 8.6 | 55 | 0 | 4.5 | 5.28 | 0
| Imaging | Multi-function device, inkjet | 7.8 | 9.9 | 11 |  | 16 | 0.07 | 0.68 | 0.04 | 0.2 |  | 0.01 | 7.9 | 69 | 0.35 | 1 | 0.35 | 2.77 | 24.2 | 16 | 10.8167 | 7.8 | 0.24 | 5.76
| Imaging | Multi-function device, laser | 5 | 7.8 | 10.6 |  | 36 | 0.07 | 0.68 | 0.04 | 0.2 |  | 0.01 | 5.8 | 51 | 0.06 | 1 | 0.06 | 0.35 | 3.1 | 36 | 10.1333 | 5 | 0.24 | 5.76
| Imaging | Printer, inkjet | 1.4 | 4.9 | 7.8 |  | 12 | 0.07 | 0.02 | 0.57 | 0.33 |  | 0.01 | 5.4 | 47 | 0.43 | 1 | 0.43 | 2.32 | 20.3 | 12 | 5.9633 | 1.4 | 0.24 | 21.6
| Imaging | Printer, laser | 10 | 3.5 | 8 |  | 110 | 0.07 | 0.13 | 0.58 | 0.21 |  | 0.01 | 5 | 44 | 0.07 | 0.95 | 0.07 | 0.34 | 3 | 110 | 4.6962 | 10 | 0.24 | 18.96
| Imaging | Printer, photo | 1.4 | 3.5 | 7.2 |  | 13.4 |  | 0.99 |  |  |  | 0.01 | 1.4 | 12 | 0.18 | 1 | 0.18 | 0.25 | 2.2 | 13.4 | 0 | 1.4 | 0.24 | 0
| Imaging | Scanner, flatbed | 3 | 4 | 9 |  | 36 | 0.07 | 0.58 | 0.25 | 0.09 |  | 0.01 | 3.5 | 31 | 0.15 | 1 | 0.15 | 0.53 | 4.7 | 36 | 5.3235 | 3 | 0.24 | 8.16
| Peripherals | Speakers, computer | 1.5 | 1.7 | 4.1 |  | 7 | 0.1 | 0 | 0.45 | 0.45 |  |  | 2.6 | 23 | 0.63 | 1 | 0.63 | 1.64 | 14.4 | 7 | 2.9 | 1.5 | 0 | 21.6
| Peripherals | Dock, PDA | 1.1 | 2 |  |  | 5 | 0.05 | 0.6 | 0.35 |  |  |  | 1.4 | 12 | 0.13 | 1 | 0.13 | 0.18 | 1.5 | 5 | 2 | 1.1 | 0 | 8.4
| Peripherals | CD recorder | 1 |  |  |  | 12 |  | 0.99 |  |  |  | 0.01 | 1 | 9 | 0 | 1 | 0 | 0 | 0 | 12 | 0 | 1 | 0.24 | 0
| Peripherals | External drive | 1.3 |  |  |  | 12 | 0.15 | 0.8 |  |  |  | 0.05 | 1 | 9 | 0.08 | 0.8 | 0.06 | 0.07 | 0.6 | 12 | 0 | 1.3 | 1.2 | 0
| Set-top | Set-top box, analog cable | 10.3 | 11.3 |  |  | 11.5 |  | 0 | 0.77 |  |  | 0.23 | 8.7 | 76 | 0.1 | 1 | 0.1 | 0.87 | 7.6 | 11.5 | 11.3 | 10.3 | 5.52 | 18.48
| Set-top | Set-top box, digital cable | 17.8 | 25 |  |  | 30 |  | 0 | 0.77 |  |  | 0.23 | 19.2 | 168 | 0.3 | 1 | 0.3 | 5.76 | 50.5 | 30 | 25 | 17.8 | 5.52 | 18.48
| Set-top | Set-top box, digital cable with PVR | 43 | 44.6 |  |  | 46.6 |  | 0 | 0.77 |  |  | 0.23 | 34.3 | 301 | 0.05 | 1 | 0.05 | 1.72 | 15 | 46.6 | 44.6 | 43 | 5.52 | 18.48
| Set-top | Set-top box, game console with internet connectivity | 8 |  |  |  | 50 |  | 0.92 |  |  |  | 0.08 | 7.4 | 64 | 0.04 | 1 | 0.04 | 0.29 | 2.6 | 50 | 0 | 8 | 1.92 | 0
| Set-top | Set-top box, satellite | 15.7 | 15.9 |  |  | 16 |  | 0.5 | 0.37 |  |  | 0.13 | 13.7 | 120 | 0.48 | 1 | 0.48 | 6.59 | 57.7 | 16 | 15.9 | 15.7 | 3.12 | 8.88
| Set-top | Set-top box, satellite with PVR | 25 | 27 |  |  | 27.6 |  | 0 | 0.77 |  |  | 0.23 | 20.8 | 182 | 0.04 | 1 | 0.04 | 0.83 | 7.3 | 27.6 | 27 | 25 | 5.52 | 18.48
| Set-top | Set-top boo, internet | 12.2 | 15.4 |  |  | 15.4 |  | 0 | 0.7 |  |  | 0.3 | 10.8 | 94 | 0.06 | 1 | 0.06 | 0.65 | 5.7 | 15.4 | 15.4 | 12.2 | 7.2 | 16.8
| Video | VCR | 2.5 | 7.5 |  |  | 13 | 0 | 0.71 | 0.21 |  |  | 0.08 | 3.4 | 29 | 0.76 | 1 | 0.76 | 2.55 | 22.3 | 13 | 7.5 | 2.5 | 1.92 | 5.04
| Video | VCR/DVD | 2.3 | 5.1 |  |  | 13 | 0 | 0.64 | 0.21 |  |  | 0.15 | 2.5 | 22 | 0.31 | 1 | 0.31 | 0.79 | 6.9 | 13 | 5.1 | 2.3 | 3.6 | 5.04
| Video | DVD player | 1.2 | 6 |  |  | 10 | 0 | 0.77 | 0.21 |  |  | 0.02 | 2.2 | 19 | 1 | 1 | 1 | 2.18 | 19.1 | 10 | 6 | 1.2 | 0.48 | 5.04
| Video | DVD recorder | 0.8 |  |  |  | 18.3 |  | 0.73 |  |  |  | 0.27 | 0.6 | 5 | 0 | 1 | 0 | 0 | 0 | 18.3 | 0 | 0.8 | 6.48 | 0
| Video | Game console | 1 | 23 |  |  | 24 |  | 0.77 | 0.12 |  |  | 0.11 | 3.5 | 31 | 0.29 | 1 | 0.29 | 1.02 | 9 | 24 | 23 | 1 | 2.64 | 2.88
| Video | Video, PVR (no multifunctionality) | 37 | 38 |  |  | 38 | 0 | 0 | 0.6 |  |  | 0.4 | 22.8 | 200 | 0.19 | 1 | 0.19 | 4.33 | 37.9 | 38 | 38 | 37 | 9.6 | 14.4
| Video | Videocassette rewinder | 1.1 |  |  |  | 5 | 0.21 | 0.78 |  |  |  | 0.01 | 0.9 | 8 | 0.13 | 1 | 0.13 | 0.11 | 1 | 5 | 0 | 1.1 | 0.24 | 0
| HVAC | Space heater, portable (electric) | 0.3 | 0.4 |  |  | 500 | 0.75 | 0.22 |  |  |  | 0.03 | 0.1 | 1 | 0.8 | 0.02 | 0.02 | 0 | 0 | 500 | 0 | 0.3 | 0.72 | 0
| Water floating | Water heater, gas (instantaneous) | 6 |  |  |  | 80 |  | 0.92 |  |  |  | 0.08 | 5.5 | 48 | 0.01 | 0.95 | 0.01 | 0.07 | 0.6 | 80 | 0 | 6 | 1.92 | 0
standbypower.org (LBNL) (Apr 19, 2013)
| Product/Mode | Average (W) | Min (W) | Max (W) | Count
| Computer Display, CRT |  |  |  |  | #/HH | weighted avg
| Off | 0.8 | 0 | 2.99 | 21 | 0.53 | 0.94194
| On | 65.1 | 34.54 | 124.78 | 21 | 0.53 | 48.9753
| Sleep | 12.14 | 1.6 | 74.5 | 14 | 0.53 | 7.512
Computer Display, LCD
| Off | 1.13 | 0.31 | 3.5 | 32 | 0.4
| On | 27.61 | 1.9 | 55.48 | 31 | 0.4
| Sleep | 1.38 | 0.37 | 7.8 | 30 | 0.4
Computer, desktop
| On, idle | 73.97 | 27.5 | 180.83 | 63
| Off | 2.84 | 0 | 9.21 | 64
| Sleep | 21.13 | 1.1 | 83.3 | 52
Computer, notebook
| Fully on, charged | 29.48 | 14.95 | 73.1 | 13
| Fully on, charging | 44.28 | 27.38 | 66.9 | 8
| Off | 8.9 | 0.47 | 50 | 19
| Power supply only | 4.42 | 0.15 | 26.4 | 19
| Sleep | 15.77 | 0.82 | 54.8 | 16
Multi-function Device, inkjet
| Off | 5.26 | 0 | 10.03 | 23
| On | 9.16 | 3.9 | 17.7 | 24
Multi-function Device, laser
| Off | 3.12 | 0 | 4.7 | 3
| On | 49.68 | 5 | 175 | 4
Printer, inkjet
| Off | 1.26 | 0 | 4 | 25 | 0.43 | 1.3048
| On | 4.93 | 1.81 | 22 | 25 | 0.43 | 22.5896
Printer, laser
| Off | 1.58 | 0 | 4.5 | 7 | 0.07
| On | 131.07 | 1.7 | 481.9 | 5 | 0.07
Scanner, flatbed
| Off | 2.48 | 0.27 | 8.2 | 6
| On | 9.6 | 1.71 | 15.6 | 10
Speakers, computer
| On, no sound | 4.12 | 0.69 | 9.84 | 21
| Off | 1.79 | 0 | 5.6 | 19
Television, CRT
| Off by remote | 3.06 | 0.3 | 10.34 | 38
| Off by switch | 2.88 | 0 | 16.1 | 58
Television, rear projection
| On | 186.09 | 186.09 | 186.09 | 1
| Off by remote | 6.97 | 0.2 | 48.5 | 16
| Off by switch | 6.6 | 0.2 | 48.5 | 15
Tuner, AM/FM
| On, not playing | 9.48 | 5.08 | 16.4 | 3
| On, playing | 9.92 | 5.07 | 17.7 | 3
| Off | 1.12 | 0 | 3.37 | 3
Amplifier
| On, not playing | 33.99 | 21.4 | 70.93 | 6
| On, playing | 39.16 | 21.11 | 69.3 | 6
| Off | 0.27 | 0 | 1.8 | 7
CD Player
| On, not playing | 8.62 | 4 | 25.7 | 7
| On, playing | 9.91 | 5.8 | 25.6 | 7
| Off | 5.04 | 2 | 18.4 | 7
Copier
| Off | 1.49 | 0 | 2.97 | 2
| On | 9.63 | 3.6 | 14 | 3
DVD Recorder
| Off | 0.75 | 0 | 1.5 | 2
DVD Player
| On, not playing | 7.54 | 0.24 | 12.7 | 33
| On, playing | 9.91 | 5.28 | 17.17 | 33
| Off | 1.55 | 0 | 10.58 | 33
DVD/VCR
| On, not playing | 13.51 | 8.48 | 20.5 | 21
| On, playing | 15.33 | 9.43 | 22.37 | 19
| Off | 5.04 | 0.09 | 12.7 | 21
Game Console
| Active | 26.98 | 5.4 | 67.68 | 24
| Off | 1.01 | 0 | 2.13 | 26
| Ready | 23.34 | 2.12 | 63.74 | 24
Receiver (audio)
| On, not playing | 37.61 | 17.1 | 65.2 | 18
| Off | 2.92 | 0 | 19.7 | 18
Subwoofer
| On, not playing | 10.7 | 5.8 | 20.6 | 7
| On, playing | 12.42 | 5.9 | 20.6 | 6
Television/VCR
| Off by remote | 5.15 | 2.15 | 13.3 | 6
| Off by switch | 5.99 | 2.15 | 13.11 | 7
VCR
| On, not playing | 7.77 | 3.8 | 11.62 | 14
| Off | 4.6807 | 1.2 | 9.9 | 14
Ecos Consulting, 2006
Porter, S. F., Moorefield, L., & May-Ostendorp, P. (2006). Final Field Research Report. California Energy Commission.
Joint study with RLW and LBNL. Not clear why values differ from LBNL above.
Table 1. Average Measured Duty Cycle of Entertainment Electronics
Average Product Duty Cycles: Entertainment
| Product | Modes Determined / Modes Indetermined | Number Metered | Average Time in No Power | Average Time in Standby | Average Time in Low Power | Average Time in Active | Average Time in Indeterminate |  |  | Watts active | Watts ready | Watts lopomo | Hours active | Hours ready | Count
| CRT Television | Modes Determined | 78 |  | 84% | 1% | 15% |  |  | VCR | 13.2 | 7.4 | 2.4 | 3.36 | 2.64 | 16
| LCD Television | Modes Determined | 4 |  | 87% |  | 13% |  |  | DVD Player | 10.9333 | 5.1 | 1.4333 | 2.1 | 0.54 | 40
| Plasma Television | Modes Determined | 2 |  | 71% |  | 29% |  |  | Video game console | 24.2 |  | 1 | 0.72 |  | 8
| Rear Projection Television | Modes Determined | 11 |  | 63% | 7% | 30% |  |  | Monitor | 46.3711 | 2.0579 | 1.4132 | 4.8065 | 0.68108 | 37
| Television / DVD | Modes Determined | 1 |  | 72% |  | 28% |  |  | Printer | 14.3727 | 4.3636 | 1.6273 | 0.24 | 0.084706 | 17
| Television / DVD / VCR | Modes Determined | 4 |  | 66% |  | 34% |  |  | Scanner | 12.2 | 0 | 5.7 | 0 | 0 | 1
| Television / VCR | Modes Determined | 7 |  | 78% |  | 22% |  |  | TV speakers | 8.6 | 0 | 5.5 | 15.12 | 0 | 8.88
| Analog Cable Set Top Box | Modes Indetermined | 1 |  |  |  |  | 100%
| Digital Cable Set Top Box | Modes Indetermined | 11 |  |  |  |  | 100% |  | Television |  |  |  | 4.3245 |  | 107
| Digital Cable w/ PVR Set Top Box | Modes Indetermined | 1 |  |  |  |  | 100% |  | Computer |  |  |  | 8.4 | 1.44 | 39
| PVR Set Top Box | Modes Indetermined | 3 |  |  |  |  | 100% |  | Notes:
| Satellite Set-top Box | Modes Determined | 6 |  | 33% | 27% | 40% |  |  |  | VCR is just VCR, not DVD/VCR
|  | Modes Indetermined | 5 |  |  |  |  | 100% |  |  | DVD Player includes DVD/VCR, but excludes DVD Recorder
| Satellite w/ PVR Set-top Box | Modes Determined | 2 |  | 21% |  | 78% |  |  |  | Television is weighted average of 7 types of TV
|  | Modes Indetermined | 1 |  |  |  |  | 100% |  |  | Printer is weighted average of laser, inkjet, excludes MFDs
| VCR | Modes Determined | 16 |  | 75% | 11% | 14% |  |  |  | Monitor is weighted average of CRT, LCD
|  | Modes Indetermined | 11 |  |  |  |  | 100% |  |  | Desktop computers only
| DVD Player | Modes Determined | 30 |  | 88% | 1% | 11%
|  | Modes Indetermined | 2 |  |  |  |  | 100%
| DVD Recorder | Modes Determined | 1 |  | 73% |  | 27%
| DVD/VCR | Modes Determined | 10 |  | 92% | 6% | 2%
|  | Modes Indetermined | 6 |  |  |  |  | 100%
| Game Console | Modes Determined | 8 |  | 97% |  | 3%
|  | Modes Indetermined | 1 |  |  |  |  | 100%
| Amplifier | Modes Determined | 2 |  | 96% |  | 4%
|  | Modes Indetermined | 1 |  |  |  |  | 100%
| Cassette Deck | Modes Determined | 3 | 67% | 33%
|  | Modes Indetermined | 1 |  |  |  |  | 100%
| CD Player | Modes Determined | 8 |  | 99% |  | 1%
| CD Recorder | Modes Determined | 1 |  | 99% |  | 1%
| Receiver (audio) | Modes Determined | 18 |  | 75% |  | 25%
| Speaker (powered) | Modes Determined | 3 |  | 63% |  | 37%
| Subwoofer | Modes Determined | 3 |  | 94% |  | 6%
| AM/FM Tuner | Modes Determined | 1 |  | 97% |  | 3%
| Turntable (audio) | Modes Determined | 2 |  | 98% |  | 2%
Table 2. Average Measured Duty Cycle of IT Electronics
| Product | Modes Determined / Modes Indetermined | Number Metered | Average Time in No Power | Average Time in Standby | Average Time in Low Power | Average Time in Active | Average Time in Indeterminate
| Desktop Computer | Modes Determined | 39 |  | 59% | 6% | 35%
|  | Modes Indetermined | 4 |  |  |  |  | 100%
| Laptop Computer | Modes Determined | 7 | 8% | 47% | 11% | 34%
| CRT Computer Display | Modes Determined | 17 |  | 82% | 5% | 13%
| LCD Computer Display | Modes Determined | 20 |  | 73% | 1% | 26%
|  | Modes Indetermined | 1 |  |  |  |  | 100%
| Copier | Modes Determined | 1 |  | 100%
| lnkjet Fax | Modes Indetermined | 3 |  |  |  |  | 100%
| Laser Fax | Modes Determined | 1 | 44% | 14% | 40% | 2%
| lnkjet Multi-function Device | Modes Determined | 12 | 7% | 83% | 7% | 3%
|  | Modes Indetermined | 1 |  |  |  |  | 100%
| Laser Multi-function Device | Modes Determined | 2 | 50% | 48% |  | 2%
| lnkjet Printer | Modes Determined | 14 |  | 99% |  | 1%
|  | Modes Indetermined | 4 |  |  |  |  | 100%
| Laser Printer | Modes Determined | 3 |  | 97% | 2% | 1%
|  | Modes Indetermined | 1 |  |  |  |  | 100%
| Flatbed Scanner | Modes Determined | 1 |  | 100%
|  | Modes Indetermined | 2 |  |  |  |  | 100%
| USB Hub | Modes Determined | 1 |  | 52% |  | 48%
|  | Modes Indetermined | 1 |  |  |  |  | 100%
| Cable Modem | Modes Determined | 2 |  | 50% |  | 50%
|  | Modes Indetermined | 8 |  |  |  |  | 100%
| DSL Modem | Modes Indetermined | 6 |  |  |  |  | 100%
| Wireless Router | Modes Determined | 3 |  | 15% |  | 85%
|  | Modes Indetermined | 4 |  |  |  |  | 100%
| Computer Speakers | Modes Determined | 7 |  | 78% |  | 22%
|  | Modes Indetermined | 5 |  |  |  |  | 100%
Table 7. Average Power Use by Mode: IT, Entertainment & Battery Chargers
|  | Product | Type | Number Metered | Standby (W) | Low Power (W) | Active (W) | Indeterminate (W)
|  | COMPUTER | Desktop | 43 | 4.4 | 17.2 | 69.7 | 20.3
|  |  | Laptop | 7 | 1 | 3.1 | 21.9
|  | COMPUTER DISPLAY | CRT | 17 | 1.8 | 2.5 | 70.3
|  |  | LCD | 21 | 1.1 | 1.7 | 27 | 5.6
|  | COPIER |  | 1 | 1.2 |  | 18.4
|  | FAX | Inkjet | 3 |  |  |  | 4.1
|  |  | Laser | 1 | 2.2 | 5.3 | 28.4
|  | MULTI - FUNCTION DEVICE | Inkjet | 13 | 6.2 | 9.1 | 15.2 | 5.3
|  |  | Laser | 2 | 5.2
|  | PRINTER | Inkjet | 18 | 1.7 | 3.2 | 8.9 | 1.9
|  |  | Laser | 4 | 1.3 | 9.6 | 39 | 4.3
|  | SCANNER | Flatbed | 3 | 5.7 |  | 12.2 | 1
|  | HUB | USB | 2 | 1.4 |  | 2.8 | 1.5
|  | MODEM | Cable | 10 | 4.5 |  | 6.4 | 6
|  |  | DSL | 6 |  |  |  | 5.6
|  | ROUTER | Wireless | 7 | 1.7 |  | 6.2 | 4.7
|  | SPEAKERS | Computer | 12 | 2.3 |  | 7.2 | 1.1
|  |  | CRT | 78 | 3.2 | 33.1 | 73
|  | TELEVISION | LCD | 4 | 2.2 |  | 69.9
|  |  | Plasma | 2 | 0.9 |  | 245.9
|  |  | Rear Projection | 11 | 3.2 | 45.7 | 159.9
|  | TELEVISION / DVD |  | 1 | 3 |  | 36.5
|  | TELEVISION / DVD / VCR |  | 4 | 2.5 |  | 65
|  | TELEVISION /VCR |  | 7 | 3.7 |  | 54.8
|  | SET TOP BOX | Analog Cable | 1 |  |  |  | 10.2
|  |  | Digital Cable | 11 |  |  |  | 26.4
|  |  | Digital Cable with PVR | 1 |  |  |  | 43
|  |  | PVR | 3 |  |  |  | 36.7
|  |  | Satellite | 11 | 12.3 | 11.1 | 16 | 17.2
|  |  | Satellite with PVR | 3 | 24.8 |  | 27.6 | 33.6
|  | VCR |  | 27 | 2.4 | 7.4 | 13.2 | 4.5
|  | DVD PLAYER |  | 32 | 1 | 5 | 10.8 | 3.3
|  | DVD RECORDER |  | 1 | 1.2 |  | 18.6
|  | DVD/VCR |  | 16 | 2.3 | 5.3 | 11.2 | 4.8
|  | GAME CONSOLE |  | 9 | 1 |  | 24.2 | 2.7
|  | AMPLIFIER |  | 3 | 0 |  | 39.9 | 70.9
|  | CASSETTE DECK |  | 4 | 0.9 |  |  | 1.3
|  | CD PLAYER |  | 8 | 1.3 |  | 6.7
|  | CD RECORDER |  | 1 | 0 |  | 11.7
|  | RECEIVER |  | 18 | 3.3 |  | 50.1
|  | SPEAKER |  | 3 | 5.5 |  | 8.6
|  | SUBWOOFER |  | 3 | 6.9 |  | 9.1
|  | TUNER | AM/FM | 1 | 3.2 |  | 4.7
|  | TURNTABLE |  | 2 | 0.3 |  | 15.4
|  | AUDIO MINISYSTEM |  | 22 | 6.2 |  | 13.6 | 16.3
|  | RADIO |  | 4 | 1.5 | 2.2 | 11.6 | 1
|  | PORTABLE STEREO |  | 14 | 1.6 | 6.3 | 8.2 | 2.1

## CostData&Analysis
Retail cost |  |  |  |  | Average | Min | Max | Uncertainty
| Average of current sensing, with threshhold adjustment, online prices: |  |  |  | 32.4817 | 26.95 | 38.73
| Average of selection of standard power strips, online prices: |  |  |  | 17.06 | 9.16 | 25
| Incremental cost: |  |  |  | 15.4217 | 17.79 | 13.73 | 15.36%
Incremental cost assumption is that this is a replacement for a standard power strip rather than a new device.
Direct install costs |  |  |  |  | Average | Min | Max | [6 empty] | Direct install costs |  | Average
| Smart strip cost, assume program could get the Walmart price: |  |  |  | 20.01 | 17.5 | 25 | [7 empty] | Smart strip cost, assume program could get the Walmart price: | 20.01
| Labor, on site. Assume 15 minutes @ $30/hr: |  |  |  | 7.5 | 5 | 10 | [7 empty] | Labor, on site. Assume 15 minutes @ $30/hr: | 7.5
| Labor, off site. Includes recruiting, scheduling, travel: |  |  |  | 7.5 | 5 | 10 | [7 empty] | Labor, off site. Includes recruiting, scheduling, travel: | 7.5
[5 empty] | 35.01 | 27.5 | 45 | 28.53% | [7 empty] | 35.01
| IR sensing direct install: |  |  |  | 60
Direct install implementer made the following points:
Only practical in apartment complexes
Only practical as one of many DI measures, e.g. showerheads, aerators, CFLs
This measure can be problematic to install
Need to discuss configuration with resident, but residents are often not home
Discussion with resident can be time-consuming
May need to move furniture, etc, which can be time-consuming
Installer will need to (learn to) make a quick decision about whether or not the strip can be installed quickly and otherwise not install it
Should be included in a DI program on a pilot basis to learn how it will actually go
ETO pilot assessment:
15 minutes installation as part of HER audit assumed as cost effective threshhold
45% of home entertainment sites ruled out due to accessibility problems making 15 minutes impossible
Advanced Power Strips | [9 empty] | Power strip only |  |  |  | Amazon.com results, April 10, 2013:
Amazon.com results, April 10, 2013: | [9 empty] | Amazon.com results, April 10, 2013: |  |  |  |  | Smart Strip LCG3 Energy Saving Surge Protector with Autoswitching Technology, 10-Outlet | 33
| Smart Strip LCG3 Energy Saving Surge Protector with Autoswitching Technology, 10-Outlet | [6 empty] | 33 | Free Shipping |  | Belkin 6-Outlet Home/Office Surge Protector with 4 feet Cord | 9.16 | + shipping |  | Belkin Conserve Socket with Energy Saving Outlet | 29.41
|  | 3 peripheral outlets | [8 empty] | Belkin 6 Outlet Power Strip 12 Feet Cord Length | 12.99 | + shipping |  | Smart Strip LCG5 Energy Saving Power Strip with Auto-Switching Technology and Modem/Coaxial Surge Protection | 38.73
| Belkin Conserve Socket with Energy Saving Outlet | [6 empty] | 29.41 | Free Shipping |  | Tripp Lite TLP808 Surge Protector 120V 5-15R 8 Outlet 8ft Cord 1440 Joule | 19.06 |  |  | Smart Strip SCG3 Energy Saving Power Strip with Autoswitching Technology | 30.01
|  | 5 peripheral outlets | [8 empty] | Fellowes 6-Outlet, 15-Foot Power Strip (99026) | 19.09 |  |  | APC Power Saving SurgeArrest P8GT | 26.25
| Smart Strip LCG5 Energy Saving Power Strip with Auto-Switching Technology and Modem/Coaxial Surge Protection | [6 empty] | 38.73 | Free Shipping |  | VCT - 220V/240V AC 13A Universal Surge Protector / Power Strip with 6 Universal Outlets. 50Hz/60Hz - 450 Joules... | 25 |  |  | BITS Smart Strip Power Strip LCG5 | 39.95
|  | 5 peripheral outlets | [12 empty] | BITS Smart Strip Power Strip | 29.95
| Smart Strip SCG3 Energy Saving Power Strip with Autoswitching Technology | [6 empty] | 30.01 | Free Shipping | [5 empty] | TrickleStar 12 Outlet Power Strip 180SS-US-12CT | 49
|  | 4 peripheral outlets | [11 empty] | EnergyFederation.org, Apr 10, 2013:
EnergyFederation.org, Apr 10, 2013: | [14 empty] | TrickleStar Smart Powertap™ | 26.95
| APC Power Saving SurgeArrest P8GT, threshhold adjustment only for PC | [6 empty] | 26.25 | Shipping |  |  |  |  | Walmart (online)
|  | 4 peripheral outlets | [12 empty] | Inland Nugiant Energy Saving Smart Surge Protecting Power Strip | 20.01
| BITS Smart Strip Power Strip LCG5 | [6 empty] | 39.95 | Shipping |  |  |  |  | Other
|  | 6 peripheral outlets, fully adjustable threshhold | [12 empty] | Embertec ECUSPC-ET-01 EmberCeptor Power Saving Device, Computer Series | 99.99
| BITS Smart Strip Power Strip | [6 empty] | 29.95 | Shipping | [5 empty] | Monster Power MDP800 Green Powercenter (8-Outlet, 3140 Joule Rating) | 59
3 peripheral outlets, no threshhold adjustment
| TrickleStar 12 Outlet Power Strip 180SS-US-12CT | [6 empty] | 49 | Shipping
8 peripheral outlets, configurable controlling delta watts
| TrickleStar Smart Powertap™ | [6 empty] | 26.95 | Shipping |  |  |  |  | Amazon.com results, April 10, 2013:
|  | 4 peripheral outlets, hi/med/lo threshhold | [12 empty] | Belkin 6-Outlet Home/Office Surge Protector with 4 feet Cord | 9.16
Walmart (online) | [14 empty] | Belkin 6 Outlet Power Strip 12 Feet Cord Length | 12.99
| Inland Nugiant Energy Saving Smart Surge Protecting Power Strip | [6 empty] | 20.01 | [6 empty] | Tripp Lite TLP808 Surge Protector 120V 5-15R 8 Outlet 8ft Cord 1440 Joule | 19.06
Other | [14 empty] | Fellowes 6-Outlet, 15-Foot Power Strip (99026) | 19.09
| Monster Power MDP800 Green Powercenter (8-Outlet, 3140 Joule Rating) | [6 empty] | 59 | [6 empty] | VCT - 220V/240V AC 13A Universal Surge Protector / Power Strip with 6 Universal Outlets. 50Hz/60Hz - 450 Joules... | 25
Tier 2
| Embertec ECUSPC-ET-01 EmberCeptor Power Saving Device, AV Series | [6 empty] | 99.99 | online, + shipping
|  | DI price, personal communication | [5 empty] | 45
Motion sensing
| TrickleStar Motion Sensor Power Strip | [6 empty] | $29.95 + shipping
Motion sensor only shuts off power to peripherals, 4 peripherals
Measure Life
Lockheed Martin, Inc., Energy Solutions, Advanced Power Strip Research Report Final Report
Prepared for the New York State Energy Research and Development Authority (NYSERDA), 2011.
Estimates 10 years as the mechanical life of the equipment
Savings persistence depends on changes to installed loads
No persistence studies
|  | Measure life: | 10 | years