## 7PSourceSummary
Measure: | Refrigerators and Freezers
Item | Methods & Sources | Note | 7P Updates
Measures Described | High efficiency refrigerators and freezers | Standard update in Sept 2014 | Savings based on RTF wkbk, presented at RTF 10/14/14 mtng
Energy Savings Calculation Basis | Federal NIA workbook, RTF work | ResRefrigeratorsAndFreezers_v4.0 v04 | Savings based on RTF wkbk, presented at RTF 10/14/14 mtng
Applicable Stock | All units affected, # of units/home based on RBSA
Baseline Saturation | based on CEC stock of available equipment, Sept 2014
Baseline HVAC Loads | HVAC interaction based on using SEEM calibration |  | Used original (SUNDAY) approach for interaction, not based on SEEM simulations
Permutations | Use CEE Tiers for refrigerators (0-10%, 11-15%, 15+% better than baseline), ENERGY STAR for Freezers (10%+) | Didn't include ENERGY STAR for Refrig/Freezers as it is encompassed in CEE Tiers
Costs | Federal NIA workbook | Costs applied to CEC stock based on interpolation
Measure Life | Federal NIA workbook
Savings Shape | Refrigerator load shape + space heat interaction load shape
Achievability Ramp Rate | 2Slow | Given new standard, and current tiers not CE, give slow ramp up for new standard or for costs to decrease

## forRPM
Ramp Rate | Resource Type | Measure Category | Sector | End Use | kW per unit | kWh per unit | TRC Net Levelized Cost (Net of All Benefits) | segment | measure | 2016 | 2017 | 2018 | 2019 | 2020 | 2021 | 2022 | 2023 | 2024 | 2025 | 2026 | 2027 | 2028 | 2029 | 2030 | 2031 | 2032 | 2033 | 2034 | 2035 | MAX | Savings Allocation by Category and Month for Segments 1 | [11 empty] | Savings Allocation by Category and Month for Segments 2
[5 empty] | Wholesale KW | Busbar Savings | lvlcost | 1 |  | aMW_2016 | aMW_2017 | aMW_2018 | aMW_2019 | aMW_2020 | aMW_2021 | aMW_2022 | aMW_2023 | aMW_2024 | aMW_2025 | aMW_2026 | aMW_2027 | aMW_2028 | aMW_2029 | aMW_2030 | aMW_2031 | aMW_2032 | aMW_2033 | aMW_2034 | aMW_2035 | MAX | Jan | Feb | Mar | Apr | May | Jun | Jul | Aug | Sep | Oct | Nov | Dec | Jan | Feb | Mar | Apr | May | Jun | Jul | Aug | Sep | Oct | Nov | Dec
LO1Slow | New | Refrigerator | Residential | Refrigeration | 0.0011479 | 10.2023 | 311.2914 | Single Family | Std Size Refrig and Refrig-Freezer - CEE Tier 1 | 0.00020419 | 0.00058575 | 0.0012123 | 0.0022069 | 0.0036749 | 0.0055857 | 0.0081863 | 0.011703 | 0.015935 | 0.021442 | 0.027494 | 0.033339 | 0.038515 | 0.044272 | 0.049874 | 0.053783 | 0.054983 | 0.056912 | 0.058299 | 0.059295 | 0.5475 | 0.41375 | 0.38955 | 0.46279 | 0.46231 | 0.49276 | 0.51681 | 0.54882 | 0.61734 | 0.51476 | 0.50949 | 0.44564 | 0.44363 | 0.32462 | 0.29666 | 0.30579 | 0.35499 | 0.3726 | 0.36608 | 0.45524 | 0.42233 | 0.42929 | 0.34215 | 0.36313 | 0.35179
LO1Slow | New | Refrigerator | Residential | Refrigeration | 0.0039195 | 34.8372 | 315.4695 | Single Family | Std Size Refrig and Refrig-Freezer - CEE Tier 2 | 0.00069725 | 0.0020001 | 0.0041395 | 0.0075357 | 0.012549 | 0.019073 | 0.027953 | 0.039961 | 0.054412 | 0.073217 | 0.093881 | 0.11384 | 0.13151 | 0.15117 | 0.1703 | 0.18365 | 0.18775 | 0.19433 | 0.19907 | 0.20247 | 1.8695 | 1.4128 | 1.3302 | 1.5803 | 1.5786 | 1.6826 | 1.7647 | 1.874 | 2.108 | 1.7577 | 1.7397 | 1.5217 | 1.5148 | 1.1085 | 1.013 | 1.0442 | 1.2122 | 1.2723 | 1.25 | 1.5545 | 1.4421 | 1.4659 | 1.1683 | 1.2399 | 1.2012
LO1Slow | New | Refrigerator | Residential | Refrigeration | 0.0068345 | 60.7453 | 170.8722 | Single Family | Std Size Refrig and Refrig-Freezer - CEE Tier 3 | 0.0012158 | 0.0034876 | 0.0072179 | 0.01314 | 0.021881 | 0.033258 | 0.048742 | 0.06968 | 0.094878 | 0.12767 | 0.1637 | 0.1985 | 0.22932 | 0.2636 | 0.29695 | 0.32023 | 0.32737 | 0.33886 | 0.34711 | 0.35304 | 3.2599 | 2.4635 | 2.3194 | 2.7555 | 2.7526 | 2.9339 | 3.0771 | 3.2677 | 3.6757 | 3.0649 | 3.0335 | 2.6534 | 2.6414 | 1.9328 | 1.7663 | 1.8207 | 2.1137 | 2.2185 | 2.1797 | 2.7105 | 2.5146 | 2.556 | 2.0372 | 2.1621 | 2.0946
LO1Slow | New | Refrigerator | Residential | Refrigeration | 0.0011479 | 10.2023 | 311.2914 | Multifamily - Low Rise | Std Size Refrig and Refrig-Freezer - CEE Tier 1 | 6.0496e-05 | 0.00017937 | 0.00038816 | 0.00070715 | 0.0011406 | 0.0017542 | 0.0026206 | 0.0038343 | 0.0054036 | 0.0073383 | 0.0093832 | 0.011529 | 0.013703 | 0.015564 | 0.017122 | 0.018164 | 0.018877 | 0.019325 | 0.019365 | 0.019489 | 0.18595 | 0.41375 | 0.38955 | 0.46279 | 0.46231 | 0.49276 | 0.51681 | 0.54882 | 0.61734 | 0.51476 | 0.50949 | 0.44564 | 0.44363 | 0.32462 | 0.29666 | 0.30579 | 0.35499 | 0.3726 | 0.36608 | 0.45524 | 0.42233 | 0.42929 | 0.34215 | 0.36313 | 0.35179
LO1Slow | New | Refrigerator | Residential | Refrigeration | 0.0039195 | 34.8372 | 315.4695 | Multifamily - Low Rise | Std Size Refrig and Refrig-Freezer - CEE Tier 2 | 0.00020657 | 0.0006125 | 0.0013254 | 0.0024147 | 0.0038947 | 0.00599 | 0.0089482 | 0.013093 | 0.018451 | 0.025058 | 0.03204 | 0.039368 | 0.046792 | 0.053146 | 0.058467 | 0.062024 | 0.064459 | 0.065987 | 0.066126 | 0.066549 | 0.63495 | 1.4128 | 1.3302 | 1.5803 | 1.5786 | 1.6826 | 1.7647 | 1.874 | 2.108 | 1.7577 | 1.7397 | 1.5217 | 1.5148 | 1.1085 | 1.013 | 1.0442 | 1.2122 | 1.2723 | 1.25 | 1.5545 | 1.4421 | 1.4659 | 1.1683 | 1.2399 | 1.2012
LO1Slow | New | Refrigerator | Residential | Refrigeration | 0.0068345 | 60.7453 | 170.8722 | Multifamily - Low Rise | Std Size Refrig and Refrig-Freezer - CEE Tier 3 | 0.0003602 | 0.001068 | 0.0023111 | 0.0042104 | 0.0067912 | 0.010445 | 0.015603 | 0.02283 | 0.032173 | 0.043693 | 0.055868 | 0.068645 | 0.08159 | 0.092669 | 0.10195 | 0.10815 | 0.1124 | 0.11506 | 0.1153 | 0.11604 | 1.1072 | 2.4635 | 2.3194 | 2.7555 | 2.7526 | 2.9339 | 3.0771 | 3.2677 | 3.6757 | 3.0649 | 3.0335 | 2.6534 | 2.6414 | 1.9328 | 1.7663 | 1.8207 | 2.1137 | 2.2185 | 2.1797 | 2.7105 | 2.5146 | 2.556 | 2.0372 | 2.1621 | 2.0946
LO1Slow | New | Refrigerator | Residential | Refrigeration | 0.0011479 | 10.2023 | 311.2914 | Multifamily - High Rise | Std Size Refrig and Refrig-Freezer - CEE Tier 1 | 1.3581e-05 | 4.0835e-05 | 8.9695e-05 | 0.00015964 | 0.0002525 | 0.00039416 | 0.00059055 | 0.00087481 | 0.0012242 | 0.0016623 | 0.0020999 | 0.0025752 | 0.0030344 | 0.0034735 | 0.0038395 | 0.0040702 | 0.0042351 | 0.00429 | 0.0043667 | 0.0043912 | 0.041678 | 0.41375 | 0.38955 | 0.46279 | 0.46231 | 0.49276 | 0.51681 | 0.54882 | 0.61734 | 0.51476 | 0.50949 | 0.44564 | 0.44363 | 0.32462 | 0.29666 | 0.30579 | 0.35499 | 0.3726 | 0.36608 | 0.45524 | 0.42233 | 0.42929 | 0.34215 | 0.36313 | 0.35179
LO1Slow | New | Refrigerator | Residential | Refrigeration | 0.0039195 | 34.8372 | 315.4695 | Multifamily - High Rise | Std Size Refrig and Refrig-Freezer - CEE Tier 2 | 4.6374e-05 | 0.00013944 | 0.00030628 | 0.00054511 | 0.00086221 | 0.0013459 | 0.0020165 | 0.0029872 | 0.0041801 | 0.0056762 | 0.0071705 | 0.0087934 | 0.010361 | 0.011861 | 0.01311 | 0.013898 | 0.014461 | 0.014649 | 0.014911 | 0.014994 | 0.14231 | 1.4128 | 1.3302 | 1.5803 | 1.5786 | 1.6826 | 1.7647 | 1.874 | 2.108 | 1.7577 | 1.7397 | 1.5217 | 1.5148 | 1.1085 | 1.013 | 1.0442 | 1.2122 | 1.2723 | 1.25 | 1.5545 | 1.4421 | 1.4659 | 1.1683 | 1.2399 | 1.2012
LO1Slow | New | Refrigerator | Residential | Refrigeration | 0.0068345 | 60.7453 | 170.8722 | Multifamily - High Rise | Std Size Refrig and Refrig-Freezer - CEE Tier 3 | 8.0861e-05 | 0.00024313 | 0.00053405 | 0.0009505 | 0.0015034 | 0.0023468 | 0.0035162 | 0.0052087 | 0.0072888 | 0.0098975 | 0.012503 | 0.015333 | 0.018067 | 0.020681 | 0.02286 | 0.024234 | 0.025216 | 0.025543 | 0.025999 | 0.026146 | 0.24815 | 2.4635 | 2.3194 | 2.7555 | 2.7526 | 2.9339 | 3.0771 | 3.2677 | 3.6757 | 3.0649 | 3.0335 | 2.6534 | 2.6414 | 1.9328 | 1.7663 | 1.8207 | 2.1137 | 2.2185 | 2.1797 | 2.7105 | 2.5146 | 2.556 | 2.0372 | 2.1621 | 2.0946
LO1Slow | New | Refrigerator | Residential | Refrigeration | 0.0011479 | 10.2023 | 311.2914 | Manufactured | Std Size Refrig and Refrig-Freezer - CEE Tier 1 | 5.6782e-06 | 1.714e-05 | 3.8764e-05 | 7.5637e-05 | 0.00012548 | 0.00019701 | 0.00029799 | 0.00043047 | 0.00059549 | 0.0007878 | 0.00099772 | 0.0012243 | 0.0014549 | 0.0016725 | 0.0018631 | 0.0020167 | 0.0021308 | 0.0022096 | 0.0022584 | 0.0022817 | 0.020681 | 0.41375 | 0.38955 | 0.46279 | 0.46231 | 0.49276 | 0.51681 | 0.54882 | 0.61734 | 0.51476 | 0.50949 | 0.44564 | 0.44363 | 0.32462 | 0.29666 | 0.30579 | 0.35499 | 0.3726 | 0.36608 | 0.45524 | 0.42233 | 0.42929 | 0.34215 | 0.36313 | 0.35179
LO1Slow | New | Refrigerator | Residential | Refrigeration | 0.0039195 | 34.8372 | 315.4695 | Manufactured | Std Size Refrig and Refrig-Freezer - CEE Tier 2 | 1.9389e-05 | 5.8526e-05 | 0.00013236 | 0.00025827 | 0.00042847 | 0.00067272 | 0.0010175 | 0.0014699 | 0.0020334 | 0.00269 | 0.0034068 | 0.0041804 | 0.0049679 | 0.0057109 | 0.0063617 | 0.0068864 | 0.0072759 | 0.0075448 | 0.0077115 | 0.0077912 | 0.070618 | 1.4128 | 1.3302 | 1.5803 | 1.5786 | 1.6826 | 1.7647 | 1.874 | 2.108 | 1.7577 | 1.7397 | 1.5217 | 1.5148 | 1.1085 | 1.013 | 1.0442 | 1.2122 | 1.2723 | 1.25 | 1.5545 | 1.4421 | 1.4659 | 1.1683 | 1.2399 | 1.2012
LO1Slow | New | Refrigerator | Residential | Refrigeration | 0.0068345 | 60.7453 | 170.8722 | Manufactured | Std Size Refrig and Refrig-Freezer - CEE Tier 3 | 3.3808e-05 | 0.00010205 | 0.0002308 | 0.00045035 | 0.00074711 | 0.001173 | 0.0017743 | 0.002563 | 0.0035456 | 0.0046906 | 0.0059405 | 0.0072894 | 0.0086625 | 0.0099581 | 0.011093 | 0.012008 | 0.012687 | 0.013156 | 0.013446 | 0.013585 | 0.12314 | 2.4635 | 2.3194 | 2.7555 | 2.7526 | 2.9339 | 3.0771 | 3.2677 | 3.6757 | 3.0649 | 3.0335 | 2.6534 | 2.6414 | 1.9328 | 1.7663 | 1.8207 | 2.1137 | 2.2185 | 2.1797 | 2.7105 | 2.5146 | 2.556 | 2.0372 | 2.1621 | 2.0946
LO1Slow | New | Freezer | Residential | Refrigeration | 0.0022928 | 24.9354 | 152.5472 | Single Family | Std Size Freezer - ENERGY STAR | 0.00020523 | 0.00058873 | 0.0012184 | 0.0022181 | 0.0036936 | 0.0056141 | 0.0082278 | 0.011762 | 0.016016 | 0.021551 | 0.027633 | 0.033508 | 0.03871 | 0.044496 | 0.050127 | 0.054056 | 0.055262 | 0.057201 | 0.058595 | 0.059595 | 0.55028 | 0.85184 | 0.85333 | 1.0476 | 1.1187 | 1.2902 | 1.4179 | 1.5339 | 1.5188 | 1.1708 | 1.297 | 0.99899 | 0.91849 | 0.70598 | 0.68761 | 0.72974 | 0.86946 | 0.99777 | 1.0219 | 1.2921 | 1.0665 | 0.99617 | 0.91239 | 0.86626 | 0.77195
LO1Slow | New | Freezer | Residential | Refrigeration | 0.0022928 | 24.9354 | 152.5472 | Multifamily - Low Rise | Std Size Freezer - ENERGY STAR | 6.8013e-06 | 2.0166e-05 | 4.3639e-05 | 7.9501e-05 | 0.00012823 | 0.00019722 | 0.00029461 | 0.00043107 | 0.0006075 | 0.00082501 | 0.0010549 | 0.0012962 | 0.0015406 | 0.0017498 | 0.001925 | 0.0020421 | 0.0021223 | 0.0021726 | 0.0021772 | 0.0021911 | 0.020905 | 0.85184 | 0.85333 | 1.0476 | 1.1187 | 1.2902 | 1.4179 | 1.5339 | 1.5188 | 1.1708 | 1.297 | 0.99899 | 0.91849 | 0.70598 | 0.68761 | 0.72974 | 0.86946 | 0.99777 | 1.0219 | 1.2921 | 1.0665 | 0.99617 | 0.91239 | 0.86626 | 0.77195
LO1Slow | New | Freezer | Residential | Refrigeration | 0.0022928 | 24.9354 | 152.5472 | Multifamily - High Rise | Std Size Freezer - ENERGY STAR | 1.5268e-06 | 4.5909e-06 | 1.0084e-05 | 1.7947e-05 | 2.8388e-05 | 4.4313e-05 | 6.6392e-05 | 9.835e-05 | 0.00013763 | 0.00018688 | 0.00023608 | 0.00028952 | 0.00034114 | 0.00039051 | 0.00043165 | 0.00045759 | 0.00047613 | 0.0004823 | 0.00049092 | 0.00049368 | 0.0046856 | 0.85184 | 0.85333 | 1.0476 | 1.1187 | 1.2902 | 1.4179 | 1.5339 | 1.5188 | 1.1708 | 1.297 | 0.99899 | 0.91849 | 0.70598 | 0.68761 | 0.72974 | 0.86946 | 0.99777 | 1.0219 | 1.2921 | 1.0665 | 0.99617 | 0.91239 | 0.86626 | 0.77195
LO1Slow | New | Freezer | Residential | Refrigeration | 0.0022928 | 24.9354 | 152.5472 | Manufactured | Std Size Freezer - ENERGY STAR | 5.1211e-06 | 1.5458e-05 | 3.4961e-05 | 6.8217e-05 | 0.00011317 | 0.00017768 | 0.00026876 | 0.00038824 | 0.00053707 | 0.00071051 | 0.00089984 | 0.0011042 | 0.0013122 | 0.0015084 | 0.0016803 | 0.0018189 | 0.0019218 | 0.0019928 | 0.0020368 | 0.0020579 | 0.018652 | 0.85184 | 0.85333 | 1.0476 | 1.1187 | 1.2902 | 1.4179 | 1.5339 | 1.5188 | 1.1708 | 1.297 | 0.99899 | 0.91849 | 0.70598 | 0.68761 | 0.72974 | 0.86946 | 0.99777 | 1.0219 | 1.2921 | 1.0665 | 0.99617 | 0.91239 | 0.86626 | 0.77195
LO1Slow | NR | Refrigerator | Residential | Refrigeration | 0.0011479 | 10.2023 | 311.2914 | Single Family | Std Size Refrig and Refrig-Freezer - CEE Tier 1 | 0.00090083 | 0.0026954 | 0.005872 | 0.011024 | 0.018822 | 0.029957 | 0.04506 | 0.064579 | 0.088647 | 0.11693 | 0.14856 | 0.18207 | 0.21557 | 0.24698 | 0.2744 | 0.36588 | 0.38264 | 0.39169 | 0.39634 | 0.39655 | 5.4729 | 0.41375 | 0.38955 | 0.46279 | 0.46231 | 0.49276 | 0.51681 | 0.54882 | 0.61734 | 0.51476 | 0.50949 | 0.44564 | 0.44363 | 0.32462 | 0.29666 | 0.30579 | 0.35499 | 0.3726 | 0.36608 | 0.45524 | 0.42233 | 0.42929 | 0.34215 | 0.36313 | 0.35179
LO1Slow | NR | Refrigerator | Residential | Refrigeration | 0.0039195 | 34.8372 | 315.4695 | Single Family | Std Size Refrig and Refrig-Freezer - CEE Tier 2 | 0.003076 | 0.0092038 | 0.020051 | 0.037643 | 0.064269 | 0.10229 | 0.15386 | 0.22051 | 0.3027 | 0.39929 | 0.50728 | 0.62171 | 0.73609 | 0.84333 | 0.93696 | 1.2494 | 1.3066 | 1.3375 | 1.3534 | 1.3541 | 18.6879 | 1.4128 | 1.3302 | 1.5803 | 1.5786 | 1.6826 | 1.7647 | 1.874 | 2.108 | 1.7577 | 1.7397 | 1.5217 | 1.5148 | 1.1085 | 1.013 | 1.0442 | 1.2122 | 1.2723 | 1.25 | 1.5545 | 1.4421 | 1.4659 | 1.1683 | 1.2399 | 1.2012
LO1Slow | NR | Refrigerator | Residential | Refrigeration | 0.0068345 | 60.7453 | 170.8722 | Single Family | Std Size Refrig and Refrig-Freezer - CEE Tier 3 | 0.0053636 | 0.016049 | 0.034962 | 0.065638 | 0.11206 | 0.17837 | 0.26829 | 0.38451 | 0.52781 | 0.69624 | 0.88453 | 1.0841 | 1.2835 | 1.4705 | 1.6338 | 2.1785 | 2.2783 | 2.3321 | 2.3598 | 2.3611 | 32.5859 | 2.4635 | 2.3194 | 2.7555 | 2.7526 | 2.9339 | 3.0771 | 3.2677 | 3.6757 | 3.0649 | 3.0335 | 2.6534 | 2.6414 | 1.9328 | 1.7663 | 1.8207 | 2.1137 | 2.2185 | 2.1797 | 2.7105 | 2.5146 | 2.556 | 2.0372 | 2.1621 | 2.0946
LO1Slow | NR | Refrigerator | Residential | Refrigeration | 0.0011479 | 10.2023 | 311.2914 | Multifamily - Low Rise | Std Size Refrig and Refrig-Freezer - CEE Tier 1 | 0.00015835 | 0.0004738 | 0.0010322 | 0.0019378 | 0.0033085 | 0.0052659 | 0.0079207 | 0.011352 | 0.015583 | 0.020555 | 0.026114 | 0.032005 | 0.037893 | 0.043414 | 0.048234 | 0.072676 | 0.076375 | 0.078691 | 0.079287 | 0.078331 | 1.0103 | 0.41375 | 0.38955 | 0.46279 | 0.46231 | 0.49276 | 0.51681 | 0.54882 | 0.61734 | 0.51476 | 0.50949 | 0.44564 | 0.44363 | 0.32462 | 0.29666 | 0.30579 | 0.35499 | 0.3726 | 0.36608 | 0.45524 | 0.42233 | 0.42929 | 0.34215 | 0.36313 | 0.35179
LO1Slow | NR | Refrigerator | Residential | Refrigeration | 0.0039195 | 34.8372 | 315.4695 | Multifamily - Low Rise | Std Size Refrig and Refrig-Freezer - CEE Tier 2 | 0.00054071 | 0.0016179 | 0.0035246 | 0.006617 | 0.011297 | 0.017981 | 0.027046 | 0.038763 | 0.053209 | 0.070188 | 0.08917 | 0.10928 | 0.12939 | 0.14824 | 0.1647 | 0.24816 | 0.26079 | 0.2687 | 0.27074 | 0.26747 | 3.4499 | 1.4128 | 1.3302 | 1.5803 | 1.5786 | 1.6826 | 1.7647 | 1.874 | 2.108 | 1.7577 | 1.7397 | 1.5217 | 1.5148 | 1.1085 | 1.013 | 1.0442 | 1.2122 | 1.2723 | 1.25 | 1.5545 | 1.4421 | 1.4659 | 1.1683 | 1.2399 | 1.2012
LO1Slow | NR | Refrigerator | Residential | Refrigeration | 0.0068345 | 60.7453 | 170.8722 | Multifamily - Low Rise | Std Size Refrig and Refrig-Freezer - CEE Tier 3 | 0.00094283 | 0.0028211 | 0.0061458 | 0.011538 | 0.019699 | 0.031353 | 0.04716 | 0.06759 | 0.09278 | 0.12239 | 0.15549 | 0.19056 | 0.22562 | 0.25849 | 0.28719 | 0.43272 | 0.45474 | 0.46853 | 0.47208 | 0.46639 | 6.0155 | 2.4635 | 2.3194 | 2.7555 | 2.7526 | 2.9339 | 3.0771 | 3.2677 | 3.6757 | 3.0649 | 3.0335 | 2.6534 | 2.6414 | 1.9328 | 1.7663 | 1.8207 | 2.1137 | 2.2185 | 2.1797 | 2.7105 | 2.5146 | 2.556 | 2.0372 | 2.1621 | 2.0946
LO1Slow | NR | Refrigerator | Residential | Refrigeration | 0.0011479 | 10.2023 | 311.2914 | Multifamily - High Rise | Std Size Refrig and Refrig-Freezer - CEE Tier 1 | 3.6103e-05 | 0.00010803 | 0.00023534 | 0.00044182 | 0.00075433 | 0.0012006 | 0.0018059 | 0.0025882 | 0.0035528 | 0.0046865 | 0.0059539 | 0.007297 | 0.0086396 | 0.0098983 | 0.010997 | 0.016498 | 0.017406 | 0.018008 | 0.018029 | 0.017728 | 0.23015 | 0.41375 | 0.38955 | 0.46279 | 0.46231 | 0.49276 | 0.51681 | 0.54882 | 0.61734 | 0.51476 | 0.50949 | 0.44564 | 0.44363 | 0.32462 | 0.29666 | 0.30579 | 0.35499 | 0.3726 | 0.36608 | 0.45524 | 0.42233 | 0.42929 | 0.34215 | 0.36313 | 0.35179
LO1Slow | NR | Refrigerator | Residential | Refrigeration | 0.0039195 | 34.8372 | 315.4695 | Multifamily - High Rise | Std Size Refrig and Refrig-Freezer - CEE Tier 2 | 0.00012328 | 0.00036887 | 0.00080359 | 0.0015087 | 0.0025757 | 0.0040996 | 0.0061664 | 0.0088377 | 0.012131 | 0.016003 | 0.020331 | 0.024917 | 0.029501 | 0.033799 | 0.037551 | 0.056334 | 0.059435 | 0.061492 | 0.061564 | 0.060533 | 0.78586 | 1.4128 | 1.3302 | 1.5803 | 1.5786 | 1.6826 | 1.7647 | 1.874 | 2.108 | 1.7577 | 1.7397 | 1.5217 | 1.5148 | 1.1085 | 1.013 | 1.0442 | 1.2122 | 1.2723 | 1.25 | 1.5545 | 1.4421 | 1.4659 | 1.1683 | 1.2399 | 1.2012
LO1Slow | NR | Refrigerator | Residential | Refrigeration | 0.0068345 | 60.7453 | 170.8722 | Multifamily - High Rise | Std Size Refrig and Refrig-Freezer - CEE Tier 3 | 0.00021496 | 0.00064319 | 0.0014012 | 0.0026306 | 0.0044913 | 0.0071485 | 0.010752 | 0.01541 | 0.021153 | 0.027904 | 0.03545 | 0.043447 | 0.051441 | 0.058935 | 0.065478 | 0.098229 | 0.10364 | 0.10722 | 0.10735 | 0.10555 | 1.3703 | 2.4635 | 2.3194 | 2.7555 | 2.7526 | 2.9339 | 3.0771 | 3.2677 | 3.6757 | 3.0649 | 3.0335 | 2.6534 | 2.6414 | 1.9328 | 1.7663 | 1.8207 | 2.1137 | 2.2185 | 2.1797 | 2.7105 | 2.5146 | 2.556 | 2.0372 | 2.1621 | 2.0946
LO1Slow | NR | Refrigerator | Residential | Refrigeration | 0.0011479 | 10.2023 | 311.2914 | Manufactured | Std Size Refrig and Refrig-Freezer - CEE Tier 1 | 0.00011429 | 0.0003391 | 0.0007325 | 0.0013636 | 0.0023084 | 0.0036432 | 0.0054337 | 0.0077218 | 0.01051 | 0.013747 | 0.017318 | 0.021045 | 0.024707 | 0.028068 | 0.030921 | 0.035059 | 0.036697 | 0.037725 | 0.038211 | 0.038099 | 0.5636 | 0.41375 | 0.38955 | 0.46279 | 0.46231 | 0.49276 | 0.51681 | 0.54882 | 0.61734 | 0.51476 | 0.50949 | 0.44564 | 0.44363 | 0.32462 | 0.29666 | 0.30579 | 0.35499 | 0.3726 | 0.36608 | 0.45524 | 0.42233 | 0.42929 | 0.34215 | 0.36313 | 0.35179
LO1Slow | NR | Refrigerator | Residential | Refrigeration | 0.0039195 | 34.8372 | 315.4695 | Manufactured | Std Size Refrig and Refrig-Freezer - CEE Tier 2 | 0.00039027 | 0.0011579 | 0.0025012 | 0.0046562 | 0.0078825 | 0.01244 | 0.018554 | 0.026367 | 0.035888 | 0.046941 | 0.059134 | 0.071861 | 0.084365 | 0.095841 | 0.10558 | 0.11971 | 0.12531 | 0.12882 | 0.13048 | 0.13009 | 1.9245 | 1.4128 | 1.3302 | 1.5803 | 1.5786 | 1.6826 | 1.7647 | 1.874 | 2.108 | 1.7577 | 1.7397 | 1.5217 | 1.5148 | 1.1085 | 1.013 | 1.0442 | 1.2122 | 1.2723 | 1.25 | 1.5545 | 1.4421 | 1.4659 | 1.1683 | 1.2399 | 1.2012
LO1Slow | NR | Refrigerator | Residential | Refrigeration | 0.0068345 | 60.7453 | 170.8722 | Manufactured | Std Size Refrig and Refrig-Freezer - CEE Tier 3 | 0.00068051 | 0.002019 | 0.0043614 | 0.0081189 | 0.013745 | 0.021692 | 0.032352 | 0.045976 | 0.062578 | 0.081851 | 0.10311 | 0.1253 | 0.14711 | 0.16712 | 0.1841 | 0.20874 | 0.2185 | 0.22461 | 0.22751 | 0.22685 | 3.3557 | 2.4635 | 2.3194 | 2.7555 | 2.7526 | 2.9339 | 3.0771 | 3.2677 | 3.6757 | 3.0649 | 3.0335 | 2.6534 | 2.6414 | 1.9328 | 1.7663 | 1.8207 | 2.1137 | 2.2185 | 2.1797 | 2.7105 | 2.5146 | 2.556 | 2.0372 | 2.1621 | 2.0946
LO1Slow | NR | Freezer | Residential | Refrigeration | 0.0022928 | 24.9354 | 152.5472 | Single Family | Std Size Freezer - ENERGY STAR | 0.0006342 | 0.0018976 | 0.004134 | 0.0077611 | 0.013251 | 0.02109 | 0.031723 | 0.045465 | 0.062409 | 0.082324 | 0.10459 | 0.12818 | 0.15176 | 0.17388 | 0.19318 | 0.20874 | 0.2202 | 0.22779 | 0.23222 | 0.23406 | 5.1397 | 0.85184 | 0.85333 | 1.0476 | 1.1187 | 1.2902 | 1.4179 | 1.5339 | 1.5188 | 1.1708 | 1.297 | 0.99899 | 0.91849 | 0.70598 | 0.68761 | 0.72974 | 0.86946 | 0.99777 | 1.0219 | 1.2921 | 1.0665 | 0.99617 | 0.91239 | 0.86626 | 0.77195
LO1Slow | NR | Freezer | Residential | Refrigeration | 0.0022928 | 24.9354 | 152.5472 | Multifamily - Low Rise | Std Size Freezer - ENERGY STAR | 1.247e-05 | 3.7312e-05 | 8.1284e-05 | 0.0001526 | 0.00026054 | 0.00041468 | 0.00062375 | 0.00089395 | 0.0012271 | 0.0016187 | 0.0020565 | 0.0025204 | 0.0029841 | 0.0034188 | 0.0037984 | 0.0041043 | 0.0043296 | 0.0044789 | 0.0045661 | 0.0046023 | 0.10106 | 0.85184 | 0.85333 | 1.0476 | 1.1187 | 1.2902 | 1.4179 | 1.5339 | 1.5188 | 1.1708 | 1.297 | 0.99899 | 0.91849 | 0.70598 | 0.68761 | 0.72974 | 0.86946 | 0.99777 | 1.0219 | 1.2921 | 1.0665 | 0.99617 | 0.91239 | 0.86626 | 0.77195
LO1Slow | NR | Freezer | Residential | Refrigeration | 0.0022928 | 24.9354 | 152.5472 | Multifamily - High Rise | Std Size Freezer - ENERGY STAR | 2.8431e-06 | 8.5069e-06 | 1.8533e-05 | 3.4793e-05 | 5.9402e-05 | 9.4547e-05 | 0.00014221 | 0.00020382 | 0.00027978 | 0.00036906 | 0.00046887 | 0.00057463 | 0.00068036 | 0.00077948 | 0.00086602 | 0.00093577 | 0.00098713 | 0.0010212 | 0.001041 | 0.0010493 | 0.023041 | 0.85184 | 0.85333 | 1.0476 | 1.1187 | 1.2902 | 1.4179 | 1.5339 | 1.5188 | 1.1708 | 1.297 | 0.99899 | 0.91849 | 0.70598 | 0.68761 | 0.72974 | 0.86946 | 0.99777 | 1.0219 | 1.2921 | 1.0665 | 0.99617 | 0.91239 | 0.86626 | 0.77195
LO1Slow | NR | Freezer | Residential | Refrigeration | 0.0022928 | 24.9354 | 152.5472 | Manufactured | Std Size Freezer - ENERGY STAR | 7.2204e-05 | 0.00021422 | 0.00046275 | 0.00086144 | 0.0014583 | 0.0023016 | 0.0034327 | 0.0048782 | 0.0066397 | 0.0086847 | 0.01094 | 0.013295 | 0.015608 | 0.017732 | 0.019534 | 0.020929 | 0.021892 | 0.022456 | 0.0227 | 0.022687 | 0.49817 | 0.85184 | 0.85333 | 1.0476 | 1.1187 | 1.2902 | 1.4179 | 1.5339 | 1.5188 | 1.1708 | 1.297 | 0.99899 | 0.91849 | 0.70598 | 0.68761 | 0.72974 | 0.86946 | 0.99777 | 1.0219 | 1.2921 | 1.0665 | 0.99617 | 0.91239 | 0.86626 | 0.77195

## SC-New
Methodology | New Homes only. Also use this to calculate New Homes not addressed due to acheivability, and send that to the NR/Retrofit pool.
='[7P Forecasts D1.xlsx]Res Forecast (Base Case)'!$D$5
| Vintage | New | New
End Use: | Measure Bundle | Refrigerator | Region
Refrigeration | Report Year | 2035 | Base
| Total Max Potential (aMW) | 8.2515
# HOMES AVAILABLE FOR MEASURE -Refrigerator |  | # homes |  | 2016 | 2017 | 2018 | 2019 | 2020 | 2021 | 2022 | 2023 | 2024 | 2025 | 2026 | 2027 | 2028 | 2029 | 2030 | 2031 | 2032 | 2033 | 2034 | 2035
|  |  |  | HOMES_2016 | HOMES_2017 | HOMES_2018 | HOMES_2019 | HOMES_2020 | HOMES_2021 | HOMES_2022 | HOMES_2023 | HOMES_2024 | HOMES_2025 | HOMES_2026 | HOMES_2027 | HOMES_2028 | HOMES_2029 | HOMES_2030 | HOMES_2031 | HOMES_2032 | HOMES_2033 | HOMES_2034 | HOMES_2035
| New | Single Family |  | 62685.759 | 59961.781 | 56834.012 | 54985.193 | 53507.474 | 50982.05 | 49561.669 | 49324.518 | 48815.77 | 49683.252 | 50030.137 | 49387.763 | 48079.346 | 48129.051 | 48690.569 | 48482.864 | 46879.001 | 46798.778 | 46917.627 | 47236.145 |  | 1016972.759
| New | Multifamily - Low Rise |  | 23280.3471 | 23017.4181 | 22811.6085 | 22085.9164 | 20817.8539 | 20070.2793 | 19887.8313 | 20257.5832 | 20750.368 | 21314.3343 | 21403.2862 | 21409.1375 | 21443.3583 | 21209.8656 | 20954.178 | 20525.4402 | 20175.5056 | 19919.7239 | 19536.1941 | 19462.2871 |  | 420332.5168
| New | Multifamily - High Rise |  | 5226.2387 | 5239.9531 | 5271.2613 | 4985.8836 | 4608.5912 | 4509.6376 | 4481.7604 | 4621.8313 | 4700.9783 | 4828.2392 | 4790.0249 | 4782.065 | 4748.3908 | 4733.4824 | 4698.6972 | 4599.2988 | 4526.3104 | 4422.06 | 4405.1824 | 4385.1137 |  | 94565.0002
| New | Manufactured |  | 1869.5754 | 1881.7963 | 1949.134 | 2021.1964 | 1959.5062 | 1928.5764 | 1934.9641 | 1945.8622 | 1956.5399 | 1957.7742 | 1947.2038 | 1945.1535 | 1947.9163 | 1950.075 | 1950.7771 | 1949.8166 | 1948.4904 | 1948.7048 | 1949.2967 | 1949.5268 |  | 38891.8862
| REG_TOTAL_STOCK_# HOMES | Total Regional Stock |  | 93061.9202 | 90100.9485 | 86866.0158 | 84078.1893 | 80893.4253 | 77490.5434 | 75866.2248 | 76149.7947 | 76223.6562 | 77783.5996 | 78170.652 | 77524.119 | 76219.0114 | 76022.474 | 76294.2213 | 75557.4197 | 73529.3074 | 73089.2668 | 72808.3001 | 73033.0726 |  | 1570762.1621
# HOMES APPLICABLE BY YEAR FOR MEASURE - Refrigerator - New
Applicability | Saturation | Refrigerator - New
100% | 128.3% | Single Family |  | 80434.608 | 76939.3627 | 72925.997 | 70553.7033 | 68657.5829 | 65417.1102 | 63594.5625 | 63290.2645 | 62637.4696 | 63750.5705 | 64195.6725 | 63371.4167 | 61692.5345 | 61756.3129 | 62476.8192 | 62210.3046 | 60152.3237 | 60049.3864 | 60201.8863 | 60610.5895 |  | 1304918.4775
100% | 102.4% | Multifamily - Low Rise |  | 23830.2328 | 23561.0934 | 23350.4226 | 22607.5895 | 21309.5751 | 20544.3427 | 20357.5852 | 20736.0707 | 21240.4952 | 21817.7825 | 21908.8355 | 21914.825 | 21949.854 | 21710.8462 | 21449.1192 | 21010.2546 | 20652.0544 | 20390.2312 | 19997.6423 | 19921.9896 |  | 430260.8418
100% | 102.4% | Multifamily - High Rise |  | 5349.6834 | 5363.7217 | 5395.7694 | 5103.651 | 4717.4469 | 4616.156 | 4587.6203 | 4730.9997 | 4812.0162 | 4942.283 | 4903.1661 | 4895.0182 | 4860.5486 | 4845.288 | 4809.6812 | 4707.935 | 4633.2226 | 4526.5099 | 4509.2335 | 4488.6908 |  | 96798.6415
100% | 119.6% | Manufactured |  | 2236.7104 | 2251.3311 | 2331.8922 | 2418.1056 | 2344.3011 | 2307.2976 | 2314.9397 | 2327.9779 | 2340.7524 | 2342.2291 | 2329.583 | 2327.1299 | 2330.4353 | 2333.0179 | 2333.8579 | 2332.7088 | 2331.1221 | 2331.3787 | 2332.0868 | 2332.3621 |  | 46529.2196
|  |  |  | 111851.2346 | 108115.5089 | 104004.0811 | 100683.0494 | 97028.9061 | 92884.9066 | 90854.7077 | 91085.3129 | 91030.7334 | 92852.865 | 93337.2571 | 92508.3898 | 90833.3724 | 90645.4651 | 91069.4775 | 90261.203 | 87768.723 | 87297.5061 | 87040.8489 | 87353.632 |  | 1878507.1804
# UNITS ACHIEVABLE BY YEAR FOR MEASURE - Refrigerator - New |  |  | Achievability => | 3 | 4 | 5 | 6 | 7 | 8 | 9 | 10 | 11 | 12 | 13 | 14 | 15 | 16 | 17 | 18 | 19 | 20 | 21 | 22
|  | Refrigerator - New |  | 0.2564% | 0.769% | 1.679% | 3.16% | 5.407% | 8.625% | 13% | 18.68% | 25.7% | 33.98% | 43.26% | 53.14% | 63.06% | 72.42% | 80.64% | 87.33% | 92.33% | 95.74% | 97.82% | 98.82% |  | 85%
|  | Single Family |  | 175.3263 | 502.9441 | 1040.8881 | 1894.8889 | 3155.3951 | 4796.0688 | 7028.9748 | 10048.5347 | 13682.2154 | 18410.8669 | 23606.9988 | 28625.6325 | 33069.6441 | 38013.0251 | 42823.1567 | 46179.8449 | 47210.1536 | 48866.0603 | 50056.8856 | 50911.9056 |  | 470099.4104
|  | Multifamily - Low Rise |  | 51.9437 | 154.0163 | 333.2855 | 607.181 | 979.3547 | 1506.2127 | 2250.0816 | 3292.2461 | 4639.6675 | 6300.8736 | 8056.6467 | 9899.1905 | 11765.9919 | 13363.7341 | 14701.7567 | 15596.2956 | 16208.6284 | 16592.8468 | 16627.7131 | 16734.1461 |  | 159661.8123
|  | Multifamily - High Rise |  | 11.6609 | 35.0621 | 77.015 | 137.0708 | 216.8065 | 338.4344 | 507.0601 | 751.1363 | 1051.1127 | 1427.3082 | 1803.066 | 2211.1387 | 2605.4467 | 2982.4328 | 3296.6744 | 3494.7861 | 3636.3542 | 3683.5131 | 3749.354 | 3770.427 |  | 35785.8602
|  | Manufactured |  | 4.8754 | 14.7167 | 33.2836 | 64.944 | 107.7404 | 169.16 | 255.8655 | 369.6108 | 511.3022 | 676.4248 | 856.6693 | 1051.1926 | 1249.2057 | 1436.0486 | 1599.6839 | 1731.6124 | 1829.5658 | 1897.1933 | 1939.0921 | 1959.146 |  | 17757.3333
|  |  |  | 243.8063 | 706.7392 | 1484.4722 | 2704.0847 | 4459.2968 | 6809.8759 | 10041.9819 | 14461.5279 | 19884.2979 | 26815.4736 | 34323.3808 | 41787.1543 | 48690.2884 | 55795.2406 | 62421.2717 | 67002.539 | 68884.7019 | 71039.6134 | 72373.0448 | 73375.6247 |  | 683304.4162
SUPPLY CURVE SAVINGS BY BUNDLE |  | Refrigerator |  | 3: aMW
kWh per home | TRC Net Levelized Cost (Net of All Benefits) in mills/kWh | 1 |  | 2016 | 2017 | 2018 | 2019 | 2020 | 2021 | 2022 | 2023 | 2024 | 2025 | 2026 | 2027 | 2028 | 2029 | 2030 | 2031 | 2032 | 2033 | 2034 | 2035 | MAX
Busbar Savings | lvlcost | segment | measure | aMW_2016 | aMW_2017 | aMW_2018 | aMW_2019 | aMW_2020 | aMW_2021 | aMW_2022 | aMW_2023 | aMW_2024 | aMW_2025 | aMW_2026 | aMW_2027 | aMW_2028 | aMW_2029 | aMW_2030 | aMW_2031 | aMW_2032 | aMW_2033 | aMW_2034 | aMW_2035 | MAX
10.2023 | 311.2914 | Single Family | Std Size Refrig and Refrig-Freezer - CEE Tier 1 | 0.00020419 | 0.00058575 | 0.0012123 | 0.0022069 | 0.0036749 | 0.0055857 | 0.0081863 | 0.011703 | 0.015935 | 0.021442 | 0.027494 | 0.033339 | 0.038515 | 0.044272 | 0.049874 | 0.053783 | 0.054983 | 0.056912 | 0.058299 | 0.059295 | 0.5475 | 0.5475
34.8372 | 315.4695 | Single Family | Std Size Refrig and Refrig-Freezer - CEE Tier 2 | 0.00069725 | 0.0020001 | 0.0041395 | 0.0075357 | 0.012549 | 0.019073 | 0.027953 | 0.039961 | 0.054412 | 0.073217 | 0.093881 | 0.11384 | 0.13151 | 0.15117 | 0.1703 | 0.18365 | 0.18775 | 0.19433 | 0.19907 | 0.20247 | 1.8695 | 1.8695
60.7453 | 170.8722 | Single Family | Std Size Refrig and Refrig-Freezer - CEE Tier 3 | 0.0012158 | 0.0034876 | 0.0072179 | 0.01314 | 0.021881 | 0.033258 | 0.048742 | 0.06968 | 0.094878 | 0.12767 | 0.1637 | 0.1985 | 0.22932 | 0.2636 | 0.29695 | 0.32023 | 0.32737 | 0.33886 | 0.34711 | 0.35304 | 3.2599 | 3.2599
10.2023 | 311.2914 | Multifamily - Low Rise | Std Size Refrig and Refrig-Freezer - CEE Tier 1 | 6.0496e-05 | 0.00017937 | 0.00038816 | 0.00070715 | 0.0011406 | 0.0017542 | 0.0026206 | 0.0038343 | 0.0054036 | 0.0073383 | 0.0093832 | 0.011529 | 0.013703 | 0.015564 | 0.017122 | 0.018164 | 0.018877 | 0.019325 | 0.019365 | 0.019489 | 0.18595 | 0.18595
34.8372 | 315.4695 | Multifamily - Low Rise | Std Size Refrig and Refrig-Freezer - CEE Tier 2 | 0.00020657 | 0.0006125 | 0.0013254 | 0.0024147 | 0.0038947 | 0.00599 | 0.0089482 | 0.013093 | 0.018451 | 0.025058 | 0.03204 | 0.039368 | 0.046792 | 0.053146 | 0.058467 | 0.062024 | 0.064459 | 0.065987 | 0.066126 | 0.066549 | 0.63495 | 0.63495
60.7453 | 170.8722 | Multifamily - Low Rise | Std Size Refrig and Refrig-Freezer - CEE Tier 3 | 0.0003602 | 0.001068 | 0.0023111 | 0.0042104 | 0.0067912 | 0.010445 | 0.015603 | 0.02283 | 0.032173 | 0.043693 | 0.055868 | 0.068645 | 0.08159 | 0.092669 | 0.10195 | 0.10815 | 0.1124 | 0.11506 | 0.1153 | 0.11604 | 1.1072 | 1.1072
10.2023 | 311.2914 | Multifamily - High Rise | Std Size Refrig and Refrig-Freezer - CEE Tier 1 | 1.3581e-05 | 4.0835e-05 | 8.9695e-05 | 0.00015964 | 0.0002525 | 0.00039416 | 0.00059055 | 0.00087481 | 0.0012242 | 0.0016623 | 0.0020999 | 0.0025752 | 0.0030344 | 0.0034735 | 0.0038395 | 0.0040702 | 0.0042351 | 0.00429 | 0.0043667 | 0.0043912 | 0.041678 | 0.041678
34.8372 | 315.4695 | Multifamily - High Rise | Std Size Refrig and Refrig-Freezer - CEE Tier 2 | 4.6374e-05 | 0.00013944 | 0.00030628 | 0.00054511 | 0.00086221 | 0.0013459 | 0.0020165 | 0.0029872 | 0.0041801 | 0.0056762 | 0.0071705 | 0.0087934 | 0.010361 | 0.011861 | 0.01311 | 0.013898 | 0.014461 | 0.014649 | 0.014911 | 0.014994 | 0.14231 | 0.14231
60.7453 | 170.8722 | Multifamily - High Rise | Std Size Refrig and Refrig-Freezer - CEE Tier 3 | 8.0861e-05 | 0.00024313 | 0.00053405 | 0.0009505 | 0.0015034 | 0.0023468 | 0.0035162 | 0.0052087 | 0.0072888 | 0.0098975 | 0.012503 | 0.015333 | 0.018067 | 0.020681 | 0.02286 | 0.024234 | 0.025216 | 0.025543 | 0.025999 | 0.026146 | 0.24815 | 0.24815
10.2023 | 311.2914 | Manufactured | Std Size Refrig and Refrig-Freezer - CEE Tier 1 | 5.6782e-06 | 1.714e-05 | 3.8764e-05 | 7.5637e-05 | 0.00012548 | 0.00019701 | 0.00029799 | 0.00043047 | 0.00059549 | 0.0007878 | 0.00099772 | 0.0012243 | 0.0014549 | 0.0016725 | 0.0018631 | 0.0020167 | 0.0021308 | 0.0022096 | 0.0022584 | 0.0022817 | 0.020681 | 0.020681
34.8372 | 315.4695 | Manufactured | Std Size Refrig and Refrig-Freezer - CEE Tier 2 | 1.9389e-05 | 5.8526e-05 | 0.00013236 | 0.00025827 | 0.00042847 | 0.00067272 | 0.0010175 | 0.0014699 | 0.0020334 | 0.00269 | 0.0034068 | 0.0041804 | 0.0049679 | 0.0057109 | 0.0063617 | 0.0068864 | 0.0072759 | 0.0075448 | 0.0077115 | 0.0077912 | 0.070618 | 0.070618
60.7453 | 170.8722 | Manufactured | Std Size Refrig and Refrig-Freezer - CEE Tier 3 | 3.3808e-05 | 0.00010205 | 0.0002308 | 0.00045035 | 0.00074711 | 0.001173 | 0.0017743 | 0.002563 | 0.0035456 | 0.0046906 | 0.0059405 | 0.0072894 | 0.0086625 | 0.0099581 | 0.011093 | 0.012008 | 0.012687 | 0.013156 | 0.013446 | 0.013585 | 0.12314 | 0.12314
| 232.0338 |  |  | 0.0029442 | 0.0085345 | 0.017926 | 0.032654 | 0.05385 | 0.082235 | 0.12127 | 0.17464 | 0.24012 | 0.32382 | 0.41449 | 0.50462 | 0.58798 | 0.67378 | 0.75379 | 0.80912 | 0.83184 | 0.85787 | 0.87397 | 0.88608 | 8.2515 | 8.2515
RECOMBINE MEASURE BUNDLES INTO SUPPLY CURVE CUMULATIVE
|  |  |  | 2016 | 2017 | 2018 | 2019 | 2020 | 2021 | 2022 | 2023 | 2024 | 2025 | 2026 | 2027 | 2028 | 2029 | 2030 | 2031 | 2032 | 2033 | 2034 | 2035 | MAX
|  | lvlcost | lvlcost | aMW_2016 | aMW_2017 | aMW_2018 | aMW_2019 | aMW_2020 | aMW_2021 | aMW_2022 | aMW_2023 | aMW_2024 | aMW_2025 | aMW_2026 | aMW_2027 | aMW_2028 | aMW_2029 | aMW_2030 | aMW_2031 | aMW_2032 | aMW_2033 | aMW_2034 | aMW_2035 | MAX
| Block 1: <= 0 mills/kWh | >=-9999 | <=0 | 0 | 0 | 0 | 0 | 0 | 0 | 0 | 0 | 0 | 0 | 0 | 0 | 0 | 0 | 0 | 0 | 0 | 0 | 0 | 0 | 0
| Block 2: 0-10 mills/kWh | >0 | <=10 | 0 | 0 | 0 | 0 | 0 | 0 | 0 | 0 | 0 | 0 | 0 | 0 | 0 | 0 | 0 | 0 | 0 | 0 | 0 | 0 | 0
| Block 3: 10-20 mills/kWh | >10 | <=20 | 0 | 0 | 0 | 0 | 0 | 0 | 0 | 0 | 0 | 0 | 0 | 0 | 0 | 0 | 0 | 0 | 0 | 0 | 0 | 0 | 0
| Block 4: 20-30 mills/kWh | >20 | <=30 | 0 | 0 | 0 | 0 | 0 | 0 | 0 | 0 | 0 | 0 | 0 | 0 | 0 | 0 | 0 | 0 | 0 | 0 | 0 | 0 | 0
| Block 5: 30-40 mills/kWh | >30 | <=40 | 0 | 0 | 0 | 0 | 0 | 0 | 0 | 0 | 0 | 0 | 0 | 0 | 0 | 0 | 0 | 0 | 0 | 0 | 0 | 0 | 0
| Block 6: 40-50 mills/kWh | >40 | <=50 | 0 | 0 | 0 | 0 | 0 | 0 | 0 | 0 | 0 | 0 | 0 | 0 | 0 | 0 | 0 | 0 | 0 | 0 | 0 | 0 | 0
| Block 7: 50-60 mills/kWh | >50 | <=60 | 0 | 0 | 0 | 0 | 0 | 0 | 0 | 0 | 0 | 0 | 0 | 0 | 0 | 0 | 0 | 0 | 0 | 0 | 0 | 0 | 0
| Block 8: 60-70 mills/kWh | >60 | <=70 | 0 | 0 | 0 | 0 | 0 | 0 | 0 | 0 | 0 | 0 | 0 | 0 | 0 | 0 | 0 | 0 | 0 | 0 | 0 | 0 | 0
| Block 9: 70-80 mills/kWh | >70 | <=80 | 0 | 0 | 0 | 0 | 0 | 0 | 0 | 0 | 0 | 0 | 0 | 0 | 0 | 0 | 0 | 0 | 0 | 0 | 0 | 0 | 0
| Block 10: 80-90 mills/kWh | >80 | <=90 | 0 | 0 | 0 | 0 | 0 | 0 | 0 | 0 | 0 | 0 | 0 | 0 | 0 | 0 | 0 | 0 | 0 | 0 | 0 | 0 | 0
| Block 11: 90-100 mills/kWh | >90 | <=100 | 0 | 0 | 0 | 0 | 0 | 0 | 0 | 0 | 0 | 0 | 0 | 0 | 0 | 0 | 0 | 0 | 0 | 0 | 0 | 0 | 0
| Block 12: 100-110 mills/kWh | >100 | <=110 | 0 | 0 | 0 | 0 | 0 | 0 | 0 | 0 | 0 | 0 | 0 | 0 | 0 | 0 | 0 | 0 | 0 | 0 | 0 | 0 | 0
| Block 13: 110-120 mills/kWh | >110 | <=120 | 0 | 0 | 0 | 0 | 0 | 0 | 0 | 0 | 0 | 0 | 0 | 0 | 0 | 0 | 0 | 0 | 0 | 0 | 0 | 0 | 0
| Block 14: 120-130 mills/kWh | >120 | <=130 | 0 | 0 | 0 | 0 | 0 | 0 | 0 | 0 | 0 | 0 | 0 | 0 | 0 | 0 | 0 | 0 | 0 | 0 | 0 | 0 | 0
| Block 15: 130-140 mills/kWh | >130 | <=140 | 0 | 0 | 0 | 0 | 0 | 0 | 0 | 0 | 0 | 0 | 0 | 0 | 0 | 0 | 0 | 0 | 0 | 0 | 0 | 0 | 0
| Block 16: 140-150 mills/kWh | >140 | <=150 | 0 | 0 | 0 | 0 | 0 | 0 | 0 | 0 | 0 | 0 | 0 | 0 | 0 | 0 | 0 | 0 | 0 | 0 | 0 | 0 | 0
| Block 17: 150-160 mills/kWh | >150 | <=160 | 0 | 0 | 0 | 0 | 0 | 0 | 0 | 0 | 0 | 0 | 0 | 0 | 0 | 0 | 0 | 0 | 0 | 0 | 0 | 0 | 0
| Block 18: 160-170 mills/kWh | >160 | <=170 | 0 | 0 | 0 | 0 | 0 | 0 | 0 | 0 | 0 | 0 | 0 | 0 | 0 | 0 | 0 | 0 | 0 | 0 | 0 | 0 | 0
| Block 19: 170-180 mills/kWh | >170 | <=180 | 0.0016906 | 0.0049008 | 0.010294 | 0.018751 | 0.030923 | 0.047222 | 0.069635 | 0.10028 | 0.13789 | 0.18595 | 0.23801 | 0.28977 | 0.33764 | 0.38691 | 0.43285 | 0.46462 | 0.47767 | 0.49262 | 0.50186 | 0.50882 | 4.7383
| Block 20: 180-190 mills/kWh | >180 | <=190 | 0.0016906 | 0.0049008 | 0.010294 | 0.018751 | 0.030923 | 0.047222 | 0.069635 | 0.10028 | 0.13789 | 0.18595 | 0.23801 | 0.28977 | 0.33764 | 0.38691 | 0.43285 | 0.46462 | 0.47767 | 0.49262 | 0.50186 | 0.50882 | 4.7383
| Block 21: 190-200 mills/kWh | >190 | <=200 | 0.0016906 | 0.0049008 | 0.010294 | 0.018751 | 0.030923 | 0.047222 | 0.069635 | 0.10028 | 0.13789 | 0.18595 | 0.23801 | 0.28977 | 0.33764 | 0.38691 | 0.43285 | 0.46462 | 0.47767 | 0.49262 | 0.50186 | 0.50882 | 4.7383
| Block 22: 200-210 mills/kWh | >200 | <=210 | 0.0016906 | 0.0049008 | 0.010294 | 0.018751 | 0.030923 | 0.047222 | 0.069635 | 0.10028 | 0.13789 | 0.18595 | 0.23801 | 0.28977 | 0.33764 | 0.38691 | 0.43285 | 0.46462 | 0.47767 | 0.49262 | 0.50186 | 0.50882 | 4.7383
| Block 23: 210-220 mills/kWh | >210 | <=220 | 0.0016906 | 0.0049008 | 0.010294 | 0.018751 | 0.030923 | 0.047222 | 0.069635 | 0.10028 | 0.13789 | 0.18595 | 0.23801 | 0.28977 | 0.33764 | 0.38691 | 0.43285 | 0.46462 | 0.47767 | 0.49262 | 0.50186 | 0.50882 | 4.7383
| Block 24: 220-230 mills/kWh | >220 | <=230 | 0.0016906 | 0.0049008 | 0.010294 | 0.018751 | 0.030923 | 0.047222 | 0.069635 | 0.10028 | 0.13789 | 0.18595 | 0.23801 | 0.28977 | 0.33764 | 0.38691 | 0.43285 | 0.46462 | 0.47767 | 0.49262 | 0.50186 | 0.50882 | 4.7383
| Block 25: 230-240 mills/kWh | >230 | <=240 | 0.0016906 | 0.0049008 | 0.010294 | 0.018751 | 0.030923 | 0.047222 | 0.069635 | 0.10028 | 0.13789 | 0.18595 | 0.23801 | 0.28977 | 0.33764 | 0.38691 | 0.43285 | 0.46462 | 0.47767 | 0.49262 | 0.50186 | 0.50882 | 4.7383
| Block 26: 240-250 mills/kWh | >240 | <=250 | 0.0016906 | 0.0049008 | 0.010294 | 0.018751 | 0.030923 | 0.047222 | 0.069635 | 0.10028 | 0.13789 | 0.18595 | 0.23801 | 0.28977 | 0.33764 | 0.38691 | 0.43285 | 0.46462 | 0.47767 | 0.49262 | 0.50186 | 0.50882 | 4.7383
| Block 27: 250-260 mills/kWh | >250 | <=260 | 0.0016906 | 0.0049008 | 0.010294 | 0.018751 | 0.030923 | 0.047222 | 0.069635 | 0.10028 | 0.13789 | 0.18595 | 0.23801 | 0.28977 | 0.33764 | 0.38691 | 0.43285 | 0.46462 | 0.47767 | 0.49262 | 0.50186 | 0.50882 | 4.7383
| Block 28: 260-270 mills/kWh | >260 | <=270 | 0.0016906 | 0.0049008 | 0.010294 | 0.018751 | 0.030923 | 0.047222 | 0.069635 | 0.10028 | 0.13789 | 0.18595 | 0.23801 | 0.28977 | 0.33764 | 0.38691 | 0.43285 | 0.46462 | 0.47767 | 0.49262 | 0.50186 | 0.50882 | 4.7383
| Block 29: 270-280 mills/kWh | >270 | <=280 | 0.0016906 | 0.0049008 | 0.010294 | 0.018751 | 0.030923 | 0.047222 | 0.069635 | 0.10028 | 0.13789 | 0.18595 | 0.23801 | 0.28977 | 0.33764 | 0.38691 | 0.43285 | 0.46462 | 0.47767 | 0.49262 | 0.50186 | 0.50882 | 4.7383
| Block 30: 280-290 mills/kWh | >280 | <=290 | 0.0016906 | 0.0049008 | 0.010294 | 0.018751 | 0.030923 | 0.047222 | 0.069635 | 0.10028 | 0.13789 | 0.18595 | 0.23801 | 0.28977 | 0.33764 | 0.38691 | 0.43285 | 0.46462 | 0.47767 | 0.49262 | 0.50186 | 0.50882 | 4.7383
| Block 31: 290-300 mills/kWh | >290 | <=300 | 0.0016906 | 0.0049008 | 0.010294 | 0.018751 | 0.030923 | 0.047222 | 0.069635 | 0.10028 | 0.13789 | 0.18595 | 0.23801 | 0.28977 | 0.33764 | 0.38691 | 0.43285 | 0.46462 | 0.47767 | 0.49262 | 0.50186 | 0.50882 | 4.7383
| Block 32: > 300 mills/kWh | >300 | <=9999 | 0.0029442 | 0.0085345 | 0.017926 | 0.032654 | 0.05385 | 0.082235 | 0.12127 | 0.17464 | 0.24012 | 0.32382 | 0.41449 | 0.50462 | 0.58798 | 0.67378 | 0.75379 | 0.80912 | 0.83184 | 0.85787 | 0.87397 | 0.88608 | 8.2515
RECOMBINE MEASURE BUNDLES INTO SUPPLY CURVE INCREMENTAL
|  | SC_New |  | 2016 | 2017 | 2018 | 2019 | 2020 | 2021 | 2022 | 2023 | 2024 | 2025 | 2026 | 2027 | 2028 | 2029 | 2030 | 2031 | 2032 | 2033 | 2034 | 2035 | MAX
|  | Refrigerator |  | aMW_2016 | aMW_2017 | aMW_2018 | aMW_2019 | aMW_2020 | aMW_2021 | aMW_2022 | aMW_2023 | aMW_2024 | aMW_2025 | aMW_2026 | aMW_2027 | aMW_2028 | aMW_2029 | aMW_2030 | aMW_2031 | aMW_2032 | aMW_2033 | aMW_2034 | aMW_2035 | MAX
|  | Block 1: <= 0 mills/kWh |  | 0 | 0 | 0 | 0 | 0 | 0 | 0 | 0 | 0 | 0 | 0 | 0 | 0 | 0 | 0 | 0 | 0 | 0 | 0 | 0 | 0
|  | Block 2: 0-10 mills/kWh |  | 0 | 0 | 0 | 0 | 0 | 0 | 0 | 0 | 0 | 0 | 0 | 0 | 0 | 0 | 0 | 0 | 0 | 0 | 0 | 0 | 0
|  | Block 3: 10-20 mills/kWh |  | 0 | 0 | 0 | 0 | 0 | 0 | 0 | 0 | 0 | 0 | 0 | 0 | 0 | 0 | 0 | 0 | 0 | 0 | 0 | 0 | 0
|  | Block 4: 20-30 mills/kWh |  | 0 | 0 | 0 | 0 | 0 | 0 | 0 | 0 | 0 | 0 | 0 | 0 | 0 | 0 | 0 | 0 | 0 | 0 | 0 | 0 | 0
|  | Block 5: 30-40 mills/kWh |  | 0 | 0 | 0 | 0 | 0 | 0 | 0 | 0 | 0 | 0 | 0 | 0 | 0 | 0 | 0 | 0 | 0 | 0 | 0 | 0 | 0
|  | Block 6: 40-50 mills/kWh |  | 0 | 0 | 0 | 0 | 0 | 0 | 0 | 0 | 0 | 0 | 0 | 0 | 0 | 0 | 0 | 0 | 0 | 0 | 0 | 0 | 0
|  | Block 7: 50-60 mills/kWh |  | 0 | 0 | 0 | 0 | 0 | 0 | 0 | 0 | 0 | 0 | 0 | 0 | 0 | 0 | 0 | 0 | 0 | 0 | 0 | 0 | 0
|  | Block 8: 60-70 mills/kWh |  | 0 | 0 | 0 | 0 | 0 | 0 | 0 | 0 | 0 | 0 | 0 | 0 | 0 | 0 | 0 | 0 | 0 | 0 | 0 | 0 | 0
|  | Block 9: 70-80 mills/kWh |  | 0 | 0 | 0 | 0 | 0 | 0 | 0 | 0 | 0 | 0 | 0 | 0 | 0 | 0 | 0 | 0 | 0 | 0 | 0 | 0 | 0
|  | Block 10: 80-90 mills/kWh |  | 0 | 0 | 0 | 0 | 0 | 0 | 0 | 0 | 0 | 0 | 0 | 0 | 0 | 0 | 0 | 0 | 0 | 0 | 0 | 0 | 0
|  | Block 11: 90-100 mills/kWh |  | 0 | 0 | 0 | 0 | 0 | 0 | 0 | 0 | 0 | 0 | 0 | 0 | 0 | 0 | 0 | 0 | 0 | 0 | 0 | 0 | 0
|  | Block 12: 100-110 mills/kWh |  | 0 | 0 | 0 | 0 | 0 | 0 | 0 | 0 | 0 | 0 | 0 | 0 | 0 | 0 | 0 | 0 | 0 | 0 | 0 | 0 | 0
|  | Block 13: 110-120 mills/kWh |  | 0 | 0 | 0 | 0 | 0 | 0 | 0 | 0 | 0 | 0 | 0 | 0 | 0 | 0 | 0 | 0 | 0 | 0 | 0 | 0 | 0
|  | Block 14: 120-130 mills/kWh |  | 0 | 0 | 0 | 0 | 0 | 0 | 0 | 0 | 0 | 0 | 0 | 0 | 0 | 0 | 0 | 0 | 0 | 0 | 0 | 0 | 0
|  | Block 15: 130-140 mills/kWh |  | 0 | 0 | 0 | 0 | 0 | 0 | 0 | 0 | 0 | 0 | 0 | 0 | 0 | 0 | 0 | 0 | 0 | 0 | 0 | 0 | 0
|  | Block 16: 140-150 mills/kWh |  | 0 | 0 | 0 | 0 | 0 | 0 | 0 | 0 | 0 | 0 | 0 | 0 | 0 | 0 | 0 | 0 | 0 | 0 | 0 | 0 | 0
|  | Block 17: 150-160 mills/kWh |  | 0 | 0 | 0 | 0 | 0 | 0 | 0 | 0 | 0 | 0 | 0 | 0 | 0 | 0 | 0 | 0 | 0 | 0 | 0 | 0 | 0
|  | Block 18: 160-170 mills/kWh |  | 0 | 0 | 0 | 0 | 0 | 0 | 0 | 0 | 0 | 0 | 0 | 0 | 0 | 0 | 0 | 0 | 0 | 0 | 0 | 0 | 0
|  | Block 19: 170-180 mills/kWh |  | 0.0016906 | 0.0049008 | 0.010294 | 0.018751 | 0.030923 | 0.047222 | 0.069635 | 0.10028 | 0.13789 | 0.18595 | 0.23801 | 0.28977 | 0.33764 | 0.38691 | 0.43285 | 0.46462 | 0.47767 | 0.49262 | 0.50186 | 0.50882 | 4.7383
|  | Block 20: 180-190 mills/kWh |  | 0 | 0 | 0 | 0 | 0 | 0 | 0 | 0 | 0 | 0 | 0 | 0 | 0 | 0 | 0 | 0 | 0 | 0 | 0 | 0 | 0
|  | Block 21: 190-200 mills/kWh |  | 0 | 0 | 0 | 0 | 0 | 0 | 0 | 0 | 0 | 0 | 0 | 0 | 0 | 0 | 0 | 0 | 0 | 0 | 0 | 0 | 0
|  | Block 22: 200-210 mills/kWh |  | 0 | 0 | 0 | 0 | 0 | 0 | 0 | 0 | 0 | 0 | 0 | 0 | 0 | 0 | 0 | 0 | 0 | 0 | 0 | 0 | 0
|  | Block 23: 210-220 mills/kWh |  | 0 | 0 | 0 | 0 | 0 | 0 | 0 | 0 | 0 | 0 | 0 | 0 | 0 | 0 | 0 | 0 | 0 | 0 | 0 | 0 | 0
|  | Block 24: 220-230 mills/kWh |  | 0 | 0 | 0 | 0 | 0 | 0 | 0 | 0 | 0 | 0 | 0 | 0 | 0 | 0 | 0 | 0 | 0 | 0 | 0 | 0 | 0
|  | Block 25: 230-240 mills/kWh |  | 0 | 0 | 0 | 0 | 0 | 0 | 0 | 0 | 0 | 0 | 0 | 0 | 0 | 0 | 0 | 0 | 0 | 0 | 0 | 0 | 0
|  | Block 26: 240-250 mills/kWh |  | 0 | 0 | 0 | 0 | 0 | 0 | 0 | 0 | 0 | 0 | 0 | 0 | 0 | 0 | 0 | 0 | 0 | 0 | 0 | 0 | 0
|  | Block 27: 250-260 mills/kWh |  | 0 | 0 | 0 | 0 | 0 | 0 | 0 | 0 | 0 | 0 | 0 | 0 | 0 | 0 | 0 | 0 | 0 | 0 | 0 | 0 | 0
|  | Block 28: 260-270 mills/kWh |  | 0 | 0 | 0 | 0 | 0 | 0 | 0 | 0 | 0 | 0 | 0 | 0 | 0 | 0 | 0 | 0 | 0 | 0 | 0 | 0 | 0
|  | Block 29: 270-280 mills/kWh |  | 0 | 0 | 0 | 0 | 0 | 0 | 0 | 0 | 0 | 0 | 0 | 0 | 0 | 0 | 0 | 0 | 0 | 0 | 0 | 0 | 0
|  | Block 30: 280-290 mills/kWh |  | 0 | 0 | 0 | 0 | 0 | 0 | 0 | 0 | 0 | 0 | 0 | 0 | 0 | 0 | 0 | 0 | 0 | 0 | 0 | 0 | 0
|  | Block 31: 290-300 mills/kWh |  | 0 | 0 | 0 | 0 | 0 | 0 | 0 | 0 | 0 | 0 | 0 | 0 | 0 | 0 | 0 | 0 | 0 | 0 | 0 | 0 | 0
|  | Block 32: > 300 mills/kWh |  | 0.0012535 | 0.0036337 | 0.0076324 | 0.013903 | 0.022927 | 0.035013 | 0.051631 | 0.074354 | 0.10224 | 0.13787 | 0.17647 | 0.21485 | 0.25034 | 0.28687 | 0.32094 | 0.34449 | 0.35417 | 0.36525 | 0.37211 | 0.37726 | 3.5132
|  | Total per Year |  | 0.0029442 | 0.0085345 | 0.017926 | 0.032654 | 0.05385 | 0.082235 | 0.12127 | 0.17464 | 0.24012 | 0.32382 | 0.41449 | 0.50462 | 0.58798 | 0.67378 | 0.75379 | 0.80912 | 0.83184 | 0.85787 | 0.87397 | 0.88608
|  | Total Cumulative |  | 0.0029442 | 0.011479 | 0.029405 | 0.062059 | 0.11591 | 0.19814 | 0.31941 | 0.49405 | 0.73417 | 1.058 | 1.4725 | 1.9771 | 2.5651 | 3.2388 | 3.9926 | 4.8018 | 5.6336 | 6.4915 | 7.3654 | 8.2515 | 8.2515
CALCULATE # HOMES NOT ADDRESSED BY MEASURE AND ADD TO NR/RETROFIT POOL
# HOMES RESIDUAL & AVAILABLE TO NR/RETROFIT POOL
APPLICABLE NEW STOCK MINUS TREATED |  |  |  | 2016 aMW_2016: Homes
|  |  |  | 2015 | 2016 | 2017 | 2018 | 2019 | 2020 | 2021 | 2022 | 2023 | 2024 | 2025 | 2026 | 2027 | 2028 | 2029 | 2030 | 2031 | 2032 | 2033 | 2034
|  | Single Family |  | 62549.1205 | 59569.8174 | 56022.8081 | 53508.4338 | 51048.3542 | 47244.2906 | 44083.7208 | 41493.3115 | 38152.6975 | 35334.9609 | 31632.3021 | 27078.7154 | 22306.9106 | 18504.0501 | 15316.8491 | 12493.1489 | 10086.327 | 8715.5927 | 7906.3861 | 7558.5544 |  | 650606.3517
|  | Multifamily - Low Rise |  | 23229.6021 | 22866.9558 | 22486.0136 | 21492.7461 | 19861.0979 | 18598.8227 | 17689.6706 | 17041.3061 | 16217.7615 | 15158.8541 | 13532.5477 | 11738.3721 | 9948.8682 | 8154.5015 | 6591.6663 | 5289.0312 | 4340.8934 | 3709.7593 | 3292.1676 | 3114.2837 |  | 264354.9216
|  | Multifamily - High Rise |  | 5214.8469 | 5205.7001 | 5196.0235 | 4851.9757 | 4396.7876 | 4179.0126 | 3986.4007 | 3888.0276 | 3674.1201 | 3433.8662 | 3028.5649 | 2621.9486 | 2203.0651 | 1819.8696 | 1478.0939 | 1185.1553 | 973.8656 | 823.5445 | 742.3451 | 701.6898 |  | 59604.9034
|  | Manufactured |  | 1865.5002 | 1869.4952 | 1921.3136 | 1966.9123 | 1869.4503 | 1787.1825 | 1721.0966 | 1636.9196 | 1529.1631 | 1392.3782 | 1231.1487 | 1066.5042 | 903.7559 | 749.7402 | 613.6662 | 502.4322 | 419.2306 | 362.918 | 328.4883 | 311.9561 |  | 24049.252
|  | Total Residual to NR/Retro Pool |  | 92859.0697 | 89511.9686 | 85626.1588 | 81820.0679 | 77175.69 | 71809.3084 | 67480.8887 | 64059.5647 | 59573.7422 | 55320.0594 | 49424.5635 | 42505.5403 | 35362.5998 | 29228.1614 | 24000.2755 | 19469.7675 | 15820.3167 | 13611.8144 | 12269.3872 | 11686.484 |  | 998615.4287

## SC-New (2)
Methodology | New Homes only. Also use this to calculate New Homes not addressed due to acheivability, and send that to the NR/Retrofit pool.
='[7P Forecasts D1.xlsx]Res Forecast (Base Case)'!$D$5
| Vintage | New | New
End Use: | Measure Bundle | Freezer | Region
Refrigeration | Report Year | 2035 | Base
| Total Max Potential (aMW) | 0.59452
# HOMES AVAILABLE FOR MEASURE -Freezer |  | # homes |  | 2016 | 2017 | 2018 | 2019 | 2020 | 2021 | 2022 | 2023 | 2024 | 2025 | 2026 | 2027 | 2028 | 2029 | 2030 | 2031 | 2032 | 2033 | 2034 | 2035
|  |  |  | HOMES_2016 | HOMES_2017 | HOMES_2018 | HOMES_2019 | HOMES_2020 | HOMES_2021 | HOMES_2022 | HOMES_2023 | HOMES_2024 | HOMES_2025 | HOMES_2026 | HOMES_2027 | HOMES_2028 | HOMES_2029 | HOMES_2030 | HOMES_2031 | HOMES_2032 | HOMES_2033 | HOMES_2034 | HOMES_2035
| New | Single Family |  | 62685.759 | 59961.781 | 56834.012 | 54985.193 | 53507.474 | 50982.05 | 49561.669 | 49324.518 | 48815.77 | 49683.252 | 50030.137 | 49387.763 | 48079.346 | 48129.051 | 48690.569 | 48482.864 | 46879.001 | 46798.778 | 46917.627 | 47236.145 |  | 1016972.759
| New | Multifamily - Low Rise |  | 23280.3471 | 23017.4181 | 22811.6085 | 22085.9164 | 20817.8539 | 20070.2793 | 19887.8313 | 20257.5832 | 20750.368 | 21314.3343 | 21403.2862 | 21409.1375 | 21443.3583 | 21209.8656 | 20954.178 | 20525.4402 | 20175.5056 | 19919.7239 | 19536.1941 | 19462.2871 |  | 420332.5168
| New | Multifamily - High Rise |  | 5226.2387 | 5239.9531 | 5271.2613 | 4985.8836 | 4608.5912 | 4509.6376 | 4481.7604 | 4621.8313 | 4700.9783 | 4828.2392 | 4790.0249 | 4782.065 | 4748.3908 | 4733.4824 | 4698.6972 | 4599.2988 | 4526.3104 | 4422.06 | 4405.1824 | 4385.1137 |  | 94565.0002
| New | Manufactured |  | 1869.5754 | 1881.7963 | 1949.134 | 2021.1964 | 1959.5062 | 1928.5764 | 1934.9641 | 1945.8622 | 1956.5399 | 1957.7742 | 1947.2038 | 1945.1535 | 1947.9163 | 1950.075 | 1950.7771 | 1949.8166 | 1948.4904 | 1948.7048 | 1949.2967 | 1949.5268 |  | 38891.8862
| REG_TOTAL_STOCK_# HOMES | Total Regional Stock |  | 93061.9202 | 90100.9485 | 86866.0158 | 84078.1893 | 80893.4253 | 77490.5434 | 75866.2248 | 76149.7947 | 76223.6562 | 77783.5996 | 78170.652 | 77524.119 | 76219.0114 | 76022.474 | 76294.2213 | 75557.4197 | 73529.3074 | 73089.2668 | 72808.3001 | 73033.0726 |  | 1570762.1621
# HOMES APPLICABLE BY YEAR FOR MEASURE - Freezer - New
Applicability | Saturation | Freezer - New
100% | 52.77% | Single Family |  | 33076.9076 | 31639.5673 | 29989.1617 | 29013.6097 | 28233.8732 | 26901.3024 | 26151.821 | 26026.6853 | 25758.2382 | 26215.9757 | 26399.0138 | 26060.0573 | 25369.6551 | 25395.8825 | 25692.1744 | 25582.5763 | 24736.2784 | 24693.9477 | 24756.6598 | 24924.7298 |  | 536618.1173
100% | 4.709% | Multifamily - Low Rise |  | 1096.1586 | 1083.7785 | 1074.088 | 1039.9187 | 980.2117 | 945.0121 | 936.4215 | 953.8313 | 977.0342 | 1003.5886 | 1007.7769 | 1008.0524 | 1009.6637 | 998.6697 | 986.6306 | 966.4434 | 949.9667 | 937.9232 | 919.8646 | 916.3847 |  | 19791.4189
100% | 4.709% | Multifamily - High Rise |  | 246.0782 | 246.724 | 248.1981 | 234.7611 | 216.9962 | 212.337 | 211.0244 | 217.6196 | 221.3463 | 227.3384 | 225.539 | 225.1642 | 223.5787 | 222.8767 | 221.2389 | 216.5587 | 213.122 | 208.2134 | 207.4187 | 206.4737 |  | 4452.6071
100% | 44.15% | Manufactured |  | 825.3722 | 830.7674 | 860.4954 | 892.3092 | 865.0745 | 851.4197 | 854.2397 | 859.051 | 863.7649 | 864.3098 | 859.6433 | 858.7381 | 859.9578 | 860.9108 | 861.2208 | 860.7968 | 860.2113 | 860.3059 | 860.5672 | 860.6688 |  | 17169.8247
|  |  |  | 35244.5166 | 33800.8372 | 32171.9432 | 31180.5986 | 30296.1556 | 28910.0711 | 28153.5065 | 28057.1872 | 27820.3836 | 28311.2125 | 28491.973 | 28152.0121 | 27462.8553 | 27478.3398 | 27761.2646 | 27626.3751 | 26759.5783 | 26700.3902 | 26744.5103 | 26908.257 |  | 578031.968
# UNITS ACHIEVABLE BY YEAR FOR MEASURE - Freezer - New |  |  | Achievability => | 3 | 4 | 5 | 6 | 7 | 8 | 9 | 10 | 11 | 12 | 13 | 14 | 15 | 16 | 17 | 18 | 19 | 20 | 21 | 22
|  | Freezer - New |  | 0.2564% | 0.769% | 1.679% | 3.16% | 5.407% | 8.625% | 13% | 18.68% | 25.7% | 33.98% | 43.26% | 53.14% | 63.06% | 72.42% | 80.64% | 87.33% | 92.33% | 95.74% | 97.82% | 98.82% |  | 85%
|  | Single Family |  | 72.099 | 206.8244 | 428.0416 | 779.2301 | 1297.5847 | 1972.2745 | 2890.5064 | 4132.2319 | 5626.5007 | 7571.0513 | 9707.8426 | 11771.6419 | 13599.1408 | 15631.9941 | 17610.0516 | 18990.4135 | 19414.1045 | 20095.0586 | 20584.7585 | 20936.3661 |  | 193317.7167
|  | Multifamily - Low Rise |  | 2.3893 | 7.0845 | 15.3307 | 27.9295 | 45.049 | 69.2838 | 103.5007 | 151.4389 | 213.4185 | 289.8317 | 370.5949 | 455.3494 | 541.2198 | 614.7138 | 676.261 | 717.4086 | 745.5751 | 763.2486 | 764.8524 | 769.7482 |  | 7344.2282
|  | Multifamily - High Rise |  | 0.53639 | 1.6128 | 3.5426 | 6.3051 | 9.9728 | 15.5675 | 23.3241 | 34.5513 | 48.3498 | 65.6543 | 82.9386 | 101.7094 | 119.847 | 137.1879 | 151.6426 | 160.7555 | 167.2674 | 169.4366 | 172.4652 | 173.4346 |  | 1646.1013
|  | Manufactured |  | 1.7991 | 5.4306 | 12.282 | 23.9651 | 39.7575 | 62.422 | 94.4173 | 136.3907 | 188.6765 | 249.6086 | 316.121 | 387.9023 | 460.9715 | 529.9187 | 590.302 | 638.9852 | 675.1311 | 700.0864 | 715.5476 | 722.9477 |  | 6552.6631
|  |  |  | 76.8238 | 220.9523 | 459.1969 | 837.4297 | 1392.3639 | 2119.5478 | 3111.7485 | 4454.6128 | 6076.9454 | 8176.1459 | 10477.4971 | 12716.6031 | 14721.1791 | 16913.8145 | 19028.2572 | 20507.5627 | 21002.0781 | 21727.8303 | 22237.6237 | 22602.4966 |  | 208860.7093
SUPPLY CURVE SAVINGS BY BUNDLE |  | Freezer |  | 3: aMW
kWh per home | TRC Net Levelized Cost (Net of All Benefits) in mills/kWh | 1 |  | 2016 | 2017 | 2018 | 2019 | 2020 | 2021 | 2022 | 2023 | 2024 | 2025 | 2026 | 2027 | 2028 | 2029 | 2030 | 2031 | 2032 | 2033 | 2034 | 2035 | MAX
Busbar Savings | lvlcost | segment | measure | aMW_2016 | aMW_2017 | aMW_2018 | aMW_2019 | aMW_2020 | aMW_2021 | aMW_2022 | aMW_2023 | aMW_2024 | aMW_2025 | aMW_2026 | aMW_2027 | aMW_2028 | aMW_2029 | aMW_2030 | aMW_2031 | aMW_2032 | aMW_2033 | aMW_2034 | aMW_2035 | MAX
24.9354 | 152.5472 | Single Family | Std Size Freezer - ENERGY STAR | 0.00020523 | 0.00058873 | 0.0012184 | 0.0022181 | 0.0036936 | 0.0056141 | 0.0082278 | 0.011762 | 0.016016 | 0.021551 | 0.027633 | 0.033508 | 0.03871 | 0.044496 | 0.050127 | 0.054056 | 0.055262 | 0.057201 | 0.058595 | 0.059595 | 0.55028 | 0.55028
24.9354 | 152.5472 | Multifamily - Low Rise | Std Size Freezer - ENERGY STAR | 6.8013e-06 | 2.0166e-05 | 4.3639e-05 | 7.9501e-05 | 0.00012823 | 0.00019722 | 0.00029461 | 0.00043107 | 0.0006075 | 0.00082501 | 0.0010549 | 0.0012962 | 0.0015406 | 0.0017498 | 0.001925 | 0.0020421 | 0.0021223 | 0.0021726 | 0.0021772 | 0.0021911 | 0.020905 | 0.020905
24.9354 | 152.5472 | Multifamily - High Rise | Std Size Freezer - ENERGY STAR | 1.5268e-06 | 4.5909e-06 | 1.0084e-05 | 1.7947e-05 | 2.8388e-05 | 4.4313e-05 | 6.6392e-05 | 9.835e-05 | 0.00013763 | 0.00018688 | 0.00023608 | 0.00028952 | 0.00034114 | 0.00039051 | 0.00043165 | 0.00045759 | 0.00047613 | 0.0004823 | 0.00049092 | 0.00049368 | 0.0046856 | 0.0046856
24.9354 | 152.5472 | Manufactured | Std Size Freezer - ENERGY STAR | 5.1211e-06 | 1.5458e-05 | 3.4961e-05 | 6.8217e-05 | 0.00011317 | 0.00017768 | 0.00026876 | 0.00038824 | 0.00053707 | 0.00071051 | 0.00089984 | 0.0011042 | 0.0013122 | 0.0015084 | 0.0016803 | 0.0018189 | 0.0019218 | 0.0019928 | 0.0020368 | 0.0020579 | 0.018652 | 0.018652
| 152.5472 |  |  | 0.00021868 | 0.00062894 | 0.0013071 | 0.0023837 | 0.0039634 | 0.0060333 | 0.0088576 | 0.01268 | 0.017298 | 0.023273 | 0.029824 | 0.036198 | 0.041904 | 0.048145 | 0.054164 | 0.058375 | 0.059782 | 0.061848 | 0.063299 | 0.064338 | 0.59452 | 0.59452
RECOMBINE MEASURE BUNDLES INTO SUPPLY CURVE CUMULATIVE
|  |  |  | 2016 | 2017 | 2018 | 2019 | 2020 | 2021 | 2022 | 2023 | 2024 | 2025 | 2026 | 2027 | 2028 | 2029 | 2030 | 2031 | 2032 | 2033 | 2034 | 2035 | MAX
|  | lvlcost | lvlcost | aMW_2016 | aMW_2017 | aMW_2018 | aMW_2019 | aMW_2020 | aMW_2021 | aMW_2022 | aMW_2023 | aMW_2024 | aMW_2025 | aMW_2026 | aMW_2027 | aMW_2028 | aMW_2029 | aMW_2030 | aMW_2031 | aMW_2032 | aMW_2033 | aMW_2034 | aMW_2035 | MAX
| Block 1: <= 0 mills/kWh | >=-9999 | <=0 | 0 | 0 | 0 | 0 | 0 | 0 | 0 | 0 | 0 | 0 | 0 | 0 | 0 | 0 | 0 | 0 | 0 | 0 | 0 | 0 | 0
| Block 2: 0-10 mills/kWh | >0 | <=10 | 0 | 0 | 0 | 0 | 0 | 0 | 0 | 0 | 0 | 0 | 0 | 0 | 0 | 0 | 0 | 0 | 0 | 0 | 0 | 0 | 0
| Block 3: 10-20 mills/kWh | >10 | <=20 | 0 | 0 | 0 | 0 | 0 | 0 | 0 | 0 | 0 | 0 | 0 | 0 | 0 | 0 | 0 | 0 | 0 | 0 | 0 | 0 | 0
| Block 4: 20-30 mills/kWh | >20 | <=30 | 0 | 0 | 0 | 0 | 0 | 0 | 0 | 0 | 0 | 0 | 0 | 0 | 0 | 0 | 0 | 0 | 0 | 0 | 0 | 0 | 0
| Block 5: 30-40 mills/kWh | >30 | <=40 | 0 | 0 | 0 | 0 | 0 | 0 | 0 | 0 | 0 | 0 | 0 | 0 | 0 | 0 | 0 | 0 | 0 | 0 | 0 | 0 | 0
| Block 6: 40-50 mills/kWh | >40 | <=50 | 0 | 0 | 0 | 0 | 0 | 0 | 0 | 0 | 0 | 0 | 0 | 0 | 0 | 0 | 0 | 0 | 0 | 0 | 0 | 0 | 0
| Block 7: 50-60 mills/kWh | >50 | <=60 | 0 | 0 | 0 | 0 | 0 | 0 | 0 | 0 | 0 | 0 | 0 | 0 | 0 | 0 | 0 | 0 | 0 | 0 | 0 | 0 | 0
| Block 8: 60-70 mills/kWh | >60 | <=70 | 0 | 0 | 0 | 0 | 0 | 0 | 0 | 0 | 0 | 0 | 0 | 0 | 0 | 0 | 0 | 0 | 0 | 0 | 0 | 0 | 0
| Block 9: 70-80 mills/kWh | >70 | <=80 | 0 | 0 | 0 | 0 | 0 | 0 | 0 | 0 | 0 | 0 | 0 | 0 | 0 | 0 | 0 | 0 | 0 | 0 | 0 | 0 | 0
| Block 10: 80-90 mills/kWh | >80 | <=90 | 0 | 0 | 0 | 0 | 0 | 0 | 0 | 0 | 0 | 0 | 0 | 0 | 0 | 0 | 0 | 0 | 0 | 0 | 0 | 0 | 0
| Block 11: 90-100 mills/kWh | >90 | <=100 | 0 | 0 | 0 | 0 | 0 | 0 | 0 | 0 | 0 | 0 | 0 | 0 | 0 | 0 | 0 | 0 | 0 | 0 | 0 | 0 | 0
| Block 12: 100-110 mills/kWh | >100 | <=110 | 0 | 0 | 0 | 0 | 0 | 0 | 0 | 0 | 0 | 0 | 0 | 0 | 0 | 0 | 0 | 0 | 0 | 0 | 0 | 0 | 0
| Block 13: 110-120 mills/kWh | >110 | <=120 | 0 | 0 | 0 | 0 | 0 | 0 | 0 | 0 | 0 | 0 | 0 | 0 | 0 | 0 | 0 | 0 | 0 | 0 | 0 | 0 | 0
| Block 14: 120-130 mills/kWh | >120 | <=130 | 0 | 0 | 0 | 0 | 0 | 0 | 0 | 0 | 0 | 0 | 0 | 0 | 0 | 0 | 0 | 0 | 0 | 0 | 0 | 0 | 0
| Block 15: 130-140 mills/kWh | >130 | <=140 | 0 | 0 | 0 | 0 | 0 | 0 | 0 | 0 | 0 | 0 | 0 | 0 | 0 | 0 | 0 | 0 | 0 | 0 | 0 | 0 | 0
| Block 16: 140-150 mills/kWh | >140 | <=150 | 0 | 0 | 0 | 0 | 0 | 0 | 0 | 0 | 0 | 0 | 0 | 0 | 0 | 0 | 0 | 0 | 0 | 0 | 0 | 0 | 0
| Block 17: 150-160 mills/kWh | >150 | <=160 | 0.00021868 | 0.00062894 | 0.0013071 | 0.0023837 | 0.0039634 | 0.0060333 | 0.0088576 | 0.01268 | 0.017298 | 0.023273 | 0.029824 | 0.036198 | 0.041904 | 0.048145 | 0.054164 | 0.058375 | 0.059782 | 0.061848 | 0.063299 | 0.064338 | 0.59452
| Block 18: 160-170 mills/kWh | >160 | <=170 | 0.00021868 | 0.00062894 | 0.0013071 | 0.0023837 | 0.0039634 | 0.0060333 | 0.0088576 | 0.01268 | 0.017298 | 0.023273 | 0.029824 | 0.036198 | 0.041904 | 0.048145 | 0.054164 | 0.058375 | 0.059782 | 0.061848 | 0.063299 | 0.064338 | 0.59452
| Block 19: 170-180 mills/kWh | >170 | <=180 | 0.00021868 | 0.00062894 | 0.0013071 | 0.0023837 | 0.0039634 | 0.0060333 | 0.0088576 | 0.01268 | 0.017298 | 0.023273 | 0.029824 | 0.036198 | 0.041904 | 0.048145 | 0.054164 | 0.058375 | 0.059782 | 0.061848 | 0.063299 | 0.064338 | 0.59452
| Block 20: 180-190 mills/kWh | >180 | <=190 | 0.00021868 | 0.00062894 | 0.0013071 | 0.0023837 | 0.0039634 | 0.0060333 | 0.0088576 | 0.01268 | 0.017298 | 0.023273 | 0.029824 | 0.036198 | 0.041904 | 0.048145 | 0.054164 | 0.058375 | 0.059782 | 0.061848 | 0.063299 | 0.064338 | 0.59452
| Block 21: 190-200 mills/kWh | >190 | <=200 | 0.00021868 | 0.00062894 | 0.0013071 | 0.0023837 | 0.0039634 | 0.0060333 | 0.0088576 | 0.01268 | 0.017298 | 0.023273 | 0.029824 | 0.036198 | 0.041904 | 0.048145 | 0.054164 | 0.058375 | 0.059782 | 0.061848 | 0.063299 | 0.064338 | 0.59452
| Block 22: 200-210 mills/kWh | >200 | <=210 | 0.00021868 | 0.00062894 | 0.0013071 | 0.0023837 | 0.0039634 | 0.0060333 | 0.0088576 | 0.01268 | 0.017298 | 0.023273 | 0.029824 | 0.036198 | 0.041904 | 0.048145 | 0.054164 | 0.058375 | 0.059782 | 0.061848 | 0.063299 | 0.064338 | 0.59452
| Block 23: 210-220 mills/kWh | >210 | <=220 | 0.00021868 | 0.00062894 | 0.0013071 | 0.0023837 | 0.0039634 | 0.0060333 | 0.0088576 | 0.01268 | 0.017298 | 0.023273 | 0.029824 | 0.036198 | 0.041904 | 0.048145 | 0.054164 | 0.058375 | 0.059782 | 0.061848 | 0.063299 | 0.064338 | 0.59452
| Block 24: 220-230 mills/kWh | >220 | <=230 | 0.00021868 | 0.00062894 | 0.0013071 | 0.0023837 | 0.0039634 | 0.0060333 | 0.0088576 | 0.01268 | 0.017298 | 0.023273 | 0.029824 | 0.036198 | 0.041904 | 0.048145 | 0.054164 | 0.058375 | 0.059782 | 0.061848 | 0.063299 | 0.064338 | 0.59452
| Block 25: 230-240 mills/kWh | >230 | <=240 | 0.00021868 | 0.00062894 | 0.0013071 | 0.0023837 | 0.0039634 | 0.0060333 | 0.0088576 | 0.01268 | 0.017298 | 0.023273 | 0.029824 | 0.036198 | 0.041904 | 0.048145 | 0.054164 | 0.058375 | 0.059782 | 0.061848 | 0.063299 | 0.064338 | 0.59452
| Block 26: 240-250 mills/kWh | >240 | <=250 | 0.00021868 | 0.00062894 | 0.0013071 | 0.0023837 | 0.0039634 | 0.0060333 | 0.0088576 | 0.01268 | 0.017298 | 0.023273 | 0.029824 | 0.036198 | 0.041904 | 0.048145 | 0.054164 | 0.058375 | 0.059782 | 0.061848 | 0.063299 | 0.064338 | 0.59452
| Block 27: 250-260 mills/kWh | >250 | <=260 | 0.00021868 | 0.00062894 | 0.0013071 | 0.0023837 | 0.0039634 | 0.0060333 | 0.0088576 | 0.01268 | 0.017298 | 0.023273 | 0.029824 | 0.036198 | 0.041904 | 0.048145 | 0.054164 | 0.058375 | 0.059782 | 0.061848 | 0.063299 | 0.064338 | 0.59452
| Block 28: 260-270 mills/kWh | >260 | <=270 | 0.00021868 | 0.00062894 | 0.0013071 | 0.0023837 | 0.0039634 | 0.0060333 | 0.0088576 | 0.01268 | 0.017298 | 0.023273 | 0.029824 | 0.036198 | 0.041904 | 0.048145 | 0.054164 | 0.058375 | 0.059782 | 0.061848 | 0.063299 | 0.064338 | 0.59452
| Block 29: 270-280 mills/kWh | >270 | <=280 | 0.00021868 | 0.00062894 | 0.0013071 | 0.0023837 | 0.0039634 | 0.0060333 | 0.0088576 | 0.01268 | 0.017298 | 0.023273 | 0.029824 | 0.036198 | 0.041904 | 0.048145 | 0.054164 | 0.058375 | 0.059782 | 0.061848 | 0.063299 | 0.064338 | 0.59452
| Block 30: 280-290 mills/kWh | >280 | <=290 | 0.00021868 | 0.00062894 | 0.0013071 | 0.0023837 | 0.0039634 | 0.0060333 | 0.0088576 | 0.01268 | 0.017298 | 0.023273 | 0.029824 | 0.036198 | 0.041904 | 0.048145 | 0.054164 | 0.058375 | 0.059782 | 0.061848 | 0.063299 | 0.064338 | 0.59452
| Block 31: 290-300 mills/kWh | >290 | <=300 | 0.00021868 | 0.00062894 | 0.0013071 | 0.0023837 | 0.0039634 | 0.0060333 | 0.0088576 | 0.01268 | 0.017298 | 0.023273 | 0.029824 | 0.036198 | 0.041904 | 0.048145 | 0.054164 | 0.058375 | 0.059782 | 0.061848 | 0.063299 | 0.064338 | 0.59452
| Block 32: > 300 mills/kWh | >300 | <=9999 | 0.00021868 | 0.00062894 | 0.0013071 | 0.0023837 | 0.0039634 | 0.0060333 | 0.0088576 | 0.01268 | 0.017298 | 0.023273 | 0.029824 | 0.036198 | 0.041904 | 0.048145 | 0.054164 | 0.058375 | 0.059782 | 0.061848 | 0.063299 | 0.064338 | 0.59452
RECOMBINE MEASURE BUNDLES INTO SUPPLY CURVE INCREMENTAL
|  | SC_New |  | 2016 | 2017 | 2018 | 2019 | 2020 | 2021 | 2022 | 2023 | 2024 | 2025 | 2026 | 2027 | 2028 | 2029 | 2030 | 2031 | 2032 | 2033 | 2034 | 2035 | MAX
|  | Freezer |  | aMW_2016 | aMW_2017 | aMW_2018 | aMW_2019 | aMW_2020 | aMW_2021 | aMW_2022 | aMW_2023 | aMW_2024 | aMW_2025 | aMW_2026 | aMW_2027 | aMW_2028 | aMW_2029 | aMW_2030 | aMW_2031 | aMW_2032 | aMW_2033 | aMW_2034 | aMW_2035 | MAX
|  | Block 1: <= 0 mills/kWh |  | 0 | 0 | 0 | 0 | 0 | 0 | 0 | 0 | 0 | 0 | 0 | 0 | 0 | 0 | 0 | 0 | 0 | 0 | 0 | 0 | 0
|  | Block 2: 0-10 mills/kWh |  | 0 | 0 | 0 | 0 | 0 | 0 | 0 | 0 | 0 | 0 | 0 | 0 | 0 | 0 | 0 | 0 | 0 | 0 | 0 | 0 | 0
|  | Block 3: 10-20 mills/kWh |  | 0 | 0 | 0 | 0 | 0 | 0 | 0 | 0 | 0 | 0 | 0 | 0 | 0 | 0 | 0 | 0 | 0 | 0 | 0 | 0 | 0
|  | Block 4: 20-30 mills/kWh |  | 0 | 0 | 0 | 0 | 0 | 0 | 0 | 0 | 0 | 0 | 0 | 0 | 0 | 0 | 0 | 0 | 0 | 0 | 0 | 0 | 0
|  | Block 5: 30-40 mills/kWh |  | 0 | 0 | 0 | 0 | 0 | 0 | 0 | 0 | 0 | 0 | 0 | 0 | 0 | 0 | 0 | 0 | 0 | 0 | 0 | 0 | 0
|  | Block 6: 40-50 mills/kWh |  | 0 | 0 | 0 | 0 | 0 | 0 | 0 | 0 | 0 | 0 | 0 | 0 | 0 | 0 | 0 | 0 | 0 | 0 | 0 | 0 | 0
|  | Block 7: 50-60 mills/kWh |  | 0 | 0 | 0 | 0 | 0 | 0 | 0 | 0 | 0 | 0 | 0 | 0 | 0 | 0 | 0 | 0 | 0 | 0 | 0 | 0 | 0
|  | Block 8: 60-70 mills/kWh |  | 0 | 0 | 0 | 0 | 0 | 0 | 0 | 0 | 0 | 0 | 0 | 0 | 0 | 0 | 0 | 0 | 0 | 0 | 0 | 0 | 0
|  | Block 9: 70-80 mills/kWh |  | 0 | 0 | 0 | 0 | 0 | 0 | 0 | 0 | 0 | 0 | 0 | 0 | 0 | 0 | 0 | 0 | 0 | 0 | 0 | 0 | 0
|  | Block 10: 80-90 mills/kWh |  | 0 | 0 | 0 | 0 | 0 | 0 | 0 | 0 | 0 | 0 | 0 | 0 | 0 | 0 | 0 | 0 | 0 | 0 | 0 | 0 | 0
|  | Block 11: 90-100 mills/kWh |  | 0 | 0 | 0 | 0 | 0 | 0 | 0 | 0 | 0 | 0 | 0 | 0 | 0 | 0 | 0 | 0 | 0 | 0 | 0 | 0 | 0
|  | Block 12: 100-110 mills/kWh |  | 0 | 0 | 0 | 0 | 0 | 0 | 0 | 0 | 0 | 0 | 0 | 0 | 0 | 0 | 0 | 0 | 0 | 0 | 0 | 0 | 0
|  | Block 13: 110-120 mills/kWh |  | 0 | 0 | 0 | 0 | 0 | 0 | 0 | 0 | 0 | 0 | 0 | 0 | 0 | 0 | 0 | 0 | 0 | 0 | 0 | 0 | 0
|  | Block 14: 120-130 mills/kWh |  | 0 | 0 | 0 | 0 | 0 | 0 | 0 | 0 | 0 | 0 | 0 | 0 | 0 | 0 | 0 | 0 | 0 | 0 | 0 | 0 | 0
|  | Block 15: 130-140 mills/kWh |  | 0 | 0 | 0 | 0 | 0 | 0 | 0 | 0 | 0 | 0 | 0 | 0 | 0 | 0 | 0 | 0 | 0 | 0 | 0 | 0 | 0
|  | Block 16: 140-150 mills/kWh |  | 0 | 0 | 0 | 0 | 0 | 0 | 0 | 0 | 0 | 0 | 0 | 0 | 0 | 0 | 0 | 0 | 0 | 0 | 0 | 0 | 0
|  | Block 17: 150-160 mills/kWh |  | 0.00021868 | 0.00062894 | 0.0013071 | 0.0023837 | 0.0039634 | 0.0060333 | 0.0088576 | 0.01268 | 0.017298 | 0.023273 | 0.029824 | 0.036198 | 0.041904 | 0.048145 | 0.054164 | 0.058375 | 0.059782 | 0.061848 | 0.063299 | 0.064338 | 0.59452
|  | Block 18: 160-170 mills/kWh |  | 0 | 0 | 0 | 0 | 0 | 0 | 0 | 0 | 0 | 0 | 0 | 0 | 0 | 0 | 0 | 0 | 0 | 0 | 0 | 0 | 0
|  | Block 19: 170-180 mills/kWh |  | 0 | 0 | 0 | 0 | 0 | 0 | 0 | 0 | 0 | 0 | 0 | 0 | 0 | 0 | 0 | 0 | 0 | 0 | 0 | 0 | 0
|  | Block 20: 180-190 mills/kWh |  | 0 | 0 | 0 | 0 | 0 | 0 | 0 | 0 | 0 | 0 | 0 | 0 | 0 | 0 | 0 | 0 | 0 | 0 | 0 | 0 | 0
|  | Block 21: 190-200 mills/kWh |  | 0 | 0 | 0 | 0 | 0 | 0 | 0 | 0 | 0 | 0 | 0 | 0 | 0 | 0 | 0 | 0 | 0 | 0 | 0 | 0 | 0
|  | Block 22: 200-210 mills/kWh |  | 0 | 0 | 0 | 0 | 0 | 0 | 0 | 0 | 0 | 0 | 0 | 0 | 0 | 0 | 0 | 0 | 0 | 0 | 0 | 0 | 0
|  | Block 23: 210-220 mills/kWh |  | 0 | 0 | 0 | 0 | 0 | 0 | 0 | 0 | 0 | 0 | 0 | 0 | 0 | 0 | 0 | 0 | 0 | 0 | 0 | 0 | 0
|  | Block 24: 220-230 mills/kWh |  | 0 | 0 | 0 | 0 | 0 | 0 | 0 | 0 | 0 | 0 | 0 | 0 | 0 | 0 | 0 | 0 | 0 | 0 | 0 | 0 | 0
|  | Block 25: 230-240 mills/kWh |  | 0 | 0 | 0 | 0 | 0 | 0 | 0 | 0 | 0 | 0 | 0 | 0 | 0 | 0 | 0 | 0 | 0 | 0 | 0 | 0 | 0
|  | Block 26: 240-250 mills/kWh |  | 0 | 0 | 0 | 0 | 0 | 0 | 0 | 0 | 0 | 0 | 0 | 0 | 0 | 0 | 0 | 0 | 0 | 0 | 0 | 0 | 0
|  | Block 27: 250-260 mills/kWh |  | 0 | 0 | 0 | 0 | 0 | 0 | 0 | 0 | 0 | 0 | 0 | 0 | 0 | 0 | 0 | 0 | 0 | 0 | 0 | 0 | 0
|  | Block 28: 260-270 mills/kWh |  | 0 | 0 | 0 | 0 | 0 | 0 | 0 | 0 | 0 | 0 | 0 | 0 | 0 | 0 | 0 | 0 | 0 | 0 | 0 | 0 | 0
|  | Block 29: 270-280 mills/kWh |  | 0 | 0 | 0 | 0 | 0 | 0 | 0 | 0 | 0 | 0 | 0 | 0 | 0 | 0 | 0 | 0 | 0 | 0 | 0 | 0 | 0
|  | Block 30: 280-290 mills/kWh |  | 0 | 0 | 0 | 0 | 0 | 0 | 0 | 0 | 0 | 0 | 0 | 0 | 0 | 0 | 0 | 0 | 0 | 0 | 0 | 0 | 0
|  | Block 31: 290-300 mills/kWh |  | 0 | 0 | 0 | 0 | 0 | 0 | 0 | 0 | 0 | 0 | 0 | 0 | 0 | 0 | 0 | 0 | 0 | 0 | 0 | 0 | 0
|  | Block 32: > 300 mills/kWh |  | 0 | 0 | 0 | 0 | 0 | 0 | 0 | 0 | 0 | 0 | 0 | 0 | 0 | 0 | 0 | 0 | 0 | 0 | 0 | 0 | 0
|  | Total per Year |  | 0.00021868 | 0.00062894 | 0.0013071 | 0.0023837 | 0.0039634 | 0.0060333 | 0.0088576 | 0.01268 | 0.017298 | 0.023273 | 0.029824 | 0.036198 | 0.041904 | 0.048145 | 0.054164 | 0.058375 | 0.059782 | 0.061848 | 0.063299 | 0.064338
|  | Total Cumulative |  | 0.00021868 | 0.00084762 | 0.0021547 | 0.0045385 | 0.0085018 | 0.014535 | 0.023393 | 0.036073 | 0.053371 | 0.076644 | 0.10647 | 0.14267 | 0.18457 | 0.23272 | 0.28688 | 0.34525 | 0.40504 | 0.46688 | 0.53018 | 0.59452 | 0.59452
CALCULATE # HOMES NOT ADDRESSED BY MEASURE AND ADD TO NR/RETROFIT POOL
# HOMES RESIDUAL & AVAILABLE TO NR/RETROFIT POOL
APPLICABLE NEW STOCK MINUS TREATED |  |  |  | 2016 aMW_2016: Homes
|  |  |  | 2015 | 2016 | 2017 | 2018 | 2019 | 2020 | 2021 | 2022 | 2023 | 2024 | 2025 | 2026 | 2027 | 2028 | 2029 | 2030 | 2031 | 2032 | 2033 | 2034
|  | Single Family |  | 62549.1205 | 59569.8174 | 56022.8081 | 53508.4338 | 51048.3542 | 47244.2906 | 44083.7208 | 41493.3115 | 38152.6975 | 35334.9609 | 31632.3021 | 27078.7154 | 22306.9106 | 18504.0501 | 15316.8491 | 12493.1489 | 10086.327 | 8715.5927 | 7906.3861 | 7558.5544 |  | 650606.3517
|  | Multifamily - Low Rise |  | 23229.6021 | 22866.9558 | 22486.0136 | 21492.7461 | 19861.0979 | 18598.8227 | 17689.6706 | 17041.3061 | 16217.7615 | 15158.8541 | 13532.5477 | 11738.3721 | 9948.8682 | 8154.5015 | 6591.6663 | 5289.0312 | 4340.8934 | 3709.7593 | 3292.1676 | 3114.2837 |  | 264354.9216
|  | Multifamily - High Rise |  | 5214.8469 | 5205.7001 | 5196.0235 | 4851.9757 | 4396.7876 | 4179.0126 | 3986.4007 | 3888.0276 | 3674.1201 | 3433.8662 | 3028.5649 | 2621.9486 | 2203.0651 | 1819.8696 | 1478.0939 | 1185.1553 | 973.8656 | 823.5445 | 742.3451 | 701.6898 |  | 59604.9034
|  | Manufactured |  | 1865.5002 | 1869.4952 | 1921.3136 | 1966.9123 | 1869.4503 | 1787.1825 | 1721.0966 | 1636.9196 | 1529.1631 | 1392.3782 | 1231.1487 | 1066.5042 | 903.7559 | 749.7402 | 613.6662 | 502.4322 | 419.2306 | 362.918 | 328.4883 | 311.9561 |  | 24049.252
|  | Total Residual to NR/Retro Pool |  | 92859.0697 | 89511.9686 | 85626.1588 | 81820.0679 | 77175.69 | 71809.3084 | 67480.8887 | 64059.5647 | 59573.7422 | 55320.0594 | 49424.5635 | 42505.5403 | 35362.5998 | 29228.1614 | 24000.2755 | 19469.7675 | 15820.3167 | 13611.8144 | 12269.3872 | 11686.484 |  | 998615.4287

## SC-NR
Methodology | Methodology: For the Natural Replacement case. Start with 2015 Stock decayed over time for demolition and retirement. Add the New stock not addressed by the New Building Programs. Then apply natural turnover rate based on measure life. The rate is the annual fraction of the stock that is replaced in any year. Also apply the achievable penetration rate by year and the measure applicability factor. Achievable penetration includes program ramp up. The applicability factor represents the portion of the available stock that the measure applies to which is 100percent minus the baseline fraction that is doing the measure absent program. The product is the annual available # of homes. Number of homes times savings per home for aMW potential available by year for each type. Turnover Rate, Achievable Penetration Rate and Applicability Factor are looked up from ResMaster. Savings available for the retrofit measure apply only to the non-NR residual # of homes at the 20th year.
='[7P Forecasts D1.xlsx]Res Forecast (Base Case)'!$D$5
| Vintage | NR | Existing
End Use: | Measure Bundle | Refrigerator | Region
Refrigeration | Report Year | 2035 | Base
| Total Max Potential (aMW) | 46.9225
# Homes FOR EXISTING STOCK |  |  |  | 2016 | 2017 | 2018 | 2019 | 2020 | 2021 | 2022 | 2023 | 2024 | 2025 | 2026 | 2027 | 2028 | 2029 | 2030 | 2031 | 2032 | 2033 | 2034 | 2035
|  |  |  | HOMES_2016 | HOMES_2017 | HOMES_2018 | HOMES_2019 | HOMES_2020 | HOMES_2021 | HOMES_2022 | HOMES_2023 | HOMES_2024 | HOMES_2025 | HOMES_2026 | HOMES_2027 | HOMES_2028 | HOMES_2029 | HOMES_2030 | HOMES_2031 | HOMES_2032 | HOMES_2033 | HOMES_2034 | HOMES_2035
|  | Single Family |  | 4203528.272 | 4193982.9786 | 4184459.3605 | 4174957.3684 | 4165476.9533 | 4156018.0661 | 4146580.658 | 4137164.6802 | 4127770.084 | 4118396.8208 | 4109044.8423 | 4099714.1001 | 4090404.546 | 4081116.1319 | 4071848.8097 | 4062602.5315 | 4053377.2496 | 4044172.9164 | 4034989.4841 | 4025826.9055
|  | Multifamily - Low Rise |  | 926243.2561 | 924139.9264 | 922041.373 | 919947.585 | 917858.5517 | 915774.2621 | 913694.7056 | 911619.8714 | 909549.7488 | 907484.327 | 905423.5954 | 903367.5434 | 901316.1603 | 899269.4355 | 897227.3585 | 895189.9186 | 893157.1054 | 891128.9083 | 889105.3169 | 887086.3207
|  | Multifamily - High Rise |  | 211180.0799 | 210700.5284 | 210222.0659 | 209744.6898 | 209268.3979 | 208793.1875 | 208319.0562 | 207846.0016 | 207374.0211 | 206903.1125 | 206433.2733 | 205964.5009 | 205496.793 | 205030.1473 | 204564.5612 | 204100.0323 | 203636.5583 | 203174.1368 | 202712.7653 | 202252.4416
|  | Manufactured |  | 572006.3278 | 565893.3039 | 559845.6099 | 553862.5474 | 547943.4258 | 542087.5619 | 536294.2794 | 530562.9097 | 524892.7911 | 519283.2689 | 513733.6956 | 508243.4306 | 502811.8399 | 497438.2966 | 492122.1802 | 486862.8771 | 481659.7801 | 476512.2886 | 471419.8082 | 466381.7511
| REG_TOTAL_STOCK_# HOMES | Total Regional Stock |  | 5912957.9358 | 5894716.7373 | 5876568.4092 | 5858512.1907 | 5840547.3287 | 5822673.0775 | 5804888.6992 | 5787193.4628 | 5769586.6449 | 5752067.5293 | 5734635.4066 | 5717289.575 | 5700029.3393 | 5682854.0112 | 5665762.9095 | 5648755.3595 | 5631830.6935 | 5614988.2501 | 5598227.3746 | 5581547.4189
# Homes NOT TREATED FROM NEW STOCK AND THUS AVAILABLE FOR NR POOL FROM SC-NEW
ONLY INCLUDE AFTER ONE EUL |  |  |  | 1 | 2 | 3 | 4 | 5 | 6 | 7 | 8 | 9 | 10 | 11 | 12 | 13 | 14 | 15 | 16 | 17 | 18 | 19 | 20
|  | Single Family |  | 0 | 0 | 0 | 0 | 0 | 0 | 0 | 0 | 0 | 0 | 0 | 0 | 0 | 0 | 0 | 62549.1205 | 59569.8174 | 56022.8081 | 53508.4338 | 51048.3542
|  | Multifamily - Low Rise |  | 0 | 0 | 0 | 0 | 0 | 0 | 0 | 0 | 0 | 0 | 0 | 0 | 0 | 0 | 0 | 23229.6021 | 22866.9558 | 22486.0136 | 21492.7461 | 19861.0979
|  | Multifamily - High Rise |  | 0 | 0 | 0 | 0 | 0 | 0 | 0 | 0 | 0 | 0 | 0 | 0 | 0 | 0 | 0 | 5214.8469 | 5205.7001 | 5196.0235 | 4851.9757 | 4396.7876
|  | Manufactured |  | 0 | 0 | 0 | 0 | 0 | 0 | 0 | 0 | 0 | 0 | 0 | 0 | 0 | 0 | 0 | 1865.5002 | 1869.4952 | 1921.3136 | 1966.9123 | 1869.4503
|  | New Stock into NR/Retro Pool |  | 0 | 0 | 0 | 0 | 0 | 0 | 0 | 0 | 0 | 0 | 0 | 0 | 0 | 0 | 0 | 92859.0697 | 89511.9686 | 85626.1588 | 81820.0679 | 77175.69
EXISTING STOCK AVAILABLE TO NR/RETROFIT POOL | [24 empty] | 85%
|  |  |  | 2 | 3 | 4 | 5 | 6 | 7 | 8 | 9 | 10 | 11 | 12 | 13 | 14 | 15 | 16 | 17 | 18 | 19 | 20 | 21 |  | MAX
|  | Single Family |  | 4203528.272 | 4193982.9786 | 4184459.3605 | 4174957.3684 | 4165476.9533 | 4156018.0661 | 4146580.658 | 4137164.6802 | 4127770.084 | 4118396.8208 | 4109044.8423 | 4099714.1001 | 4090404.546 | 4081116.1319 | 4071848.8097 | 4125151.652 | 4112947.0671 | 4100195.7245 | 4088497.9179 | 4076875.2596 |  | 4446521.6382
|  | Multifamily - Low Rise |  | 926243.2561 | 924139.9264 | 922041.373 | 919947.585 | 917858.5517 | 915774.2621 | 913694.7056 | 911619.8714 | 909549.7488 | 907484.327 | 905423.5954 | 903367.5434 | 901316.1603 | 899269.4355 | 897227.3585 | 918419.5206 | 916024.0612 | 913614.9219 | 910598.063 | 906947.4186 |  | 789114.2193
|  | Multifamily - High Rise |  | 211180.0799 | 210700.5284 | 210222.0659 | 209744.6898 | 209268.3979 | 208793.1875 | 208319.0562 | 207846.0016 | 207374.0211 | 206903.1125 | 206433.2733 | 205964.5009 | 205496.793 | 205030.1473 | 204564.5612 | 209314.8792 | 208842.2585 | 208370.1602 | 207564.741 | 206649.2291 |  | 179800.771
|  | Manufactured |  | 572006.3278 | 565893.3039 | 559845.6099 | 553862.5474 | 547943.4258 | 542087.5619 | 536294.2794 | 530562.9097 | 524892.7911 | 519283.2689 | 513733.6956 | 508243.4306 | 502811.8399 | 497438.2966 | 492122.1802 | 488728.3774 | 483529.2754 | 478433.6022 | 473386.7205 | 468251.2014 |  | 476172.8052
|  |  |  | 5912957.9358 | 5894716.7373 | 5876568.4092 | 5858512.1907 | 5840547.3287 | 5822673.0775 | 5804888.6992 | 5787193.4628 | 5769586.6449 | 5752067.5293 | 5734635.4066 | 5717289.575 | 5700029.3393 | 5682854.0112 | 5665762.9095 | 5741614.4292 | 5721342.6621 | 5700614.4089 | 5680047.4425 | 5658723.1089 |  | 5891609.4337
APPLY MEASURE APPLICABILITY, SATURATION TURNOVER RATE FOR MAX ANNUAL # UNITS
Applicability | Saturation | Turnover Rate | Refrigerator - NR | 2015 | 2016 | 2017 | 2018 | 2019 | 2020 | 2021 | 2022 | 2023 | 2024 | 2025 | 2026 | 2027 | 2028 | 2029 | 2030 | 2031 | 2032 | 2033 | 2034
100% | 128.3% | 6.579% | Single Family | 354849.7026 | 354043.9166 | 353239.9603 | 352437.8296 | 351637.5203 | 350839.0284 | 350042.3497 | 349247.4801 | 348454.4154 | 347663.1517 | 346873.6847 | 346086.0104 | 345300.1248 | 344516.0237 | 343733.7032 | 342953.1591 | 342174.3875 | 341397.3843 | 340622.1455 | 339848.6671 |  | 4390844.7786
100% | 102.4% | 6.579% | Multifamily - Low Rise | 62376.3999 | 62234.7544 | 62093.4307 | 61952.4278 | 61811.7451 | 61671.3819 | 61531.3374 | 61391.611 | 61252.2018 | 61113.1092 | 60974.3325 | 60835.8709 | 60697.7237 | 60559.8902 | 60422.3697 | 60285.1616 | 60148.2649 | 60011.6792 | 59875.4036 | 59739.4375 |  | 771833.532
100% | 102.4% | 6.579% | Multifamily - High Rise | 14221.5914 | 14189.2967 | 14157.0754 | 14124.9273 | 14092.8522 | 14060.8499 | 14028.9202 | 13997.0631 | 13965.2783 | 13933.5657 | 13901.9251 | 13870.3564 | 13838.8593 | 13807.4338 | 13776.0796 | 13744.7967 | 13713.5848 | 13682.4437 | 13651.3734 | 13620.3736 |  | 175975.2267
100% | 119.6% | 6.579% | Manufactured | 45021.9196 | 44540.7709 | 44064.7643 | 43593.8448 | 43127.9579 | 42667.05 | 42211.0679 | 41759.9587 | 41313.6706 | 40872.152 | 40435.3519 | 40003.2198 | 39575.7059 | 39152.7609 | 38734.3359 | 38320.3825 | 37910.8531 | 37505.7004 | 37104.8774 | 36708.3381 |  | 474271.7285
|  |  |  | 476469.6135 | 475008.7387 | 473555.2307 | 472109.0294 | 470670.0755 | 469238.3102 | 467813.6752 | 466396.1129 | 464985.5662 | 463581.9786 | 462185.2942 | 460795.4575 | 459412.4137 | 458036.1086 | 456666.4884 | 455303.4999 | 453947.0903 | 452597.2075 | 451253.7999 | 449916.8162 |  | 9259942.507
Applicability | Saturation | Turnover Rate | Refrigerator - NEW | 2015 | 2016 | 2017 | 2018 | 2019 | 2020 | 2021 | 2022 | 2023 | 2024 | 2025 | 2026 | 2027 | 2028 | 2029 | 2030 | 2031 | 2032 | 2033 | 2034
100% | 128.3% | 100% | Single Family | 0 | 0 | 0 | 0 | 0 | 0 | 0 | 0 | 0 | 0 | 0 | 0 | 0 | 0 | 0 | 80259.2816 | 76436.4186 | 71885.1089 | 68658.8144 | 65502.1878 |  | 308330.5396
100% | 102.4% | 100% | Multifamily - Low Rise | 0 | 0 | 0 | 0 | 0 | 0 | 0 | 0 | 0 | 0 | 0 | 0 | 0 | 0 | 0 | 23778.2892 | 23407.0771 | 23017.1371 | 22000.4084 | 20330.2204 |  | 95653.1624
100% | 102.4% | 100% | Multifamily - High Rise | 0 | 0 | 0 | 0 | 0 | 0 | 0 | 0 | 0 | 0 | 0 | 0 | 0 | 0 | 0 | 5338.0225 | 5328.6596 | 5318.7544 | 4966.5802 | 4500.6404 |  | 21634.7586
100% | 119.6% | 100% | Manufactured | 0 | 0 | 0 | 0 | 0 | 0 | 0 | 0 | 0 | 0 | 0 | 0 | 0 | 0 | 0 | 2231.8349 | 2236.6144 | 2298.6086 | 2353.1616 | 2236.5607 |  | 9653.2632
|  |  |  | 0 | 0 | 0 | 0 | 0 | 0 | 0 | 0 | 0 | 0 | 0 | 0 | 0 | 0 | 0 | 111607.4282 | 107408.7698 | 102519.6089 | 97978.9647 | 92569.6093 |  | 512084.3809
Achievability =>
INCREMENTAL ACHIEVABILITY |  |  | Refrigerator - NR | 0.2564% | 0.769% | 1.679% | 3.16% | 5.407% | 8.625% | 13% | 18.68% | 25.7% | 33.98% | 43.26% | 53.14% | 63.06% | 72.42% | 80.64% | 87.33% | 92.33% | 95.74% | 97.82% | 98.82% |  | 85%
|  |  | Single Family | 773.4792 | 2314.3461 | 5041.8685 | 9465.563 | 16160.7105 | 25721.8349 | 38689.4532 | 55449.688 | 76114.6388 | 100403.494 | 127557.6114 | 156331.2209 | 185094.5553 | 212060.8507 | 235603.5795 | 314158.3217 | 328543.9233 | 336314.6311 | 340310.4362 | 340488.1003
|  |  | Multifamily - Low Rise | 135.9642 | 406.8217 | 886.2726 | 1663.881 | 2840.7711 | 4521.4499 | 6800.9308 | 9747.0873 | 13379.6244 | 17649.1804 | 22422.3991 | 27480.2959 | 32536.3861 | 37276.5879 | 41414.9863 | 62401.8343 | 65577.8578 | 67565.9051 | 68078.401 | 67257.2054
|  |  | Multifamily - High Rise | 30.9993 | 92.7539 | 202.0669 | 379.3588 | 647.6854 | 1030.8741 | 1550.5874 | 2222.3003 | 3050.5055 | 4023.9487 | 5112.2251 | 6265.4071 | 7418.1772 | 8498.9259 | 9442.4656 | 14165.5251 | 14945.1796 | 15462.5009 | 15480.5244 | 15221.3559
|  |  | Manufactured | 98.136 | 291.1581 | 628.9457 | 1170.8172 | 1982.0935 | 3128.1435 | 4665.5016 | 6630.1887 | 9024.3515 | 11803.6866 | 14869.4961 | 18069.9364 | 21214.1472 | 24099.8015 | 26549.4716 | 30102.6514 | 31509.4745 | 32391.3345 | 32808.7153 | 32713.0792
|  |  |  | 1038.5787 | 3105.0798 | 6759.1538 | 12679.6201 | 21631.2605 | 34402.3024 | 51706.4729 | 74049.2643 | 101569.1202 | 133880.3097 | 169961.7318 | 208146.8603 | 246263.2658 | 281936.166 | 313010.503 | 420828.3324 | 440576.4351 | 451734.3717 | 456678.0769 | 455679.7408
CUMULATIVE ADOPTION |  |  | Refrigerator - NR | 1 | 2 | 3 | 4 | 5 | 6 | 7 | 8 | 9 | 10 | 11 | 12 | 13 | 14 | 15 | 16 | 17 | 18 | 19 | 20
|  |  | Single Family | 773.4792 | 3087.8253 | 8129.6938 | 17595.2569 | 33755.9673 | 59477.8022 | 98167.2554 | 153616.9434 | 229731.5822 | 330135.0762 | 457692.6877 | 614023.9086 | 799118.4638 | 1011179.3145 | 1246782.894 | 1560941.2157 | 1889485.139 | 2225799.7701 | 2566110.2064 | 2906598.3067
|  |  | Multifamily - Low Rise | 135.9642 | 542.7859 | 1429.0586 | 3092.9396 | 5933.7107 | 10455.1606 | 17256.0914 | 27003.1787 | 40382.8032 | 58031.9836 | 80454.3828 | 107934.6786 | 140471.0647 | 177747.6526 | 219162.6389 | 281564.4732 | 347142.3309 | 414708.236 | 482786.637 | 550043.8424
|  |  | Multifamily - High Rise | 30.9993 | 123.7532 | 325.8201 | 705.1789 | 1352.8644 | 2383.7384 | 3934.3258 | 6156.6261 | 9207.1316 | 13231.0803 | 18343.3055 | 24608.7126 | 32026.8898 | 40525.8157 | 49968.2813 | 64133.8064 | 79078.986 | 94541.4869 | 110022.0113 | 125243.3672
|  |  | Manufactured | 98.136 | 389.2941 | 1018.2398 | 2189.057 | 4171.1505 | 7299.294 | 11964.7955 | 18594.9842 | 27619.3357 | 39423.0222 | 54292.5183 | 72362.4547 | 93576.6019 | 117676.4034 | 144225.875 | 174328.5264 | 205838.0009 | 238229.3354 | 271038.0507 | 303751.1299
|  |  |  | 1038.5787 | 4143.6585 | 10902.8123 | 23582.4323 | 45213.6929 | 79615.9952 | 131322.4682 | 205371.7325 | 306940.8527 | 440821.1624 | 610782.8942 | 818929.7545 | 1065193.0202 | 1347129.1862 | 1660139.6892 | 2080968.0216 | 2521544.4568 | 2973278.8284 | 3429956.9054 | 3885636.6462
SUPPLY CURVE SAVINGS BY BUNDLE |  |  | NR | 1: aMW
kWh per home | TRC Net Levelized Cost (Net of All Benefits) in mills/kWh |  | 1 | 2016 | 2017 | 2018 | 2019 | 2020 | 2021 | 2022 | 2023 | 2024 | 2025 | 2026 | 2027 | 2028 | 2029 | 2030 | 2031 | 2032 | 2033 | 2034 | 2035 | MAX
Busbar Savings | lvlcost | segment | measure | aMW_2016 | aMW_2017 | aMW_2018 | aMW_2019 | aMW_2020 | aMW_2021 | aMW_2022 | aMW_2023 | aMW_2024 | aMW_2025 | aMW_2026 | aMW_2027 | aMW_2028 | aMW_2029 | aMW_2030 | aMW_2031 | aMW_2032 | aMW_2033 | aMW_2034 | aMW_2035 | MAX
10.2023 | 311.2914 | Single Family | Std Size Refrig and Refrig-Freezer - CEE Tier 1 | 0.00090083 | 0.0026954 | 0.005872 | 0.011024 | 0.018822 | 0.029957 | 0.04506 | 0.064579 | 0.088647 | 0.11693 | 0.14856 | 0.18207 | 0.21557 | 0.24698 | 0.2744 | 0.36588 | 0.38264 | 0.39169 | 0.39634 | 0.39655 | 5.4729 |  | 3.3852
34.8372 | 315.4695 | Single Family | Std Size Refrig and Refrig-Freezer - CEE Tier 2 | 0.003076 | 0.0092038 | 0.020051 | 0.037643 | 0.064269 | 0.10229 | 0.15386 | 0.22051 | 0.3027 | 0.39929 | 0.50728 | 0.62171 | 0.73609 | 0.84333 | 0.93696 | 1.2494 | 1.3066 | 1.3375 | 1.3534 | 1.3541 | 18.6879 |  | 11.5591
60.7453 | 170.8722 | Single Family | Std Size Refrig and Refrig-Freezer - CEE Tier 3 | 0.0053636 | 0.016049 | 0.034962 | 0.065638 | 0.11206 | 0.17837 | 0.26829 | 0.38451 | 0.52781 | 0.69624 | 0.88453 | 1.0841 | 1.2835 | 1.4705 | 1.6338 | 2.1785 | 2.2783 | 2.3321 | 2.3598 | 2.3611 | 32.5859 |  | 20.1555
10.2023 | 311.2914 | Multifamily - Low Rise | Std Size Refrig and Refrig-Freezer - CEE Tier 1 | 0.00015835 | 0.0004738 | 0.0010322 | 0.0019378 | 0.0033085 | 0.0052659 | 0.0079207 | 0.011352 | 0.015583 | 0.020555 | 0.026114 | 0.032005 | 0.037893 | 0.043414 | 0.048234 | 0.072676 | 0.076375 | 0.078691 | 0.079287 | 0.078331 | 1.0103 |  | 0.64061
34.8372 | 315.4695 | Multifamily - Low Rise | Std Size Refrig and Refrig-Freezer - CEE Tier 2 | 0.00054071 | 0.0016179 | 0.0035246 | 0.006617 | 0.011297 | 0.017981 | 0.027046 | 0.038763 | 0.053209 | 0.070188 | 0.08917 | 0.10928 | 0.12939 | 0.14824 | 0.1647 | 0.24816 | 0.26079 | 0.2687 | 0.27074 | 0.26747 | 3.4499 |  | 2.1874
60.7453 | 170.8722 | Multifamily - Low Rise | Std Size Refrig and Refrig-Freezer - CEE Tier 3 | 0.00094283 | 0.0028211 | 0.0061458 | 0.011538 | 0.019699 | 0.031353 | 0.04716 | 0.06759 | 0.09278 | 0.12239 | 0.15549 | 0.19056 | 0.22562 | 0.25849 | 0.28719 | 0.43272 | 0.45474 | 0.46853 | 0.47208 | 0.46639 | 6.0155 |  | 3.8142
10.2023 | 311.2914 | Multifamily - High Rise | Std Size Refrig and Refrig-Freezer - CEE Tier 1 | 3.6103e-05 | 0.00010803 | 0.00023534 | 0.00044182 | 0.00075433 | 0.0012006 | 0.0018059 | 0.0025882 | 0.0035528 | 0.0046865 | 0.0059539 | 0.007297 | 0.0086396 | 0.0098983 | 0.010997 | 0.016498 | 0.017406 | 0.018008 | 0.018029 | 0.017728 | 0.23015 |  | 0.14586
34.8372 | 315.4695 | Multifamily - High Rise | Std Size Refrig and Refrig-Freezer - CEE Tier 2 | 0.00012328 | 0.00036887 | 0.00080359 | 0.0015087 | 0.0025757 | 0.0040996 | 0.0061664 | 0.0088377 | 0.012131 | 0.016003 | 0.020331 | 0.024917 | 0.029501 | 0.033799 | 0.037551 | 0.056334 | 0.059435 | 0.061492 | 0.061564 | 0.060533 | 0.78586 |  | 0.49807
60.7453 | 170.8722 | Multifamily - High Rise | Std Size Refrig and Refrig-Freezer - CEE Tier 3 | 0.00021496 | 0.00064319 | 0.0014012 | 0.0026306 | 0.0044913 | 0.0071485 | 0.010752 | 0.01541 | 0.021153 | 0.027904 | 0.03545 | 0.043447 | 0.051441 | 0.058935 | 0.065478 | 0.098229 | 0.10364 | 0.10722 | 0.10735 | 0.10555 | 1.3703 |  | 0.86849
10.2023 | 311.2914 | Manufactured | Std Size Refrig and Refrig-Freezer - CEE Tier 1 | 0.00011429 | 0.0003391 | 0.0007325 | 0.0013636 | 0.0023084 | 0.0036432 | 0.0054337 | 0.0077218 | 0.01051 | 0.013747 | 0.017318 | 0.021045 | 0.024707 | 0.028068 | 0.030921 | 0.035059 | 0.036697 | 0.037725 | 0.038211 | 0.038099 | 0.5636 |  | 0.35376
34.8372 | 315.4695 | Manufactured | Std Size Refrig and Refrig-Freezer - CEE Tier 2 | 0.00039027 | 0.0011579 | 0.0025012 | 0.0046562 | 0.0078825 | 0.01244 | 0.018554 | 0.026367 | 0.035888 | 0.046941 | 0.059134 | 0.071861 | 0.084365 | 0.095841 | 0.10558 | 0.11971 | 0.12531 | 0.12882 | 0.13048 | 0.13009 | 1.9245 |  | 1.208
60.7453 | 170.8722 | Manufactured | Std Size Refrig and Refrig-Freezer - CEE Tier 3 | 0.00068051 | 0.002019 | 0.0043614 | 0.0081189 | 0.013745 | 0.021692 | 0.032352 | 0.045976 | 0.062578 | 0.081851 | 0.10311 | 0.1253 | 0.14711 | 0.16712 | 0.1841 | 0.20874 | 0.2185 | 0.22461 | 0.22751 | 0.22685 | 3.3557 |  | 2.1063
| 232.0338 |  |  | 0.012542 | 0.037497 | 0.081623 | 0.15312 | 0.26122 | 0.41544 | 0.6244 | 0.89421 | 1.2265 | 1.6167 | 2.0524 | 2.5136 | 2.9738 | 3.4046 | 3.7799 | 5.0819 | 5.3204 | 5.4551 | 5.5148 | 5.5027 | 75.4525 |  | 46.9225
RECOMBINE MEASURE BUNDLES INTO SUPPLY CURVE CUMULATIVE
|  |  |  | 2016 | 2017 | 2018 | 2019 | 2020 | 2021 | 2022 | 2023 | 2024 | 2025 | 2026 | 2027 | 2028 | 2029 | 2030 | 2031 | 2032 | 2033 | 2034 | 2035 | MAX
|  | lvlcost | lvlcost | aMW_2016 | aMW_2017 | aMW_2018 | aMW_2019 | aMW_2020 | aMW_2021 | aMW_2022 | aMW_2023 | aMW_2024 | aMW_2025 | aMW_2026 | aMW_2027 | aMW_2028 | aMW_2029 | aMW_2030 | aMW_2031 | aMW_2032 | aMW_2033 | aMW_2034 | aMW_2035 | MAX
| Block 1: <= 0 mills/kWh | >=-9999 | <=0 | 0 | 0 | 0 | 0 | 0 | 0 | 0 | 0 | 0 | 0 | 0 | 0 | 0 | 0 | 0 | 0 | 0 | 0 | 0 | 0 | 0
| Block 2: 0-10 mills/kWh | >0 | <=10 | 0 | 0 | 0 | 0 | 0 | 0 | 0 | 0 | 0 | 0 | 0 | 0 | 0 | 0 | 0 | 0 | 0 | 0 | 0 | 0 | 0
| Block 3: 10-20 mills/kWh | >10 | <=20 | 0 | 0 | 0 | 0 | 0 | 0 | 0 | 0 | 0 | 0 | 0 | 0 | 0 | 0 | 0 | 0 | 0 | 0 | 0 | 0 | 0
| Block 4: 20-30 mills/kWh | >20 | <=30 | 0 | 0 | 0 | 0 | 0 | 0 | 0 | 0 | 0 | 0 | 0 | 0 | 0 | 0 | 0 | 0 | 0 | 0 | 0 | 0 | 0
| Block 5: 30-40 mills/kWh | >30 | <=40 | 0 | 0 | 0 | 0 | 0 | 0 | 0 | 0 | 0 | 0 | 0 | 0 | 0 | 0 | 0 | 0 | 0 | 0 | 0 | 0 | 0
| Block 6: 40-50 mills/kWh | >40 | <=50 | 0 | 0 | 0 | 0 | 0 | 0 | 0 | 0 | 0 | 0 | 0 | 0 | 0 | 0 | 0 | 0 | 0 | 0 | 0 | 0 | 0
| Block 7: 50-60 mills/kWh | >50 | <=60 | 0 | 0 | 0 | 0 | 0 | 0 | 0 | 0 | 0 | 0 | 0 | 0 | 0 | 0 | 0 | 0 | 0 | 0 | 0 | 0 | 0
| Block 8: 60-70 mills/kWh | >60 | <=70 | 0 | 0 | 0 | 0 | 0 | 0 | 0 | 0 | 0 | 0 | 0 | 0 | 0 | 0 | 0 | 0 | 0 | 0 | 0 | 0 | 0
| Block 9: 70-80 mills/kWh | >70 | <=80 | 0 | 0 | 0 | 0 | 0 | 0 | 0 | 0 | 0 | 0 | 0 | 0 | 0 | 0 | 0 | 0 | 0 | 0 | 0 | 0 | 0
| Block 10: 80-90 mills/kWh | >80 | <=90 | 0 | 0 | 0 | 0 | 0 | 0 | 0 | 0 | 0 | 0 | 0 | 0 | 0 | 0 | 0 | 0 | 0 | 0 | 0 | 0 | 0
| Block 11: 90-100 mills/kWh | >90 | <=100 | 0 | 0 | 0 | 0 | 0 | 0 | 0 | 0 | 0 | 0 | 0 | 0 | 0 | 0 | 0 | 0 | 0 | 0 | 0 | 0 | 0
| Block 12: 100-110 mills/kWh | >100 | <=110 | 0 | 0 | 0 | 0 | 0 | 0 | 0 | 0 | 0 | 0 | 0 | 0 | 0 | 0 | 0 | 0 | 0 | 0 | 0 | 0 | 0
| Block 13: 110-120 mills/kWh | >110 | <=120 | 0 | 0 | 0 | 0 | 0 | 0 | 0 | 0 | 0 | 0 | 0 | 0 | 0 | 0 | 0 | 0 | 0 | 0 | 0 | 0 | 0
| Block 14: 120-130 mills/kWh | >120 | <=130 | 0 | 0 | 0 | 0 | 0 | 0 | 0 | 0 | 0 | 0 | 0 | 0 | 0 | 0 | 0 | 0 | 0 | 0 | 0 | 0 | 0
| Block 15: 130-140 mills/kWh | >130 | <=140 | 0 | 0 | 0 | 0 | 0 | 0 | 0 | 0 | 0 | 0 | 0 | 0 | 0 | 0 | 0 | 0 | 0 | 0 | 0 | 0 | 0
| Block 16: 140-150 mills/kWh | >140 | <=150 | 0 | 0 | 0 | 0 | 0 | 0 | 0 | 0 | 0 | 0 | 0 | 0 | 0 | 0 | 0 | 0 | 0 | 0 | 0 | 0 | 0
| Block 17: 150-160 mills/kWh | >150 | <=160 | 0 | 0 | 0 | 0 | 0 | 0 | 0 | 0 | 0 | 0 | 0 | 0 | 0 | 0 | 0 | 0 | 0 | 0 | 0 | 0 | 0
| Block 18: 160-170 mills/kWh | >160 | <=170 | 0 | 0 | 0 | 0 | 0 | 0 | 0 | 0 | 0 | 0 | 0 | 0 | 0 | 0 | 0 | 0 | 0 | 0 | 0 | 0 | 0
| Block 19: 170-180 mills/kWh | >170 | <=180 | 0.0072019 | 0.021532 | 0.046871 | 0.087925 | 0.15 | 0.23856 | 0.35855 | 0.51349 | 0.70432 | 0.92838 | 1.1786 | 1.4434 | 1.7077 | 1.9551 | 2.1705 | 2.9182 | 3.0551 | 3.1325 | 3.1668 | 3.1599 | 43.3274
| Block 20: 180-190 mills/kWh | >180 | <=190 | 0.0072019 | 0.021532 | 0.046871 | 0.087925 | 0.15 | 0.23856 | 0.35855 | 0.51349 | 0.70432 | 0.92838 | 1.1786 | 1.4434 | 1.7077 | 1.9551 | 2.1705 | 2.9182 | 3.0551 | 3.1325 | 3.1668 | 3.1599 | 43.3274
| Block 21: 190-200 mills/kWh | >190 | <=200 | 0.0072019 | 0.021532 | 0.046871 | 0.087925 | 0.15 | 0.23856 | 0.35855 | 0.51349 | 0.70432 | 0.92838 | 1.1786 | 1.4434 | 1.7077 | 1.9551 | 2.1705 | 2.9182 | 3.0551 | 3.1325 | 3.1668 | 3.1599 | 43.3274
| Block 22: 200-210 mills/kWh | >200 | <=210 | 0.0072019 | 0.021532 | 0.046871 | 0.087925 | 0.15 | 0.23856 | 0.35855 | 0.51349 | 0.70432 | 0.92838 | 1.1786 | 1.4434 | 1.7077 | 1.9551 | 2.1705 | 2.9182 | 3.0551 | 3.1325 | 3.1668 | 3.1599 | 43.3274
| Block 23: 210-220 mills/kWh | >210 | <=220 | 0.0072019 | 0.021532 | 0.046871 | 0.087925 | 0.15 | 0.23856 | 0.35855 | 0.51349 | 0.70432 | 0.92838 | 1.1786 | 1.4434 | 1.7077 | 1.9551 | 2.1705 | 2.9182 | 3.0551 | 3.1325 | 3.1668 | 3.1599 | 43.3274
| Block 24: 220-230 mills/kWh | >220 | <=230 | 0.0072019 | 0.021532 | 0.046871 | 0.087925 | 0.15 | 0.23856 | 0.35855 | 0.51349 | 0.70432 | 0.92838 | 1.1786 | 1.4434 | 1.7077 | 1.9551 | 2.1705 | 2.9182 | 3.0551 | 3.1325 | 3.1668 | 3.1599 | 43.3274
| Block 25: 230-240 mills/kWh | >230 | <=240 | 0.0072019 | 0.021532 | 0.046871 | 0.087925 | 0.15 | 0.23856 | 0.35855 | 0.51349 | 0.70432 | 0.92838 | 1.1786 | 1.4434 | 1.7077 | 1.9551 | 2.1705 | 2.9182 | 3.0551 | 3.1325 | 3.1668 | 3.1599 | 43.3274
| Block 26: 240-250 mills/kWh | >240 | <=250 | 0.0072019 | 0.021532 | 0.046871 | 0.087925 | 0.15 | 0.23856 | 0.35855 | 0.51349 | 0.70432 | 0.92838 | 1.1786 | 1.4434 | 1.7077 | 1.9551 | 2.1705 | 2.9182 | 3.0551 | 3.1325 | 3.1668 | 3.1599 | 43.3274
| Block 27: 250-260 mills/kWh | >250 | <=260 | 0.0072019 | 0.021532 | 0.046871 | 0.087925 | 0.15 | 0.23856 | 0.35855 | 0.51349 | 0.70432 | 0.92838 | 1.1786 | 1.4434 | 1.7077 | 1.9551 | 2.1705 | 2.9182 | 3.0551 | 3.1325 | 3.1668 | 3.1599 | 43.3274
| Block 28: 260-270 mills/kWh | >260 | <=270 | 0.0072019 | 0.021532 | 0.046871 | 0.087925 | 0.15 | 0.23856 | 0.35855 | 0.51349 | 0.70432 | 0.92838 | 1.1786 | 1.4434 | 1.7077 | 1.9551 | 2.1705 | 2.9182 | 3.0551 | 3.1325 | 3.1668 | 3.1599 | 43.3274
| Block 29: 270-280 mills/kWh | >270 | <=280 | 0.0072019 | 0.021532 | 0.046871 | 0.087925 | 0.15 | 0.23856 | 0.35855 | 0.51349 | 0.70432 | 0.92838 | 1.1786 | 1.4434 | 1.7077 | 1.9551 | 2.1705 | 2.9182 | 3.0551 | 3.1325 | 3.1668 | 3.1599 | 43.3274
| Block 30: 280-290 mills/kWh | >280 | <=290 | 0.0072019 | 0.021532 | 0.046871 | 0.087925 | 0.15 | 0.23856 | 0.35855 | 0.51349 | 0.70432 | 0.92838 | 1.1786 | 1.4434 | 1.7077 | 1.9551 | 2.1705 | 2.9182 | 3.0551 | 3.1325 | 3.1668 | 3.1599 | 43.3274
| Block 31: 290-300 mills/kWh | >290 | <=300 | 0.0072019 | 0.021532 | 0.046871 | 0.087925 | 0.15 | 0.23856 | 0.35855 | 0.51349 | 0.70432 | 0.92838 | 1.1786 | 1.4434 | 1.7077 | 1.9551 | 2.1705 | 2.9182 | 3.0551 | 3.1325 | 3.1668 | 3.1599 | 43.3274
| Block 32: > 300 mills/kWh | >300 | <=9999 | 0.012542 | 0.037497 | 0.081623 | 0.15312 | 0.26122 | 0.41544 | 0.6244 | 0.89421 | 1.2265 | 1.6167 | 2.0524 | 2.5136 | 2.9738 | 3.4046 | 3.7799 | 5.0819 | 5.3204 | 5.4551 | 5.5148 | 5.5027 | 75.4525
RECOMBINE MEASURE BUNDLES INTO SUPPLY CURVE INCREMENTAL
|  |  | Refrigerator | 2016 | 2017 | 2018 | 2019 | 2020 | 2021 | 2022 | 2023 | 2024 | 2025 | 2026 | 2027 | 2028 | 2029 | 2030 | 2031 | 2032 | 2033 | 2034 | 2035 | MAX
|  |  | Refrigerator | aMW_2016 | aMW_2017 | aMW_2018 | aMW_2019 | aMW_2020 | aMW_2021 | aMW_2022 | aMW_2023 | aMW_2024 | aMW_2025 | aMW_2026 | aMW_2027 | aMW_2028 | aMW_2029 | aMW_2030 | aMW_2031 | aMW_2032 | aMW_2033 | aMW_2034 | aMW_2035 | MAX
|  |  | Block 1: <= 0 mills/kWh | 0 | 0 | 0 | 0 | 0 | 0 | 0 | 0 | 0 | 0 | 0 | 0 | 0 | 0 | 0 | 0 | 0 | 0 | 0 | 0 | 0
|  |  | Block 2: 0-10 mills/kWh | 0 | 0 | 0 | 0 | 0 | 0 | 0 | 0 | 0 | 0 | 0 | 0 | 0 | 0 | 0 | 0 | 0 | 0 | 0 | 0 | 0
|  |  | Block 3: 10-20 mills/kWh | 0 | 0 | 0 | 0 | 0 | 0 | 0 | 0 | 0 | 0 | 0 | 0 | 0 | 0 | 0 | 0 | 0 | 0 | 0 | 0 | 0
|  |  | Block 4: 20-30 mills/kWh | 0 | 0 | 0 | 0 | 0 | 0 | 0 | 0 | 0 | 0 | 0 | 0 | 0 | 0 | 0 | 0 | 0 | 0 | 0 | 0 | 0
|  |  | Block 5: 30-40 mills/kWh | 0 | 0 | 0 | 0 | 0 | 0 | 0 | 0 | 0 | 0 | 0 | 0 | 0 | 0 | 0 | 0 | 0 | 0 | 0 | 0 | 0
|  |  | Block 6: 40-50 mills/kWh | 0 | 0 | 0 | 0 | 0 | 0 | 0 | 0 | 0 | 0 | 0 | 0 | 0 | 0 | 0 | 0 | 0 | 0 | 0 | 0 | 0
|  |  | Block 7: 50-60 mills/kWh | 0 | 0 | 0 | 0 | 0 | 0 | 0 | 0 | 0 | 0 | 0 | 0 | 0 | 0 | 0 | 0 | 0 | 0 | 0 | 0 | 0
|  |  | Block 8: 60-70 mills/kWh | 0 | 0 | 0 | 0 | 0 | 0 | 0 | 0 | 0 | 0 | 0 | 0 | 0 | 0 | 0 | 0 | 0 | 0 | 0 | 0 | 0
|  |  | Block 9: 70-80 mills/kWh | 0 | 0 | 0 | 0 | 0 | 0 | 0 | 0 | 0 | 0 | 0 | 0 | 0 | 0 | 0 | 0 | 0 | 0 | 0 | 0 | 0
|  |  | Block 10: 80-90 mills/kWh | 0 | 0 | 0 | 0 | 0 | 0 | 0 | 0 | 0 | 0 | 0 | 0 | 0 | 0 | 0 | 0 | 0 | 0 | 0 | 0 | 0
|  |  | Block 11: 90-100 mills/kWh | 0 | 0 | 0 | 0 | 0 | 0 | 0 | 0 | 0 | 0 | 0 | 0 | 0 | 0 | 0 | 0 | 0 | 0 | 0 | 0 | 0
|  |  | Block 12: 100-110 mills/kWh | 0 | 0 | 0 | 0 | 0 | 0 | 0 | 0 | 0 | 0 | 0 | 0 | 0 | 0 | 0 | 0 | 0 | 0 | 0 | 0 | 0
|  |  | Block 13: 110-120 mills/kWh | 0 | 0 | 0 | 0 | 0 | 0 | 0 | 0 | 0 | 0 | 0 | 0 | 0 | 0 | 0 | 0 | 0 | 0 | 0 | 0 | 0
|  |  | Block 14: 120-130 mills/kWh | 0 | 0 | 0 | 0 | 0 | 0 | 0 | 0 | 0 | 0 | 0 | 0 | 0 | 0 | 0 | 0 | 0 | 0 | 0 | 0 | 0
|  |  | Block 15: 130-140 mills/kWh | 0 | 0 | 0 | 0 | 0 | 0 | 0 | 0 | 0 | 0 | 0 | 0 | 0 | 0 | 0 | 0 | 0 | 0 | 0 | 0 | 0
|  |  | Block 16: 140-150 mills/kWh | 0 | 0 | 0 | 0 | 0 | 0 | 0 | 0 | 0 | 0 | 0 | 0 | 0 | 0 | 0 | 0 | 0 | 0 | 0 | 0 | 0
|  |  | Block 17: 150-160 mills/kWh | 0 | 0 | 0 | 0 | 0 | 0 | 0 | 0 | 0 | 0 | 0 | 0 | 0 | 0 | 0 | 0 | 0 | 0 | 0 | 0 | 0
|  |  | Block 18: 160-170 mills/kWh | 0 | 0 | 0 | 0 | 0 | 0 | 0 | 0 | 0 | 0 | 0 | 0 | 0 | 0 | 0 | 0 | 0 | 0 | 0 | 0 | 0
|  |  | Block 19: 170-180 mills/kWh | 0.0072019 | 0.021532 | 0.046871 | 0.087925 | 0.15 | 0.23856 | 0.35855 | 0.51349 | 0.70432 | 0.92838 | 1.1786 | 1.4434 | 1.7077 | 1.9551 | 2.1705 | 2.9182 | 3.0551 | 3.1325 | 3.1668 | 3.1599 | 43.3274
|  |  | Block 20: 180-190 mills/kWh | 0 | 0 | 0 | 0 | 0 | 0 | 0 | 0 | 0 | 0 | 0 | 0 | 0 | 0 | 0 | 0 | 0 | 0 | 0 | 0 | 0
|  |  | Block 21: 190-200 mills/kWh | 0 | 0 | 0 | 0 | 0 | 0 | 0 | 0 | 0 | 0 | 0 | 0 | 0 | 0 | 0 | 0 | 0 | 0 | 0 | 0 | 0
|  |  | Block 22: 200-210 mills/kWh | 0 | 0 | 0 | 0 | 0 | 0 | 0 | 0 | 0 | 0 | 0 | 0 | 0 | 0 | 0 | 0 | 0 | 0 | 0 | 0 | 0
|  |  | Block 23: 210-220 mills/kWh | 0 | 0 | 0 | 0 | 0 | 0 | 0 | 0 | 0 | 0 | 0 | 0 | 0 | 0 | 0 | 0 | 0 | 0 | 0 | 0 | 0
|  |  | Block 24: 220-230 mills/kWh | 0 | 0 | 0 | 0 | 0 | 0 | 0 | 0 | 0 | 0 | 0 | 0 | 0 | 0 | 0 | 0 | 0 | 0 | 0 | 0 | 0
|  |  | Block 25: 230-240 mills/kWh | 0 | 0 | 0 | 0 | 0 | 0 | 0 | 0 | 0 | 0 | 0 | 0 | 0 | 0 | 0 | 0 | 0 | 0 | 0 | 0 | 0
|  |  | Block 26: 240-250 mills/kWh | 0 | 0 | 0 | 0 | 0 | 0 | 0 | 0 | 0 | 0 | 0 | 0 | 0 | 0 | 0 | 0 | 0 | 0 | 0 | 0 | 0
|  |  | Block 27: 250-260 mills/kWh | 0 | 0 | 0 | 0 | 0 | 0 | 0 | 0 | 0 | 0 | 0 | 0 | 0 | 0 | 0 | 0 | 0 | 0 | 0 | 0 | 0
|  |  | Block 28: 260-270 mills/kWh | 0 | 0 | 0 | 0 | 0 | 0 | 0 | 0 | 0 | 0 | 0 | 0 | 0 | 0 | 0 | 0 | 0 | 0 | 0 | 0 | 0
|  |  | Block 29: 270-280 mills/kWh | 0 | 0 | 0 | 0 | 0 | 0 | 0 | 0 | 0 | 0 | 0 | 0 | 0 | 0 | 0 | 0 | 0 | 0 | 0 | 0 | 0
|  |  | Block 30: 280-290 mills/kWh | 0 | 0 | 0 | 0 | 0 | 0 | 0 | 0 | 0 | 0 | 0 | 0 | 0 | 0 | 0 | 0 | 0 | 0 | 0 | 0 | 0
|  |  | Block 31: 290-300 mills/kWh | 0 | 0 | 0 | 0 | 0 | 0 | 0 | 0 | 0 | 0 | 0 | 0 | 0 | 0 | 0 | 0 | 0 | 0 | 0 | 0 | 0
|  |  | Block 32: > 300 mills/kWh | 0.0053398 | 0.015965 | 0.034752 | 0.065192 | 0.11122 | 0.17688 | 0.26585 | 0.38072 | 0.52222 | 0.68835 | 0.87386 | 1.0702 | 1.2662 | 1.4496 | 1.6093 | 2.1637 | 2.2652 | 2.3226 | 2.348 | 2.3429 | 32.1251
|  |  | Total per Year | 0.012542 | 0.037497 | 0.081623 | 0.15312 | 0.26122 | 0.41544 | 0.6244 | 0.89421 | 1.2265 | 1.6167 | 2.0524 | 2.5136 | 2.9738 | 3.4046 | 3.7799 | 5.0819 | 5.3204 | 5.4551 | 5.5148 | 5.5027 | 75.4525
|  |  | Total Cumulative | 0.012542 | 0.050038 | 0.13166 | 0.28478 | 0.546 | 0.96143 | 1.5858 | 2.48 | 3.7066 | 5.3233 | 7.3757 | 9.8893 | 12.8632 | 16.2678 | 20.0477 | 25.1295 | 30.4499 | 35.905 | 41.4198 | 46.9225
ACHIEVABLE SAVINGS - CUMULATIVE BY MILL BIN - FOR MEASURE - Refrigerator |  |  | aMW | 2016 | 2017 | 2018 | 2019 | 2020 | 2021 | 2022 | 2023 | 2024 | 2025 | 2026 | 2027 | 2028 | 2029 | 2030 | 2031 | 2032 | 2033 | 2034 | 2035
|  |  | Refrigerator | aMW_2016 | aMW_2017 | aMW_2018 | aMW_2019 | aMW_2020 | aMW_2021 | aMW_2022 | aMW_2023 | aMW_2024 | aMW_2025 | aMW_2026 | aMW_2027 | aMW_2028 | aMW_2029 | aMW_2030 | aMW_2031 | aMW_2032 | aMW_2033 | aMW_2034 | aMW_2035
|  |  | Block 1: <= 0 mills/kWh | 0 | 0 | 0 | 0 | 0 | 0 | 0 | 0 | 0 | 0 | 0 | 0 | 0 | 0 | 0 | 0 | 0 | 0 | 0 | 0
|  |  | Block 2: 0-10 mills/kWh | 0 | 0 | 0 | 0 | 0 | 0 | 0 | 0 | 0 | 0 | 0 | 0 | 0 | 0 | 0 | 0 | 0 | 0 | 0 | 0
|  |  | Block 3: 10-20 mills/kWh | 0 | 0 | 0 | 0 | 0 | 0 | 0 | 0 | 0 | 0 | 0 | 0 | 0 | 0 | 0 | 0 | 0 | 0 | 0 | 0
|  |  | Block 4: 20-30 mills/kWh | 0 | 0 | 0 | 0 | 0 | 0 | 0 | 0 | 0 | 0 | 0 | 0 | 0 | 0 | 0 | 0 | 0 | 0 | 0 | 0
|  |  | Block 5: 30-40 mills/kWh | 0 | 0 | 0 | 0 | 0 | 0 | 0 | 0 | 0 | 0 | 0 | 0 | 0 | 0 | 0 | 0 | 0 | 0 | 0 | 0
|  |  | Block 6: 40-50 mills/kWh | 0 | 0 | 0 | 0 | 0 | 0 | 0 | 0 | 0 | 0 | 0 | 0 | 0 | 0 | 0 | 0 | 0 | 0 | 0 | 0
|  |  | Block 7: 50-60 mills/kWh | 0 | 0 | 0 | 0 | 0 | 0 | 0 | 0 | 0 | 0 | 0 | 0 | 0 | 0 | 0 | 0 | 0 | 0 | 0 | 0
|  |  | Block 8: 60-70 mills/kWh | 0 | 0 | 0 | 0 | 0 | 0 | 0 | 0 | 0 | 0 | 0 | 0 | 0 | 0 | 0 | 0 | 0 | 0 | 0 | 0
|  |  | Block 9: 70-80 mills/kWh | 0 | 0 | 0 | 0 | 0 | 0 | 0 | 0 | 0 | 0 | 0 | 0 | 0 | 0 | 0 | 0 | 0 | 0 | 0 | 0
|  |  | Block 10: 80-90 mills/kWh | 0 | 0 | 0 | 0 | 0 | 0 | 0 | 0 | 0 | 0 | 0 | 0 | 0 | 0 | 0 | 0 | 0 | 0 | 0 | 0
|  |  | Block 11: 90-100 mills/kWh | 0 | 0 | 0 | 0 | 0 | 0 | 0 | 0 | 0 | 0 | 0 | 0 | 0 | 0 | 0 | 0 | 0 | 0 | 0 | 0
|  |  | Block 12: 100-110 mills/kWh | 0 | 0 | 0 | 0 | 0 | 0 | 0 | 0 | 0 | 0 | 0 | 0 | 0 | 0 | 0 | 0 | 0 | 0 | 0 | 0
|  |  | Block 13: 110-120 mills/kWh | 0 | 0 | 0 | 0 | 0 | 0 | 0 | 0 | 0 | 0 | 0 | 0 | 0 | 0 | 0 | 0 | 0 | 0 | 0 | 0
|  |  | Block 14: 120-130 mills/kWh | 0 | 0 | 0 | 0 | 0 | 0 | 0 | 0 | 0 | 0 | 0 | 0 | 0 | 0 | 0 | 0 | 0 | 0 | 0 | 0
|  |  | Block 15: 130-140 mills/kWh | 0 | 0 | 0 | 0 | 0 | 0 | 0 | 0 | 0 | 0 | 0 | 0 | 0 | 0 | 0 | 0 | 0 | 0 | 0 | 0
|  |  | Block 16: 140-150 mills/kWh | 0 | 0 | 0 | 0 | 0 | 0 | 0 | 0 | 0 | 0 | 0 | 0 | 0 | 0 | 0 | 0 | 0 | 0 | 0 | 0
|  |  | Block 17: 150-160 mills/kWh | 0 | 0 | 0 | 0 | 0 | 0 | 0 | 0 | 0 | 0 | 0 | 0 | 0 | 0 | 0 | 0 | 0 | 0 | 0 | 0
|  |  | Block 18: 160-170 mills/kWh | 0 | 0 | 0 | 0 | 0 | 0 | 0 | 0 | 0 | 0 | 0 | 0 | 0 | 0 | 0 | 0 | 0 | 0 | 0 | 0
|  |  | Block 19: 170-180 mills/kWh | 0.0072019 | 0.028734 | 0.075604 | 0.16353 | 0.31353 | 0.55209 | 0.91064 | 1.4241 | 2.1284 | 3.0568 | 4.2354 | 5.6788 | 7.3865 | 9.3415 | 11.5121 | 14.4302 | 17.4854 | 20.6179 | 23.7847 | 26.9445
|  |  | Block 20: 180-190 mills/kWh | 0 | 0 | 0 | 0 | 0 | 0 | 0 | 0 | 0 | 0 | 0 | 0 | 0 | 0 | 0 | 0 | 0 | 0 | 0 | 0
|  |  | Block 21: 190-200 mills/kWh | 0 | 0 | 0 | 0 | 0 | 0 | 0 | 0 | 0 | 0 | 0 | 0 | 0 | 0 | 0 | 0 | 0 | 0 | 0 | 0
|  |  | Block 22: 200-210 mills/kWh | 0 | 0 | 0 | 0 | 0 | 0 | 0 | 0 | 0 | 0 | 0 | 0 | 0 | 0 | 0 | 0 | 0 | 0 | 0 | 0
|  |  | Block 23: 210-220 mills/kWh | 0 | 0 | 0 | 0 | 0 | 0 | 0 | 0 | 0 | 0 | 0 | 0 | 0 | 0 | 0 | 0 | 0 | 0 | 0 | 0
|  |  | Block 24: 220-230 mills/kWh | 0 | 0 | 0 | 0 | 0 | 0 | 0 | 0 | 0 | 0 | 0 | 0 | 0 | 0 | 0 | 0 | 0 | 0 | 0 | 0
|  |  | Block 25: 230-240 mills/kWh | 0 | 0 | 0 | 0 | 0 | 0 | 0 | 0 | 0 | 0 | 0 | 0 | 0 | 0 | 0 | 0 | 0 | 0 | 0 | 0
|  |  | Block 26: 240-250 mills/kWh | 0 | 0 | 0 | 0 | 0 | 0 | 0 | 0 | 0 | 0 | 0 | 0 | 0 | 0 | 0 | 0 | 0 | 0 | 0 | 0
|  |  | Block 27: 250-260 mills/kWh | 0 | 0 | 0 | 0 | 0 | 0 | 0 | 0 | 0 | 0 | 0 | 0 | 0 | 0 | 0 | 0 | 0 | 0 | 0 | 0
|  |  | Block 28: 260-270 mills/kWh | 0 | 0 | 0 | 0 | 0 | 0 | 0 | 0 | 0 | 0 | 0 | 0 | 0 | 0 | 0 | 0 | 0 | 0 | 0 | 0
|  |  | Block 29: 270-280 mills/kWh | 0 | 0 | 0 | 0 | 0 | 0 | 0 | 0 | 0 | 0 | 0 | 0 | 0 | 0 | 0 | 0 | 0 | 0 | 0 | 0
|  |  | Block 30: 280-290 mills/kWh | 0 | 0 | 0 | 0 | 0 | 0 | 0 | 0 | 0 | 0 | 0 | 0 | 0 | 0 | 0 | 0 | 0 | 0 | 0 | 0
|  |  | Block 31: 290-300 mills/kWh | 0 | 0 | 0 | 0 | 0 | 0 | 0 | 0 | 0 | 0 | 0 | 0 | 0 | 0 | 0 | 0 | 0 | 0 | 0 | 0
|  |  | Block 32: > 300 mills/kWh | 0.0053398 | 0.021305 | 0.056057 | 0.12125 | 0.23247 | 0.40935 | 0.67519 | 1.0559 | 1.5781 | 2.2665 | 3.1403 | 4.2105 | 5.4767 | 6.9263 | 8.5356 | 10.6993 | 12.9645 | 15.2871 | 17.6351 | 19.978
|  |  | Total per Year | 0.012542 | 0.050038 | 0.13166 | 0.28478 | 0.546 | 0.96143 | 1.5858 | 2.48 | 3.7066 | 5.3233 | 7.3757 | 9.8893 | 12.8632 | 16.2678 | 20.0477 | 25.1295 | 30.4499 | 35.905 | 41.4198 | 46.9225

## SC-NR (2)
Methodology | Methodology: For the Natural Replacement case. Start with 2015 Stock decayed over time for demolition and retirement. Add the New stock not addressed by the New Building Programs. Then apply natural turnover rate based on measure life. The rate is the annual fraction of the stock that is replaced in any year. Also apply the achievable penetration rate by year and the measure applicability factor. Achievable penetration includes program ramp up. The applicability factor represents the portion of the available stock that the measure applies to which is 100percent minus the baseline fraction that is doing the measure absent program. The product is the annual available # of homes. Number of homes times savings per home for aMW potential available by year for each type. Turnover Rate, Achievable Penetration Rate and Applicability Factor are looked up from ResMaster. Savings available for the retrofit measure apply only to the non-NR residual # of homes at the 20th year.
='[7P Forecasts D1.xlsx]Res Forecast (Base Case)'!$D$5
| Vintage | NR | Existing
End Use: | Measure Bundle | Freezer | Region
Refrigeration | Report Year | 2035 | Base
| Total Max Potential (aMW) | 2.4139
# Homes FOR EXISTING STOCK |  |  |  | 2016 | 2017 | 2018 | 2019 | 2020 | 2021 | 2022 | 2023 | 2024 | 2025 | 2026 | 2027 | 2028 | 2029 | 2030 | 2031 | 2032 | 2033 | 2034 | 2035
|  |  |  | HOMES_2016 | HOMES_2017 | HOMES_2018 | HOMES_2019 | HOMES_2020 | HOMES_2021 | HOMES_2022 | HOMES_2023 | HOMES_2024 | HOMES_2025 | HOMES_2026 | HOMES_2027 | HOMES_2028 | HOMES_2029 | HOMES_2030 | HOMES_2031 | HOMES_2032 | HOMES_2033 | HOMES_2034 | HOMES_2035
|  | Single Family |  | 4203528.272 | 4193982.9786 | 4184459.3605 | 4174957.3684 | 4165476.9533 | 4156018.0661 | 4146580.658 | 4137164.6802 | 4127770.084 | 4118396.8208 | 4109044.8423 | 4099714.1001 | 4090404.546 | 4081116.1319 | 4071848.8097 | 4062602.5315 | 4053377.2496 | 4044172.9164 | 4034989.4841 | 4025826.9055
|  | Multifamily - Low Rise |  | 926243.2561 | 924139.9264 | 922041.373 | 919947.585 | 917858.5517 | 915774.2621 | 913694.7056 | 911619.8714 | 909549.7488 | 907484.327 | 905423.5954 | 903367.5434 | 901316.1603 | 899269.4355 | 897227.3585 | 895189.9186 | 893157.1054 | 891128.9083 | 889105.3169 | 887086.3207
|  | Multifamily - High Rise |  | 211180.0799 | 210700.5284 | 210222.0659 | 209744.6898 | 209268.3979 | 208793.1875 | 208319.0562 | 207846.0016 | 207374.0211 | 206903.1125 | 206433.2733 | 205964.5009 | 205496.793 | 205030.1473 | 204564.5612 | 204100.0323 | 203636.5583 | 203174.1368 | 202712.7653 | 202252.4416
|  | Manufactured |  | 572006.3278 | 565893.3039 | 559845.6099 | 553862.5474 | 547943.4258 | 542087.5619 | 536294.2794 | 530562.9097 | 524892.7911 | 519283.2689 | 513733.6956 | 508243.4306 | 502811.8399 | 497438.2966 | 492122.1802 | 486862.8771 | 481659.7801 | 476512.2886 | 471419.8082 | 466381.7511
| REG_TOTAL_STOCK_# HOMES | Total Regional Stock |  | 5912957.9358 | 5894716.7373 | 5876568.4092 | 5858512.1907 | 5840547.3287 | 5822673.0775 | 5804888.6992 | 5787193.4628 | 5769586.6449 | 5752067.5293 | 5734635.4066 | 5717289.575 | 5700029.3393 | 5682854.0112 | 5665762.9095 | 5648755.3595 | 5631830.6935 | 5614988.2501 | 5598227.3746 | 5581547.4189
# Homes NOT TREATED FROM NEW STOCK AND THUS AVAILABLE FOR NR POOL FROM SC-NEW
ONLY INCLUDE AFTER ONE EUL |  |  |  | 1 | 2 | 3 | 4 | 5 | 6 | 7 | 8 | 9 | 10 | 11 | 12 | 13 | 14 | 15 | 16 | 17 | 18 | 19 | 20
|  | Single Family |  | 0 | 0 | 0 | 0 | 0 | 0 | 0 | 0 | 0 | 0 | 0 | 0 | 0 | 0 | 0 | 0 | 0 | 0 | 0 | 0
|  | Multifamily - Low Rise |  | 0 | 0 | 0 | 0 | 0 | 0 | 0 | 0 | 0 | 0 | 0 | 0 | 0 | 0 | 0 | 0 | 0 | 0 | 0 | 0
|  | Multifamily - High Rise |  | 0 | 0 | 0 | 0 | 0 | 0 | 0 | 0 | 0 | 0 | 0 | 0 | 0 | 0 | 0 | 0 | 0 | 0 | 0 | 0
|  | Manufactured |  | 0 | 0 | 0 | 0 | 0 | 0 | 0 | 0 | 0 | 0 | 0 | 0 | 0 | 0 | 0 | 0 | 0 | 0 | 0 | 0
|  | New Stock into NR/Retro Pool |  | 0 | 0 | 0 | 0 | 0 | 0 | 0 | 0 | 0 | 0 | 0 | 0 | 0 | 0 | 0 | 0 | 0 | 0 | 0 | 0
EXISTING STOCK AVAILABLE TO NR/RETROFIT POOL | [24 empty] | 85%
|  |  |  | 2 | 3 | 4 | 5 | 6 | 7 | 8 | 9 | 10 | 11 | 12 | 13 | 14 | 15 | 16 | 17 | 18 | 19 | 20 | 21 |  | MAX
|  | Single Family |  | 4203528.272 | 4193982.9786 | 4184459.3605 | 4174957.3684 | 4165476.9533 | 4156018.0661 | 4146580.658 | 4137164.6802 | 4127770.084 | 4118396.8208 | 4109044.8423 | 4099714.1001 | 4090404.546 | 4081116.1319 | 4071848.8097 | 4062602.5315 | 4053377.2496 | 4044172.9164 | 4034989.4841 | 4025826.9055 |  | 1805635.2938
|  | Multifamily - Low Rise |  | 926243.2561 | 924139.9264 | 922041.373 | 919947.585 | 917858.5517 | 915774.2621 | 913694.7056 | 911619.8714 | 909549.7488 | 907484.327 | 905423.5954 | 903367.5434 | 901316.1603 | 899269.4355 | 897227.3585 | 895189.9186 | 893157.1054 | 891128.9083 | 889105.3169 | 887086.3207 |  | 35503.3024
|  | Multifamily - High Rise |  | 211180.0799 | 210700.5284 | 210222.0659 | 209744.6898 | 209268.3979 | 208793.1875 | 208319.0562 | 207846.0016 | 207374.0211 | 206903.1125 | 206433.2733 | 205964.5009 | 205496.793 | 205030.1473 | 204564.5612 | 204100.0323 | 203636.5583 | 203174.1368 | 202712.7653 | 202252.4416 |  | 8094.6233
|  | Manufactured |  | 572006.3278 | 565893.3039 | 559845.6099 | 553862.5474 | 547943.4258 | 542087.5619 | 536294.2794 | 530562.9097 | 524892.7911 | 519283.2689 | 513733.6956 | 508243.4306 | 502811.8399 | 497438.2966 | 492122.1802 | 486862.8771 | 481659.7801 | 476512.2886 | 471419.8082 | 466381.7511 |  | 175011.7987
|  |  |  | 5912957.9358 | 5894716.7373 | 5876568.4092 | 5858512.1907 | 5840547.3287 | 5822673.0775 | 5804888.6992 | 5787193.4628 | 5769586.6449 | 5752067.5293 | 5734635.4066 | 5717289.575 | 5700029.3393 | 5682854.0112 | 5665762.9095 | 5648755.3595 | 5631830.6935 | 5614988.2501 | 5598227.3746 | 5581547.4189 |  | 2024245.0183
APPLY MEASURE APPLICABILITY, SATURATION TURNOVER RATE FOR MAX ANNUAL # UNITS
Applicability | Saturation | Turnover Rate | Freezer - NR | 2015 | 2016 | 2017 | 2018 | 2019 | 2020 | 2021 | 2022 | 2023 | 2024 | 2025 | 2026 | 2027 | 2028 | 2029 | 2030 | 2031 | 2032 | 2033 | 2034
100% | 52.77% | 4.608% | Single Family | 102213.9685 | 101981.8629 | 101750.2844 | 101519.2318 | 101288.7038 | 101058.6993 | 100829.2171 | 100600.256 | 100371.8148 | 100143.8924 | 99916.4875 | 99689.599 | 99463.2257 | 99237.3665 | 99012.0201 | 98787.1855 | 98562.8614 | 98339.0467 | 98115.7402 | 97892.9408 |  | 1805635.2938
100% | 4.709% | 4.608% | Multifamily - Low Rise | 2009.7835 | 2005.2196 | 2000.6661 | 1996.123 | 1991.5901 | 1987.0676 | 1982.5553 | 1978.0533 | 1973.5615 | 1969.0799 | 1964.6085 | 1960.1472 | 1955.6961 | 1951.2551 | 1946.8241 | 1942.4032 | 1937.9924 | 1933.5916 | 1929.2007 | 1924.8199 |  | 35503.3024
100% | 4.709% | 4.608% | Multifamily - High Rise | 458.2233 | 457.1827 | 456.1446 | 455.1087 | 454.0753 | 453.0442 | 452.0154 | 450.9889 | 449.9648 | 448.943 | 447.9236 | 446.9064 | 445.8916 | 444.879 | 443.8688 | 442.8608 | 441.8552 | 440.8518 | 439.8507 | 438.8519 |  | 8094.6233
100% | 44.15% | 4.608% | Manufactured | 11637.1854 | 11512.819 | 11389.7816 | 11268.0592 | 11147.6376 | 11028.5029 | 10910.6415 | 10794.0396 | 10678.6838 | 10564.5609 | 10451.6576 | 10339.9608 | 10229.4578 | 10120.1357 | 10011.982 | 9904.9841 | 9799.1296 | 9694.4065 | 9590.8025 | 9488.3057 |  | 175011.7987
|  |  |  | 116319.1606 | 115957.0842 | 115596.8767 | 115238.5227 | 114882.0068 | 114527.314 | 114174.4293 | 113823.3378 | 113474.025 | 113126.4762 | 112780.6771 | 112436.6135 | 112094.2712 | 111753.6363 | 111414.695 | 111077.4336 | 110741.8386 | 110407.8965 | 110075.5942 | 109744.9183 |  | 2259646.8078
Applicability | Saturation | Turnover Rate | Freezer - NEW | 2015 | 2016 | 2017 | 2018 | 2019 | 2020 | 2021 | 2022 | 2023 | 2024 | 2025 | 2026 | 2027 | 2028 | 2029 | 2030 | 2031 | 2032 | 2033 | 2034
100% | 52.77% | 100% | Single Family | 0 | 0 | 0 | 0 | 0 | 0 | 0 | 0 | 0 | 0 | 0 | 0 | 0 | 0 | 0 | 0 | 0 | 0 | 0 | 0 |  | 0
100% | 4.709% | 100% | Multifamily - Low Rise | 0 | 0 | 0 | 0 | 0 | 0 | 0 | 0 | 0 | 0 | 0 | 0 | 0 | 0 | 0 | 0 | 0 | 0 | 0 | 0 |  | 0
100% | 4.709% | 100% | Multifamily - High Rise | 0 | 0 | 0 | 0 | 0 | 0 | 0 | 0 | 0 | 0 | 0 | 0 | 0 | 0 | 0 | 0 | 0 | 0 | 0 | 0 |  | 0
100% | 44.15% | 100% | Manufactured | 0 | 0 | 0 | 0 | 0 | 0 | 0 | 0 | 0 | 0 | 0 | 0 | 0 | 0 | 0 | 0 | 0 | 0 | 0 | 0 |  | 0
|  |  |  | 0 | 0 | 0 | 0 | 0 | 0 | 0 | 0 | 0 | 0 | 0 | 0 | 0 | 0 | 0 | 0 | 0 | 0 | 0 | 0 |  | 0
Achievability =>
INCREMENTAL ACHIEVABILITY |  |  | Freezer - NR | 0.2564% | 0.769% | 1.679% | 3.16% | 5.407% | 8.625% | 13% | 18.68% | 25.7% | 33.98% | 43.26% | 53.14% | 63.06% | 72.42% | 80.64% | 87.33% | 92.33% | 95.74% | 97.82% | 98.82% |  | 85%
|  |  | Single Family | 222.7996 | 666.6442 | 1452.3033 | 2726.5424 | 4655.0704 | 7409.1391 | 11144.4437 | 15972.2063 | 21924.7169 | 28921.0883 | 36742.7944 | 45030.993 | 53316.2319 | 61083.8362 | 67865.2868 | 73331.5314 | 77356.4101 | 80024.8275 | 81581.6362 | 82228.4721
|  |  | Multifamily - Low Rise | 4.3808 | 13.1079 | 28.5559 | 53.6107 | 91.5304 | 145.6823 | 219.1277 | 314.0536 | 431.0949 | 568.6611 | 722.4554 | 885.4221 | 1048.3306 | 1201.0611 | 1334.4014 | 1441.8814 | 1521.0205 | 1573.4882 | 1604.0989 | 1616.8173
|  |  | Multifamily - High Rise | 0.99881 | 2.9886 | 6.5106 | 12.223 | 20.8686 | 33.215 | 49.9603 | 71.6031 | 98.2881 | 129.6526 | 164.7172 | 201.873 | 239.0156 | 273.8376 | 304.2386 | 328.7437 | 346.7871 | 358.7496 | 365.7287 | 368.6284
|  |  | Manufactured | 25.366 | 75.258 | 162.5688 | 302.6307 | 512.328 | 808.5569 | 1205.9305 | 1713.7593 | 2332.5983 | 3050.9958 | 3843.4408 | 4670.6849 | 5483.3949 | 6229.2737 | 6862.46 | 7352.6505 | 7690.7821 | 7888.9641 | 7974.5957 | 7970.0219
|  |  |  | 253.5452 | 757.9987 | 1649.9386 | 3095.0069 | 5279.7974 | 8396.5934 | 12619.4623 | 18071.6224 | 24786.6982 | 32670.3978 | 41473.4078 | 50788.9731 | 60086.973 | 68788.0086 | 76366.3869 | 82454.807 | 86914.9998 | 89846.0293 | 91526.0595 | 92183.9397
SUPPLY CURVE SAVINGS BY BUNDLE |  |  | NR | 2015: aMW
kWh per home | TRC Net Levelized Cost (Net of All Benefits) in mills/kWh |  | 1 | 2016 | 2017 | 2018 | 2019 | 2020 | 2021 | 2022 | 2023 | 2024 | 2025 | 2026 | 2027 | 2028 | 2029 | 2030 | 2031 | 2032 | 2033 | 2034 | 2035 | MAX
Busbar Savings | lvlcost | segment | measure | aMW_2016 | aMW_2017 | aMW_2018 | aMW_2019 | aMW_2020 | aMW_2021 | aMW_2022 | aMW_2023 | aMW_2024 | aMW_2025 | aMW_2026 | aMW_2027 | aMW_2028 | aMW_2029 | aMW_2030 | aMW_2031 | aMW_2032 | aMW_2033 | aMW_2034 | aMW_2035 | MAX |  | aMW in 2035
24.9354 | 152.5472 | Single Family | Std Size Freezer - ENERGY STAR | 0.0006342 | 0.0018976 | 0.004134 | 0.0077611 | 0.013251 | 0.02109 | 0.031723 | 0.045465 | 0.062409 | 0.082324 | 0.10459 | 0.12818 | 0.15176 | 0.17388 | 0.19318 | 0.20874 | 0.2202 | 0.22779 | 0.23222 | 0.23406 | 5.1397 |  | 2.1453
24.9354 | 152.5472 | Multifamily - Low Rise | Std Size Freezer - ENERGY STAR | 1.247e-05 | 3.7312e-05 | 8.1284e-05 | 0.0001526 | 0.00026054 | 0.00041468 | 0.00062375 | 0.00089395 | 0.0012271 | 0.0016187 | 0.0020565 | 0.0025204 | 0.0029841 | 0.0034188 | 0.0037984 | 0.0041043 | 0.0043296 | 0.0044789 | 0.0045661 | 0.0046023 | 0.10106 |  | 0.042182
24.9354 | 152.5472 | Multifamily - High Rise | Std Size Freezer - ENERGY STAR | 2.8431e-06 | 8.5069e-06 | 1.8533e-05 | 3.4793e-05 | 5.9402e-05 | 9.4547e-05 | 0.00014221 | 0.00020382 | 0.00027978 | 0.00036906 | 0.00046887 | 0.00057463 | 0.00068036 | 0.00077948 | 0.00086602 | 0.00093577 | 0.00098713 | 0.0010212 | 0.001041 | 0.0010493 | 0.023041 |  | 0.0096173
24.9354 | 152.5472 | Manufactured | Std Size Freezer - ENERGY STAR | 7.2204e-05 | 0.00021422 | 0.00046275 | 0.00086144 | 0.0014583 | 0.0023016 | 0.0034327 | 0.0048782 | 0.0066397 | 0.0086847 | 0.01094 | 0.013295 | 0.015608 | 0.017732 | 0.019534 | 0.020929 | 0.021892 | 0.022456 | 0.0227 | 0.022687 | 0.49817 |  | 0.21678
| 152.5472 |  |  | 0.00072172 | 0.0021576 | 0.0046966 | 0.0088099 | 0.015029 | 0.023901 | 0.035921 | 0.051441 | 0.070555 | 0.092996 | 0.11805 | 0.14457 | 0.17104 | 0.19581 | 0.21738 | 0.23471 | 0.2474 | 0.25575 | 0.26053 | 0.2624 | 5.762 |  | 2.4139
RECOMBINE MEASURE BUNDLES INTO SUPPLY CURVE CUMULATIVE
|  |  |  | 2016 | 2017 | 2018 | 2019 | 2020 | 2021 | 2022 | 2023 | 2024 | 2025 | 2026 | 2027 | 2028 | 2029 | 2030 | 2031 | 2032 | 2033 | 2034 | 2035 | MAX
|  | lvlcost | lvlcost | aMW_2016 | aMW_2017 | aMW_2018 | aMW_2019 | aMW_2020 | aMW_2021 | aMW_2022 | aMW_2023 | aMW_2024 | aMW_2025 | aMW_2026 | aMW_2027 | aMW_2028 | aMW_2029 | aMW_2030 | aMW_2031 | aMW_2032 | aMW_2033 | aMW_2034 | aMW_2035 | MAX
| Block 1: <= 0 mills/kWh | >=-9999 | <=0 | 0 | 0 | 0 | 0 | 0 | 0 | 0 | 0 | 0 | 0 | 0 | 0 | 0 | 0 | 0 | 0 | 0 | 0 | 0 | 0 | 0
| Block 2: 0-10 mills/kWh | >0 | <=10 | 0 | 0 | 0 | 0 | 0 | 0 | 0 | 0 | 0 | 0 | 0 | 0 | 0 | 0 | 0 | 0 | 0 | 0 | 0 | 0 | 0
| Block 3: 10-20 mills/kWh | >10 | <=20 | 0 | 0 | 0 | 0 | 0 | 0 | 0 | 0 | 0 | 0 | 0 | 0 | 0 | 0 | 0 | 0 | 0 | 0 | 0 | 0 | 0
| Block 4: 20-30 mills/kWh | >20 | <=30 | 0 | 0 | 0 | 0 | 0 | 0 | 0 | 0 | 0 | 0 | 0 | 0 | 0 | 0 | 0 | 0 | 0 | 0 | 0 | 0 | 0
| Block 5: 30-40 mills/kWh | >30 | <=40 | 0 | 0 | 0 | 0 | 0 | 0 | 0 | 0 | 0 | 0 | 0 | 0 | 0 | 0 | 0 | 0 | 0 | 0 | 0 | 0 | 0
| Block 6: 40-50 mills/kWh | >40 | <=50 | 0 | 0 | 0 | 0 | 0 | 0 | 0 | 0 | 0 | 0 | 0 | 0 | 0 | 0 | 0 | 0 | 0 | 0 | 0 | 0 | 0
| Block 7: 50-60 mills/kWh | >50 | <=60 | 0 | 0 | 0 | 0 | 0 | 0 | 0 | 0 | 0 | 0 | 0 | 0 | 0 | 0 | 0 | 0 | 0 | 0 | 0 | 0 | 0
| Block 8: 60-70 mills/kWh | >60 | <=70 | 0 | 0 | 0 | 0 | 0 | 0 | 0 | 0 | 0 | 0 | 0 | 0 | 0 | 0 | 0 | 0 | 0 | 0 | 0 | 0 | 0
| Block 9: 70-80 mills/kWh | >70 | <=80 | 0 | 0 | 0 | 0 | 0 | 0 | 0 | 0 | 0 | 0 | 0 | 0 | 0 | 0 | 0 | 0 | 0 | 0 | 0 | 0 | 0
| Block 10: 80-90 mills/kWh | >80 | <=90 | 0 | 0 | 0 | 0 | 0 | 0 | 0 | 0 | 0 | 0 | 0 | 0 | 0 | 0 | 0 | 0 | 0 | 0 | 0 | 0 | 0
| Block 11: 90-100 mills/kWh | >90 | <=100 | 0 | 0 | 0 | 0 | 0 | 0 | 0 | 0 | 0 | 0 | 0 | 0 | 0 | 0 | 0 | 0 | 0 | 0 | 0 | 0 | 0
| Block 12: 100-110 mills/kWh | >100 | <=110 | 0 | 0 | 0 | 0 | 0 | 0 | 0 | 0 | 0 | 0 | 0 | 0 | 0 | 0 | 0 | 0 | 0 | 0 | 0 | 0 | 0
| Block 13: 110-120 mills/kWh | >110 | <=120 | 0 | 0 | 0 | 0 | 0 | 0 | 0 | 0 | 0 | 0 | 0 | 0 | 0 | 0 | 0 | 0 | 0 | 0 | 0 | 0 | 0
| Block 14: 120-130 mills/kWh | >120 | <=130 | 0 | 0 | 0 | 0 | 0 | 0 | 0 | 0 | 0 | 0 | 0 | 0 | 0 | 0 | 0 | 0 | 0 | 0 | 0 | 0 | 0
| Block 15: 130-140 mills/kWh | >130 | <=140 | 0 | 0 | 0 | 0 | 0 | 0 | 0 | 0 | 0 | 0 | 0 | 0 | 0 | 0 | 0 | 0 | 0 | 0 | 0 | 0 | 0
| Block 16: 140-150 mills/kWh | >140 | <=150 | 0 | 0 | 0 | 0 | 0 | 0 | 0 | 0 | 0 | 0 | 0 | 0 | 0 | 0 | 0 | 0 | 0 | 0 | 0 | 0 | 0
| Block 17: 150-160 mills/kWh | >150 | <=160 | 0.00072172 | 0.0021576 | 0.0046966 | 0.0088099 | 0.015029 | 0.023901 | 0.035921 | 0.051441 | 0.070555 | 0.092996 | 0.11805 | 0.14457 | 0.17104 | 0.19581 | 0.21738 | 0.23471 | 0.2474 | 0.25575 | 0.26053 | 0.2624 | 5.762
| Block 18: 160-170 mills/kWh | >160 | <=170 | 0.00072172 | 0.0021576 | 0.0046966 | 0.0088099 | 0.015029 | 0.023901 | 0.035921 | 0.051441 | 0.070555 | 0.092996 | 0.11805 | 0.14457 | 0.17104 | 0.19581 | 0.21738 | 0.23471 | 0.2474 | 0.25575 | 0.26053 | 0.2624 | 5.762
| Block 19: 170-180 mills/kWh | >170 | <=180 | 0.00072172 | 0.0021576 | 0.0046966 | 0.0088099 | 0.015029 | 0.023901 | 0.035921 | 0.051441 | 0.070555 | 0.092996 | 0.11805 | 0.14457 | 0.17104 | 0.19581 | 0.21738 | 0.23471 | 0.2474 | 0.25575 | 0.26053 | 0.2624 | 5.762
| Block 20: 180-190 mills/kWh | >180 | <=190 | 0.00072172 | 0.0021576 | 0.0046966 | 0.0088099 | 0.015029 | 0.023901 | 0.035921 | 0.051441 | 0.070555 | 0.092996 | 0.11805 | 0.14457 | 0.17104 | 0.19581 | 0.21738 | 0.23471 | 0.2474 | 0.25575 | 0.26053 | 0.2624 | 5.762
| Block 21: 190-200 mills/kWh | >190 | <=200 | 0.00072172 | 0.0021576 | 0.0046966 | 0.0088099 | 0.015029 | 0.023901 | 0.035921 | 0.051441 | 0.070555 | 0.092996 | 0.11805 | 0.14457 | 0.17104 | 0.19581 | 0.21738 | 0.23471 | 0.2474 | 0.25575 | 0.26053 | 0.2624 | 5.762
| Block 22: 200-210 mills/kWh | >200 | <=210 | 0.00072172 | 0.0021576 | 0.0046966 | 0.0088099 | 0.015029 | 0.023901 | 0.035921 | 0.051441 | 0.070555 | 0.092996 | 0.11805 | 0.14457 | 0.17104 | 0.19581 | 0.21738 | 0.23471 | 0.2474 | 0.25575 | 0.26053 | 0.2624 | 5.762
| Block 23: 210-220 mills/kWh | >210 | <=220 | 0.00072172 | 0.0021576 | 0.0046966 | 0.0088099 | 0.015029 | 0.023901 | 0.035921 | 0.051441 | 0.070555 | 0.092996 | 0.11805 | 0.14457 | 0.17104 | 0.19581 | 0.21738 | 0.23471 | 0.2474 | 0.25575 | 0.26053 | 0.2624 | 5.762
| Block 24: 220-230 mills/kWh | >220 | <=230 | 0.00072172 | 0.0021576 | 0.0046966 | 0.0088099 | 0.015029 | 0.023901 | 0.035921 | 0.051441 | 0.070555 | 0.092996 | 0.11805 | 0.14457 | 0.17104 | 0.19581 | 0.21738 | 0.23471 | 0.2474 | 0.25575 | 0.26053 | 0.2624 | 5.762
| Block 25: 230-240 mills/kWh | >230 | <=240 | 0.00072172 | 0.0021576 | 0.0046966 | 0.0088099 | 0.015029 | 0.023901 | 0.035921 | 0.051441 | 0.070555 | 0.092996 | 0.11805 | 0.14457 | 0.17104 | 0.19581 | 0.21738 | 0.23471 | 0.2474 | 0.25575 | 0.26053 | 0.2624 | 5.762
| Block 26: 240-250 mills/kWh | >240 | <=250 | 0.00072172 | 0.0021576 | 0.0046966 | 0.0088099 | 0.015029 | 0.023901 | 0.035921 | 0.051441 | 0.070555 | 0.092996 | 0.11805 | 0.14457 | 0.17104 | 0.19581 | 0.21738 | 0.23471 | 0.2474 | 0.25575 | 0.26053 | 0.2624 | 5.762
| Block 27: 250-260 mills/kWh | >250 | <=260 | 0.00072172 | 0.0021576 | 0.0046966 | 0.0088099 | 0.015029 | 0.023901 | 0.035921 | 0.051441 | 0.070555 | 0.092996 | 0.11805 | 0.14457 | 0.17104 | 0.19581 | 0.21738 | 0.23471 | 0.2474 | 0.25575 | 0.26053 | 0.2624 | 5.762
| Block 28: 260-270 mills/kWh | >260 | <=270 | 0.00072172 | 0.0021576 | 0.0046966 | 0.0088099 | 0.015029 | 0.023901 | 0.035921 | 0.051441 | 0.070555 | 0.092996 | 0.11805 | 0.14457 | 0.17104 | 0.19581 | 0.21738 | 0.23471 | 0.2474 | 0.25575 | 0.26053 | 0.2624 | 5.762
| Block 29: 270-280 mills/kWh | >270 | <=280 | 0.00072172 | 0.0021576 | 0.0046966 | 0.0088099 | 0.015029 | 0.023901 | 0.035921 | 0.051441 | 0.070555 | 0.092996 | 0.11805 | 0.14457 | 0.17104 | 0.19581 | 0.21738 | 0.23471 | 0.2474 | 0.25575 | 0.26053 | 0.2624 | 5.762
| Block 30: 280-290 mills/kWh | >280 | <=290 | 0.00072172 | 0.0021576 | 0.0046966 | 0.0088099 | 0.015029 | 0.023901 | 0.035921 | 0.051441 | 0.070555 | 0.092996 | 0.11805 | 0.14457 | 0.17104 | 0.19581 | 0.21738 | 0.23471 | 0.2474 | 0.25575 | 0.26053 | 0.2624 | 5.762
| Block 31: 290-300 mills/kWh | >290 | <=300 | 0.00072172 | 0.0021576 | 0.0046966 | 0.0088099 | 0.015029 | 0.023901 | 0.035921 | 0.051441 | 0.070555 | 0.092996 | 0.11805 | 0.14457 | 0.17104 | 0.19581 | 0.21738 | 0.23471 | 0.2474 | 0.25575 | 0.26053 | 0.2624 | 5.762
| Block 32: > 300 mills/kWh | >300 | <=9999 | 0.00072172 | 0.0021576 | 0.0046966 | 0.0088099 | 0.015029 | 0.023901 | 0.035921 | 0.051441 | 0.070555 | 0.092996 | 0.11805 | 0.14457 | 0.17104 | 0.19581 | 0.21738 | 0.23471 | 0.2474 | 0.25575 | 0.26053 | 0.2624 | 5.762
RECOMBINE MEASURE BUNDLES INTO SUPPLY CURVE INCREMENTAL
|  |  | Freezer | 2016 | 2017 | 2018 | 2019 | 2020 | 2021 | 2022 | 2023 | 2024 | 2025 | 2026 | 2027 | 2028 | 2029 | 2030 | 2031 | 2032 | 2033 | 2034 | 2035 | MAX
|  |  | Freezer | aMW_2016 | aMW_2017 | aMW_2018 | aMW_2019 | aMW_2020 | aMW_2021 | aMW_2022 | aMW_2023 | aMW_2024 | aMW_2025 | aMW_2026 | aMW_2027 | aMW_2028 | aMW_2029 | aMW_2030 | aMW_2031 | aMW_2032 | aMW_2033 | aMW_2034 | aMW_2035 | MAX
|  |  | Block 1: <= 0 mills/kWh | 0 | 0 | 0 | 0 | 0 | 0 | 0 | 0 | 0 | 0 | 0 | 0 | 0 | 0 | 0 | 0 | 0 | 0 | 0 | 0 | 0
|  |  | Block 2: 0-10 mills/kWh | 0 | 0 | 0 | 0 | 0 | 0 | 0 | 0 | 0 | 0 | 0 | 0 | 0 | 0 | 0 | 0 | 0 | 0 | 0 | 0 | 0
|  |  | Block 3: 10-20 mills/kWh | 0 | 0 | 0 | 0 | 0 | 0 | 0 | 0 | 0 | 0 | 0 | 0 | 0 | 0 | 0 | 0 | 0 | 0 | 0 | 0 | 0
|  |  | Block 4: 20-30 mills/kWh | 0 | 0 | 0 | 0 | 0 | 0 | 0 | 0 | 0 | 0 | 0 | 0 | 0 | 0 | 0 | 0 | 0 | 0 | 0 | 0 | 0
|  |  | Block 5: 30-40 mills/kWh | 0 | 0 | 0 | 0 | 0 | 0 | 0 | 0 | 0 | 0 | 0 | 0 | 0 | 0 | 0 | 0 | 0 | 0 | 0 | 0 | 0
|  |  | Block 6: 40-50 mills/kWh | 0 | 0 | 0 | 0 | 0 | 0 | 0 | 0 | 0 | 0 | 0 | 0 | 0 | 0 | 0 | 0 | 0 | 0 | 0 | 0 | 0
|  |  | Block 7: 50-60 mills/kWh | 0 | 0 | 0 | 0 | 0 | 0 | 0 | 0 | 0 | 0 | 0 | 0 | 0 | 0 | 0 | 0 | 0 | 0 | 0 | 0 | 0
|  |  | Block 8: 60-70 mills/kWh | 0 | 0 | 0 | 0 | 0 | 0 | 0 | 0 | 0 | 0 | 0 | 0 | 0 | 0 | 0 | 0 | 0 | 0 | 0 | 0 | 0
|  |  | Block 9: 70-80 mills/kWh | 0 | 0 | 0 | 0 | 0 | 0 | 0 | 0 | 0 | 0 | 0 | 0 | 0 | 0 | 0 | 0 | 0 | 0 | 0 | 0 | 0
|  |  | Block 10: 80-90 mills/kWh | 0 | 0 | 0 | 0 | 0 | 0 | 0 | 0 | 0 | 0 | 0 | 0 | 0 | 0 | 0 | 0 | 0 | 0 | 0 | 0 | 0
|  |  | Block 11: 90-100 mills/kWh | 0 | 0 | 0 | 0 | 0 | 0 | 0 | 0 | 0 | 0 | 0 | 0 | 0 | 0 | 0 | 0 | 0 | 0 | 0 | 0 | 0
|  |  | Block 12: 100-110 mills/kWh | 0 | 0 | 0 | 0 | 0 | 0 | 0 | 0 | 0 | 0 | 0 | 0 | 0 | 0 | 0 | 0 | 0 | 0 | 0 | 0 | 0
|  |  | Block 13: 110-120 mills/kWh | 0 | 0 | 0 | 0 | 0 | 0 | 0 | 0 | 0 | 0 | 0 | 0 | 0 | 0 | 0 | 0 | 0 | 0 | 0 | 0 | 0
|  |  | Block 14: 120-130 mills/kWh | 0 | 0 | 0 | 0 | 0 | 0 | 0 | 0 | 0 | 0 | 0 | 0 | 0 | 0 | 0 | 0 | 0 | 0 | 0 | 0 | 0
|  |  | Block 15: 130-140 mills/kWh | 0 | 0 | 0 | 0 | 0 | 0 | 0 | 0 | 0 | 0 | 0 | 0 | 0 | 0 | 0 | 0 | 0 | 0 | 0 | 0 | 0
|  |  | Block 16: 140-150 mills/kWh | 0 | 0 | 0 | 0 | 0 | 0 | 0 | 0 | 0 | 0 | 0 | 0 | 0 | 0 | 0 | 0 | 0 | 0 | 0 | 0 | 0
|  |  | Block 17: 150-160 mills/kWh | 0.00072172 | 0.0021576 | 0.0046966 | 0.0088099 | 0.015029 | 0.023901 | 0.035921 | 0.051441 | 0.070555 | 0.092996 | 0.11805 | 0.14457 | 0.17104 | 0.19581 | 0.21738 | 0.23471 | 0.2474 | 0.25575 | 0.26053 | 0.2624 | 5.762
|  |  | Block 18: 160-170 mills/kWh | 0 | 0 | 0 | 0 | 0 | 0 | 0 | 0 | 0 | 0 | 0 | 0 | 0 | 0 | 0 | 0 | 0 | 0 | 0 | 0 | 0
|  |  | Block 19: 170-180 mills/kWh | 0 | 0 | 0 | 0 | 0 | 0 | 0 | 0 | 0 | 0 | 0 | 0 | 0 | 0 | 0 | 0 | 0 | 0 | 0 | 0 | 0
|  |  | Block 20: 180-190 mills/kWh | 0 | 0 | 0 | 0 | 0 | 0 | 0 | 0 | 0 | 0 | 0 | 0 | 0 | 0 | 0 | 0 | 0 | 0 | 0 | 0 | 0
|  |  | Block 21: 190-200 mills/kWh | 0 | 0 | 0 | 0 | 0 | 0 | 0 | 0 | 0 | 0 | 0 | 0 | 0 | 0 | 0 | 0 | 0 | 0 | 0 | 0 | 0
|  |  | Block 22: 200-210 mills/kWh | 0 | 0 | 0 | 0 | 0 | 0 | 0 | 0 | 0 | 0 | 0 | 0 | 0 | 0 | 0 | 0 | 0 | 0 | 0 | 0 | 0
|  |  | Block 23: 210-220 mills/kWh | 0 | 0 | 0 | 0 | 0 | 0 | 0 | 0 | 0 | 0 | 0 | 0 | 0 | 0 | 0 | 0 | 0 | 0 | 0 | 0 | 0
|  |  | Block 24: 220-230 mills/kWh | 0 | 0 | 0 | 0 | 0 | 0 | 0 | 0 | 0 | 0 | 0 | 0 | 0 | 0 | 0 | 0 | 0 | 0 | 0 | 0 | 0
|  |  | Block 25: 230-240 mills/kWh | 0 | 0 | 0 | 0 | 0 | 0 | 0 | 0 | 0 | 0 | 0 | 0 | 0 | 0 | 0 | 0 | 0 | 0 | 0 | 0 | 0
|  |  | Block 26: 240-250 mills/kWh | 0 | 0 | 0 | 0 | 0 | 0 | 0 | 0 | 0 | 0 | 0 | 0 | 0 | 0 | 0 | 0 | 0 | 0 | 0 | 0 | 0
|  |  | Block 27: 250-260 mills/kWh | 0 | 0 | 0 | 0 | 0 | 0 | 0 | 0 | 0 | 0 | 0 | 0 | 0 | 0 | 0 | 0 | 0 | 0 | 0 | 0 | 0
|  |  | Block 28: 260-270 mills/kWh | 0 | 0 | 0 | 0 | 0 | 0 | 0 | 0 | 0 | 0 | 0 | 0 | 0 | 0 | 0 | 0 | 0 | 0 | 0 | 0 | 0
|  |  | Block 29: 270-280 mills/kWh | 0 | 0 | 0 | 0 | 0 | 0 | 0 | 0 | 0 | 0 | 0 | 0 | 0 | 0 | 0 | 0 | 0 | 0 | 0 | 0 | 0
|  |  | Block 30: 280-290 mills/kWh | 0 | 0 | 0 | 0 | 0 | 0 | 0 | 0 | 0 | 0 | 0 | 0 | 0 | 0 | 0 | 0 | 0 | 0 | 0 | 0 | 0
|  |  | Block 31: 290-300 mills/kWh | 0 | 0 | 0 | 0 | 0 | 0 | 0 | 0 | 0 | 0 | 0 | 0 | 0 | 0 | 0 | 0 | 0 | 0 | 0 | 0 | 0
|  |  | Block 32: > 300 mills/kWh | 0 | 0 | 0 | 0 | 0 | 0 | 0 | 0 | 0 | 0 | 0 | 0 | 0 | 0 | 0 | 0 | 0 | 0 | 0 | 0 | 0
|  |  | Total per Year | 0.00072172 | 0.0021576 | 0.0046966 | 0.0088099 | 0.015029 | 0.023901 | 0.035921 | 0.051441 | 0.070555 | 0.092996 | 0.11805 | 0.14457 | 0.17104 | 0.19581 | 0.21738 | 0.23471 | 0.2474 | 0.25575 | 0.26053 | 0.2624
|  |  | Total Cumulative | 0.00072172 | 0.0028794 | 0.0075759 | 0.016386 | 0.031415 | 0.055316 | 0.091237 | 0.14268 | 0.21323 | 0.30623 | 0.42428 | 0.56885 | 0.73989 | 0.9357 | 1.1531 | 1.3878 | 1.6352 | 1.8909 | 2.1515 | 2.4139 | 5.762
ACHIEVABLE SAVINGS - CUMULATIVE BY MILL BIN - FOR MEASURE - Freezer |  |  | aMW | 2016 | 2017 | 2018 | 2019 | 2020 | 2021 | 2022 | 2023 | 2024 | 2025 | 2026 | 2027 | 2028 | 2029 | 2030 | 2031 | 2032 | 2033 | 2034 | 2035
|  |  | Freezer | aMW_2016 | aMW_2017 | aMW_2018 | aMW_2019 | aMW_2020 | aMW_2021 | aMW_2022 | aMW_2023 | aMW_2024 | aMW_2025 | aMW_2026 | aMW_2027 | aMW_2028 | aMW_2029 | aMW_2030 | aMW_2031 | aMW_2032 | aMW_2033 | aMW_2034 | aMW_2035
|  |  | Block 1: <= 0 mills/kWh | 0 | 0 | 0 | 0 | 0 | 0 | 0 | 0 | 0 | 0 | 0 | 0 | 0 | 0 | 0 | 0 | 0 | 0 | 0 | 0
|  |  | Block 2: 0-10 mills/kWh | 0 | 0 | 0 | 0 | 0 | 0 | 0 | 0 | 0 | 0 | 0 | 0 | 0 | 0 | 0 | 0 | 0 | 0 | 0 | 0
|  |  | Block 3: 10-20 mills/kWh | 0 | 0 | 0 | 0 | 0 | 0 | 0 | 0 | 0 | 0 | 0 | 0 | 0 | 0 | 0 | 0 | 0 | 0 | 0 | 0
|  |  | Block 4: 20-30 mills/kWh | 0 | 0 | 0 | 0 | 0 | 0 | 0 | 0 | 0 | 0 | 0 | 0 | 0 | 0 | 0 | 0 | 0 | 0 | 0 | 0
|  |  | Block 5: 30-40 mills/kWh | 0 | 0 | 0 | 0 | 0 | 0 | 0 | 0 | 0 | 0 | 0 | 0 | 0 | 0 | 0 | 0 | 0 | 0 | 0 | 0
|  |  | Block 6: 40-50 mills/kWh | 0 | 0 | 0 | 0 | 0 | 0 | 0 | 0 | 0 | 0 | 0 | 0 | 0 | 0 | 0 | 0 | 0 | 0 | 0 | 0
|  |  | Block 7: 50-60 mills/kWh | 0 | 0 | 0 | 0 | 0 | 0 | 0 | 0 | 0 | 0 | 0 | 0 | 0 | 0 | 0 | 0 | 0 | 0 | 0 | 0
|  |  | Block 8: 60-70 mills/kWh | 0 | 0 | 0 | 0 | 0 | 0 | 0 | 0 | 0 | 0 | 0 | 0 | 0 | 0 | 0 | 0 | 0 | 0 | 0 | 0
|  |  | Block 9: 70-80 mills/kWh | 0 | 0 | 0 | 0 | 0 | 0 | 0 | 0 | 0 | 0 | 0 | 0 | 0 | 0 | 0 | 0 | 0 | 0 | 0 | 0
|  |  | Block 10: 80-90 mills/kWh | 0 | 0 | 0 | 0 | 0 | 0 | 0 | 0 | 0 | 0 | 0 | 0 | 0 | 0 | 0 | 0 | 0 | 0 | 0 | 0
|  |  | Block 11: 90-100 mills/kWh | 0 | 0 | 0 | 0 | 0 | 0 | 0 | 0 | 0 | 0 | 0 | 0 | 0 | 0 | 0 | 0 | 0 | 0 | 0 | 0
|  |  | Block 12: 100-110 mills/kWh | 0 | 0 | 0 | 0 | 0 | 0 | 0 | 0 | 0 | 0 | 0 | 0 | 0 | 0 | 0 | 0 | 0 | 0 | 0 | 0
|  |  | Block 13: 110-120 mills/kWh | 0 | 0 | 0 | 0 | 0 | 0 | 0 | 0 | 0 | 0 | 0 | 0 | 0 | 0 | 0 | 0 | 0 | 0 | 0 | 0
|  |  | Block 14: 120-130 mills/kWh | 0 | 0 | 0 | 0 | 0 | 0 | 0 | 0 | 0 | 0 | 0 | 0 | 0 | 0 | 0 | 0 | 0 | 0 | 0 | 0
|  |  | Block 15: 130-140 mills/kWh | 0 | 0 | 0 | 0 | 0 | 0 | 0 | 0 | 0 | 0 | 0 | 0 | 0 | 0 | 0 | 0 | 0 | 0 | 0 | 0
|  |  | Block 16: 140-150 mills/kWh | 0 | 0 | 0 | 0 | 0 | 0 | 0 | 0 | 0 | 0 | 0 | 0 | 0 | 0 | 0 | 0 | 0 | 0 | 0 | 0
|  |  | Block 17: 150-160 mills/kWh | 0.00072172 | 0.0028794 | 0.0075759 | 0.016386 | 0.031415 | 0.055316 | 0.091237 | 0.14268 | 0.21323 | 0.30623 | 0.42428 | 0.56885 | 0.73989 | 0.9357 | 1.1531 | 1.3878 | 1.6352 | 1.8909 | 2.1515 | 2.4139
|  |  | Block 18: 160-170 mills/kWh | 0 | 0 | 0 | 0 | 0 | 0 | 0 | 0 | 0 | 0 | 0 | 0 | 0 | 0 | 0 | 0 | 0 | 0 | 0 | 0
|  |  | Block 19: 170-180 mills/kWh | 0 | 0 | 0 | 0 | 0 | 0 | 0 | 0 | 0 | 0 | 0 | 0 | 0 | 0 | 0 | 0 | 0 | 0 | 0 | 0
|  |  | Block 20: 180-190 mills/kWh | 0 | 0 | 0 | 0 | 0 | 0 | 0 | 0 | 0 | 0 | 0 | 0 | 0 | 0 | 0 | 0 | 0 | 0 | 0 | 0
|  |  | Block 21: 190-200 mills/kWh | 0 | 0 | 0 | 0 | 0 | 0 | 0 | 0 | 0 | 0 | 0 | 0 | 0 | 0 | 0 | 0 | 0 | 0 | 0 | 0
|  |  | Block 22: 200-210 mills/kWh | 0 | 0 | 0 | 0 | 0 | 0 | 0 | 0 | 0 | 0 | 0 | 0 | 0 | 0 | 0 | 0 | 0 | 0 | 0 | 0
|  |  | Block 23: 210-220 mills/kWh | 0 | 0 | 0 | 0 | 0 | 0 | 0 | 0 | 0 | 0 | 0 | 0 | 0 | 0 | 0 | 0 | 0 | 0 | 0 | 0
|  |  | Block 24: 220-230 mills/kWh | 0 | 0 | 0 | 0 | 0 | 0 | 0 | 0 | 0 | 0 | 0 | 0 | 0 | 0 | 0 | 0 | 0 | 0 | 0 | 0
|  |  | Block 25: 230-240 mills/kWh | 0 | 0 | 0 | 0 | 0 | 0 | 0 | 0 | 0 | 0 | 0 | 0 | 0 | 0 | 0 | 0 | 0 | 0 | 0 | 0
|  |  | Block 26: 240-250 mills/kWh | 0 | 0 | 0 | 0 | 0 | 0 | 0 | 0 | 0 | 0 | 0 | 0 | 0 | 0 | 0 | 0 | 0 | 0 | 0 | 0
|  |  | Block 27: 250-260 mills/kWh | 0 | 0 | 0 | 0 | 0 | 0 | 0 | 0 | 0 | 0 | 0 | 0 | 0 | 0 | 0 | 0 | 0 | 0 | 0 | 0
|  |  | Block 28: 260-270 mills/kWh | 0 | 0 | 0 | 0 | 0 | 0 | 0 | 0 | 0 | 0 | 0 | 0 | 0 | 0 | 0 | 0 | 0 | 0 | 0 | 0
|  |  | Block 29: 270-280 mills/kWh | 0 | 0 | 0 | 0 | 0 | 0 | 0 | 0 | 0 | 0 | 0 | 0 | 0 | 0 | 0 | 0 | 0 | 0 | 0 | 0
|  |  | Block 30: 280-290 mills/kWh | 0 | 0 | 0 | 0 | 0 | 0 | 0 | 0 | 0 | 0 | 0 | 0 | 0 | 0 | 0 | 0 | 0 | 0 | 0 | 0
|  |  | Block 31: 290-300 mills/kWh | 0 | 0 | 0 | 0 | 0 | 0 | 0 | 0 | 0 | 0 | 0 | 0 | 0 | 0 | 0 | 0 | 0 | 0 | 0 | 0
|  |  | Block 32: > 300 mills/kWh | 0 | 0 | 0 | 0 | 0 | 0 | 0 | 0 | 0 | 0 | 0 | 0 | 0 | 0 | 0 | 0 | 0 | 0 | 0 | 0
|  |  | Total per Year | 0.00072172 | 0.0028794 | 0.0075759 | 0.016386 | 0.031415 | 0.055316 | 0.091237 | 0.14268 | 0.21323 | 0.30623 | 0.42428 | 0.56885 | 0.73989 | 0.9357 | 1.1531 | 1.3878 | 1.6352 | 1.8909 | 2.1515 | 2.4139

## M_Input_Out
Shaped Savings Results; By Category and sorted by TRC BC ratio
[14 empty] | Savings Allocation by Category and Month for Segments 1 | [11 empty] | Savings Allocation by Category and Month for Segments 2
Category | Measure | Busbar Savings | First Cost | Admin Cost | First Year Program Cost | PV Cost | PV Benefits | Unit Program Cost: First Year Program Cost in $/average annual kW saved | Utility System Net Levelized Cost (Net of T&D Capacity Benefits, Act Credit & Risk-Mitigation) in mills/kWh | TRC Net Levelized Cost (Net of All Benefits) in mills/kWh | TRC B/C Ratio | Net Electric & Gas System CO2 Avoided (Lifetime Tons) | Wholesale KW | Jan | Feb | Mar | Apr | May | Jun | Jul | Aug | Sep | Oct | Nov | Dec | Jan | Feb | Mar | Apr | May | Jun | Jul | Aug | Sep | Oct | Nov | Dec
Std Size Freezer - ENERGY STAR |  | 24.9354 | 45.2043 | 9.0409 | 54.2451 | 52.5883 | 13.3211 | 19056.7669 | 104.9193 | 152.5472 | 0.26554 | 0.22368 | 0.0022928 | 0.85184 | 0.85333 | 1.0476 | 1.1187 | 1.2902 | 1.4179 | 1.5339 | 1.5188 | 1.1708 | 1.297 | 0.99899 | 0.91849 | 0.70598 | 0.68761 | 0.72974 | 0.86946 | 0.99777 | 1.0219 | 1.2921 | 1.0665 | 0.99617 | 0.91239 | 0.86626 | 0.77195
Std Size Refrig and Refrig-Freezer - CEE Tier 3 |  | 60.7453 | 99.1317 | 19.8263 | 118.9581 | 141.9616 | 31.3679 | 17154.7977 | 96.9081 | 170.8722 | 0.24425 | 0.51112 | 0.0068345 | 2.4635 | 2.3194 | 2.7555 | 2.7526 | 2.9339 | 3.0771 | 3.2677 | 3.6757 | 3.0649 | 3.0335 | 2.6534 | 2.6414 | 1.9328 | 1.7663 | 1.8207 | 2.1137 | 2.2185 | 2.1797 | 2.7105 | 2.5146 | 2.556 | 2.0372 | 2.1621 | 2.0946
Std Size Refrig and Refrig-Freezer - CEE Tier 1 |  | 10.2023 | 30.245 | 6.049 | 36.294 | 43.3124 | 5.2683 | 31163.0378 | 181.2574 | 311.2914 | 0.13629 | 0.085844 | 0.0011479 | 0.41375 | 0.38955 | 0.46279 | 0.46231 | 0.49276 | 0.51681 | 0.54882 | 0.61734 | 0.51476 | 0.50949 | 0.44564 | 0.44363 | 0.32462 | 0.29666 | 0.30579 | 0.35499 | 0.3726 | 0.36608 | 0.45524 | 0.42233 | 0.42929 | 0.34215 | 0.36313 | 0.35179
Std Size Refrig and Refrig-Freezer - CEE Tier 2 |  | 34.8372 | 104.6568 | 20.9314 | 125.5882 | 149.8738 | 17.9894 | 31579.8396 | 183.7672 | 315.4695 | 0.13452 | 0.29312 | 0.0039195 | 1.4128 | 1.3302 | 1.5803 | 1.5786 | 1.6826 | 1.7647 | 1.874 | 2.108 | 1.7577 | 1.7397 | 1.5217 | 1.5148 | 1.1085 | 1.013 | 1.0442 | 1.2122 | 1.2723 | 1.25 | 1.5545 | 1.4421 | 1.4659 | 1.1683 | 1.2399 | 1.2012

## M_Input
Data Set Name
Measure Index Name
Costs must be denominated in the same year as 'Input Cost Reference Year' = |  | 2012
1 | 2 | 3 | 4 | 5 | 6 | 7 | 8 | 9 | 10 | 11 | 12 | 13 | 14 | 15 | 16
Input Data | [7 empty] | Periodic Replacement Costs and Savings and Replacement Period | [5 empty] | Gas Inputs |  | Retro or LO | Early Retrofit Parameters
Category Name | Measure Name | Savings (kwh/yr) | Life (yrs) | Capital Cost | Annual O&M | Shape Pointer | Non-E Val ($/yr) | Cost 1 ($) | Period 1 | Cost 2 ($) | Period 2 | Cost 3 ($) | Period 3 | Savings (therms/yr) | Shape Pointer | R or L | Savings 2 (kWh) | Remaining Life (yrs) | Salvage Value ($)
Std Size Refrig and Refrig-Freezer - CEE Tier 1 | Std Size Refrig and Refrig-Freezer - CEE Tier 1 | 10.8428 | 15.18 | 30.245 | 0 | R-All-Ref-Refrig-All-All-C | 0 | 0 | 0 | 0 | 0 | 0 | 0 |  |  | L
Std Size Refrig and Refrig-Freezer - CEE Tier 2 | Std Size Refrig and Refrig-Freezer - CEE Tier 2 | 37.0242 | 15.18 | 104.6568 | 0 | R-All-Ref-Refrig-All-All-C | 0 | 0 | 0 | 0 | 0 | 0 | 0 |  |  | L
Std Size Refrig and Refrig-Freezer - CEE Tier 3 | Std Size Refrig and Refrig-Freezer - CEE Tier 3 | 64.5587 | 15.18 | 99.1317 | 0 | R-All-Ref-Refrig-All-All-C | 0 | 0 | 0 | 0 | 0 | 0 | 0 |  |  | L
Std Size Freezer - ENERGY STAR | Std Size Freezer - ENERGY STAR | 24.8418 | 21.7347 | 45.2043 | 0 | R-All-Ref-Freezer-All-All-R | 0 | 0 | 0 | 0 | 0 | 0 | 0 |  |  | L
Std Size Refrig and Refrig-Freezer - CEE Tier 1 | Std Size Refrig and Refrig-Freezer - CEE Tier 1_HVAC | -1.3333 | 15.18 | 0 | 0 | R-All-Ref-Refrig-All-All-C | 0 | 0 | 0 | 0 | 0 | 0 | 0 | -0.09376 | R-All-HVAC-ER-All-All-E | L
Std Size Refrig and Refrig-Freezer - CEE Tier 2 | Std Size Refrig and Refrig-Freezer - CEE Tier 2_HVAC | -4.5527 | 15.18 | 0 | 0 | R-All-Ref-Refrig-All-All-C | 0 | 0 | 0 | 0 | 0 | 0 | 0 | -0.32015 | R-All-HVAC-ER-All-All-E | L
Std Size Refrig and Refrig-Freezer - CEE Tier 3 | Std Size Refrig and Refrig-Freezer - CEE Tier 3_HVAC | -7.9385 | 15.18 | 0 | 0 | R-All-Ref-Refrig-All-All-C | 0 | 0 | 0 | 0 | 0 | 0 | 0 | -0.55825 | R-All-HVAC-ER-All-All-E | L
Std Size Freezer - ENERGY STAR | Std Size Freezer - ENERGY STAR_HVAC | -1.5894 | 21.7347 | 0 | 0 | R-All-Ref-Freezer-All-All-R | 0 | 0 | 0 | 0 | 0 | 0 | 0 | -0.11177 | R-All-HVAC-ER-All-All-E | L
ProCost Results
Version: | ProCost 3.0 - Beta04
Run Time: | Friday, 6 March , 2015 at 1:51 PM
Regurgitation of ProData input parameters which were used for this run
| Run Parameters |  | Run Parameters |  |  | Marginal Cost & Conservation Load Shape Parameters | [9 empty] | Sponsor Parameters | [5 empty] | Program Parameters |  |  | Utility System Parameters
| Run Type | Electric | Run Type | Electric |  | Marginal Costs and Savings Shape File | \\nas2\Q\SeventhPlan\Conservation Analysis\Global EE Inputs\MC Files\MC_AND_LOADSHAPE_v3.0_24segment-7P-D9 - NewSegValues.xlsx |  |  | 6P MidC Final (with carbon) | [6 empty] | Customer | Wholesale Elec | Retail Elec | Nat Gas |  | Program Life (yrs) | 20 |  |  | Electric | Gas
| Negative B/C Ratios | Off | Negative B/C Ratios | Off |  | Marginal Elec Avoided Cost Input Worksheet | 7P Mid |  |  | Conservation Load Shapes | [5 empty] | Real After-Tax Cost of Capital | 0.043096 | 0.043878 | 0.053289 | 0.054479 |  | Program Start Date | 2016 |  | Bulk System T&D Loss Factor | 0.0040389 | 0.01
| Admin Cost @ Category Level | On | Admin Cost @ Category Level | On |  | Elec Savings Shape Input Worksheet | GLSShapes |  |  | 6P_Gas_Final | [5 empty] | Financial Life (years) | 12 | 12 | 1 | 1 |  | Present Value Time Zero | 2016 |  | Bulk System T&D Credit ($/kw-yr)($/dailytherm-yr) | 26 | 0
| Repeat Periodic Replacement | On | Repeat Periodic Replacement | On |  | Marginal Gas Avoided Cost Input Worksheet | 7P Gas |  |  | Conservation Load Shapes | [6 empty] | Customer | Wholesale Elec | Retail Elec | Nat Gas |  | Input Cost Reference Year | 2012 |  | Bulk System T&D I2R Loss Component (%) | 0.9 | N/A
[6 empty] | Gas Savings Shape Input Worksheet | GLSShapes | [8 empty] | Sponsor Share of Initial Capital Cost | 0.35 | 0.195 | 0.455 | 0 |  | Real Discount Rate | 0.04 |  | Local System Dist Loss Factor | 0.047399 | 0
| Run Type: | Electric |  |  |  | Marginal Elec CO2 per kWh Input Worksheet | CO2 lbs per kWh .95 |  |  | CO2 lbs per therm | [5 empty] | Sponsor Share of Annual O&M | 1 | 0 | 0 | 0 |  | Capital Real Escalation Rate | 0 |  | Local System Dist Credit ($/kw-yr)($/dailytherm-yr) | 31 | 0
| Negative B/C Ratios: | False: (Converts Negative B/C Ratios) |  |  |  | Marginal Gas CO2 per therm Input Worksheet | CO2 lbs per therm |  |  | Zero Dollars per ton CO2 | [5 empty] | Sponsor Share of Periodic Replacement Cost | 1 | 0 | 0 | 0 |  | Admin Cost (as % of Initial Capital Cost) | 0.2 |  | Local System Dist I2R Loss Component (%) | 0.7 | N/A
| Admin Cost / Category Level: | True: Admin Costs added at Category Results |  |  |  | Marginal Avoided Cost CO2 Input Worksheet | Zero Dollars per ton CO2 |  |  | LineLossShapes | [5 empty] | Sponsor Share of Admin Cost |  | 0.3 | 0.7 | 0 |  | Regional Act Conservation Credit (%) | 0 |  | Risk-Mitigation Credit (mills/kWh)(mills/therm) - Retro. | 0 | 0
| Periodic O&M Treatment: | True: (Periodic O&M Repeats over measure life) |  |  |  | Line Loss Shape Input Worksheet | LineLossShapes | [8 empty] | Last Year of Non-Customer O&M & Period Replacement |  | 20 |  |  |  | Report Annual Carbon Saved for Year | 2018 |  | Risk-Mitigation Credit (mills/kWh)(mills/therm) - Lost Op. | 0 | 0
Measure Results; Sorted in same order as input
Total Results |  | Measure Input Data | [8 empty] | Savings | [5 empty] | PV Capital |  |  |  | PV Admin |  |  |  | PV O&M |  |  |  | PV Periodic Repl. |  |  |  | Total PV Capital, O&M and Periodic Repl Costs |  |  |  |  | PV Wholesale Electric Utility Costs & Benefits | [6 empty] | PV Retail Electric Utility Costs & Benefits | [6 empty] | PV Electric Utility System Costs & Benefits | [5 empty] | Electric Utility System Economics |  | Sponsor Levelized Cost (mills/kwh) |  |  |  |  | PV Regional Costs & Benefits | [15 empty] | TRC Economics |  | Physical CO2 | [5 empty] | Gas Inputs |  |  |  | PV Gas Utility System Costs & Benefits |  |  |  |  | Gas Utility System Economics
Category | Measure | Measure Life | Site Savings (kWh) | Site Savings (therms) | Capital Cost ($/unit) | Annual O&M Cost ($/unit) | PV Per. Repl. Cost ($/unit) | Load Shape (electric) | Diversified Load Factor (electric) | Wholesale Power Coincidence Factor (electric) | Wholesale Electric Energy (kWh) | Wholesale Electric Demand (kw) | Retail Electric Demand (kW) | Wholesale Gas Energy (therms/yr) | Wholesale Gas Demand (therms/day) | Retail Gas Demand (therms/day) | Wholesale Electric | Retail Electric | Natural Gas | Customer | Wholesale Electric | Retail Electric | Natural Gas | Customer | Wholesale Electric | Retail Electric | Natural Gas | Customer | Wholesale Electric | Retail Electric | Natural Gas | Customer | Wholesale Electric | Retail Electric | Natural Gas | Customer | Total | Wholesale Utility System Energy | Wholesale Utility System T&D Def. Cap. | Wholesale Utility System Act C-E Credit | Wholesale Utility System Risk Mitigation Benefit | Wholesale Utility System Total System Benefit | Wholesale Utility System Total Non-Consumer Cost | Wholesale Utility System B/C Ratio | Retail Utility System Energy | Retail Utility System T&D Def. Cap. | Retail Utility System Act C-E Credit | Retail Utility System Risk Mitigation Benefit | Retail Utility System Total System Benefit | Retail Utility System Total Non-Consumer Cost | Retail Utility System System B/C Ratio | Utility System Energy | Utility System T&D Def. Cap. | Utility System Act C-E Credit | Utility System Total Risk Mitigation Benefit | Utility System Total System Benefit | Utility System Total Non-Consumer Cost | Utility System Net Levelized Cost (Net of Elec T&D Capacity Benefits, Act Credit & Risk-Mitigation Benefit) in mills/kwh | Utility System System B/C Ratio | Wholesale Electric Levelized Cost | Retail Electric Levelized Cost | Natural Gas Levelized Cost | Customer Levelized Cost | Total Levelized Cost | PV Regional Electric Energy | PV Regional Gas Energy | PV Regional Electric T&D Def. Cap. | PV Regional Gas T&D Def. Cap. | PV Regional Electric System CO2 | PV Regional Gas System CO2 | PV Regional Electric System Risk-Mitigation Benefit | PV Regional Gas System Risk-Mitigation Benefit | PV Regional Non-E Value | PV Regional Act Credit | PV Regional Capital Cost | PV Regional Admin Cost | PV Regional Annual O&M Cost | PV Regional Periodic Replacement Cost | PV Total Regional Benefit | PV Total Regional Cost | TRC B/C Ratio | TRC Net Levelized Cost (Net of All Benefits) in mills/kWh | Electric System CO2 Avoided (Lifetime Tons) | Gas System CO2 Avoided (Lifetime Tons) | Total System CO2 Avoided (Lifetime Tons) | Electric System CO2 Avoided (Annual Tons in 2018) | Gas System CO2 Avoided (Annual Tons in 2018) | Total System CO2 Avoided (Annual Tons in 2018) | Gas Site Savings (therms) | Load Shape (gas) | Diversitfied Load Factor (gas) | Wholesale Coincidence Factor (gas) | Total Gas Utility System Energy | Gas Utility System T&D Def. Cap. | Gas Utility System Risk Mitigation Benefit | Gas Utility System Total System Benefit | Gas Utility System Total Non-Consumer Cost | Gas Utility System Net Levelized Cost (Net of Gas T&D Capacity Benefits & Risk-Mitigation Benefits) in cents/therm | Gas Utility System System B/C Ratio
Std Size Refrig and Refrig-Freezer - CEE Tier 1 | Std Size Refrig and Refrig-Freezer - CEE Tier 1 | 15.18 | 10.8428 | 0 | 30.245 | 0 | 0 | R-All-Ref-Refrig-All-All-C |  |  | 11.6328 | 0.0013088 | 0.0012994 | 0 | 0 | 0 | 6.0313 | 13.9373 | 0 | 17.2948 | (na) | (na) | (na) | (na) | 0 | 0 | 0 | 0 | 0 | 0 | 0 | 0 | 6.0313 | 13.9373 | 0 | 17.2948 | 37.2634 | 5.8349 | 0.46246 | 0 | 0 | 6.2974 | 6.0313 | 1.0441 | 5.8349 | 0.54742 | 0 | 0 | 6.3824 | 13.9373 | 0.45793 | 5.8349 | 1.0099 | 0 | 0 | 6.8448 | 19.9686 | 119.9212 | 0.34278 | 38.1501 | 88.159 | 0 | 109.3963 | 235.7054 | 5.8349 | 0 | 1.0099 | 0 | 0 | 0 | 0 | 0 | 0 | 0 | 37.2634 |  | 0 | 0 | 6.8448 | 37.2634 | 0.18369 | 229.3175 | 0.11051 | 0 | 0.11051 | 0.0055256 | 0 | 0.0055256 | 0 |  | 0 | 0 | 0 | 0 | 0 | 0 | 0 | 9999 | 9999
Std Size Refrig and Refrig-Freezer - CEE Tier 2 | Std Size Refrig and Refrig-Freezer - CEE Tier 2 | 15.18 | 37.0242 | 0 | 104.6568 | 0 | 0 | R-All-Ref-Refrig-All-All-C |  |  | 39.7216 | 0.0044691 | 0.0044368 | 0 | 0 | 0 | 20.87 | 48.2273 | 0 | 59.8451 | (na) | (na) | (na) | (na) | 0 | 0 | 0 | 0 | 0 | 0 | 0 | 0 | 20.87 | 48.2273 | 0 | 59.8451 | 128.9424 | 19.9241 | 1.5791 | 0 | 0 | 21.5033 | 20.87 | 1.0303 | 19.9241 | 1.8692 | 0 | 0 | 21.7934 | 48.2273 | 0.45189 | 19.9241 | 3.4484 | 0 | 0 | 23.3725 | 69.0973 | 121.6106 | 0.33826 | 38.6603 | 89.3382 | 0 | 110.8595 | 238.858 | 19.9241 | 0 | 3.4484 | 0 | 0 | 0 | 0 | 0 | 0 | 0 | 128.9424 |  | 0 | 0 | 23.3725 | 128.9424 | 0.18126 | 232.47 | 0.37736 | 0 | 0.37736 | 0.018868 | 0 | 0.018868 | 0 |  | 0 | 0 | 0 | 0 | 0 | 0 | 0 | 9999 | 9999
Std Size Refrig and Refrig-Freezer - CEE Tier 3 | Std Size Refrig and Refrig-Freezer - CEE Tier 3 | 15.18 | 64.5587 | 0 | 99.1317 | 0 | 0 | R-All-Ref-Refrig-All-All-C |  |  | 69.2621 | 0.0077927 | 0.0077365 | 0 | 0 | 0 | 19.7682 | 45.6813 | 0 | 56.6858 | (na) | (na) | (na) | (na) | 0 | 0 | 0 | 0 | 0 | 0 | 0 | 0 | 19.7682 | 45.6813 | 0 | 56.6858 | 122.1352 | 34.7415 | 2.7535 | 0 | 0 | 37.4951 | 19.7682 | 1.8967 | 34.7415 | 3.2594 | 0 | 0 | 38.0009 | 45.6813 | 0.83187 | 34.7415 | 6.0129 | 0 | 0 | 40.7544 | 65.4495 | 63.1434 | 0.62269 | 21.0011 | 48.5303 | 0 | 60.2211 | 129.7524 | 34.7415 | 0 | 6.0129 | 0 | 0 | 0 | 0 | 0 | 0 | 0 | 122.1352 |  | 0 | 0 | 40.7544 | 122.1352 | 0.33368 | 123.3645 | 0.658 | 0 | 0.658 | 0.0329 | 0 | 0.0329 | 0 |  | 0 | 0 | 0 | 0 | 0 | 0 | 0 | 9999 | 9999
Std Size Freezer - ENERGY STAR | Std Size Freezer - ENERGY STAR | 21.7347 | 24.8418 | 0 | 45.2043 | 0 | 0 | R-All-Ref-Freezer-All-All-R |  |  | 26.6398 | 0.0024495 | 0.0024318 | 0 | 0 | 0 | 8.5426 | 19.7407 | 0 | 15.2641 | (na) | (na) | (na) | (na) | 0 | 0 | 0 | 0 | 0 | 0 | 0 | 0 | 8.5426 | 19.7407 | 0 | 15.2641 | 43.5474 | 13.2775 | 0.86553 | 0 | 0 | 14.143 | 8.5426 | 1.6556 | 13.2775 | 1.0245 | 0 | 0 | 14.302 | 19.7407 | 0.72449 | 13.2775 | 1.8901 | 0 | 0 | 15.1675 | 28.2833 | 72.9006 | 0.53627 | 23.5955 | 54.5256 | 0 | 42.161 | 120.2821 | 13.2775 | 0 | 1.8901 | 0 | 0 | 0 | 0 | 0 | 0 | 0 | 43.5474 |  | 0 | 0 | 15.1675 | 43.5474 | 0.3483 | 115.0616 | 0.25308 | 0 | 0.25308 | 0.012654 | 0 | 0.012654 | 0 |  | 0 | 0 | 0 | 0 | 0 | 0 | 0 | 9999 | 9999
Std Size Refrig and Refrig-Freezer - CEE Tier 1 | Std Size Refrig and Refrig-Freezer - CEE Tier 1_HVAC | 15.18 | -1.3333 | -0.09376 | 0 | 0 | 0 | R-All-Ref-Refrig-All-All-C |  |  | -1.4304 | -0.00016094 | -0.00015978 | -0.094697 | 0 | 0 | 0 | 0 | 0 | 0 | (na) | (na) | (na) | (na) | 0 | 0 | 0 | 0 | 0 | 0 | 0 | 0 | 0 | 0 | 0 | 0 | 0 | -0.7175 | -0.056867 | 0 | 0 | -0.77436 | 0 | 0 | -0.7175 | -0.067314 | 0 | 0 | -0.78481 | 0 | 0 | -0.7175 | -0.12418 | 0 | 0 | -0.84168 | 0 | 9999 | 0 | 9999 | 9999 | 9999 | 9999 | 9999 | -0.7175 | -0.73482 | -0.12418 | 0 | 0 | 0 | 0 | 0 | 0 | 0 | 0 |  | 0 | 0 | -1.5765 | 0 | 0 | 9999 | -0.013589 | -0.01108 | -0.024669 | -0.00067945 | -0.00055398 | -0.0012334 | -0.09376 | R-All-HVAC-ER-All-All-E | 0 | 0 | -0.73482 | 0 | 0 | -0.73482 | 0 | 9999 | 0
Std Size Refrig and Refrig-Freezer - CEE Tier 2 | Std Size Refrig and Refrig-Freezer - CEE Tier 2_HVAC | 15.18 | -4.5527 | -0.32015 | 0 | 0 | 0 | R-All-Ref-Refrig-All-All-C |  |  | -4.8844 | -0.00054954 | -0.00054558 | -0.32336 | 0 | 0 | 0 | 0 | 0 | 0 | (na) | (na) | (na) | (na) | 0 | 0 | 0 | 0 | 0 | 0 | 0 | 0 | 0 | 0 | 0 | 0 | 0 | -2.45 | -0.19418 | 0 | 0 | -2.6442 | 0 | 0 | -2.45 | -0.22985 | 0 | 0 | -2.6798 | 0 | 0 | -2.45 | -0.42403 | 0 | 0 | -2.874 | 0 | 9999 | 0 | 9999 | 9999 | 9999 | 9999 | 9999 | -2.45 | -2.5091 | -0.42403 | 0 | 0 | 0 | 0 | 0 | 0 | 0 | 0 |  | 0 | 0 | -5.3831 | 0 | 0 | 9999 | -0.046402 | -0.037833 | -0.084235 | -0.0023201 | -0.0018916 | -0.0042117 | -0.32015 | R-All-HVAC-ER-All-All-E | 0 | 0 | -2.5091 | 0 | 0 | -2.5091 | 0 | 9999 | 0
Std Size Refrig and Refrig-Freezer - CEE Tier 3 | Std Size Refrig and Refrig-Freezer - CEE Tier 3_HVAC | 15.18 | -7.9385 | -0.55825 | 0 | 0 | 0 | R-All-Ref-Refrig-All-All-C |  |  | -8.5168 | -0.00095823 | -0.00095132 | -0.56383 | 0 | 0 | 0 | 0 | 0 | 0 | (na) | (na) | (na) | (na) | 0 | 0 | 0 | 0 | 0 | 0 | 0 | 0 | 0 | 0 | 0 | 0 | 0 | -4.272 | -0.33859 | 0 | 0 | -4.6106 | 0 | 0 | -4.272 | -0.40079 | 0 | 0 | -4.6728 | 0 | 0 | -4.272 | -0.73938 | 0 | 0 | -5.0114 | 0 | 9999 | 0 | 9999 | 9999 | 9999 | 9999 | 9999 | -4.272 | -4.3752 | -0.73938 | 0 | 0 | 0 | 0 | 0 | 0 | 0 | 0 |  | 0 | 0 | -9.3865 | 0 | 0 | 9999 | -0.080911 | -0.065968 | -0.14688 | -0.0040455 | -0.0032984 | -0.0073439 | -0.55825 | R-All-HVAC-ER-All-All-E | 0 | 0 | -4.3752 | 0 | 0 | -4.3752 | 0 | 9999 | 0
Std Size Freezer - ENERGY STAR | Std Size Freezer - ENERGY STAR_HVAC | 21.7347 | -1.5894 | -0.11177 | 0 | 0 | 0 | R-All-Ref-Freezer-All-All-R |  |  | -1.7045 | -0.00015673 | -0.0001556 | -0.11289 | 0 | 0 | 0 | 0 | 0 | 0 | (na) | (na) | (na) | (na) | 0 | 0 | 0 | 0 | 0 | 0 | 0 | 0 | 0 | 0 | 0 | 0 | 0 | -0.84953 | -0.055379 | 0 | 0 | -0.90491 | 0 | 0 | -0.84953 | -0.065552 | 0 | 0 | -0.91508 | 0 | 0 | -0.84953 | -0.12093 | 0 | 0 | -0.97046 | 0 | 9999 | 0 | 9999 | 9999 | 9999 | 9999 | 9999 | -0.84953 | -0.87599 | -0.12093 | 0 | 0 | 0 | 0 | 0 | 0 | 0 | 0 |  | 0 | 0 | -1.8465 | 0 | 0 | 9999 | -0.016193 | -0.013208 | -0.029401 | -0.00080963 | -0.00066041 | -0.00147 | -0.11177 | R-All-HVAC-ER-All-All-E | 0 | 0 | -0.87599 | 0 | 0 | -0.87599 | 0 | 9999 | 0
Category Results; Sorted by TRC Levelized Cost
Total Results |  | Measure Input Data | [8 empty] | Savings | [5 empty] | PV Capital |  |  |  | PV Admin |  |  |  | PV O&M |  |  |  | PV Periodic Repl. |  |  |  | Total PV Capital, O&M and Periodic Repl Costs |  |  |  |  | PV Wholesale Electric Utility Costs & Benefits | [6 empty] | PV Retail Electric Utility Costs & Benefits | [6 empty] | PV Electric Utility System Costs & Benefits | [5 empty] | Electric Utility System Economics |  | Sponsor Levelized Cost (mills/kwh) |  |  |  |  | PV Regional Costs & Benefits | [15 empty] | TRC Economics |  | Physical CO2 | [5 empty] | Gas Inputs |  |  |  | PV Gas Utility System Costs & Benefits |  |  |  |  | Gas Utility System Economics
Category | Measure | Measure Life | Site Savings (kWh) | Site Savings (therms) | Capital Cost ($/unit) | Annual O&M Cost ($/unit) | PV Per. Repl. Cost ($/unit) | Load Shape (electric) | Diversified Load Factor (electric) | Wholesale Power Coincidence Factor (electric) | Wholesale Electric Energy (kWh) | Wholesale Electric Demand (kw) | Retail Electric Demand (kW) | Wholesale Gas Energy (therms/yr) | Wholesale Gas Demand (therms/day) | Retail Gas Demand (therms/day) | Wholesale Electric | Retail Electric | Natural Gas | Customer | Wholesale Electric | Retail Electric | Natural Gas | Customer | Wholesale Electric | Retail Electric | Natural Gas | Customer | Wholesale Electric | Retail Electric | Natural Gas | Customer | Wholesale Electric | Retail Electric | Natural Gas | Customer | Total | Wholesale Utility System Energy | Wholesale Utility System T&D Def. Cap. | Wholesale Utility System Act C-E Credit | Wholesale Utility System Risk Mitigation Benefit | Wholesale Utility System Total System Benefit | Wholesale Utility System Total Non-Consumer Cost | Wholesale Utility System B/C Ratio | Retail Utility System Energy | Retail Utility System T&D Def. Cap. | Retail Utility System Act C-E Credit | Retail Utility System Risk Mitigation Benefit | Retail Utility System Total System Benefit | Retail Utility System Total Non-Consumer Cost | Retail Utility System System B/C Ratio | Utility System Energy | Utility System T&D Def. Cap. | Utility System Act C-E Credit | Utility System Total Risk Mitigation Benefit | Utility System Total System Benefit | Utility System Total Non-Consumer Cost | Utility System Net Levelized Cost (Net of Elec T&D Capacity Benefits, Act Credit & Risk-Mitigation Benefit) in mills/kwh | Utility System System B/C Ratio | Wholesale Electric Levelized Cost | Retail Electric Levelized Cost | Natural Gas Levelized Cost | Customer Levelized Cost | Total Levelized Cost | PV Regional Electric Energy | PV Regional Gas Energy | PV Regional Electric T&D Def. Cap. | PV Regional Gas T&D Def. Cap. | PV Regional Electric System CO2 | PV Regional Gas System CO2 | PV Regional Electric System Risk-Mitigation Benefit | PV Regional Gas System Risk-Mitigation Benefit | PV Regional Non-E Value | PV Regional Act Credit | PV Regional Capital Cost | PV Regional Admin Cost | PV Regional Annual O&M Cost | PV Regional Periodic Replacement Cost | PV Total Regional Benefit | PV Total Regional Cost | TRC B/C Ratio | TRC Net Levelized Cost (Net of All Benefits) in mills/kWh | Electric System CO2 Avoided (Lifetime Tons) | Gas System CO2 Avoided (Lifetime Tons) | Total System CO2 Avoided (Lifetime Tons) | Electric System CO2 Avoided (Annual Tons in 2018) | Gas System CO2 Avoided (Annual Tons in 2018) | Total System CO2 Avoided (Annual Tons in 2018) | Gas Site Savings (therms) | Load Shape (gas) | Diversitfied Load Factor (gas) | Wholesale Coincidence Factor (gas) | Total Gas Utility System Energy | Gas Utility System T&D Def. Cap. | Gas Utility System Risk Mitigation Benefit | Gas Utility System Total System Benefit | Gas Utility System Total Non-Consumer Cost | Gas Utility System Net Levelized Cost (Net of Gas T&D Capacity Benefits & Risk-Mitigation Benefits) in cents/therm | Gas Utility System System B/C Ratio
Std Size Freezer - ENERGY STAR |  | 21.7347 | 23.2523 | -0.11177 | 45.2043 | 0 | 0 |  |  |  | 24.9354 | 0.0022928 | 0.0022762 | -0.11289 | 0 | 0 | 8.5426 | 19.7407 | 0 | 15.2641 | 2.7123 | 6.3286 | 0 | 0 | 0 | 0 | 0 | 0 | 0 | 0 | 0 | 0 | 11.2549 | 26.0693 | 0 | 15.2641 | 52.5883 | 12.428 | 0.81015 | 0 | 0 | 13.2381 | 11.2549 | 1.1762 | 12.428 | 0.95898 | 0 | 0 | 13.3869 | 26.0693 | 0.51351 | 12.428 | 1.7691 | 0 | 0 | 14.1971 | 37.3242 | 104.9193 | 0.38037 | 33.212 | 76.9279 | 0 | 45.0429 | 155.1828 | 12.428 | -0.87599 | 1.7691 | 0 | 0 | 0 | 0 | 0 | 0 | 0 | 43.5474 | 9.0409 | 0 | 0 | 13.3211 | 52.5883 | 0.26554 | 152.5472 | 0.23689 | -0.013208 | 0.22368 | 0.011844 | -0.00066041 | 0.011184 | -0.11289 |  | 0 | 0 | -0.87599 | 0 | 0 | -0.87599 | 0 | 9999 | 0
Std Size Refrig and Refrig-Freezer - CEE Tier 3 |  | 15.18 | 56.6202 | -0.55825 | 99.1317 | 0 | 0 |  |  |  | 60.7453 | 0.0068345 | 0.0067851 | -0.56383 | 0 | 0 | 19.7682 | 45.6813 | 0 | 56.6858 | 5.9479 | 13.8784 | 0 | 0 | 0 | 0 | 0 | 0 | 0 | 0 | 0 | 0 | 25.7161 | 59.5597 | 0 | 56.6858 | 141.9616 | 30.4695 | 2.4149 | 0 | 0 | 32.8845 | 25.7161 | 1.2788 | 30.4695 | 2.8586 | 0 | 0 | 33.3281 | 59.5597 | 0.55957 | 30.4695 | 5.2735 | 0 | 0 | 35.743 | 85.2758 | 96.9081 | 0.41915 | 31.1503 | 72.1457 | 0 | 68.6644 | 171.9604 | 30.4695 | -4.3752 | 5.2735 | 0 | 0 | 0 | 0 | 0 | 0 | 0 | 122.1352 | 19.8263 | 0 | 0 | 31.3679 | 141.9616 | 0.24425 | 170.8722 | 0.57709 | -0.065968 | 0.51112 | 0.028854 | -0.0032984 | 0.025556 | -0.56383 |  | 0 | 0 | -4.3752 | 0 | 0 | -4.3752 | 0 | 9999 | 0
Std Size Refrig and Refrig-Freezer - CEE Tier 1 |  | 15.18 | 9.5095 | -0.09376 | 30.245 | 0 | 0 |  |  |  | 10.2023 | 0.0011479 | 0.0011396 | -0.094697 | 0 | 0 | 6.0313 | 13.9373 | 0 | 17.2948 | 1.8147 | 4.2343 | 0 | 0 | 0 | 0 | 0 | 0 | 0 | 0 | 0 | 0 | 7.846 | 18.1716 | 0 | 17.2948 | 43.3124 | 5.1174 | 0.4056 | 0 | 0 | 5.523 | 7.846 | 0.70393 | 5.1174 | 0.48011 | 0 | 0 | 5.5975 | 18.1716 | 0.30804 | 5.1174 | 0.8857 | 0 | 0 | 6.0031 | 26.0176 | 181.2574 | 0.23073 | 56.587 | 131.0583 | 0 | 124.7343 | 312.3797 | 5.1174 | -0.73482 | 0.8857 | 0 | 0 | 0 | 0 | 0 | 0 | 0 | 37.2634 | 6.049 | 0 | 0 | 5.2683 | 43.3124 | 0.13629 | 311.2914 | 0.096923 | -0.01108 | 0.085844 | 0.0048461 | -0.00055398 | 0.0042921 | -0.094697 |  | 0 | 0 | -0.73482 | 0 | 0 | -0.73482 | 0 | 9999 | 0
Std Size Refrig and Refrig-Freezer - CEE Tier 2 |  | 15.18 | 32.4715 | -0.32015 | 104.6568 | 0 | 0 |  |  |  | 34.8372 | 0.0039195 | 0.0038913 | -0.32336 | 0 | 0 | 20.87 | 48.2273 | 0 | 59.8451 | 6.2794 | 14.652 | 0 | 0 | 0 | 0 | 0 | 0 | 0 | 0 | 0 | 0 | 27.1494 | 62.8793 | 0 | 59.8451 | 149.8738 | 17.4742 | 1.385 | 0 | 0 | 18.8591 | 27.1494 | 0.69464 | 17.4742 | 1.6394 | 0 | 0 | 19.1135 | 62.8793 | 0.30397 | 17.4742 | 3.0243 | 0 | 0 | 20.4985 | 90.0287 | 183.7672 | 0.22769 | 57.3439 | 132.8112 | 0 | 126.4026 | 316.5577 | 17.4742 | -2.5091 | 3.0243 | 0 | 0 | 0 | 0 | 0 | 0 | 0 | 128.9424 | 20.9314 | 0 | 0 | 17.9894 | 149.8738 | 0.13452 | 315.4695 | 0.33096 | -0.037833 | 0.29312 | 0.016548 | -0.0018916 | 0.014656 | -0.32336 |  | 0 | 0 | -2.5091 | 0 | 0 | -2.5091 | 0 | 9999 | 0
Supply Curve Results; Categories sorted by TRC Net Levelized Cost
Totals for Categories with Benefits Exceeding Costs. Levelized cost is TRC Net Levelized Cost (Net of Benefits) | [12 empty] | Savings Allocation by Cost Bin and Month for Segments 1 | [12 empty] | Savings Allocation by Cost Bin and Month for Segments 2
| Totals Basis | Busbar Electric Savings in kWh | First Cost | Admin Cost | First Year Program Cost | PV Cost | PV Benefits | Unit Program Cost: First Year Program Cost in $/average annual kW saved | Utility System Net Levelized Cost (Net of T&D Capacity Benefits, Act Credit & Risk-Mitigation) in mills/kWh | TRC Net Levelized Cost (Net of All Benefits) in mills/kWh | TRC B/C Ratio | Net Electric & Gas System CO2 Avoided (Lifetime Tons) | Jan | Feb | Mar | Apr | May | Jun | Jul | Aug | Sep | Oct | Nov | Dec |  | Jan | Feb | Mar | Apr | May | Jun | Jul | Aug | Sep | Oct | Nov | Dec
| Measures with B/C > 1.00 | 0 | 0 | 0 | 0 | 0 | 0 | 0 | 0 | 0 | 0 | 0 | 0 | 0 | 0 | 0 | 0 | 0 | 0 | 0 | 0 | 0 | 0 | 0 |  | 0 | 0 | 0 | 0 | 0 | 0 | 0 | 0 | 0 | 0 | 0 | 0
| Categories with B/C > 1.00 | 0 | 0 | 0 | 0 | 0 | 0 | 0 | 0 | 0 | 0 | 0 | 0 | 0 | 0 | 0 | 0 | 0 | 0 | 0 | 0 | 0 | 0 | 0 |  | 0 | 0 | 0 | 0 | 0 | 0 | 0 | 0 | 0 | 0 | 0 | 0
Supply Curve Results: By TRC Net Levelized Cost - Net of Benefits
| Block 1: <= 0 mills/kWh | 0 | 0 | 0 | 0 | 0 | 0 | 0 | 0 | 0 | 0 | 0 | 0 | 0 | 0 | 0 | 0 | 0 | 0 | 0 | 0 | 0 | 0 | 0 |  | 0 | 0 | 0 | 0 | 0 | 0 | 0 | 0 | 0 | 0 | 0 | 0
| Block 2: <= 10 mills/kWh | 0 | 0 | 0 | 0 | 0 | 0 | 0 | 0 | 0 | 0 | 0 | 0 | 0 | 0 | 0 | 0 | 0 | 0 | 0 | 0 | 0 | 0 | 0 |  | 0 | 0 | 0 | 0 | 0 | 0 | 0 | 0 | 0 | 0 | 0 | 0
| Block 3: 10-20 mills/kWh | 0 | 0 | 0 | 0 | 0 | 0 | 0 | 0 | 0 | 0 | 0 | 0 | 0 | 0 | 0 | 0 | 0 | 0 | 0 | 0 | 0 | 0 | 0 |  | 0 | 0 | 0 | 0 | 0 | 0 | 0 | 0 | 0 | 0 | 0 | 0
| Block 4: 20-30 mills/kWh | 0 | 0 | 0 | 0 | 0 | 0 | 0 | 0 | 0 | 0 | 0 | 0 | 0 | 0 | 0 | 0 | 0 | 0 | 0 | 0 | 0 | 0 | 0 |  | 0 | 0 | 0 | 0 | 0 | 0 | 0 | 0 | 0 | 0 | 0 | 0
| Block 5: 30-40 mills/kWh | 0 | 0 | 0 | 0 | 0 | 0 | 0 | 0 | 0 | 0 | 0 | 0 | 0 | 0 | 0 | 0 | 0 | 0 | 0 | 0 | 0 | 0 | 0 |  | 0 | 0 | 0 | 0 | 0 | 0 | 0 | 0 | 0 | 0 | 0 | 0
| Block 6: 40-50 mills/kWh | 0 | 0 | 0 | 0 | 0 | 0 | 0 | 0 | 0 | 0 | 0 | 0 | 0 | 0 | 0 | 0 | 0 | 0 | 0 | 0 | 0 | 0 | 0 |  | 0 | 0 | 0 | 0 | 0 | 0 | 0 | 0 | 0 | 0 | 0 | 0
| Block 7: 50-60 mills/kWh | 0 | 0 | 0 | 0 | 0 | 0 | 0 | 0 | 0 | 0 | 0 | 0 | 0 | 0 | 0 | 0 | 0 | 0 | 0 | 0 | 0 | 0 | 0 |  | 0 | 0 | 0 | 0 | 0 | 0 | 0 | 0 | 0 | 0 | 0 | 0
| Block 8: 60-70 mills/kWh | 0 | 0 | 0 | 0 | 0 | 0 | 0 | 0 | 0 | 0 | 0 | 0 | 0 | 0 | 0 | 0 | 0 | 0 | 0 | 0 | 0 | 0 | 0 |  | 0 | 0 | 0 | 0 | 0 | 0 | 0 | 0 | 0 | 0 | 0 | 0
| Block 9: 70-80 mills/kWh | 0 | 0 | 0 | 0 | 0 | 0 | 0 | 0 | 0 | 0 | 0 | 0 | 0 | 0 | 0 | 0 | 0 | 0 | 0 | 0 | 0 | 0 | 0 |  | 0 | 0 | 0 | 0 | 0 | 0 | 0 | 0 | 0 | 0 | 0 | 0
| Block 10: 80-90 mills/kWh | 0 | 0 | 0 | 0 | 0 | 0 | 0 | 0 | 0 | 0 | 0 | 0 | 0 | 0 | 0 | 0 | 0 | 0 | 0 | 0 | 0 | 0 | 0 |  | 0 | 0 | 0 | 0 | 0 | 0 | 0 | 0 | 0 | 0 | 0 | 0
| Block 11: 90-100 mills/kWh | 0 | 0 | 0 | 0 | 0 | 0 | 0 | 0 | 0 | 0 | 0 | 0 | 0 | 0 | 0 | 0 | 0 | 0 | 0 | 0 | 0 | 0 | 0 |  | 0 | 0 | 0 | 0 | 0 | 0 | 0 | 0 | 0 | 0 | 0 | 0
| Block 12: 100-110 mills/kWh | 0 | 0 | 0 | 0 | 0 | 0 | 0 | 0 | 0 | 0 | 0 | 0 | 0 | 0 | 0 | 0 | 0 | 0 | 0 | 0 | 0 | 0 | 0 |  | 0 | 0 | 0 | 0 | 0 | 0 | 0 | 0 | 0 | 0 | 0 | 0
| Block 13: 110-120 mills/kWh | 0 | 0 | 0 | 0 | 0 | 0 | 0 | 0 | 0 | 0 | 0 | 0 | 0 | 0 | 0 | 0 | 0 | 0 | 0 | 0 | 0 | 0 | 0 |  | 0 | 0 | 0 | 0 | 0 | 0 | 0 | 0 | 0 | 0 | 0 | 0
| Block 14: 120-130 mills/kWh | 0 | 0 | 0 | 0 | 0 | 0 | 0 | 0 | 0 | 0 | 0 | 0 | 0 | 0 | 0 | 0 | 0 | 0 | 0 | 0 | 0 | 0 | 0 |  | 0 | 0 | 0 | 0 | 0 | 0 | 0 | 0 | 0 | 0 | 0 | 0
| Block 15: 130-140 mills/kWh | 0 | 0 | 0 | 0 | 0 | 0 | 0 | 0 | 0 | 0 | 0 | 0 | 0 | 0 | 0 | 0 | 0 | 0 | 0 | 0 | 0 | 0 | 0 |  | 0 | 0 | 0 | 0 | 0 | 0 | 0 | 0 | 0 | 0 | 0 | 0
| Block 16: 140-150 mills/kWh | 0 | 0 | 0 | 0 | 0 | 0 | 0 | 0 | 0 | 0 | 0 | 0 | 0 | 0 | 0 | 0 | 0 | 0 | 0 | 0 | 0 | 0 | 0 |  | 0 | 0 | 0 | 0 | 0 | 0 | 0 | 0 | 0 | 0 | 0 | 0
| Block 17: 150-160 mills/kWh | 24.9354 | 45.2043 | 9.0409 | 54.2451 | 52.5883 | 13.3211 | 19056.7669 | 104.9193 | 152.5472 | 0.26554 | 0.22368 | 0.85184 | 0.85333 | 1.0476 | 1.1187 | 1.2902 | 1.4179 | 1.5339 | 1.5188 | 1.1708 | 1.297 | 0.99899 | 0.91849 |  | 0.70598 | 0.68761 | 0.72974 | 0.86946 | 0.99777 | 1.0219 | 1.2921 | 1.0665 | 0.99617 | 0.91239 | 0.86626 | 0.77195
| Block 18: 160-170 mills/kWh | 0 | 0 | 0 | 0 | 0 | 0 | 0 | 0 | 0 | 0 | 0 | 0 | 0 | 0 | 0 | 0 | 0 | 0 | 0 | 0 | 0 | 0 | 0 |  | 0 | 0 | 0 | 0 | 0 | 0 | 0 | 0 | 0 | 0 | 0 | 0
| Block 19: 170-180 mills/kWh | 60.7453 | 99.1317 | 19.8263 | 118.9581 | 141.9616 | 31.3679 | 17154.7977 | 96.9081 | 170.8722 | 0.24425 | 0.51112 | 2.4635 | 2.3194 | 2.7555 | 2.7526 | 2.9339 | 3.0771 | 3.2677 | 3.6757 | 3.0649 | 3.0335 | 2.6534 | 2.6414 |  | 1.9328 | 1.7663 | 1.8207 | 2.1137 | 2.2185 | 2.1797 | 2.7105 | 2.5146 | 2.556 | 2.0372 | 2.1621 | 2.0946
| Block 20: 180-190 mills/kWh | 0 | 0 | 0 | 0 | 0 | 0 | 0 | 0 | 0 | 0 | 0 | 0 | 0 | 0 | 0 | 0 | 0 | 0 | 0 | 0 | 0 | 0 | 0 |  | 0 | 0 | 0 | 0 | 0 | 0 | 0 | 0 | 0 | 0 | 0 | 0
| Block 21: 190-200 mills/kWh | 0 | 0 | 0 | 0 | 0 | 0 | 0 | 0 | 0 | 0 | 0 | 0 | 0 | 0 | 0 | 0 | 0 | 0 | 0 | 0 | 0 | 0 | 0 |  | 0 | 0 | 0 | 0 | 0 | 0 | 0 | 0 | 0 | 0 | 0 | 0
| Block 22: > 200 mills/kWh | 45.0395 | 134.9018 | 26.9804 | 161.8822 | 193.1862 | 23.2577 | 31485.4259 | 183.1987 | 314.5231 | 0.13492 | 0.37897 | 1.8265 | 1.7197 | 2.0431 | 2.0409 | 2.1754 | 2.2815 | 2.4229 | 2.7253 | 2.2725 | 2.2492 | 1.9673 | 1.9585 |  | 1.4331 | 1.3096 | 1.35 | 1.5672 | 1.6449 | 1.6161 | 2.0097 | 1.8644 | 1.8951 | 1.5105 | 1.6031 | 1.553
Shaped Savings Results; By Category and sorted by TRC BC ratio
[13 empty] | Savings Allocation by Cost Bin and Month for Segments 1 Feb: Savings Allocation by Category and Month for Segments 1 |  |  | Savings Allocation by Category and Month for Segments 2
Category | Measure | Busbar Savings | First Cost | Admin Cost | First Year Program Cost | PV Cost | PV Benefits | Unit Program Cost: First Year Program Cost in $/average annual kW saved | Utility System Net Levelized Cost (Net of T&D Capacity Benefits, Act Credit & Risk-Mitigation) in mills/kWh | TRC Net Levelized Cost (Net of All Benefits) in mills/kWh | TRC B/C Ratio | Net Electric & Gas System CO2 Avoided (Lifetime Tons) | Wholesale KW | Jan | Feb | Mar | Apr | May | Jun | Jul | Aug | Sep | Oct | Nov | Dec |  | Jan | Feb | Mar | Apr | May | Jun | Jul | Aug | Sep | Oct | Nov | Dec
Std Size Freezer - ENERGY STAR |  | 24.9354 | 45.2043 | 9.0409 | 54.2451 | 52.5883 | 13.3211 | 19056.7669 | 104.9193 | 152.5472 | 0.26554 | 0.22368 | 0.0022928 | 0.85184 | 0.85333 | 1.0476 | 1.1187 | 1.2902 | 1.4179 | 1.5339 | 1.5188 | 1.1708 | 1.297 | 0.99899 | 0.91849 |  | 0.70598 | 0.68761 | 0.72974 | 0.86946 | 0.99777 | 1.0219 | 1.2921 | 1.0665 | 0.99617 | 0.91239 | 0.86626 | 0.77195
Std Size Refrig and Refrig-Freezer - CEE Tier 3 |  | 60.7453 | 99.1317 | 19.8263 | 118.9581 | 141.9616 | 31.3679 | 17154.7977 | 96.9081 | 170.8722 | 0.24425 | 0.51112 | 0.0068345 | 2.4635 | 2.3194 | 2.7555 | 2.7526 | 2.9339 | 3.0771 | 3.2677 | 3.6757 | 3.0649 | 3.0335 | 2.6534 | 2.6414 |  | 1.9328 | 1.7663 | 1.8207 | 2.1137 | 2.2185 | 2.1797 | 2.7105 | 2.5146 | 2.556 | 2.0372 | 2.1621 | 2.0946
Std Size Refrig and Refrig-Freezer - CEE Tier 1 |  | 10.2023 | 30.245 | 6.049 | 36.294 | 43.3124 | 5.2683 | 31163.0378 | 181.2574 | 311.2914 | 0.13629 | 0.085844 | 0.0011479 | 0.41375 | 0.38955 | 0.46279 | 0.46231 | 0.49276 | 0.51681 | 0.54882 | 0.61734 | 0.51476 | 0.50949 | 0.44564 | 0.44363 |  | 0.32462 | 0.29666 | 0.30579 | 0.35499 | 0.3726 | 0.36608 | 0.45524 | 0.42233 | 0.42929 | 0.34215 | 0.36313 | 0.35179
Std Size Refrig and Refrig-Freezer - CEE Tier 2 |  | 34.8372 | 104.6568 | 20.9314 | 125.5882 | 149.8738 | 17.9894 | 31579.8396 | 183.7672 | 315.4695 | 0.13452 | 0.29312 | 0.0039195 | 1.4128 | 1.3302 | 1.5803 | 1.5786 | 1.6826 | 1.7647 | 1.874 | 2.108 | 1.7577 | 1.7397 | 1.5217 | 1.5148 |  | 1.1085 | 1.013 | 1.0442 | 1.2122 | 1.2723 | 1.25 | 1.5545 | 1.4421 | 1.4659 | 1.1683 | 1.2399 | 1.2012
Note on I6: :ProCost Periodic replacement costs and savings of the measure. These are costs and savings that occur periodically, but at different periods than annually. Can be positive or negative. Periodic replacement costs for both the measure and the baseline measure should be included if applicable. ProCost can analyze these costs in two ways dependent on the 'Repeat Periodic Replacement' switch in the ProData page. When set to 'On', ProCost repeats replacement costs for multiple times over the life of a measure depending on the input period and measure life. For example fluorescent lamps may have a 4-year replacement cycle that repeats 3 times in a 15-year measure life. When set to 'Off', ProCost reads the period as the year after installation that the replacement cost occurs and does not subsequently reinstall or repeat the replacement costs. For example a compressor may be replaced only once in the life of a heat-pump system. Example: A new fluorescent lighting systems may have a measure life of 15 years, and a lamp life of five years. Two lamps per fixture must be replaced at years 6 and 11. Lamp and labor costs, expressed as positive costs, are entered as a cost and the period would be entered as 5. The baseline measure may have a four year lamp life and would have required a three-lamp replacement at years 5, 9 and 13. Lamp and labor replacement costs would be entered as annual savings in dollars with a 4-year period. ProCost determines the net present value of the two cost streams.
Note on O6: :ProCost If the measure has gas savings for increases, enter the annual savings and shape of the savings here. Example: Clothes washer saves electric motor and dryer energy and gas water heat.
Note on A7: :ProCost Category for the measure. Individual measures can be grouped into categories. ProCost output is reported by measure and by category. All measures must belong to at least one category. Category name can be the same as measure name. Example: Measures can be combined into one category if they have components with different load shapes or measure lives. On wash machines there may be one load shape for the electric motor savings component, a second load shape for the electric water heat savings component and a third shape for electric dryer savings component.
Note on B7: :ProCost Name of Measure. User-defined. For PTR measures, defined naming conventions apply.
Note on C7: :ProCost Annual electric savings for the measure in kWh at the site. May be positive, negative or zero. Savings are incremental to the baseline alternative.
Note on D7: :ProCost Physical life of the measure in years. Must be >=1.
Note on E7: :ProCost Initial cost to install the measure in dollars. Costs are incremental to the baseline alternative. Dollars must be denominated in the same year as 'Input Cost Reference Year' input on the ProData page.
Note on F7: :ProCost Annual operations and maintenance cost for the measure in dollars. Must be incremental cost over the baseline alternative. May be positive, negative or zero. Dollars must be denominated in the same year as 'Input Cost Reference Year' input on the ProData page. O&M costs are entered as positive values. Negative values represent O&M savings compared to the baseline alternative. Example: Annualized maintenance cost for a heat pump heating system compared to a baseline electric resistance heating system.
Note on G7: :ProCost Name of the pointer to the shape of the savings. The shapes represent the daily and monthly shape of the savings in four time segments for each month of the year. Shape of the savings is relative to the baseline alternative. These shapes are in the MC_AND_Loadshape file.
Note on H7: :ProCost Annual value of any non-energy benefits of the measure, relative to the baseline alternative. Expressed in dollars per year and denominated in dollars of the 'Cost Reference Year'. Positive value represents dollar savings. Negative value represents dollar cost. Example: Water, detergent and sewer savings from efficient clothes washer.
Note on I7: : Cost in dollars that is incurred for Period 1. Positive value if cost. Negative value if savings. Dollars must be denominated in the same year as 'Input Cost Reference Year' input on the ProData page.
Note on J7: :ProCost Duration of Period1. The time at which Period 1 costs, or savings, occur. In years.
Note on K7: : Cost in dollars that is incurred for Period 2 Positive value if cost. Negative value if savings. Dollars must be denominated in the same year as 'Input Cost Reference Year' input on the ProData page.
Note on L7: :ProCost Duration of Period 2. The time at which Period 2 costs, or savings, occur. In years.
Note on M7: : Cost in dollars that is incurred for Period 3. Positive value if cost. Negative value if savings. Dollars must be denominated in the same year as 'Input Cost Reference Year' input on the ProData page.
Note on N7: :ProCost Duration of Period 3. The time at which Period 3 costs, or savings, occur. In years.
Note on O7: : Annual gas savings, or increases, in therms.
Note on P7: :ProCost Name of the pointer to the shape of the savings. The shapes represent the daily and monthly shape of the savings in four time segments for each month of the year. Shape of the savings is relative to the baseline alternative. These shapes are in the MC_AND_Loadshape file.
Note on BH42: Direct and program administrative costs incurred by the utility system minus benefits that accrue to the utility system.There are separate Utility System Net Levelized Costs for the electric and the gas system. Utility system benefits include deferred transmission and distribution system capacity, risk-mitigation and Regional Act credit all of which are user-determined inputs.Utility System benefits do not include any non-energy benefits such as, other-fuel benefits, O&M benefits or periodic replacement benefits which generally accrue to the customer or to non-utility sponsors. Utility System Net Levelized Costs correspond to Utility System B/C ratio with regard to the costs and benefits included. Benefits are subtracted from costs, then levelized over the life of the measure The Risk-Mitigation credit is used to determine program cost-effectiveness and impacts both the Utility System B/C ratio and the Utility System Net Levelized Cost. If the Risk-Mitigation credit is non-zero, the Utility System Net Levelized Cost will be reduced by the Risk-Mitigation benefit. When using ProCost to build conservation supply curves, the user should set the Risk-Mitigation Credit to zero so the credit is not reflected in the supply curves.
Note on BM42: Direct and program administrative costs of the measure to sponsor. Separate costs for each sponsor. Depends on share of costs incurred by sponsor, sponsor cost of capital, and financing term which are user-defined inputs. Includes applicable Capital, O&M, Periodic Replacement and Program Administrative costs. Sponsor costs are levelized over program life. Does not include any adjustments for benefit. NOTE: Units are per kWh for 'Electric' runs and per therm for 'Gas' runs for all sponsors.
Note on CE42: All costs minus all benefits regardless of which sponsor incurs the cost or accrues the benefits. TRC Net Levelized Cost includes all applicable costs and all benefits. In addition to energy system costs and benefits, TRC Net Levelized Cost includes non-energy, other-fuel, O&M, periodic-replacement and risk-mitigation benefits and costs. TRC Net Levelized Cost corresponds to TRC B/C ratios with regard to the costs and benefits included. Benefits are subtracted from costs, then levelized over the life of the measure. The Risk-Mitigation credit is used to determine program cost-effectiveness and impacts both the TRC B/C ratio and the TRC Net Levelized Cost. If Risk-Mitigation credit is non-zero, TRC Levelized Cost will be reduced by the risk-mitigation benefit. When using ProCost to build conservation supply curves, the user should set the Risk-Mitigation Credit to zero so the credit is not reflected in the supply curves.
Note on CW42: Direct and program administrative costs incurred by the utility system minus benefits that accrue to the utility system.There are separate Utility System Net Levelized Costs for the electric and the gas system. Utility system benefits include deferred transmission and distribution system capacity, risk-mitigation and Regional Act credit all of which are user-determined inputs.Utility System benefits do not include any non-energy benefits such as, other-fuel benefits, O&M benefits or periodic replacement benefits which generally accrue to the customer or to non-utility sponsors. Utility System Net Levelized Costs correspond to Utility System B/C ratio with regard to the costs and benefits included. Benefits are subtracted from costs, then levelized over the life of the measure The Risk-Mitigation credit is used to determine program cost-effectiveness and impacts both the Utility System B/C ratio and the Utility System Net Levelized Cost. If the Risk-Mitigation credit is non-zero, the Utility System Net Levelized Cost will be reduced by the Risk-Mitigation benefit. When using ProCost to build conservation supply curves, the user should set the Risk-Mitigation Credit to zero so the credit is not reflected in the supply curves.
Note on BH55: Direct and program administrative costs incurred by the utility system minus benefits that accrue to the utility system.There are separate Utility System Net Levelized Costs for the electric and the gas system. Utility system benefits include deferred transmission and distribution system capacity, risk-mitigation and Regional Act credit all of which are user-determined inputs.Utility System benefits do not include any non-energy benefits such as, other-fuel benefits, O&M benefits or periodic replacement benefits which generally accrue to the customer or to non-utility sponsors. Utility System Net Levelized Costs correspond to Utility System B/C ratio with regard to the costs and benefits included. Benefits are subtracted from costs, then levelized over the life of the measure The Risk-Mitigation credit is used to determine program cost-effectiveness and impacts both the Utility System B/C ratio and the Utility System Net Levelized Cost. If the Risk-Mitigation credit is non-zero, the Utility System Net Levelized Cost will be reduced by the Risk-Mitigation benefit. When using ProCost to build conservation supply curves, the user should set the Risk-Mitigation Credit to zero so the credit is not reflected in the supply curves.
Note on BM55: Direct and program administrative costs of the measure to sponsor. Separate costs for each sponsor. Depends on share of costs incurred by sponsor, sponsor cost of capital, and financing term which are user-defined inputs. Includes applicable Capital, O&M, Periodic Replacement and Program Administrative costs. Sponsor costs are levelized over program life. Does not include any adjustments for benefit. NOTE: Units are per kWh for 'Electric' runs and per therm for 'Gas' runs for all sponsors.
Note on CE55: All costs minus all benefits regardless of which sponsor incurs the cost or accrues the benefits. TRC Net Levelized Cost includes all applicable costs and all benefits. In addition to energy system costs and benefits, TRC Net Levelized Cost includes non-energy, other-fuel, O&M, periodic-replacement and risk-mitigation benefits and costs. TRC Net Levelized Cost corresponds to TRC B/C ratios with regard to the costs and benefits included. Benefits are subtracted from costs, then levelized over the life of the measure. The Risk-Mitigation credit is used to determine program cost-effectiveness and impacts both the TRC B/C ratio and the TRC Net Levelized Cost. If Risk-Mitigation credit is non-zero, TRC Levelized Cost will be reduced by the risk-mitigation benefit. When using ProCost to build conservation supply curves, the user should set the Risk-Mitigation Credit to zero so the credit is not reflected in the supply curves.
Note on CW55: Direct and program administrative costs incurred by the utility system minus benefits that accrue to the utility system.There are separate Utility System Net Levelized Costs for the electric and the gas system. Utility system benefits include deferred transmission and distribution system capacity, risk-mitigation and Regional Act credit all of which are user-determined inputs.Utility System benefits do not include any non-energy benefits such as, other-fuel benefits, O&M benefits or periodic replacement benefits which generally accrue to the customer or to non-utility sponsors. Utility System Net Levelized Costs correspond to Utility System B/C ratio with regard to the costs and benefits included. Benefits are subtracted from costs, then levelized over the life of the measure The Risk-Mitigation credit is used to determine program cost-effectiveness and impacts both the Utility System B/C ratio and the Utility System Net Levelized Cost. If the Risk-Mitigation credit is non-zero, the Utility System Net Levelized Cost will be reduced by the Risk-Mitigation benefit. When using ProCost to build conservation supply curves, the user should set the Risk-Mitigation Credit to zero so the credit is not reflected in the supply curves.

## Composite
Remove Compact & ENERGY STAR option | 1 | 2 | 3 | 4 | 5 | 6 | 7 | 8 | 9 | 10 | 11 | 12 | 13 | 14 | 15 | 16
| Input Data | [7 empty] | Periodic Replacement Costs and Savings and Replacement Period | [5 empty] | Gas Inputs
| Category Name | Measure Name | Savings (kwh/yr) | Life (yrs) | Capital Cost | Annual O&M | Shape Pointer | Non-E Val ($/yr) | Cost 1 ($) | Period 1 | Cost 2 ($) | Period 2 | Cost 3 ($) | Period 3 | Savings (therms/yr) | Shape Pointer
| Standard Size Refrigerator and Refrigerator-freezer - CEE Tier 1 | Standard Size Refrigerator and Refrigerator-freezer - CEE Tier 1 | 10.8428 | 15.18 | 30.245 | 0 | ResFRIG | 0 | 0 | 0 | 0 | 0 | 0 | 0 |  | 0
| Standard Size Refrigerator and Refrigerator-freezer - CEE Tier 2 | Standard Size Refrigerator and Refrigerator-freezer - CEE Tier 2 | 47.867 | 15.18 | 134.9018 | 0 | ResFRIG | 0 | 0 | 0 | 0 | 0 | 0 | 0 |  | 0
| Standard Size Refrigerator and Refrigerator-freezer - CEE Tier 3 | Standard Size Refrigerator and Refrigerator-freezer - CEE Tier 3 | 112.4257 | 15.18 | 234.0336 | 0 | ResFRIG | 0 | 0 | 0 | 0 | 0 | 0 | 0 |  | 0
| Standard Size Freezer - Energy Star | Standard Size Freezer - Energy Star | 24.8418 | 21.7347 | 45.2043 | 0 | ResFRIG | 0 | 0 | 0 | 0 | 0 | 0 | 0 |  | 0
| Standard Size Refrigerator and Refrigerator-freezer - CEE Tier 1 | Standard Size Refrigerator and Refrigerator-freezer - CEE Tier 1 _HVAC | -1.3333 | 15.18 | 0 | 0 | ResSpHtFAFZ1 | 0 | 0 | 0 | 0 | 0 | 0 | 0 | -0.09376 | ResSpHtFAFZ1
| Standard Size Refrigerator and Refrigerator-freezer - CEE Tier 2 | Standard Size Refrigerator and Refrigerator-freezer - CEE Tier 2 _HVAC | -5.886 | 15.18 | 0 | 0 | ResSpHtFAFZ1 | 0 | 0 | 0 | 0 | 0 | 0 | 0 | -0.41391 | ResSpHtFAFZ1
| Standard Size Refrigerator and Refrigerator-freezer - CEE Tier 3 | Standard Size Refrigerator and Refrigerator-freezer - CEE Tier 3 _HVAC | -13.8245 | 15.18 | 0 | 0 | ResSpHtFAFZ1 | 0 | 0 | 0 | 0 | 0 | 0 | 0 | -0.97216 | ResSpHtFAFZ1
| Standard Size Freezer - Energy Star | Standard Size Freezer - Energy Star _HVAC | -1.5894 | 21.7347 | 0 | 0 | ResSpHtFAFZ1 | 0 | 0 | 0 | 0 | 0 | 0 | 0 | -0.11177 | ResSpHtFAFZ1
Make savings incremental
| Input Data | [7 empty] | Periodic Replacement Costs and Savings and Replacement Period | [5 empty] | Gas Inputs
Concatenate | Category Name | Measure Name | Savings (kwh/yr) | Life (yrs) | Capital Cost | Annual O&M | Shape Pointer | Non-E Val ($/yr) | Cost 1 ($) | Period 1 | Cost 2 ($) | Period 2 | Cost 3 ($) | Period 3 | Savings (therms/yr) | Shape Pointer
| Std Size Refrig and Refrig-Freezer - CEE Tier 1 | Std Size Refrig and Refrig-Freezer - CEE Tier 1 | 10.8428 | 15.18 | 30.245 | 0 | ResFRIG | 0 | 0 | 0 | 0 | 0 | 0 | 0 |  | 0
| Std Size Refrig and Refrig-Freezer - CEE Tier 2 | Std Size Refrig and Refrig-Freezer - CEE Tier 2 | 37.0242 | 15.18 | 104.6568 | 0 | ResFRIG | 0 | 0 | 0 | 0 | 0 | 0 | 0 |  | 0
| Std Size Refrig and Refrig-Freezer - CEE Tier 3 | Std Size Refrig and Refrig-Freezer - CEE Tier 3 | 64.5587 | 15.18 | 99.1317 | 0 | ResFRIG | 0 | 0 | 0 | 0 | 0 | 0 | 0 |  | 0
| Std Size Freezer - ENERGY STAR | Std Size Freezer - ENERGY STAR | 24.8418 | 21.7347 | 45.2043 | 0 | ResFRIG | 0 | 0 | 0 | 0 | 0 | 0 | 0 |  | 0
| Std Size Refrig and Refrig-Freezer - CEE Tier 1 | Std Size Refrig and Refrig-Freezer - CEE Tier 1_HVAC | -1.3333 | 15.18 | 0 | 0 | ResSpHtFAFZ1 | 0 | 0 | 0 | 0 | 0 | 0 | 0 | -0.09376 | ResSpHtFAFZ1
| Std Size Refrig and Refrig-Freezer - CEE Tier 2 | Std Size Refrig and Refrig-Freezer - CEE Tier 2_HVAC | -4.5527 | 15.18 | 0 | 0 | ResSpHtFAFZ1 | 0 | 0 | 0 | 0 | 0 | 0 | 0 | -0.32015 | ResSpHtFAFZ1
| Std Size Refrig and Refrig-Freezer - CEE Tier 3 | Std Size Refrig and Refrig-Freezer - CEE Tier 3_HVAC | -7.9385 | 15.18 | 0 | 0 | ResSpHtFAFZ1 | 0 | 0 | 0 | 0 | 0 | 0 | 0 | -0.55825 | ResSpHtFAFZ1
| Std Size Freezer - ENERGY STAR | Std Size Freezer - ENERGY STAR_HVAC | -1.5894 | 21.7347 | 0 | 0 | ResSpHtFAFZ1 | 0 | 0 | 0 | 0 | 0 | 0 | 0 | -0.11177 | ResSpHtFAFZ1
Note on K5: :ProCost Periodic replacement costs and savings of the measure. These are costs and savings that occur periodically, but at different periods than annually. Can be positive or negative. Periodic replacement costs for both the measure and the baseline measure should be included if applicable. ProCost can analyze these costs in two ways dependent on the 'Repeat Periodic Replacement' switch in the ProData page. When set to 'On', ProCost repeats replacement costs for multiple times over the life of a measure depending on the input period and measure life. For example fluorescent lamps may have a 4-year replacement cycle that repeats 3 times in a 15-year measure life. When set to 'Off', ProCost reads the period as the year after installation that the replacement cost occurs and does not subsequently reinstall or repeat the replacement costs. For example a compressor may be replaced only once in the life of a heat-pump system. Example: A new fluorescent lighting systems may have a measure life of 15 years, and a lamp life of five years. Two lamps per fixture must be replaced at years 6 and 11. Lamp and labor costs, expressed as positive costs, are entered as a cost and the period would be entered as 5. The baseline measure may have a four year lamp life and would have required a three-lamp replacement at years 5, 9 and 13. Lamp and labor replacement costs would be entered as annual savings in dollars with a 4-year period. ProCost determines the net present value of the two cost streams.
Note on Q5: :ProCost If the measure has gas savings for increases, enter the annual savings and shape of the savings here. Example: Clothes washer saves electric motor and dryer energy and gas water heat.
Note on C6: :ProCost Category for the measure. Individual measures can be grouped into categories. ProCost output is reported by measure and by category. All measures must belong to at least one category. Category name can be the same as measure name. Example: Measures can be combined into one category if they have components with different load shapes or measure lives. On wash machines there may be one load shape for the electric motor savings component, a second load shape for the electric water heat savings component and a third shape for electric dryer savings component.
Note on D6: :ProCost Name of Measure. User-defined. For PTR measures, defined naming conventions apply.
Note on E6: :ProCost Annual electric savings for the measure in kWh at the site. May be positive, negative or zero. Savings are incremental to the baseline alternative.
Note on F6: :ProCost Physical life of the measure in years. Must be >=1.
Note on G6: :ProCost Initial cost to install the measure in dollars. Costs are incremental to the baseline alternative. Dollars must be denominated in the same year as 'Input Cost Reference Year' input on the ProData page.
Note on H6: :ProCost Annual operations and maintenance cost for the measure in dollars. Must be incremental cost over the baseline alternative. May be positive, negative or zero. Dollars must be denominated in the same year as 'Input Cost Reference Year' input on the ProData page. O&M costs are entered as positive values. Negative values represent O&M savings compared to the baseline alternative. Example: Annualized maintenance cost for a heat pump heating system compared to a baseline electric resistance heating system.
Note on I6: :ProCost Name of the pointer to the shape of the savings. The shapes represent the daily and monthly shape of the savings in four time segments for each month of the year. Shape of the savings is relative to the baseline alternative. These shapes are in the MC_AND_Loadshape file.
Note on J6: :ProCost Annual value of any non-energy benefits of the measure, relative to the baseline alternative. Expressed in dollars per year and denominated in dollars of the 'Cost Reference Year'. Positive value represents dollar savings. Negative value represents dollar cost. Example: Water, detergent and sewer savings from efficient clothes washer.
Note on K6: : Cost in dollars that is incurred for Period 1. Positive value if cost. Negative value if savings. Dollars must be denominated in the same year as 'Input Cost Reference Year' input on the ProData page.
Note on L6: :ProCost Duration of Period1. The time at which Period 1 costs, or savings, occur. In years.
Note on M6: : Cost in dollars that is incurred for Period 2 Positive value if cost. Negative value if savings. Dollars must be denominated in the same year as 'Input Cost Reference Year' input on the ProData page.
Note on N6: :ProCost Duration of Period 2. The time at which Period 2 costs, or savings, occur. In years.
Note on O6: : Cost in dollars that is incurred for Period 3. Positive value if cost. Negative value if savings. Dollars must be denominated in the same year as 'Input Cost Reference Year' input on the ProData page.
Note on P6: :ProCost Duration of Period 3. The time at which Period 3 costs, or savings, occur. In years.
Note on Q6: : Annual gas savings, or increases, in therms.
Note on R6: :ProCost Name of the pointer to the shape of the savings. The shapes represent the daily and monthly shape of the savings in four time segments for each month of the year. Shape of the savings is relative to the baseline alternative. These shapes are in the MC_AND_Loadshape file.
Note on K35: :ProCost Periodic replacement costs and savings of the measure. These are costs and savings that occur periodically, but at different periods than annually. Can be positive or negative. Periodic replacement costs for both the measure and the baseline measure should be included if applicable. ProCost can analyze these costs in two ways dependent on the 'Repeat Periodic Replacement' switch in the ProData page. When set to 'On', ProCost repeats replacement costs for multiple times over the life of a measure depending on the input period and measure life. For example fluorescent lamps may have a 4-year replacement cycle that repeats 3 times in a 15-year measure life. When set to 'Off', ProCost reads the period as the year after installation that the replacement cost occurs and does not subsequently reinstall or repeat the replacement costs. For example a compressor may be replaced only once in the life of a heat-pump system. Example: A new fluorescent lighting systems may have a measure life of 15 years, and a lamp life of five years. Two lamps per fixture must be replaced at years 6 and 11. Lamp and labor costs, expressed as positive costs, are entered as a cost and the period would be entered as 5. The baseline measure may have a four year lamp life and would have required a three-lamp replacement at years 5, 9 and 13. Lamp and labor replacement costs would be entered as annual savings in dollars with a 4-year period. ProCost determines the net present value of the two cost streams.
Note on Q35: :ProCost If the measure has gas savings for increases, enter the annual savings and shape of the savings here. Example: Clothes washer saves electric motor and dryer energy and gas water heat.
Note on C36: :ProCost Category for the measure. Individual measures can be grouped into categories. ProCost output is reported by measure and by category. All measures must belong to at least one category. Category name can be the same as measure name. Example: Measures can be combined into one category if they have components with different load shapes or measure lives. On wash machines there may be one load shape for the electric motor savings component, a second load shape for the electric water heat savings component and a third shape for electric dryer savings component.
Note on D36: :ProCost Name of Measure. User-defined. For PTR measures, defined naming conventions apply.
Note on E36: :ProCost Annual electric savings for the measure in kWh at the site. May be positive, negative or zero. Savings are incremental to the baseline alternative.
Note on F36: :ProCost Physical life of the measure in years. Must be >=1.
Note on G36: :ProCost Initial cost to install the measure in dollars. Costs are incremental to the baseline alternative. Dollars must be denominated in the same year as 'Input Cost Reference Year' input on the ProData page.
Note on H36: :ProCost Annual operations and maintenance cost for the measure in dollars. Must be incremental cost over the baseline alternative. May be positive, negative or zero. Dollars must be denominated in the same year as 'Input Cost Reference Year' input on the ProData page. O&M costs are entered as positive values. Negative values represent O&M savings compared to the baseline alternative. Example: Annualized maintenance cost for a heat pump heating system compared to a baseline electric resistance heating system.
Note on I36: :ProCost Name of the pointer to the shape of the savings. The shapes represent the daily and monthly shape of the savings in four time segments for each month of the year. Shape of the savings is relative to the baseline alternative. These shapes are in the MC_AND_Loadshape file.
Note on J36: :ProCost Annual value of any non-energy benefits of the measure, relative to the baseline alternative. Expressed in dollars per year and denominated in dollars of the 'Cost Reference Year'. Positive value represents dollar savings. Negative value represents dollar cost. Example: Water, detergent and sewer savings from efficient clothes washer.
Note on K36: : Cost in dollars that is incurred for Period 1. Positive value if cost. Negative value if savings. Dollars must be denominated in the same year as 'Input Cost Reference Year' input on the ProData page.
Note on L36: :ProCost Duration of Period1. The time at which Period 1 costs, or savings, occur. In years.
Note on M36: : Cost in dollars that is incurred for Period 2 Positive value if cost. Negative value if savings. Dollars must be denominated in the same year as 'Input Cost Reference Year' input on the ProData page.
Note on N36: :ProCost Duration of Period 2. The time at which Period 2 costs, or savings, occur. In years.
Note on O36: : Cost in dollars that is incurred for Period 3. Positive value if cost. Negative value if savings. Dollars must be denominated in the same year as 'Input Cost Reference Year' input on the ProData page.
Note on P36: :ProCost Duration of Period 3. The time at which Period 3 costs, or savings, occur. In years.
Note on Q36: : Annual gas savings, or increases, in therms.
Note on R36: :ProCost Name of the pointer to the shape of the savings. The shapes represent the daily and monthly shape of the savings in four time segments for each month of the year. Shape of the savings is relative to the baseline alternative. These shapes are in the MC_AND_Loadshape file.

## RawRTF
Data Set Name
Measure Index Name
|  | Costs must be denominated in the same year as 'Input Cost Reference Year' = |  | 2012
|  | 1 | 2 | 3 | 4 | 5 | 6 | 7 | 8 | 9 | 10 | 11 | 12 | 13 | 14 | 15 | 16 | 17 | 18 | 19 | 20 | 21 | 22 | 23 | 24 | 25 | 26 | 27 | 28 | 29 | 30 | 31 | 32 | 33 | 34 | 35 | 36 | 37 | 38 | 39 | 40 | 41 | 42 | 43 | 44 | 45 | 46 | 47 | 48 | 49 | 50 | 51 | 52 | 53 | 54 | 55 | 56 | 57 | 58 | 59 | 60 | 61 | 62 | 63 | 64 | 65 | 66 | 67 | 68 | 69 | 70 | 71 | 72 | 73 | 74 | 75 | 76 | 77 | 78 | 79 | 80 | 81 | 82 | 83 | 84 | 85 | 86 | 87 | 88 | 89 | 90 | 91 | 92 | 93 | 94 | 95 | 96 | 97 | 98 | 99 | 100 | 101 | 102 | 103 | 104 | 105
|  | Input Data | [7 empty] | Periodic Replacement Costs and Savings and Replacement Period | [5 empty] | Gas Inputs
Segment | Concatenate | Costs must be denominated in the same year as 'Input Cost Reference Year' = 1: Category Name; Costs must be denominated in the same year as 'Input Cost Reference Year' = 2: Measure Name; 2012 3: Savings (kwh/yr); 2012 4: Life (yrs); 2012 5: Capital Cost; 2012 6: Annual O&M; 2012 7: Shape Pointer; 2012 8: Non-E Val ($/yr); 2012 9: Cost 1 ($); 2012 10: Period 1; 2012 11: Cost 2 ($); 2012 12: Period 2; 2012 13: Cost 3 ($); 2012 14: Period 3; 2012 15: Savings (therms/yr); 2012 16: Shape Pointer
|  | Standard Size Refrigerator and Refrigerator-freezer - CEE Tier 1 | Standard Size Refrigerator and Refrigerator-freezer - CEE Tier 1 | 10.8428 | 15.18 | 30.245 | 0 | ResFRIG | 0 | 0 | 0 | 0 | 0 | 0 | 0 |  | 0
|  | Standard Size Refrigerator and Refrigerator-freezer - CEE Tier 2 | Standard Size Refrigerator and Refrigerator-freezer - CEE Tier 2 | 47.867 | 15.18 | 134.9018 | 0 | ResFRIG | 0 | 0 | 0 | 0 | 0 | 0 | 0 |  | 0
|  | Standard Size Refrigerator and Refrigerator-freezer - CEE Tier 3 | Standard Size Refrigerator and Refrigerator-freezer - CEE Tier 3 | 112.4257 | 15.18 | 234.0336 | 0 | ResFRIG | 0 | 0 | 0 | 0 | 0 | 0 | 0 |  | 0
|  | Standard Size Refrigerator and Refrigerator-freezer - Energy Star | Standard Size Refrigerator and Refrigerator-freezer - Energy Star | 45.1812 | 15.18 | 100.2255 | 0 | ResFRIG | 0 | 0 | 0 | 0 | 0 | 0 | 0 |  | 0
|  | Standard Size Freezer - Energy Star | Standard Size Freezer - Energy Star | 24.8418 | 21.7347 | 45.2043 | 0 | ResFRIG | 0 | 0 | 0 | 0 | 0 | 0 | 0 |  | 0
|  | Compact Refrigerator and Refrigerator-freezer - CEE Tier 1 | Compact Refrigerator and Refrigerator-freezer - CEE Tier 1 | 2.86 | 4.6742 | 0 | 0 | ResFRIG | 0 | 0 | 0 | 0 | 0 | 0 | 0 |  | 0
|  | Compact Refrigerator and Refrigerator-freezer - CEE Tier 2 | Compact Refrigerator and Refrigerator-freezer - CEE Tier 2 | 15.01 | 4.6742 | 16.2474 | 0 | ResFRIG | 0 | 0 | 0 | 0 | 0 | 0 | 0 |  | 0
|  | Compact Refrigerator and Refrigerator-freezer - CEE Tier 3 | Compact Refrigerator and Refrigerator-freezer - CEE Tier 3 | 35.6987 | 4.6742 | 46.8497 | 0 | ResFRIG | 0 | 0 | 0 | 0 | 0 | 0 | 0 |  | 0
|  | Compact Refrigerator and Refrigerator-freezer - Energy Star | Compact Refrigerator and Refrigerator-freezer - Energy Star | 10.4128 | 4.6742 | 11.0177 | 0 | ResFRIG | 0 | 0 | 0 | 0 | 0 | 0 | 0 |  | 0
|  | Compact Freezer - Energy Star | Compact Freezer - Energy Star | 10.8191 | 6.5377 | 12.9193 | 0 | ResFRIG | 0 | 0 | 0 | 0 | 0 | 0 | 0 |  | 0
|  | Standard Size Refrigerator and Refrigerator-freezer - CEE Tier 1 | Standard Size Refrigerator and Refrigerator-freezer - CEE Tier 1 _HVAC | -1.3333 | 15.18 | 0 | 0 | ResSpHtFAFZ1 | 0 | 0 | 0 | 0 | 0 | 0 | 0 | -0.09376 | ResSpHtFAFZ1
|  | Standard Size Refrigerator and Refrigerator-freezer - CEE Tier 2 | Standard Size Refrigerator and Refrigerator-freezer - CEE Tier 2 _HVAC | -5.886 | 15.18 | 0 | 0 | ResSpHtFAFZ1 | 0 | 0 | 0 | 0 | 0 | 0 | 0 | -0.41391 | ResSpHtFAFZ1
|  | Standard Size Refrigerator and Refrigerator-freezer - CEE Tier 3 | Standard Size Refrigerator and Refrigerator-freezer - CEE Tier 3 _HVAC | -13.8245 | 15.18 | 0 | 0 | ResSpHtFAFZ1 | 0 | 0 | 0 | 0 | 0 | 0 | 0 | -0.97216 | ResSpHtFAFZ1
|  | Standard Size Refrigerator and Refrigerator-freezer - Energy Star | Standard Size Refrigerator and Refrigerator-freezer - Energy Star _HVAC | -5.5557 | 15.18 | 0 | 0 | ResSpHtFAFZ1 | 0 | 0 | 0 | 0 | 0 | 0 | 0 | -0.39069 | ResSpHtFAFZ1
|  | Standard Size Freezer - Energy Star | Standard Size Freezer - Energy Star _HVAC | -1.5894 | 21.7347 | 0 | 0 | ResSpHtFAFZ1 | 0 | 0 | 0 | 0 | 0 | 0 | 0 | -0.11177 | ResSpHtFAFZ1
|  | Compact Refrigerator and Refrigerator-freezer - CEE Tier 1 | Compact Refrigerator and Refrigerator-freezer - CEE Tier 1 _HVAC | -0.30888 | 4.6742 | 0 | 0 | ResSpHtFAFZ1 | 0 | 0 | 0 | 0 | 0 | 0 | 0 | -0.021721 | ResSpHtFAFZ1
|  | Compact Refrigerator and Refrigerator-freezer - CEE Tier 2 | Compact Refrigerator and Refrigerator-freezer - CEE Tier 2 _HVAC | -1.6211 | 4.6742 | 0 | 0 | ResSpHtFAFZ1 | 0 | 0 | 0 | 0 | 0 | 0 | 0 | -0.114 | ResSpHtFAFZ1
|  | Compact Refrigerator and Refrigerator-freezer - CEE Tier 3 | Compact Refrigerator and Refrigerator-freezer - CEE Tier 3 _HVAC | -3.8555 | 4.6742 | 0 | 0 | ResSpHtFAFZ1 | 0 | 0 | 0 | 0 | 0 | 0 | 0 | -0.27112 | ResSpHtFAFZ1
|  | Compact Refrigerator and Refrigerator-freezer - Energy Star | Compact Refrigerator and Refrigerator-freezer - Energy Star _HVAC | -1.1246 | 4.6742 | 0 | 0 | ResSpHtFAFZ1 | 0 | 0 | 0 | 0 | 0 | 0 | 0 | -0.079083 | ResSpHtFAFZ1
|  | Compact Freezer - Energy Star | Compact Freezer - Energy Star _HVAC | -0.65636 | 6.5377 | 0 | 0 | ResSpHtFAFZ1 | 0 | 0 | 0 | 0 | 0 | 0 | 0 | -0.046156 | ResSpHtFAFZ1
Fix this categories row so there is output in it.
Fix this categories row so there is output in it.
Fix this categories row so there is output in it.
Fix this categories row so there is output in it.
Fix this categories row so there is output in it.
Fix this categories row so there is output in it.
Fix this categories row so there is output in it.
Fix this categories row so there is output in it.
Fix this categories row so there is output in it.
Fix this categories row so there is output in it.
Fix this categories row so there is output in it.
Fix this categories row so there is output in it.
Fix this categories row so there is output in it.
Fix this categories row so there is output in it.
Fix this categories row so there is output in it.
Fix this categories row so there is output in it.
Fix this categories row so there is output in it.
Fix this categories row so there is output in it.
Fix this categories row so there is output in it.
Fix this categories row so there is output in it.
Fix this categories row so there is output in it.
Fix this categories row so there is output in it.
Fix this categories row so there is output in it.
Fix this categories row so there is output in it.
Fix this categories row so there is output in it.
Fix this categories row so there is output in it.
Fix this categories row so there is output in it.
Note on K6: :ProCost Periodic replacement costs and savings of the measure. These are costs and savings that occur periodically, but at different periods than annually. Can be positive or negative. Periodic replacement costs for both the measure and the baseline measure should be included if applicable. ProCost can analyze these costs in two ways dependent on the 'Repeat Periodic Replacement' switch in the ProData page. When set to 'On', ProCost repeats replacement costs for multiple times over the life of a measure depending on the input period and measure life. For example fluorescent lamps may have a 4-year replacement cycle that repeats 3 times in a 15-year measure life. When set to 'Off', ProCost reads the period as the year after installation that the replacement cost occurs and does not subsequently reinstall or repeat the replacement costs. For example a compressor may be replaced only once in the life of a heat-pump system. Example: A new fluorescent lighting systems may have a measure life of 15 years, and a lamp life of five years. Two lamps per fixture must be replaced at years 6 and 11. Lamp and labor costs, expressed as positive costs, are entered as a cost and the period would be entered as 5. The baseline measure may have a four year lamp life and would have required a three-lamp replacement at years 5, 9 and 13. Lamp and labor replacement costs would be entered as annual savings in dollars with a 4-year period. ProCost determines the net present value of the two cost streams.
Note on Q6: :ProCost If the measure has gas savings for increases, enter the annual savings and shape of the savings here. Example: Clothes washer saves electric motor and dryer energy and gas water heat.
Note on C7: :ProCost Category for the measure. Individual measures can be grouped into categories. ProCost output is reported by measure and by category. All measures must belong to at least one category. Category name can be the same as measure name. Example: Measures can be combined into one category if they have components with different load shapes or measure lives. On wash machines there may be one load shape for the electric motor savings component, a second load shape for the electric water heat savings component and a third shape for electric dryer savings component.
Note on D7: :ProCost Name of Measure. User-defined. For PTR measures, defined naming conventions apply.
Note on E7: :ProCost Annual electric savings for the measure in kWh at the site. May be positive, negative or zero. Savings are incremental to the baseline alternative.
Note on F7: :ProCost Physical life of the measure in years. Must be >=1.
Note on G7: :ProCost Initial cost to install the measure in dollars. Costs are incremental to the baseline alternative. Dollars must be denominated in the same year as 'Input Cost Reference Year' input on the ProData page.
Note on H7: :ProCost Annual operations and maintenance cost for the measure in dollars. Must be incremental cost over the baseline alternative. May be positive, negative or zero. Dollars must be denominated in the same year as 'Input Cost Reference Year' input on the ProData page. O&M costs are entered as positive values. Negative values represent O&M savings compared to the baseline alternative. Example: Annualized maintenance cost for a heat pump heating system compared to a baseline electric resistance heating system.
Note on I7: :ProCost Name of the pointer to the shape of the savings. The shapes represent the daily and monthly shape of the savings in four time segments for each month of the year. Shape of the savings is relative to the baseline alternative. These shapes are in the MC_AND_Loadshape file.
Note on J7: :ProCost Annual value of any non-energy benefits of the measure, relative to the baseline alternative. Expressed in dollars per year and denominated in dollars of the 'Cost Reference Year'. Positive value represents dollar savings. Negative value represents dollar cost. Example: Water, detergent and sewer savings from efficient clothes washer.
Note on K7: : Cost in dollars that is incurred for Period 1. Positive value if cost. Negative value if savings. Dollars must be denominated in the same year as 'Input Cost Reference Year' input on the ProData page.
Note on L7: :ProCost Duration of Period1. The time at which Period 1 costs, or savings, occur. In years.
Note on M7: : Cost in dollars that is incurred for Period 2 Positive value if cost. Negative value if savings. Dollars must be denominated in the same year as 'Input Cost Reference Year' input on the ProData page.
Note on N7: :ProCost Duration of Period 2. The time at which Period 2 costs, or savings, occur. In years.
Note on O7: : Cost in dollars that is incurred for Period 3. Positive value if cost. Negative value if savings. Dollars must be denominated in the same year as 'Input Cost Reference Year' input on the ProData page.
Note on P7: :ProCost Duration of Period 3. The time at which Period 3 costs, or savings, occur. In years.
Note on Q7: : Annual gas savings, or increases, in therms.
Note on R7: :ProCost Name of the pointer to the shape of the savings. The shapes represent the daily and monthly shape of the savings in four time segments for each month of the year. Shape of the savings is relative to the baseline alternative. These shapes are in the MC_AND_Loadshape file.

## Measure Development
ProCost Inputs
End-use savings (kWh/year) relative to market average |  |  |  |  | Category Name | Measure Name | Savings (kwh/yr) | Life (yrs) | Capital Cost | Annual O&M | Shape Pointer | Non-E Val ($/yr) | Cost 1 ($) | Period 1 | Cost 2 ($) | Period 2 | Cost 3 ($) | Period 3 | Savings (therms/yr) | Shape Pointer
Product | CEE Tiers |  |  | Energy Star - 10% or better than Standard | Standard Size Refrigerator and Refrigerator-freezer - CEE Tier 1 | Standard Size Refrigerator and Refrigerator-freezer - CEE Tier 1 | 10.8428 | 15.18 | 30.245 | 0 | ResFRIG | 0 | 0 | 0 | 0 | 0 | 0 | 0
| Tier 1 - 10% to 15% better than Standard | Tier 2 - 15% to 20% better than Standard | Tier 3 - 20% or better than Standard |  | Standard Size Refrigerator and Refrigerator-freezer - CEE Tier 2 | Standard Size Refrigerator and Refrigerator-freezer - CEE Tier 2 | 47.867 | 15.18 | 134.9018 | 0 | ResFRIG | 0 | 0 | 0 | 0 | 0 | 0 | 0
Standard Size Refrigerators and Refrigerator-Freezers | 10.8428 | 47.867 | 112.4257 | 45.1812 | Standard Size Refrigerator and Refrigerator-freezer - CEE Tier 3 | Standard Size Refrigerator and Refrigerator-freezer - CEE Tier 3 | 112.4257 | 15.18 | 234.0336 | 0 | ResFRIG | 0 | 0 | 0 | 0 | 0 | 0 | 0
Standard Size Freezers | No CEE criteria |  |  | 24.8418 | Standard Size Refrigerator and Refrigerator-freezer - Energy Star | Standard Size Refrigerator and Refrigerator-freezer - Energy Star | 45.1812 | 15.18 | 100.2255 | 0 | ResFRIG | 0 | 0 | 0 | 0 | 0 | 0 | 0
Compact Refrigerators and Refrigerator-Freezers | 2.86 | 15.01 | 35.6987 | 10.4128 | Standard Size Freezer - Energy Star | Standard Size Freezer - Energy Star | 24.8418 | 21.7347 | 45.2043 | 0 | ResFRIG | 0 | 0 | 0 | 0 | 0 | 0 | 0
Compact Freezers | No CEE criteria |  |  | 10.8191 | Compact Refrigerator and Refrigerator-freezer - CEE Tier 1 | Compact Refrigerator and Refrigerator-freezer - CEE Tier 1 | 2.86 | 4.6742 | -5.9184 | 0 | ResFRIG | 0 | 0 | 0 | 0 | 0 | 0 | 0
[5 empty] | Compact Refrigerator and Refrigerator-freezer - CEE Tier 2 | Compact Refrigerator and Refrigerator-freezer - CEE Tier 2 | 15.01 | 4.6742 | 16.2474 | 0 | ResFRIG | 0 | 0 | 0 | 0 | 0 | 0 | 0
HVAC Electric Interaction (kWh/year) |  |  |  |  | Compact Refrigerator and Refrigerator-freezer - CEE Tier 3 | Compact Refrigerator and Refrigerator-freezer - CEE Tier 3 | 35.6987 | 4.6742 | 46.8497 | 0 | ResFRIG | 0 | 0 | 0 | 0 | 0 | 0 | 0
Product | CEE Tiers |  |  | Energy Star - 10% or better than Standard | Compact Refrigerator and Refrigerator-freezer - Energy Star | Compact Refrigerator and Refrigerator-freezer - Energy Star | 10.4128 | 4.6742 | 11.0177 | 0 | ResFRIG | 0 | 0 | 0 | 0 | 0 | 0 | 0
| Tier 1 - 10% to 15% better than Standard | Tier 2 - 15% to 20% better than Standard | Tier 3 - 20% or better than Standard |  | Compact Freezer - Energy Star | Compact Freezer - Energy Star | 10.8191 | 6.5377 | 12.9193 | 0 | ResFRIG | 0 | 0 | 0 | 0 | 0 | 0 | 0
Standard Size Refrigerators and Refrigerator-Freezers | -1.3333 | -5.886 | -13.8245 | -5.5557 | Standard Size Refrigerator and Refrigerator-freezer - CEE Tier 1 | Standard Size Refrigerator and Refrigerator-freezer - CEE Tier 1 _HVAC | -1.3333 | 15.18 | 0 | 0 | ResSpHtFAFZ1 | 0 | 0 | 0 | 0 | 0 | 0 | 0 | -0.09376 | ResSpHtFAFZ1
Standard Size Freezers | No CEE criteria |  |  | -1.5894 | Standard Size Refrigerator and Refrigerator-freezer - CEE Tier 2 | Standard Size Refrigerator and Refrigerator-freezer - CEE Tier 2 _HVAC | -5.886 | 15.18 | 0 | 0 | ResSpHtFAFZ1 | 0 | 0 | 0 | 0 | 0 | 0 | 0 | -0.41391 | ResSpHtFAFZ1
Compact Refrigerators and Refrigerator-Freezers | -0.30888 | -1.6211 | -3.8555 | -1.1246 | Standard Size Refrigerator and Refrigerator-freezer - CEE Tier 3 | Standard Size Refrigerator and Refrigerator-freezer - CEE Tier 3 _HVAC | -13.8245 | 15.18 | 0 | 0 | ResSpHtFAFZ1 | 0 | 0 | 0 | 0 | 0 | 0 | 0 | -0.97216 | ResSpHtFAFZ1
Compact Freezers | No CEE criteria |  |  | -0.65636 | Standard Size Refrigerator and Refrigerator-freezer - Energy Star | Standard Size Refrigerator and Refrigerator-freezer - Energy Star _HVAC | -5.5557 | 15.18 | 0 | 0 | ResSpHtFAFZ1 | 0 | 0 | 0 | 0 | 0 | 0 | 0 | -0.39069 | ResSpHtFAFZ1
[5 empty] | Standard Size Freezer - Energy Star | Standard Size Freezer - Energy Star _HVAC | -1.5894 | 21.7347 | 0 | 0 | ResSpHtFAFZ1 | 0 | 0 | 0 | 0 | 0 | 0 | 0 | -0.11177 | ResSpHtFAFZ1
Site savings (kWh/year), including HVAC interaction |  |  |  |  | Compact Refrigerator and Refrigerator-freezer - CEE Tier 1 | Compact Refrigerator and Refrigerator-freezer - CEE Tier 1 _HVAC | -0.30888 | 4.6742 | 0 | 0 | ResSpHtFAFZ1 | 0 | 0 | 0 | 0 | 0 | 0 | 0 | -0.021721 | ResSpHtFAFZ1
Product | CEE Tiers |  |  | Energy Star - 10% or better than Standard | Compact Refrigerator and Refrigerator-freezer - CEE Tier 2 | Compact Refrigerator and Refrigerator-freezer - CEE Tier 2 _HVAC | -1.6211 | 4.6742 | 0 | 0 | ResSpHtFAFZ1 | 0 | 0 | 0 | 0 | 0 | 0 | 0 | -0.114 | ResSpHtFAFZ1
| Tier 1 - 10% to 15% better than Standard | Tier 2 - 15% to 20% better than Standard | Tier 3 - 20% or better than Standard |  | Compact Refrigerator and Refrigerator-freezer - CEE Tier 3 | Compact Refrigerator and Refrigerator-freezer - CEE Tier 3 _HVAC | -3.8555 | 4.6742 | 0 | 0 | ResSpHtFAFZ1 | 0 | 0 | 0 | 0 | 0 | 0 | 0 | -0.27112 | ResSpHtFAFZ1
Standard Size Refrigerators and Refrigerator-Freezers | 9.5095 | 41.981 | 98.6012 | 39.6255 | Compact Refrigerator and Refrigerator-freezer - Energy Star | Compact Refrigerator and Refrigerator-freezer - Energy Star _HVAC | -1.1246 | 4.6742 | 0 | 0 | ResSpHtFAFZ1 | 0 | 0 | 0 | 0 | 0 | 0 | 0 | -0.079083 | ResSpHtFAFZ1
Standard Size Freezers | No CEE criteria |  |  | 23.2523 | Compact Freezer - Energy Star | Compact Freezer - Energy Star _HVAC | -0.65636 | 6.5377 | 0 | 0 | ResSpHtFAFZ1 | 0 | 0 | 0 | 0 | 0 | 0 | 0 | -0.046156 | ResSpHtFAFZ1
Compact Refrigerators and Refrigerator-Freezers | 2.5511 | 13.389 | 31.8432 | 9.2883
Compact Freezers | No CEE criteria |  |  | 10.1627
ProCost Inputs, Cleaned (set negative measure savings to zero, set negative incremental costs to zero)
HVAC interaction (therms/year) |  |  |  |  | Category Name | Measure Name | Savings (kwh/yr) | Life (yrs) | Capital Cost | Annual O&M | Shape Pointer | Non-E Val ($/yr) | Cost 1 ($) | Period 1 | Cost 2 ($) | Period 2 | Cost 3 ($) | Period 3 | Savings (therms/yr) | Shape Pointer
Product | CEE Tiers |  |  | Energy Star - 10% or better than Standard | Standard Size Refrigerator and Refrigerator-freezer - CEE Tier 1 | Standard Size Refrigerator and Refrigerator-freezer - CEE Tier 1 | 10.8428 | 15.18 | 30.245 | 0 | ResFRIG | 0 | 0 | 0 | 0 | 0 | 0 | 0
| Tier 1 - 10% to 15% better than Standard | Tier 2 - 15% to 20% better than Standard | Tier 3 - 20% or better than Standard |  | Standard Size Refrigerator and Refrigerator-freezer - CEE Tier 2 | Standard Size Refrigerator and Refrigerator-freezer - CEE Tier 2 | 47.867 | 15.18 | 134.9018 | 0 | ResFRIG | 0 | 0 | 0 | 0 | 0 | 0 | 0
Standard Size Refrigerators and Refrigerator-Freezers | -0.09376 | -0.41391 | -0.97216 | -0.39069 | Standard Size Refrigerator and Refrigerator-freezer - CEE Tier 3 | Standard Size Refrigerator and Refrigerator-freezer - CEE Tier 3 | 112.4257 | 15.18 | 234.0336 | 0 | ResFRIG | 0 | 0 | 0 | 0 | 0 | 0 | 0
Standard Size Freezers | No CEE criteria |  |  | -0.11177 | Standard Size Refrigerator and Refrigerator-freezer - Energy Star | Standard Size Refrigerator and Refrigerator-freezer - Energy Star | 45.1812 | 15.18 | 100.2255 | 0 | ResFRIG | 0 | 0 | 0 | 0 | 0 | 0 | 0
Compact Refrigerators and Refrigerator-Freezers | -0.021721 | -0.114 | -0.27112 | -0.079083 | Standard Size Freezer - Energy Star | Standard Size Freezer - Energy Star | 24.8418 | 21.7347 | 45.2043 | 0 | ResFRIG | 0 | 0 | 0 | 0 | 0 | 0 | 0
Compact Freezers | No CEE criteria |  |  | -0.046156 | Compact Refrigerator and Refrigerator-freezer - CEE Tier 1 | Compact Refrigerator and Refrigerator-freezer - CEE Tier 1 | 2.86 | 4.6742 | 0 | 0 | ResFRIG | 0 | 0 | 0 | 0 | 0 | 0 | 0
[5 empty] | Compact Refrigerator and Refrigerator-freezer - CEE Tier 2 | Compact Refrigerator and Refrigerator-freezer - CEE Tier 2 | 15.01 | 4.6742 | 16.2474 | 0 | ResFRIG | 0 | 0 | 0 | 0 | 0 | 0 | 0
Incremental cost relative to market average ($2012) |  |  |  |  | Compact Refrigerator and Refrigerator-freezer - CEE Tier 3 | Compact Refrigerator and Refrigerator-freezer - CEE Tier 3 | 35.6987 | 4.6742 | 46.8497 | 0 | ResFRIG | 0 | 0 | 0 | 0 | 0 | 0 | 0
Product | CEE Tiers |  |  | Energy Star - 10% or better than Standard | Compact Refrigerator and Refrigerator-freezer - Energy Star | Compact Refrigerator and Refrigerator-freezer - Energy Star | 10.4128 | 4.6742 | 11.0177 | 0 | ResFRIG | 0 | 0 | 0 | 0 | 0 | 0 | 0
| Tier 1 - 10% to 15% better than Standard | Tier 2 - 15% to 20% better than Standard | Tier 3 - 20% or better than Standard |  | Compact Freezer - Energy Star | Compact Freezer - Energy Star | 10.8191 | 6.5377 | 12.9193 | 0 | ResFRIG | 0 | 0 | 0 | 0 | 0 | 0 | 0
Standard Size Refrigerators and Refrigerator-Freezers | 30.245 | 134.9018 | 234.0336 | 100.2255 | Standard Size Refrigerator and Refrigerator-freezer - CEE Tier 1 | Standard Size Refrigerator and Refrigerator-freezer - CEE Tier 1 _HVAC | -1.3333 | 15.18 | 0 | 0 | ResSpHtFAFZ1 | 0 | 0 | 0 | 0 | 0 | 0 | 0 | -0.09376 | ResSpHtFAFZ1
Standard Size Freezers | No CEE criteria |  |  | 45.2043 | Standard Size Refrigerator and Refrigerator-freezer - CEE Tier 2 | Standard Size Refrigerator and Refrigerator-freezer - CEE Tier 2 _HVAC | -5.886 | 15.18 | 0 | 0 | ResSpHtFAFZ1 | 0 | 0 | 0 | 0 | 0 | 0 | 0 | -0.41391 | ResSpHtFAFZ1
Compact Refrigerators and Refrigerator-Freezers | -5.9184 | 16.2474 | 46.8497 | 11.0177 | Standard Size Refrigerator and Refrigerator-freezer - CEE Tier 3 | Standard Size Refrigerator and Refrigerator-freezer - CEE Tier 3 _HVAC | -13.8245 | 15.18 | 0 | 0 | ResSpHtFAFZ1 | 0 | 0 | 0 | 0 | 0 | 0 | 0 | -0.97216 | ResSpHtFAFZ1
Compact Freezers | No CEE criteria |  |  | 12.9193 | Standard Size Refrigerator and Refrigerator-freezer - Energy Star | Standard Size Refrigerator and Refrigerator-freezer - Energy Star _HVAC | -5.5557 | 15.18 | 0 | 0 | ResSpHtFAFZ1 | 0 | 0 | 0 | 0 | 0 | 0 | 0 | -0.39069 | ResSpHtFAFZ1
[5 empty] | Standard Size Freezer - Energy Star | Standard Size Freezer - Energy Star _HVAC | -1.5894 | 21.7347 | 0 | 0 | ResSpHtFAFZ1 | 0 | 0 | 0 | 0 | 0 | 0 | 0 | -0.11177 | ResSpHtFAFZ1
[5 empty] | Compact Refrigerator and Refrigerator-freezer - CEE Tier 1 | Compact Refrigerator and Refrigerator-freezer - CEE Tier 1 _HVAC | -0.30888 | 4.6742 | 0 | 0 | ResSpHtFAFZ1 | 0 | 0 | 0 | 0 | 0 | 0 | 0 | -0.021721 | ResSpHtFAFZ1
Lifetime (years) |  |  |  |  | Compact Refrigerator and Refrigerator-freezer - CEE Tier 2 | Compact Refrigerator and Refrigerator-freezer - CEE Tier 2 _HVAC | -1.6211 | 4.6742 | 0 | 0 | ResSpHtFAFZ1 | 0 | 0 | 0 | 0 | 0 | 0 | 0 | -0.114 | ResSpHtFAFZ1
Product | Lifetime (median years to failure) |  |  |  | Compact Refrigerator and Refrigerator-freezer - CEE Tier 3 | Compact Refrigerator and Refrigerator-freezer - CEE Tier 3 _HVAC | -3.8555 | 4.6742 | 0 | 0 | ResSpHtFAFZ1 | 0 | 0 | 0 | 0 | 0 | 0 | 0 | -0.27112 | ResSpHtFAFZ1
[5 empty] | Compact Refrigerator and Refrigerator-freezer - Energy Star | Compact Refrigerator and Refrigerator-freezer - Energy Star _HVAC | -1.1246 | 4.6742 | 0 | 0 | ResSpHtFAFZ1 | 0 | 0 | 0 | 0 | 0 | 0 | 0 | -0.079083 | ResSpHtFAFZ1
Standard Size Refrigerators and Refrigerator-Freezers | 15.18 |  |  |  | Compact Freezer - Energy Star | Compact Freezer - Energy Star _HVAC | -0.65636 | 6.5377 | 0 | 0 | ResSpHtFAFZ1 | 0 | 0 | 0 | 0 | 0 | 0 | 0 | -0.046156 | ResSpHtFAFZ1
Standard Size Freezers | 21.7347
Compact Refrigerators and Refrigerator-Freezers | 4.6742
Compact Freezers | 6.5377

## Cost Summary
| Standard Size Refrigerators and Refrigerator-Freezers |  |  | Standard Size Freezers |  |  |  |  | Compact Refrigerators and Refrigerator-Freezers | [5 empty] | Compact Freezers
Class | 3 | 5 | 7 | 8 | 9 | 10 | 10A | 9-BI | 11 | 12 | 13 | 14 | 15 | 13A | 16 | 17 | 18
Incremental Cost, relative to Baseline
Less than 10% better than Standard | -40.1855 | -74.4908 | -19.4891 | -30.304 | -46.2612 | -36.9144 | N/A | N/A | N/A | -29.9266 | -80.7711 | N/A | N/A | -44.6209 | -42.9836 | -50.0156 | -21.0414
Tier 1 - 10% to 15% better than Standard | 44.0127 | -4.2139 | [n/a] | 45.456 | 46.2612 | 36.9144 | N/A | N/A | -13.278 | -1.4251 | -25.5978 | N/A | N/A | -4.4322 | 2.1191 | -13.1478 | 24.0473
Tier 2 - 15% to 20% better than Standard | [n/a] | 90.3878 | 238.741 | N/A | N/A | N/A | N/A | N/A | N/A | N/A | -6.5785 | N/A | 0 | 31.5827 | 23.9989 | 26.1359 | N/A
Tier 3 - 20% or better than Standard | [n/a] | 221.1511 | [n/a] | N/A | N/A | N/A | N/A | N/A | 18.2472 | 42.9384 | 90.8783 | N/A | N/A | 48.3703 | N/A | N/A | N/A
Energy Star - 10% or better than Standard | 44.0127 | 123.3968 | 238.741 | 45.456 | 46.2612 | 36.9144 | N/A | N/A | -0.23282 | 3.1461 | 7.0452 | N/A | 0 | 16.3803 | 6.4 | 6.0098 | 24.0473
Number of Products in CEC Database
Less than 10% better than Standard | 29 | 10 | 37 | 6 | 10 | 8 | 0 | 0 | 0 | 2 | 1 | 0 | 0 | 21 | 3 | 1 | 16
Tier 1 - 10% to 15% better than Standard | 17 | 8 | 0 | 2 | 5 | 4 | 0 | 0 | 4 | 8 | 1 | 0 | 0 | 15 | 8 | 2 | 7
Tier 2 - 15% to 20% better than Standard | 0 | 6 | 2 | 0 | 0 | 0 | 0 | 0 | 0 | 0 | 3 | 0 | 1 | 5 | 2 | 2 | 0
Tier 3 - 20% or better than Standard | 0 | 6 | 0 | 0 | 0 | 0 | 0 | 0 | 3 | 1 | 1 | 0 | 0 | 8 | 0 | 0 | 0
Energy Star - 10% or better than Standard | 17 | 20 | 2 | 2 | 5 | 4 | 0 | 0 | 7 | 9 | 5 | 0 | 1 | 28 | 10 | 4 | 7
Weighted Average Incremental Cost (NIAs report in $2008)
Less than 10% better than Standard | -34.6235 |  |  | -39.1563 |  |  |  |  | -44.9027 | [5 empty] | -25.7815
Tier 1 - 10% to 15% better than Standard | 28.5802 |  |  | 42.716 |  |  |  |  | -5.5926 | [5 empty] | 9.3523
Tier 2 - 15% to 20% better than Standard | 127.4761 |  |  | #DIV/0! |  |  |  |  | 15.3531 | [5 empty] | 25.0674
Tier 3 - 20% or better than Standard | 221.1511 |  |  | #DIV/0! |  |  |  |  | 44.2708 | [5 empty] | #DIV/0!
Energy Star - 10% or better than Standard | 94.7085 |  |  | 42.716 |  |  |  |  | 10.4112 | [5 empty] | 12.2081
Weighted Average Incremental Cost ($2006) | [17 empty] | $2008 to $2012 Multiplier
Less than 10% better than Standard | -36.6403 | 0 | 0 | -41.4372 | 0 | 0 | 0 | 0 | -47.5183 | 0 | 0 | 0 | 0 | 0 | -27.2833 | 0 | 0 | 1.0583 | from RTF StandardInformationWorkbook_v2_0
Tier 1 - 10% to 15% better than Standard | 30.245 |  |  | 45.2043 | 0 | 0 | 0 | 0 | -5.9184 | 0 | 0 | 0 | 0 | 0 | 9.8971 | 0 | 0
Tier 2 - 15% to 20% better than Standard | 134.9018 |  |  | #DIV/0! | 0 | 0 | 0 | 0 | 16.2474 | 0 | 0 | 0 | 0 | 0 | 26.5276 | 0 | 0
Tier 3 - 20% or better than Standard | 234.0336 |  |  | #DIV/0! | 0 | 0 | 0 | 0 | 46.8497 | 0 | 0 | 0 | 0 | 0 | #DIV/0! | 0 | 0
Energy Star - 10% or better than Standard | 100.2255 |  |  | 45.2043 | 0 | 0 | 0 | 0 | 11.0177 | 0 | 0 | 0 | 0 | 0 | 12.9193 | 0 | 0

## Cost - Standard FridgeFreezer
2011-08-23 Technical Support Document for Energy Conservation Standards for Residential Refrigerators, Refrigerator-Freezers, and Freezers
http://www.regulations.gov/#!documentDetail;D=EERE-2008-BT-STD-0012-0128
| Product Class | 3 | 5 | 7
| AV equation - Slope | 1.2205 | 1.1851 | 1.317
| AV equation - Intercept | -1.1049 | 0.0159 | -1.9992
| Volume assumed in NIA | 18 | 21.5 | 23.5
| Adjusted Volume | 20.8641 | 25.4955 | 28.9503
| Standard Level - Slope | 8.07 | 8.85 | 8.54
| Standard Level - Intercept | 233.7 | 317 | 432.8
| Standard Annual Energy Consumption (kWh) | 402.0733 | 542.6356 | 680.0356
Product Class 3 (assume 1/2 w/HFC, w/o HFC)
|  |  |  | UEC | repair cost | installed price | ln(UEC) | UEC as a percent of federal standard |  | incremental cost | incremental savings | incremental $/kWh
DOE NIA DATA
|  |  |  | 539.7527 | 7.6609 | 507.7701 | 6.2911 | 134.2%
| Model installed price using linear regression of installed price on ln(UEC). Exclude first data point for better curve fit. |  |  | 485.7774 | 7.7002 | 522.6405 | 6.1858 | 120.8% |  | 14.8705 | 53.9753 | 0.2755
|  |  |  | 458.7898 | 7.7447 | 555.0043 | 6.1286 | 114.1% |  | 32.3638 | 26.9876 | 1.1992
| slope | -1047.8857 |  | 431.8022 | 8.0348 | 607.867 | 6.068 | 107.4% |  | 52.8626 | 26.9876 | 1.9588
| intercept | 6981.2165 |  | 404.8145 | 8.0638 | 665.0908 | 6.0034 | 100.7% |  | 57.2238 | 26.9876 | 2.1204
|  |  |  | 377.8269 | 8.0921 | 760.1642 | 5.9344 | 93.97% |  | 95.0734 | 26.9876 | 3.5229
|  |  |  | 356.4516 | 8.3353 | 846.87 | 5.8762 | 88.65% |  | 86.7058 | 21.3753 | 4.0564
RTF MODELED COSTS OF OBSERVED (CEC) EFFICIENCY LEVELS
|  | % better than standard | CEC DB Count | UEC | repair cost | installed price | ln(UEC) | UEC as a percent of federal standard | Average Cost | Incremental Cost
| Less than 10% better than Standard | 2.781% | 46 | 390.8907 | not considered | 726.9864 | 5.9684 | 97.22% | 767.1718 | -40.1855 | 376.4868 | 14.4039
| Tier 1 - 10% to 15% better than Standard | 10.29% | 21 | 360.7111 |  | 811.1845 | 5.8881 | 89.71% |  | 44.0127 |  | -15.7757
| Tier 2 - 15% to 20% better than Standard | #DIV/0! | 0 | [n/a] |  | [n/a] | N/A | #DIV/0! |  | [n/a] |  | #VALUE!
| Tier 3 - 20% or better than Standard | #DIV/0! | 0 | [n/a] |  | [n/a] | N/A | #DIV/0! |  | [n/a] |  | #VALUE!
| Energy Star - 10% or better than Standard | 10.29% | 21 | 360.7111 |  | 811.1845 | 5.8881 | 89.71% |  | 44.0127 |  | -15.7757
note that because Cost vs. UEC relationship is not linear, we can't put an average UEC of all products in the cost model to get baseline cost
Product Class 5 (assume 1/2 w/HFC, w/o HFC)
|  |  |  | UEC | repair cost | installed price | ln(UEC) | UEC as a percent of federal standard |  | incremental cost | incremental savings | incremental $/kWh
DOE NIA DATA
|  |  |  | 667.4573 | 19.9216 | 870.0677 | 6.5035 | 123%
| Model installed price using linear regression of installed price on ln(UEC). Exclude first two data points for better curve fit. |  |  | 600.7116 | 20.1419 | 886.3959 | 6.3981 | 110.7% |  | 16.3282 | 66.7457 | 0.24463
|  |  |  | 567.3387 | 20.2548 | 900.1838 | 6.341 | 104.6% |  | 13.7879 | 33.3729 | 0.41315
| slope | -1243.9194 |  | 533.9658 | 20.3454 | 936.0136 | 6.2803 | 98.4% |  | 35.8297 | 33.3729 | 1.0736
| intercept | 8764.2552 |  | 500.593 | 20.6807 | 1011.7579 | 6.2158 | 92.25% |  | 75.7444 | 33.3729 | 2.2696
|  |  |  | 467.2201 | 21.239 | 1116.1213 | 6.1468 | 86.1% |  | 104.3634 | 33.3729 | 3.1272
|  |  |  | 436.5436 | 21.6846 | 1217.6174 | 6.0789 | 80.45% |  | 101.4961 | 30.6765 | 3.3086
RTF MODELED COSTS OF OBSERVED (CEC) EFFICIENCY LEVELS
|  | % better than standard | CEC DB Count | UEC | repair cost | installed price | ln(UEC) | UEC as a percent of federal standard | Average Cost | Incremental Cost | Average UEC | Incremental UEC
| Less than 10% better than Standard | 5.827% | 101 | 511.0141 | not considered | 1006.6799 | 6.2364 | 94.17% | 1081.1707 | -74.4908 | 483.0051 | 28.009
| Tier 1 - 10% to 15% better than Standard | 11% | 9 | 482.9441 |  | 1076.9568 | 6.1799 | 89% |  | -4.2139 |  | -0.061012
| Tier 2 - 15% to 20% better than Standard | 17.52% | 6 | 447.5774 |  | 1171.5585 | 6.1038 | 82.48% |  | 90.3878 |  | -35.4277
| Tier 3 - 20% or better than Standard | 25.75% | 15 | 402.9157 |  | 1302.3218 | 5.9987 | 74.25% |  | 221.1511 |  | -80.0893
| Energy Star - 10% or better than Standard | 19.68% | 30 | 435.8566 |  | 1204.5675 | 6.0773 | 80.32% |  | 123.3968 |  | -47.1485
note that because Cost vs. UEC relationship is not linear, we can't put an average UEC of all products in the cost model to get baseline cost
Product Class 7 (assume 1/2 w/HFC, w/o HFC)
|  |  |  | UEC | repair cost | installed price | ln(UEC) | UEC as a percent of federal standard |  | incremental cost | incremental savings | incremental $/kWh
DOE NIA DATA
|  |  |  | 818.5539 | 21.8981 | 1072.8113 | 6.7075 | 120.4%
| Model installed price using linear regression of installed price on ln(UEC). Exclude first two data points for better curve fit. |  |  | 736.6985 | 21.9914 | 1086.6253 | 6.6022 | 108.3% |  | 13.8139 | 81.8554 | 0.16876
|  |  |  | 695.7708 | 22.111 | 1104.5554 | 6.545 | 102.3% |  | 17.9301 | 40.9277 | 0.43809
| slope | -1403.736 |  | 654.8431 | 22.2559 | 1145.4753 | 6.4844 | 96.3% |  | 40.9199 | 40.9277 | 0.99981
| intercept | 10269.1311 |  | 613.9154 | 22.6235 | 1233.2516 | 6.4199 | 90.28% |  | 87.7763 | 40.9277 | 2.1447
|  |  |  | 574.4243 | 22.9938 | 1373.145 | 6.3534 | 84.47% |  | 139.8934 | 39.4911 | 3.5424
|  |  |  | [No data point for No HFC] | [5 empty] | -1373.145 | #VALUE! | #VALUE!
RTF MODELED COSTS OF OBSERVED (CEC) EFFICIENCY LEVELS
|  | % better than standard | CEC DB Count | UEC | repair cost | installed price | ln(UEC) | UEC as a percent of federal standard | Average Cost | Incremental Cost | Average UEC | Incremental UEC
| Less than 10% better than Standard | 2.543% | 49 | 662.7441 | not considered | 1149.916 | 6.4964 | 97.46% | 1169.405 | -19.4891 | 654.3395 | 8.4046
| Tier 1 - 10% to 15% better than Standard | #DIV/0! | 0 | [n/a] |  | [n/a] | [n/a] | #DIV/0! |  | [n/a] |  | #VALUE!
| Tier 2 - 15% to 20% better than Standard | 18.92% | 2 | 551.3831 |  | 1408.1461 | 6.3124 | 81.08% |  | 238.741 |  | -102.9564
| Tier 3 - 20% or better than Standard | #DIV/0! | 0 | [n/a] |  | [n/a] | [n/a] | #DIV/0! |  | [n/a] |  | #VALUE!
| Energy Star - 10% or better than Standard | 18.92% | 2 | 551.3831 |  | 1408.1461 | 6.3124 | 81.08% |  | 238.741 |  | -102.9564
note that because Cost vs. UEC relationship is not linear, we can't put an average UEC of all products in the cost model to get baseline cost
Weighted Average of Product Classes 3, 5, and 7
|  | Incremental Cost |  |  |  | Number of Models |  |  |  | Weighted Average Incremental Cost
|  | Product Class |  |  |  | Product Class
|  | 3 | 5 | 7 |  | 3 | 5 | 7
| Less than 10% better than Standard | -40.1855 | -74.4908 | -19.4891 |  | 46 | 101 | 49 |  | -52.6891 | Less than 10% better than Standard
| Tier 1 - 10% to 15% better than Standard | 44.0127 | -4.2139 | [n/a] |  | 21 | 9 | 0 |  | 29.5447 | Tier 1 - 10% to 15% better than Standard
| Tier 2 - 15% to 20% better than Standard | [n/a] | 90.3878 | 238.741 |  | 0 | 6 | 2 |  | 127.4761 | Tier 2 - 15% to 20% better than Standard
| Tier 3 - 20% or better than Standard | [n/a] | 221.1511 | [n/a] |  | 0 | 15 | 0 |  | 221.1511 | Tier 3 - 20% or better than Standard
| Energy Star - 10% or better than Standard | 44.0127 | 123.3968 | 238.741 |  | 21 | 30 | 2 |  | 96.2953 | Energy Star - 10% or better than Standard
Data from DOE NIA for Standard Refrigerators and Refrigerator-freezers
Cost Efficiency and Repair Cost Data
with HFC
|  |  |  | RRF with manual defrost |  |  |  | RF partial automatic defrost |  |  |  | R auto defrost and RF top-mounted wo TTD |  |  |  | RF auto defrost side-mounted wo TTD |  |  |  | RF auto defrost bottom-mounted wo TTD |  |  |  |  | RF auto defrost top-mounted w TTD |  |  | RF auto defrost side-mounted w TTD |  |  |  | RF auto defrost bottom-mounted w TTD |  |  |  | (Built-in) All Refrigerator |  |  |  | (Built-in) Side-mounted wo TTD |  |  |  | (Built-in) Bottom-mount |  |  |  | (Built-in) Side-mounted w TTD
|  |  |  | avg cu ft | 18 |  |  | avg cu ft | 18 |  |  | avg cu ft | 18 |  |  | avg cu ft | 18 |  |  | avg cu ft | 21.5 |  |  | avg cu ft | 21.5 |  |  | avg cu ft | 23.5 |  |  | avg cu ft | 23.5 |  |  | avg cu ft | 18 |  |  | avg cu ft | 21.5 |  |  | avg cu ft | 23.5 |  |  | avg cu ft | 23.5
|  | (all prices in 2008 dollars) |  | PC 1 |  |  | Installed | PC 2 |  |  | Installed | PC 3 |  |  | Installed | PC 4 |  |  | Installed | PC 5 |  |  | Installed | PC 6 |  |  | Installed | PC 7 |  |  | Installed | PC 19 |  |  | Installed | PC 3A BI |  |  | Installed | PC 4 BI |  |  | Installed | PC 5 BI |  |  | Installed | PC 7 BI |  |  | Installed
|  | Level | Efficiency Level | Efficiency | UEC | Repair Cost | Price | Efficiency | UEC | Repair Cost | Price | Efficiency | UEC | Repair Cost | Price | Efficiency | UEC | Repair Cost | Price | Efficiency | UEC | Repair Cost | Price | Efficiency | UEC | Repair Cost | Price | Efficiency | UEC | Repair Cost | Price | Efficiency | UEC | Repair Cost | Price | Efficiency | UEC | Repair Cost | Price | Efficiency | UEC | Repair Cost | Price | Efficiency | UEC | Repair Cost | Price | Efficiency | UEC | Repair Cost | Price
|  |  |  | % over base | kWh/year | $ | $ | % over base | kWh/year | $ | $ | % over base | kWh/year | $ | $ | % over base | kWh/year | $ | $ | % over base | kWh/year | $ | $ | % over base | kWh/year | $ | $ | % over base | kWh/year | $ | $ | % over base | kWh/year | $ | $ | % over base | kWh/year | $ | $ | % over base | kWh/year | $ | $ | % over base | kWh/year | $ | $ | % over base | kWh/year | $ | $
|  | 0 | Baseline Efficiency | 0% | 538.5814 | 7.6609 | 482.8702 | 0% | 538.5814 | 7.6609 | 482.8702 | 0% | 538.5814 | 7.6609 | 482.8702 | 0% | 816.1846 | 21.8981 | 1020.2031 | 0% | 665.8012 | 19.9216 | 827.4016 | 0% | 538.5814 | 7.6609 | 482.8702 | 0% | 816.1846 | 21.8981 | 1020.2031 | 0% | 665.8012 | 19.9216 | 827.4016 | 0% | 552.6231 | 7.6609 | 4316.3393 | 0% | 909.7639 | 21.8981 | 6996.9557 | 0% | 643.354 | 19.9216 | 4832.8907 | 0% | 909.7639 | 21.8981 | 6996.9557
|  | 1 | Level 1 | 10% | 484.7233 | 7.7002 | 496.3159 | 10% | 484.7233 | 7.7002 | 496.3159 | 10% | 484.7233 | 7.7002 | 496.3159 | 10% | 734.5662 | 21.9914 | 1031.4804 | 10% | 599.2211 | 20.1419 | 842.1944 | 10% | 484.7233 | 7.7002 | 496.3159 | 10% | 734.5662 | 21.9914 | 1031.4804 | 10% | 599.2211 | 20.1419 | 842.1944 | 10% | 497.3608 | 7.7297 | 4324.9177 | 10% | 828.5314 | 22.3786 | 7058.7784 | 10% | 579.0186 | 20.1615 | 4858.6835 | 10% | 828.5314 | 22.3786 | 7058.7784
|  | 2 | Level 2 | 15% | 457.7942 | 7.7447 | 505.3328 | 15% | 457.7942 | 7.7447 | 505.3328 | 15% | 457.7942 | 7.7447 | 505.3328 | 15% | 693.7569 | 22.111 | 1041.8806 | 15% | 565.931 | 20.2548 | 852.0448 | 15% | 457.7942 | 7.7447 | 505.3328 | 15% | 693.7569 | 22.111 | 1041.8806 | 15% | 565.931 | 20.2548 | 852.0448 | 15% | 469.7297 | 7.8332 | 4339.0469 | 15% | 787.9152 | 23.3242 | 7145.3211 | 15% | 546.8509 | 21.2625 | 4936.0083 | 15% | 787.9152 | 23.3242 | 7145.3211
|  | 3 | Level 3 | 20% | 430.8651 | 8.0348 | 566.1267 | 20% | 430.8651 | 8.0348 | 566.1267 | 20% | 430.8651 | 8.0348 | 566.1267 | 20% | 652.9477 | 22.2559 | 1068.5589 | 20% | 532.641 | 20.3454 | 870.1514 | 20% | 430.8651 | 8.0348 | 566.1267 | 20% | 652.9477 | 22.2559 | 1068.5589 | 20% | 532.641 | 20.3454 | 870.1514 | 20% | 442.0985 | 7.8332 | 4469.0468 | 20% | 747.299 | 23.3242 | 7335.2542 | 20% | 514.6832 | 21.2625 | 5032.2104 | 20% | 747.299 | 23.3242 | 7335.2542
|  | 4 | Level 4 | 25% | 403.936 | 8.0638 | 604.3873 | 25% | 403.936 | 8.0638 | 604.3873 | 25% | 403.936 | 8.0638 | 604.3873 | 25% | 612.1385 | 22.6235 | 1127.52 | 25% | 499.3509 | 20.6807 | 929.3452 | 25% | 403.936 | 8.0638 | 604.3873 | 25% | 612.1385 | 22.6235 | 1127.52 | 25% | 499.3509 | 20.6807 | 929.3452 | 25% | 414.4674 | 8.2972 | 4643.2454 | 21.5% | 735.1141 | 23.3242 | 7443.0904 | 25% | 482.5155 | 22.5055 | 5187.6877 | 21.5% | 735.1141 | 23.3242 | 7443.0904
|  | 5 | Level 5 | 30% | 377.007 | 8.0921 | 688.3237 | 30% | 377.007 | 8.0921 | 688.3237 | 30% | 377.007 | 8.0921 | 688.3237 | 30% | 571.3292 | 22.9938 | 1255.831 | 30% | 466.0608 | 21.239 | 1026.7452 | 30% | 377.007 | 8.0921 | 688.3237 | 30% | 571.3292 | 22.9938 | 1255.831 | 30% | 466.0608 | 21.239 | 1026.7452 | 28.7% | 393.8184 | 8.7611 | 4774.9311 |  | 0 | 0 | 0 | 27.3% | 467.7183 | 22.5055 | 5277.7087 |  | 0 | 0 | 0
|  | 6 | Level 6 | 36% | 346.8464 | 8.3353 | 808.6981 | 36% | 346.8464 | 8.3353 | 808.6981 | 36% | 346.8464 | 8.3353 | 808.6981 | 31% | 546.8437 | 22.9938 | 1356.4856 | 36% | 424.7812 | 21.6846 | 1161.5996 | 36% | 346.8464 | 8.3353 | 808.6981 | 33% | 546.8437 | 22.9938 | 1356.4856 | 36% | 424.7812 | 21.6846 | 1161.5996 |  | 0 | 0 | 0 |  | 0 | 0 | 0 |  | 0 | 0 | 0 |  | 0 | 0 | 0
|  |  |  | UEC & Installed Price based on product class 3. |  |  |  | UEC & Installed Price based on product class 3. | [11 empty] | UEC & Installed Price based on product class 3. |  |  |  | UEC & Installed Price based on product class 4. |  |  |  | UEC & Installed Price based on product class 5.
no HFC
|  |  |  | RRF with manual defrost |  |  |  | RF partial automatic defrost |  |  |  | R auto defrost and RF top-mounted wo TTD |  |  |  | RF auto defrost side-mounted wo TTD |  |  |  | RF auto defrost bottom-mounted wo TTD |  |  |  |  | RF auto defrost top-mounted w TTD |  |  | RF auto defrost side-mounted w TTD |  |  |  | RF auto defrost bottom-mounted w TTD |  |  |  | (Built-in) All Refrigerator |  |  |  | (Built-in) Side-mounted wo TTD |  |  |  | (Built-in) Bottom-mount |  |  |  | (Built-in) Side-mounted w TTD
|  |  |  | avg cu ft | 18 |  |  | avg cu ft | 18 |  |  | avg cu ft | 18 |  |  | avg cu ft | 18 |  |  | avg cu ft | 21.5 |  |  | avg cu ft | 21.5 |  |  | avg cu ft | 23.5 |  |  | avg cu ft | 23.5 |  |  | avg cu ft | 18 |  |  | avg cu ft | 21.5 |  |  | avg cu ft | 23.5 |  |  | avg cu ft | 23.5
|  | (all prices in 2008 dollars) |  | PC 1 |  |  | Installed | PC 2 |  |  | Installed | PC 3 |  |  | Installed | PC 4 |  |  | Installed | PC 5 |  |  | Installed | PC 6 |  |  | Installed | PC 7 |  |  | Installed | PC 19 |  |  | Installed | PC 3A BI |  |  | Installed | PC 4 BI |  |  | Installed | PC 5 BI |  |  | Installed | PC 7 BI |  |  | Installed
|  | Level | Efficiency Level | Efficiency | UEC | Repair Cost | Price | Efficiency | UEC | Repair Cost | Price | Efficiency | UEC | Repair Cost | Price | Efficiency | UEC | Repair Cost | Price | Efficiency | UEC | Repair Cost | Price | Efficiency | UEC | Repair Cost | Price | Efficiency | UEC | Repair Cost | Price | Efficiency | UEC | Repair Cost | Price | Efficiency | UEC | Repair Cost | Price | Efficiency | UEC | Repair Cost | Price | Efficiency | UEC | Repair Cost | Price | Efficiency | UEC | Repair Cost | Price
|  |  |  | % over base | kWh/year | $ | $ | % over base | kWh/year | $ | $ | % over base | kWh/year | $ | $ | % over base | kWh/year | $ | $ | % over base | kWh/year | $ | $ | % over base | kWh/year | $ | $ | % over base | kWh/year | $ | $ | % over base | kWh/year | $ | $ | % over base | kWh/year | $ | $ | % over base | kWh/year | $ | $ | % over base | kWh/year | $ | $ | % over base | kWh/year | $ | $
|  | 0 | Baseline Efficiency | 0% | 540.924 | 7.6609 | 532.67 | 0% | 540.924 | 7.6609 | 532.67 | 0% | 540.924 | 7.6609 | 532.67 | 0% | 820.9231 | 21.8981 | 1125.4196 | 0% | 669.1134 | 19.9216 | 912.7339 | 0% | 540.924 | 7.6609 | 532.67 | 0% | 820.9231 | 21.8981 | 1125.4196 | 0% | 669.1134 | 19.9216 | 912.7339 | 0% | 552.3971 | 7.6609 | 4761.6405 | 0% | 821.2321 | 21.8981 | 7718.5716 | 0% | 627.0121 | 19.9216 | 5331.3205 | 0% | 821.2321 | 21.8981 | 7718.5716
|  | 1 | Level 1 | 10% | 486.8316 | 7.7002 | 548.9652 | 10% | 486.8316 | 7.7002 | 548.9652 | 10% | 486.8316 | 7.7002 | 548.9652 | 10% | 738.8308 | 21.9914 | 1141.7702 | 10% | 602.202 | 20.1419 | 930.5974 | 10% | 486.8316 | 7.7002 | 548.9652 | 10% | 738.8308 | 21.9914 | 1141.7702 | 10% | 602.202 | 20.1419 | 930.5974 | 10% | 497.1574 | 7.7297 | 4779.9577 | 10% | 739.6277 | 22.3786 | 7836.1245 | 10% | 564.3109 | 20.1615 | 5419.3298 | 10% | 739.6277 | 22.3786 | 7836.1245
|  | 2 | Level 2 | 15% | 459.7854 | 7.7447 | 604.6759 | 15% | 459.7854 | 7.7447 | 604.6759 | 15% | 459.7854 | 7.7447 | 604.6759 | 15% | 697.7847 | 22.111 | 1167.2301 | 15% | 568.7464 | 20.2548 | 948.3228 | 15% | 459.7854 | 7.7447 | 604.6759 | 15% | 697.7847 | 22.111 | 1167.2301 | 15% | 568.7464 | 20.2548 | 948.3228 | 15% | 469.5376 | 7.8332 | 4898.2795 | 15% | 698.8254 | 23.3242 | 8019.3754 | 15% | 532.9603 | 21.2625 | 5517.4272 | 15% | 698.8254 | 23.3242 | 8019.3754
|  | 3 | Level 3 | 20% | 432.7392 | 8.0348 | 649.6072 | 20% | 432.7392 | 8.0348 | 649.6072 | 20% | 432.7392 | 8.0348 | 649.6072 | 20% | 656.7385 | 22.2559 | 1222.3917 | 20% | 535.2907 | 20.3454 | 1001.8757 | 20% | 432.7392 | 8.0348 | 649.6072 | 20% | 656.7385 | 22.2559 | 1222.3917 | 20% | 535.2907 | 20.3454 | 1001.8757 | 20% | 441.9177 | 7.8332 | 5072.0112 | 20% | 677.8123 | 23.3242 | 8178.2419 | 20% | 501.6097 | 21.2625 | 5668.3214 | 20% | 677.8123 | 23.3242 | 8178.2419
|  | 4 | Level 4 | 25% | 405.693 | 8.0638 | 725.7943 | 25% | 405.693 | 8.0638 | 725.7943 | 25% | 405.693 | 8.0638 | 725.7943 | 25% | 615.6924 | 22.6235 | 1338.9832 | 25% | 501.835 | 20.6807 | 1094.1707 | 25% | 405.693 | 8.0638 | 725.7943 | 25% | 615.6924 | 22.6235 | 1338.9832 | 25% | 501.835 | 20.6807 | 1094.1707 | 25% | 413.3402 | 8.2972 | 5263.0372 | 21.5% | 0 | 0 | 0 | 25% | 478.6297 | 22.5055 | 5808.4648 | 21.5% | 0 | 0 | 0
|  | 5 | Level 5 | 30% | 378.6468 | 8.0921 | 832.0047 | 30% | 378.6468 | 8.0921 | 832.0047 | 30% | 378.6468 | 8.0921 | 832.0047 | 30% | 577.5194 | 22.9938 | 1490.459 | 30% | 468.3794 | 21.239 | 1205.4974 | 30% | 378.6468 | 8.0921 | 832.0047 | 30% | 577.5194 | 22.9938 | 1490.459 | 30% | 468.3794 | 21.239 | 1205.4974 | 28.7% | 0 | 0 | 0 |  | 0 | 0 | 0 | 27.3% | 0 | 0 | 0 |  | 0 | 0 | 0
|  | 6 | Level 6 | 32% | 366.0568 | 8.3353 | 885.0419 | 32% | 366.0568 | 8.3353 | 885.0419 | 32% | 366.0568 | 8.3353 | 885.0419 | 31% | 0 | 0 | 0 | 33% | 448.306 | 21.6846 | 1273.6352 | 32% | 366.0568 | 8.3353 | 885.0419 | 31% | 0 | 0 | 0 | 33% | 448.306 | 21.6846 | 1273.6352 |  | 0 | 0 | 0 |  | 0 | 0 | 0 |  | 0 | 0 | 0 |  | 0 | 0 | 0
|  |  |  | UEC & Installed Price based on product class 3. |  |  |  | UEC & Installed Price based on product class 3. | [15 empty] | UEC & Installed Price based on product class 3. |  |  |  | UEC & Installed Price based on product class 4. |  |  |  | UEC & Installed Price based on product class 5.

## Cost - Standard Freezer
| Product Class | 8 | 9 | 10 | 10A | 9-BI
| Volume assumed in NIA | 18.5 | 17 | 18.5 | 18.5 | 18.5
| Adjusted Volume | 32.56 | 29.92 | 32.56 | 32.56 | 32.56
| Standard Level - Slope | 5.57 | 8.62 | 7.29 | 10.24 | 9.86
| Standard Level - Intercept | 193.7 | 228.3 | 107.8 | 148.1 | 260.9
| Standard Annual Energy Consumption (kW) | 375.0592 | 486.2104 | 345.1624 | 481.5144 | 581.9416
Product Class 8 (assume 1/2 w/HFC, w/o HFC)
|  |  |  | UEC | repair cost | installed price | ln(UEC) | UEC as a percent of federal standard |  |  |  | installed price | Standard UEC
DOE NIA DATA
|  |  |  | 400.5357 | 2.8337 | 386.2794 | 5.9928 | 106.8% |  |  |  | 386.2794 | 375.0592
| Model installed price using linear regression of installed price on ln(UEC). Exclude first two data points for better curve fit. |  |  | 360.4824 | 2.8882 | 396.4842 | 5.8874 | 96.11% |  |  |  | 396.4842 | 375.0592
|  |  |  | 340.4558 | 2.9262 | 406.7337 | 5.8303 | 90.77% |  |  |  | 406.7337 | 375.0592
| slope | -677.7041 |  | 320.4292 | 2.9511 | 431.4976 | 5.7697 | 85.43% |  |  |  | 431.4976 | 375.0592
| intercept | 4341.1348 |  | 300.4025 | 2.9511 | 466.4139 | 5.7051 | 80.09% |  |  |  | 466.4139 | 375.0592
|  |  |  | 280.3759 | 2.9511 | 499.0278 | 5.6361 | 74.76% |  |  |  | 499.0278 | 375.0592
|  |  |  | 260.3493 | 3.5366 | 565.9912 | 5.562 | 69.42% |  |  |  | 565.9912 | 375.0592
|  |  |  | 237.7189 | 3.5366 | 652.612 | 5.4711 | 63.38% |  |  |  | 652.612 | 375.0592
RTF MODELED COSTS OF OBSERVED (CEC) EFFICIENCY LEVELS
|  | % better than standard | CEC DB Count | UEC | repair cost | installed price | ln(UEC) | UEC as a percent of federal standard | Average Cost | Incremental Cost |  | NIA Energy Consumption | Price Model - Slope | Price Model - Intercept | Average Cost
| Less than 10% better than Standard | 0.3925% | 6 | 373.5872 | not considered | 326.9907 | 5.9232 | 99.61% | 357.2947 | -30.304 |  | 375.0592 | -677.7041 | 4341.1348 | 357.2947
| Tier 1 - 10% to 15% better than Standard | 10.93% | 2 | 334.0739 |  | 402.7507 | 5.8114 | 89.07% |  | 45.456 |  | 375.0592 | -677.7041 | 4341.1348 | 357.2947
| Tier 2 - 15% to 20% better than Standard |  | 0 | N/A |  | N/A | N/A | N/A |  | N/A |  | 375.0592 | -677.7041 | 4341.1348 | 357.2947
| Tier 3 - 20% or better than Standard |  | 0 | N/A |  | N/A | N/A | N/A |  | N/A |  | 375.0592 | -677.7041 | 4341.1348 | 357.2947
| Energy Star - 10% or better than Standard | 10.93% | 2 | 334.0739 |  | 402.7507 | 5.8114 | 89.07% |  | 45.456 |  | 375.0592 | -677.7041 | 4341.1348 | 357.2947
note that because Cost vs. UEC relationship is not linear, we can't put an average UEC of all products in the cost model to get baseline cost
Product Class 9 (assume 1/2 w/HFC, w/o HFC)
|  |  |  | UEC | repair cost | installed price | ln(UEC) | UEC as a percent of federal standard |  |  |  | installed price | Standard UEC
DOE NIA DATA
|  |  |  | 684.865 | 4.3718 | 529.7348 | 6.5292 | 140.9% |  |  |  | 529.7348 | 486.2104
| Model installed price using linear regression of installed price on ln(UEC). Exclude first two data points for better curve fit. |  |  | 616.3785 | 4.5341 | 549.0766 | 6.4239 | 126.8% |  |  |  | 549.0766 | 486.2104
|  |  |  | 582.1352 | 4.6569 | 568.2351 | 6.3667 | 119.7% |  |  |  | 568.2351 | 486.2104
| slope | -880.5374 |  | 547.892 | 4.7396 | 589.8909 | 6.3061 | 112.7% |  |  |  | 589.8909 | 486.2104
| intercept | 6131.2328 |  | 513.6487 | 4.7396 | 616.0997 | 6.2415 | 105.6% |  |  |  | 616.0997 | 486.2104
|  |  |  | 479.4055 | 4.7396 | 651.8551 | 6.1725 | 98.6% |  |  |  | 651.8551 | 486.2104
|  |  |  | 445.1622 | 5.1664 | 714.5492 | 6.0984 | 91.56% |  |  |  | 714.5492 | 486.2104
|  |  |  | 410.919 | 5.654 | 841.162 | 6.0184 | 84.51% |  |  |  | 841.162 | 486.2104
|  |  |  | 381.4698 | 5.654 | 943.6463 | 5.944 | 78.46% |  |  |  | 943.6463 | 486.2104
RTF MODELED COSTS OF OBSERVED (CEC) EFFICIENCY LEVELS
|  | % better than standard | CEC DB Count | UEC | repair cost | installed price | ln(UEC) | UEC as a percent of federal standard | Average Cost | Incremental Cost |  | NIA Energy Consumption | Price Model - Slope | Price Model - Intercept | Average Cost
| Less than 10% better than Standard | 0.4441% | 10 | 484.051 | not considered | 687.5834 | 6.1822 | 99.56% | 733.8446 | -46.2612 |  | 486.2104 | -880.5374 | 6131.2328 | 733.8446
| Tier 1 - 10% to 15% better than Standard | 10.37% | 5 | 435.7703 |  | 780.1058 | 6.0771 | 89.63% |  | 46.2612 |  | 486.2104 | -880.5374 | 6131.2328 | 733.8446
| Tier 2 - 15% to 20% better than Standard |  | 0 | N/A |  | N/A | N/A | N/A |  | N/A |  | 486.2104 | -880.5374 | 6131.2328 | 733.8446
| Tier 3 - 20% or better than Standard |  | 0 | N/A |  | N/A | N/A | N/A |  | N/A |  | 486.2104 | -880.5374 | 6131.2328 | 733.8446
| Energy Star - 10% or better than Standard | 10.37% | 5 | 435.7703 |  | 780.1058 | 6.0771 | 89.63% |  | 46.2612 |  | 486.2104 | -880.5374 | 6131.2328 | 733.8446
note that because Cost vs. UEC relationship is not linear, we can't put an average UEC of all products in the cost model to get baseline cost
Product Class 10 (assume 1/2 w/HFC, w/o HFC)
|  |  |  | UEC | repair cost | installed price | ln(UEC) | UEC as a percent of federal standard |  |  |  | installed price | Standard UEC
DOE NIA DATA
|  |  |  | 400.5357 | 2.8337 | 386.2794 | 5.9928 | 116% |  |  |  | 386.2794 | 345.1624
| Model installed price using linear regression of installed price on ln(UEC). Exclude first two data points for better curve fit. |  |  | 360.4824 | 2.8882 | 396.4842 | 5.8874 | 104.4% |  |  |  | 396.4842 | 345.1624
|  |  |  | 340.4558 | 2.9262 | 406.7337 | 5.8303 | 98.64% |  |  |  | 406.7337 | 345.1624
| slope | -677.7041 |  | 320.4292 | 2.9511 | 431.4976 | 5.7697 | 92.83% |  |  |  | 431.4976 | 345.1624
| intercept | 4341.1348 |  | 300.4025 | 2.9511 | 466.4139 | 5.7051 | 87.03% |  |  |  | 466.4139 | 345.1624
|  |  |  | 280.3759 | 2.9511 | 499.0278 | 5.6361 | 81.23% |  |  |  | 499.0278 | 345.1624
|  |  |  | 260.3493 | 3.5366 | 565.9912 | 5.562 | 75.43% |  |  |  | 565.9912 | 345.1624
|  |  |  | 237.7189 | 3.5366 | 652.612 | 5.4711 | 68.87% |  |  |  | 652.612 | 345.1624
[12 empty] | 0 | 345.1624
RTF MODELED COSTS OF OBSERVED (CEC) EFFICIENCY LEVELS
|  | % better than standard | CEC DB Count | UEC | repair cost | installed price | ln(UEC) | UEC as a percent of federal standard | Average Cost | Incremental Cost |  | NIA Energy Consumption | Price Model - Slope | Price Model - Intercept | Average Cost
| Less than 10% better than Standard | 0.4535% | 8 | 343.5972 | not considered | 383.7019 | 5.8395 | 99.55% | 420.6163 | -36.9144 |  | 345.1624 | -677.7041 | 4341.1348 | 420.6163
| Tier 1 - 10% to 15% better than Standard | 10.73% | 4 | 308.1327 |  | 457.5307 | 5.7305 | 89.27% |  | 36.9144 |  | 345.1624 | -677.7041 | 4341.1348 | 420.6163
| Tier 2 - 15% to 20% better than Standard |  | 0 | N/A |  | N/A | N/A | N/A |  | N/A |  | 345.1624 | -677.7041 | 4341.1348 | 420.6163
| Tier 3 - 20% or better than Standard |  | 0 | N/A |  | N/A | N/A | N/A |  | N/A |  | 345.1624 | -677.7041 | 4341.1348 | 420.6163
| Energy Star - 10% or better than Standard | 10.73% | 4 | 308.1327 |  | 457.5307 | 5.7305 | 89.27% |  | 36.9144 |  | 345.1624 | -677.7041 | 4341.1348 | 420.6163
note that because Cost vs. UEC relationship is not linear, we can't put an average UEC of all products in the cost model to get baseline cost
Product Class 10A (assume 1/2 w/HFC, w/o HFC) [NO PRODUCTS IN CEC DB]
|  |  |  | UEC | repair cost | installed price | ln(UEC) | UEC as a percent of federal standard |  |  |  | installed price | Standard UEC
DOE NIA DATA
|  |  |  | 400.5357 | 2.8337 | 386.2794 | 5.9928 | 83.18% |  |  |  | 386.2794 | 481.5144
| Model installed price using linear regression of installed price on ln(UEC). Exclude first two data points for better curve fit. |  |  | 360.4824 | 2.8882 | 396.4842 | 5.8874 | 74.86% |  |  |  | 396.4842 | 481.5144
|  |  |  | 340.4558 | 2.9262 | 406.7337 | 5.8303 | 70.71% |  |  |  | 406.7337 | 481.5144
| slope | -677.7041 |  | 320.4292 | 2.9511 | 431.4976 | 5.7697 | 66.55% |  |  |  | 431.4976 | 481.5144
| intercept | 4341.1348 |  | 300.4025 | 2.9511 | 466.4139 | 5.7051 | 62.39% |  |  |  | 466.4139 | 481.5144
|  |  |  | 280.3759 | 2.9511 | 499.0278 | 5.6361 | 58.23% |  |  |  | 499.0278 | 481.5144
|  |  |  | 260.3493 | 3.5366 | 565.9912 | 5.562 | 54.07% |  |  |  | 565.9912 | 481.5144
|  |  |  | 237.7189 | 3.5366 | 652.612 | 5.4711 | 49.37% |  |  |  | 652.612 | 481.5144
|  |  |  | 0 | 0 | 0 | [5 empty] | 0 | 481.5144
RTF MODELED COSTS OF OBSERVED (CEC) EFFICIENCY LEVELS
|  | % better than standard | CEC DB Count | UEC | repair cost | installed price | ln(UEC) | UEC as a percent of federal standard | Average Cost | Incremental Cost |  | NIA Energy Consumption | Price Model - Slope | Price Model - Intercept | Average Cost
| Less than 10% better than Standard |  | 0 | N/A | not considered | N/A | N/A | N/A | #DIV/0! | N/A |  | 481.5144 | -677.7041 | 4341.1348 | #DIV/0!
| Tier 1 - 10% to 15% better than Standard |  | 0 | N/A |  | N/A | N/A | N/A |  | N/A |  | 481.5144 | -677.7041 | 4341.1348 | #DIV/0!
| Tier 2 - 15% to 20% better than Standard |  | 0 | N/A |  | N/A | N/A | N/A |  | N/A |  | 481.5144 | -677.7041 | 4341.1348 | #DIV/0!
| Tier 3 - 20% or better than Standard |  | 0 | N/A |  | N/A | N/A | N/A |  | N/A |  | 481.5144 | -677.7041 | 4341.1348 | #DIV/0!
| Energy Star - 10% or better than Standard |  | 0 | N/A |  | N/A | N/A | N/A |  | N/A |  | 481.5144 | -677.7041 | 4341.1348 | #DIV/0!
note that because Cost vs. UEC relationship is not linear, we can't put an average UEC of all products in the cost model to get baseline cost
Product Class 9-BI (assume 1/2 w/HFC, w/o HFC) [NO PRODUCTS IN CEC DB]
|  |  |  | UEC | repair cost | installed price | ln(UEC) | UEC as a percent of federal standard |  |  |  | installed price | Standard UEC
DOE NIA DATA
|  |  |  | 660.0913 | 4.3718 | 4140.5582 | 6.4924 | 113.4% |  |  |  | 4140.5582 | 581.9416
| Model installed price using linear regression of installed price on ln(UEC). Exclude first two data points for better curve fit. |  |  | 594.0873 | 4.5359 | 4162.0782 | 6.387 | 102.1% |  |  |  | 4162.0782 | 581.9416
|  |  |  | 561.0853 | 4.7191 | 4208.6442 | 6.3299 | 96.42% |  |  |  | 4208.6442 | 581.9416
| slope | -1094.5888 |  | 528.0833 | 5.3771 | 4317.5078 | 6.2693 | 90.75% |  |  |  | 4317.5078 | 581.9416
| intercept | 11193.7078 |  | 495.0793 | 5.3771 | 4459.6211 | 6.2047 | 85.07% |  |  |  | 4459.6211 | 581.9416
[12 empty] | 0 | 581.9416
|  |  |  | 0 | 0 | 0 | [5 empty] | 0 | 581.9416
|  |  |  | 0 | 0 | 0 | [5 empty] | 0 | 581.9416
|  |  |  | 0 | 0 | 0 | [5 empty] | 0 | 581.9416
RTF MODELED COSTS OF OBSERVED (CEC) EFFICIENCY LEVELS
|  | % better than standard | CEC DB Count | UEC | repair cost | installed price | ln(UEC) | UEC as a percent of federal standard | Average Cost | Incremental Cost |  | NIA Energy Consumption | Price Model - Slope | Price Model - Intercept | Average Cost
| Less than 10% better than Standard | 0% | 0 | N/A | not considered | N/A | N/A | N/A | #DIV/0! | N/A |  | 581.9416 | -1094.5888 | 11193.7078 | #DIV/0!
| Tier 1 - 10% to 15% better than Standard | 0% | 0 | N/A |  | N/A | N/A | N/A |  | N/A |  | 581.9416 | -1094.5888 | 11193.7078 | #DIV/0!
| Tier 2 - 15% to 20% better than Standard | 0% | 0 | N/A |  | N/A | N/A | N/A |  | N/A |  | 581.9416 | -1094.5888 | 11193.7078 | #DIV/0!
| Tier 3 - 20% or better than Standard | 0% | 0 | N/A |  | N/A | N/A | N/A |  | N/A |  | 581.9416 | -1094.5888 | 11193.7078 | #DIV/0!
| Energy Star - 10% or better than Standard | 0% | 0 | N/A |  | N/A | N/A | N/A |  | N/A |  | 581.9416 | -1094.5888 | 11193.7078 | #DIV/0!
note that because Cost vs. UEC relationship is not linear, we can't put an average UEC of all products in the cost model to get baseline cost
Cost Efficiency and Repair Cost Data
with HFC
|  |  | Upright freezers with manual defrost |  |  |  | Upright freezers with automatic defrost |  |  |  | Chest freezers and all other freezers except compact freezers |  |  |  | Chest freezers with automatic defrost |  |  |  | (Built-in) Upright freezers with automatic defrost
|  |  | avg cu ft | 18.5 |  |  | avg cu ft | 17 |  |  | avg cu ft | 18.5 |  |  | avg cu ft | 18.5 |  |  | avg cu ft | 18.5
| (all prices in 2008 dollars) |  | PC 8 |  |  | Installed | PC 9 |  |  | Installed | PC 10 |  |  | Installed | PC10A |  |  | Installed | PC9 Built-in |  |  | Installed
| Level | Efficiency Level | Efficiency | UEC | Repair Cost | Price | Efficiency | UEC | Repair Cost | Price | Efficiency | UEC | Repair Cost | Price | Efficiency | UEC | Repair Cost | Price | Efficiency | UEC | Repair Cost | Price
|  |  | %over base | kWh/year | $ | $ | %over base | kWh/year | $ | $ | %over base | kWh/year | $ | $ | %over base | kWh/year | $ | $ | %over base | kWh/year | $ | $
| 0 | Baseline Efficiency | 0% | 400.5357 | 2.8337 | 367.4027 | 0% | 684.865 | 4.3718 | 504.2408 | 0% | 400.5357 | 2.8337 | 367.4027 | 0% | 400.5357 | 2.8337 | 367.4027 | 0% | 660.0913 | 4.3718 | 3937.5395
| 1 | Level 1 | 10% | 360.4827 | 2.8882 | 374.7237 | 10% | 616.3785 | 4.5341 | 516.9777 | 10% | 360.4827 | 2.8882 | 374.7237 | 10% | 360.4827 | 2.8882 | 374.7237 | 10% | 594.0924 | 4.5359 | 3956.3608
| 2 | Level 2 | 15% | 340.4563 | 2.9262 | 384.091 | 15% | 582.1352 | 4.6569 | 536.635 | 15% | 340.4563 | 2.9262 | 384.091 | 15% | 340.4563 | 2.9262 | 384.091 | 15% | 561.093 | 4.7191 | 3970.4786
| 3 | Level 3 | 20% | 320.4298 | 2.9511 | 394.9019 | 20% | 547.892 | 4.7396 | 554.0614 | 20% | 320.4298 | 2.9511 | 394.9019 | 20% | 320.4298 | 2.9511 | 394.9019 | 20% | 528.0936 | 5.3771 | 4056.669
| 4 | Level 4 | 25% | 300.4033 | 2.9511 | 438.2595 | 25% | 513.6487 | 4.7396 | 580.5026 | 25% | 300.4033 | 2.9511 | 438.2595 | 25% | 300.4033 | 2.9511 | 438.2595 | 25% | 495.0902 | 5.3771 | 4191.7386
| 5 | Level 5 | 30% | 280.3768 | 2.9511 | 457.4033 | 30% | 479.4055 | 4.7396 | 604.656 | 30% | 280.3768 | 2.9511 | 457.4033 | 30% | 280.3768 | 2.9511 | 457.4033 | 27% | 479.2486 | 5.3771 | 4294.7783
| 6 | Level 6 | 35% | 260.3503 | 3.5366 | 511.8561 | 35% | 445.1622 | 5.1664 | 658.6994 | 35% | 260.3503 | 3.5366 | 511.8561 | 35% | 260.3503 | 3.5366 | 511.8561 |  | 0 | 0 | 0
| 7 | Level 7 | 41% | 235.1164 | 3.5366 | 622.5451 | 40% | 410.919 | 5.654 | 734.0734 | 41% | 235.1164 | 3.5366 | 622.5451 | 41% | 235.1164 | 3.5366 | 622.5451 |  | 0 | 0 | 0
| 8 | Level 8 | 0% | 0 | 0 | 0 | 44% | 386.2638 | 5.654 | 901.0363 |  | 0 | 0 | 0 | 0% | 0 | 0 | 0 |  | 0 | 0 | 0
|  |  | UEC & Installed Price based on Product Class 10 |  |  |  | New UAF residual (0.969) 2/3/11 |  |  |  | New UAF residual (0.960) 2/3/11 |  |  |  | UEC & Installed Price based on product class 10 |  |  |  | New UAF residual (0.968) 2/3/11
no HFC
|  |  | Upright freezers with manual defrost |  |  |  | Upright freezers with automatic defrost |  |  |  | Chest freezers and all other freezers except compact freezers |  |  |  | Chest freezers with automatic defrost |  |  |  | (Built-in) Upright freezers with automatic defrost
|  |  | avg cu ft | 18.5 |  |  | avg cu ft | 17 |  |  | avg cu ft | 18.5 |  |  | avg cu ft | 18.5 |  |  | avg cu ft | 18.5
| (all prices in 2008 dollars) |  | PC 8 |  |  | Installed | PC 9 |  |  | Installed | PC 10 |  |  | Installed | PC10A |  |  | Installed | PC9 Built-in |  |  | Installed
| Level | Efficiency Level | Efficiency | UEC | Repair Cost | Price | Efficiency | UEC | Repair Cost | Price | Efficiency | UEC | Repair Cost | Price | Efficiency | UEC | Repair Cost | Price | Efficiency | UEC | Repair Cost | Price
|  |  | %over base | kWh/year | $ | $ | %over base | kWh/year | $ | $ | %over base | kWh/year | $ | $ | %over base | kWh/year | $ | $ | %over base | kWh/year | $ | $
| 0 | Baseline Efficiency | 0% | 400.5357 | 2.8337 | 405.156 | 0% | 684.865 | 4.3718 | 555.2289 | 0% | 400.5357 | 2.8337 | 405.156 | 0% | 400.5357 | 2.8337 | 405.156 | 0% | 660.0913 | 4.3718 | 4343.5768
| 1 | Level 1 | 10% | 360.4821 | 2.8882 | 418.2447 | 10% | 616.3785 | 4.5341 | 581.1755 | 10% | 360.4821 | 2.8882 | 418.2447 | 10% | 360.4821 | 2.8882 | 418.2447 | 10% | 594.0821 | 4.5359 | 4367.7956
| 2 | Level 2 | 15% | 340.4554 | 2.9262 | 429.3764 | 15% | 582.1352 | 4.6569 | 599.8353 | 15% | 340.4554 | 2.9262 | 429.3764 | 15% | 340.4554 | 2.9262 | 429.3764 | 15% | 561.0776 | 4.7191 | 4446.8099
| 3 | Level 3 | 20% | 320.4286 | 2.9511 | 468.0932 | 20% | 547.892 | 4.7396 | 625.7203 | 20% | 320.4286 | 2.9511 | 468.0932 | 20% | 320.4286 | 2.9511 | 468.0932 | 20% | 528.073 | 5.3771 | 4578.3465
| 4 | Level 4 | 25% | 300.4018 | 2.9511 | 494.5682 | 25% | 513.6487 | 4.7396 | 651.6968 | 25% | 300.4018 | 2.9511 | 494.5682 | 25% | 300.4018 | 2.9511 | 494.5682 | 25% | 495.0684 | 5.3771 | 4727.5037
| 5 | Level 5 | 30% | 280.375 | 2.9511 | 540.6524 | 30% | 479.4055 | 4.7396 | 699.0542 | 30% | 280.375 | 2.9511 | 540.6524 | 30% | 280.375 | 2.9511 | 540.6524 | 27% | 0 | 0 | 0
| 6 | Level 6 | 35% | 260.3482 | 3.5366 | 620.1263 | 35% | 445.1622 | 5.1664 | 770.3989 | 35% | 260.3482 | 3.5366 | 620.1263 | 35% | 260.3482 | 3.5366 | 620.1263 |  | 0 | 0 | 0
| 7 | Level 7 | 40% | 240.3214 | 3.5366 | 682.6789 | 40% | 410.919 | 5.654 | 948.2506 | 40% | 240.3214 | 3.5366 | 682.6789 | 40% | 240.3214 | 3.5366 | 682.6789 |  | 0 | 0 | 0
| 8 | Level 8 | 0% | 0 | 0 | 0 | 45% | 376.6757 | 5.654 | 986.2564 |  | 0 | 0 | 0 | 0% | 0 | 0 | 0 |  | 0 | 0 | 0
|  |  | UEC & Installed Price based on Product Class 10 | [11 empty] | UEC & Installed Price based on product class 10

## Cost - Compact FridgeFreezer
2011-08-23 Technical Support Document for Energy Conservation Standards for Residential Refrigerators, Refrigerator-Freezers, and Freezers
http://www.regulations.gov/#!documentDetail;D=EERE-2008-BT-STD-0012-0128
| Product Class | 11 | 12 | 13 | 14 | 15 | 13A
| AV equation - Slope | 1.0458 | 1.0458 | 1.0458 | 1.0458 | 1.0458 | 1.0458
| AV equation - Intercept | -0.0905 | -0.0905 | -0.0905 | -0.0905 | -0.0905 | -0.0905
Volume assumed in NIA*
| Adjusted Volume* | 4.0385 | 4.0385 | 4.0385 | 4.0385 | 4.0385 | 4.0385
| Standard Level - Slope | 9.03 | 5.91 | 11.8 | 6.82 | 11.8 | 9.17
| Standard Level - Intercept | 252.3 | 335.8 | 339.2 | 456.9 | 339.2 | 259.3
| Standard Annual Energy Consumption (kW) | 288.7679 | 359.6677 | 386.8546 | 484.4428 | 386.8546 | 296.3333
*Note that the volumes shown in the tables below are incorrect, by definition of Compact fridge freezer.
(assume correct NIA volume is the average in the CEC DB for these Classes)
CEC Average for Compact Refrigerators and Refrigerator-freezers:
4.0385
Product Class 11 (assume 1/2 w/HFC, w/o HFC)
|  |  |  | UEC | repair cost | installed price | ln(UEC) | UEC as a percent of federal standard |  |  |  | installed price | Standard UEC
DOE NIA DATA
|  |  |  | 326.2354 | 1.4262 | 138.3091 | 5.7876 | 113% |  |  |  | 138.3091 | 288.7679
| Model installed price using linear regression of installed price on ln(UEC). Exclude first three data points for better curve fit. |  |  | 293.6118 | 1.4707 | 144.3774 | 5.6823 | 101.7% |  |  |  | 144.3774 | 288.7679
|  |  |  | 277.3001 | 1.5024 | 149.2561 | 5.6251 | 96.03% |  |  |  | 149.2561 | 288.7679
| slope | -259.6933 |  | 260.9883 | 1.5026 | 157.5139 | 5.5645 | 90.38% |  |  |  | 157.5139 | 288.7679
| intercept | 1595.8094 |  | 244.6765 | 1.5026 | 168.3038 | 5.4999 | 84.73% |  |  |  | 168.3038 | 288.7679
|  |  |  | 228.3648 | 1.5026 | 183.6617 | 5.4309 | 79.08% |  |  |  | 183.6617 | 288.7679
|  |  |  | 212.053 | 1.8241 | 203.6502 | 5.3568 | 73.43% |  |  |  | 203.6502 | 288.7679
|  |  |  | 195.7412 | 1.8241 | 218.7382 | 5.2768 | 67.78% |  |  |  | 218.7382 | 288.7679
|  |  |  | 179.4295 | 2.152 | 246.5488 | 5.1898 | 62.14% |  |  |  | 246.5488 | 288.7679
|  |  |  | 163.1177 | 2.152 | 268.6849 | 5.0945 | 56.49% |  |  |  | 268.6849 | 288.7679
|  |  |  | 138.0897 | 2.152 | 323.6625 | 4.9279 | 47.82% |  |  |  | 323.6625 | 288.7679
RTF MODELED COSTS OF OBSERVED (CEC) EFFICIENCY LEVELS
|  | % better than standard | CEC DB Count | UEC | repair cost | installed price | ln(UEC) | UEC as a percent of federal standard | Average Cost | Incremental Cost |  | NIA Energy Consumption | Price Model - Slope | Price Model - Intercept | Average Cost
| Less than 10% better than Standard |  | 0 | N/A | not considered | N/A | N/A | N/A | 177.1476 | N/A |  | 288.7679 | -259.6933 | 1595.8094 | 177.1476
| Tier 1 - 10% to 15% better than Standard | 14.07% | 4 | 248.1331 |  | 163.8696 | 5.514 | 85.93% |  | -13.278 |  | 288.7679 | -259.6933 | 1595.8094 | 177.1476
| Tier 2 - 15% to 20% better than Standard |  | 0 | N/A |  | N/A | N/A | N/A |  | N/A |  | 288.7679 | -259.6933 | 1595.8094 | 177.1476
| Tier 3 - 20% or better than Standard | 23.89% | 3 | 219.7677 |  | 195.3949 | 5.3926 | 76.11% |  | 18.2472 |  | 288.7679 | -259.6933 | 1595.8094 | 177.1476
| Energy Star - 10% or better than Standard | 18.28% | 7 | 235.9765 |  | 176.9148 | 5.4637 | 81.72% |  | -0.23282 |  | 288.7679 | -259.6933 | 1595.8094 | 177.1476
note that because Cost vs. UEC relationship is not linear, we can't put an average UEC of all products in the cost model to get baseline cost
Product Class 12 (assume 1/2 w/HFC, w/o HFC)
|  |  |  | UEC | repair cost | installed price | ln(UEC) | UEC as a percent of federal standard |  |  |  | installed price | Standard UEC
DOE NIA DATA
|  |  |  | 326.2354 | 1.4262 | 138.3091 | 5.7876 | 90.7% |  |  |  | 138.3091 | 359.6677
| Model installed price using linear regression of installed price on ln(UEC). Exclude first three data points for better curve fit. |  |  | 293.6118 | 1.4707 | 144.3774 | 5.6823 | 81.63% |  |  |  | 144.3774 | 359.6677
|  |  |  | 277.3001 | 1.5024 | 149.2561 | 5.6251 | 77.1% |  |  |  | 149.2561 | 359.6677
| slope | -259.6933 |  | 260.9883 | 1.5026 | 157.5139 | 5.5645 | 72.56% |  |  |  | 157.5139 | 359.6677
| intercept | 1595.8094 |  | 244.6765 | 1.5026 | 168.3038 | 5.4999 | 68.03% |  |  |  | 168.3038 | 359.6677
|  |  |  | 228.3648 | 1.5026 | 183.6617 | 5.4309 | 63.49% |  |  |  | 183.6617 | 359.6677
|  |  |  | 212.053 | 1.8241 | 203.6502 | 5.3568 | 58.96% |  |  |  | 203.6502 | 359.6677
|  |  |  | 195.7412 | 1.8241 | 218.7382 | 5.2768 | 54.42% |  |  |  | 218.7382 | 359.6677
|  |  |  | 179.4295 | 2.152 | 246.5488 | 5.1898 | 49.89% |  |  |  | 246.5488 | 359.6677
|  |  |  | 163.1177 | 2.152 | 268.6849 | 5.0945 | 45.35% |  |  |  | 268.6849 | 359.6677
|  |  |  | 138.0897 | 2.152 | 323.6625 | 4.9279 | 38.39% |  |  |  | 323.6625 | 359.6677
RTF MODELED COSTS OF OBSERVED (CEC) EFFICIENCY LEVELS
|  | % better than standard | CEC DB Count | UEC | repair cost | installed price | ln(UEC) | UEC as a percent of federal standard | Average Cost | Incremental Cost |  | NIA Energy Consumption | Price Model - Slope | Price Model - Intercept | Average Cost
| Less than 10% better than Standard | 0.1985% | 2 | 358.9539 | not considered | 67.9834 | 5.8832 | 99.8% | 97.9099 | -29.9266 |  | 359.6677 | -259.6933 | 1595.8094 | 97.9099
| Tier 1 - 10% to 15% better than Standard | 10.57% | 8 | 321.6434 |  | 96.4848 | 5.7734 | 89.43% |  | -1.4251 |  | 359.6677 | -259.6933 | 1595.8094 | 97.9099
| Tier 2 - 15% to 20% better than Standard |  | 0 | N/A |  | N/A | N/A | N/A |  | N/A |  | 359.6677 | -259.6933 | 1595.8094 | 97.9099
| Tier 3 - 20% or better than Standard | 24.62% | 1 | 271.134 |  | 140.8483 | 5.6026 | 75.38% |  | 42.9384 |  | 359.6677 | -259.6933 | 1595.8094 | 97.9099
| Energy Star - 10% or better than Standard | 12.13% | 9 | 316.0312 |  | 101.0561 | 5.7558 | 87.87% |  | 3.1461 |  | 359.6677 | -259.6933 | 1595.8094 | 97.9099
note that because Cost vs. UEC relationship is not linear, we can't put an average UEC of all products in the cost model to get baseline cost
Product Class 13 (assume 1/2 w/HFC, w/o HFC)
|  |  |  | UEC | repair cost | installed price | ln(UEC) | UEC as a percent of federal standard |  |  |  | installed price | Standard UEC
DOE NIA DATA
|  |  |  | 312.6745 | 1.7991 | 192.0949 | 5.7452 | 80.82% |  |  |  | 192.0949 | 386.8546
| Model installed price using linear regression of installed price on ln(UEC). Exclude first data point for better curve fit. |  |  | 281.407 | 1.8584 | 203.2421 | 5.6398 | 72.74% |  |  |  | 203.2421 | 386.8546
|  |  |  | 265.7733 | 1.8816 | 228.6132 | 5.5826 | 68.7% |  |  |  | 228.6132 | 386.8546
| slope | -398.2133 |  | 250.1396 | 1.8816 | 257.6533 | 5.522 | 64.66% |  |  |  | 257.6533 | 386.8546
| intercept | 2449.9859 |  | 234.5059 | 1.8816 | 275.7818 | 5.4575 | 60.62% |  |  |  | 275.7818 | 386.8546
|  |  |  | 218.8721 | 2.4991 | 298.2527 | 5.3885 | 56.58% |  |  |  | 298.2527 | 386.8546
|  |  |  | 203.2384 | 2.4991 | 321.7186 | 5.3144 | 52.54% |  |  |  | 321.7186 | 386.8546
|  |  |  | 187.0067 | 2.4991 | 378.3924 | 5.2311 | 48.34% |  |  |  | 378.3924 | 386.8546
|  | 13: 0; 14: 0; 15: 0 |  |  |  |  | 0 | 386.8546
|  | 13: 0; 14: 0; 15: 0 |  |  |  |  | 0 | 386.8546
|  | 13: 0; 14: 0; 15: 0 |  |  |  |  | 0 | 386.8546
RTF MODELED COSTS OF OBSERVED (CEC) EFFICIENCY LEVELS
|  | % better than standard | CEC DB Count | UEC | repair cost | installed price | ln(UEC) | UEC as a percent of federal standard | Average Cost | Incremental Cost |  | NIA Energy Consumption | Price Model - Slope | Price Model - Intercept | Average Cost
| Less than 10% better than Standard | 1.174% | 1 | 382.3129 | not considered | 82.114 | 5.9462 | 98.83% | 162.8851 | -80.7711 |  | 386.8546 | -398.2133 | 2449.9859 | 162.8851
| Tier 1 - 10% to 15% better than Standard | 13.96% | 1 | 332.8485 |  | 137.2873 | 5.8077 | 86.04% |  | -25.5978 |  | 386.8546 | -398.2133 | 2449.9859 | 162.8851
| Tier 2 - 15% to 20% better than Standard | 17.97% | 3 | 317.3248 |  | 156.3066 | 5.7599 | 82.03% |  | -6.5785 |  | 386.8546 | -398.2133 | 2449.9859 | 162.8851
| Tier 3 - 20% or better than Standard | 35.78% | 1 | 248.4373 |  | 253.7634 | 5.5152 | 64.22% |  | 90.8783 |  | 386.8546 | -398.2133 | 2449.9859 | 162.8851
| Energy Star - 10% or better than Standard | 20.73% | 5 | 306.652 |  | 169.9303 | 5.7257 | 79.27% |  | 7.0452 |  | 386.8546 | -398.2133 | 2449.9859 | 162.8851
note that because Cost vs. UEC relationship is not linear, we can't put an average UEC of all products in the cost model to get baseline cost
Product Class 14 (assume 1/2 w/HFC, w/o HFC) [NO PRODUCTS IN CEC DB]
|  |  |  | UEC | repair cost | installed price | ln(UEC) | UEC as a percent of federal standard |  |  |  | installed price | Standard UEC
DOE NIA DATA
|  |  |  | 312.6745 | 1.7991 | 192.0949 | 5.7452 | 64.54% |  |  |  | 192.0949 | 484.4428
| Model installed price using linear regression of installed price on ln(UEC). Exclude first data point for better curve fit. |  |  | 281.407 | 1.8584 | 203.2421 | 5.6398 | 58.09% |  |  |  | 203.2421 | 484.4428
|  |  |  | 265.7733 | 1.8816 | 228.6132 | 5.5826 | 54.86% |  |  |  | 228.6132 | 484.4428
| slope | -398.2133 |  | 250.1396 | 1.8816 | 257.6533 | 5.522 | 51.63% |  |  |  | 257.6533 | 484.4428
| intercept | 2449.9859 |  | 234.5059 | 1.8816 | 275.7818 | 5.4575 | 48.41% |  |  |  | 275.7818 | 484.4428
|  |  |  | 218.8721 | 2.4991 | 298.2527 | 5.3885 | 45.18% |  |  |  | 298.2527 | 484.4428
|  |  |  | 203.2384 | 2.4991 | 321.7186 | 5.3144 | 41.95% |  |  |  | 321.7186 | 484.4428
|  |  |  | 187.0067 | 2.4991 | 378.3924 | 5.2311 | 38.6% |  |  |  | 378.3924 | 484.4428
|  | 13: 0; 14: 0; 15: 0 |  |  |  |  | 0 | 484.4428
|  | 13: 0; 14: 0; 15: 0 |  |  |  |  | 0 | 484.4428
|  | 13: 0; 14: 0; 15: 0 |  |  |  |  | 0 | 484.4428
RTF MODELED COSTS OF OBSERVED (CEC) EFFICIENCY LEVELS
|  | % better than standard | CEC DB Count | UEC | repair cost | installed price | ln(UEC) | UEC as a percent of federal standard | Average Cost | Incremental Cost |  | NIA Energy Consumption | Price Model - Slope | Price Model - Intercept | Average Cost
| Less than 10% better than Standard |  | 0 | N/A | not considered | N/A | N/A | N/A | #DIV/0! | N/A |  | 484.4428 | -398.2133 | 2449.9859 | #DIV/0!
| Tier 1 - 10% to 15% better than Standard |  | 0 | N/A |  | N/A | N/A | N/A |  | N/A |  | 484.4428 | -398.2133 | 2449.9859 | #DIV/0!
| Tier 2 - 15% to 20% better than Standard |  | 0 | N/A |  | N/A | N/A | N/A |  | N/A |  | 484.4428 | -398.2133 | 2449.9859 | #DIV/0!
| Tier 3 - 20% or better than Standard |  | 0 | N/A |  | N/A | N/A | N/A |  | N/A |  | 484.4428 | -398.2133 | 2449.9859 | #DIV/0!
| Energy Star - 10% or better than Standard |  | 0 | N/A |  | N/A | N/A | N/A |  | N/A |  | 484.4428 | -398.2133 | 2449.9859 | #DIV/0!
note that because Cost vs. UEC relationship is not linear, we can't put an average UEC of all products in the cost model to get baseline cost
Product Class 15 (assume 1/2 w/HFC, w/o HFC) [ONLY ONE PRODUCT IN CEC DB]
|  |  |  | UEC | repair cost | installed price | ln(UEC) | UEC as a percent of federal standard |  |  |  | installed price | Standard UEC
DOE NIA DATA
|  |  |  | 312.6745 | 1.7991 | 192.0949 | 5.7452 | 80.82% |  |  |  | 192.0949 | 386.8546
| Model installed price using linear regression of installed price on ln(UEC). Exclude first data point for better curve fit. |  |  | 281.407 | 1.8584 | 203.2421 | 5.6398 | 72.74% |  |  |  | 203.2421 | 386.8546
|  |  |  | 265.7733 | 1.8816 | 228.6132 | 5.5826 | 68.7% |  |  |  | 228.6132 | 386.8546
| slope | -398.2133 |  | 250.1396 | 1.8816 | 257.6533 | 5.522 | 64.66% |  |  |  | 257.6533 | 386.8546
| intercept | 2449.9859 |  | 234.5059 | 1.8816 | 275.7818 | 5.4575 | 60.62% |  |  |  | 275.7818 | 386.8546
|  |  |  | 218.8721 | 2.4991 | 298.2527 | 5.3885 | 56.58% |  |  |  | 298.2527 | 386.8546
|  |  |  | 203.2384 | 2.4991 | 321.7186 | 5.3144 | 52.54% |  |  |  | 321.7186 | 386.8546
|  |  |  | 187.0067 | 2.4991 | 378.3924 | 5.2311 | 48.34% |  |  |  | 378.3924 | 386.8546
|  | 13: 0; 14: 0; 15: 0 |  |  |  |  | 0 | 386.8546
|  | 13: 0; 14: 0; 15: 0 |  |  |  |  | 0 | 386.8546
|  | 13: 0; 14: 0; 15: 0 |  |  |  |  | 0 | 386.8546
RTF MODELED COSTS OF OBSERVED (CEC) EFFICIENCY LEVELS
|  | % better than standard | CEC DB Count | UEC | repair cost | installed price | ln(UEC) | UEC as a percent of federal standard | Average Cost | Incremental Cost |  | NIA Energy Consumption | Price Model - Slope | Price Model - Intercept | Average Cost
| Less than 10% better than Standard |  | 0 | N/A | not considered | N/A | N/A | N/A | 147.814 | N/A |  | 386.8546 | -398.2133 | 2449.9859 | 147.814
| Tier 1 - 10% to 15% better than Standard |  | 0 | N/A |  | N/A | N/A | N/A |  | N/A |  | 386.8546 | -398.2133 | 2449.9859 | 147.814
| Tier 2 - 15% to 20% better than Standard | 16.2% | 1 | 324.1649 |  | 147.814 | 5.7813 | 83.8% |  | 0 |  | 386.8546 | -398.2133 | 2449.9859 | 147.814
| Tier 3 - 20% or better than Standard |  | 0 | N/A |  | N/A | N/A | N/A |  | N/A |  | 386.8546 | -398.2133 | 2449.9859 | 147.814
| Energy Star - 10% or better than Standard | 16.2% | 1 | 324.1649 |  | 147.814 | 5.7813 | 83.8% |  | 0 |  | 386.8546 | -398.2133 | 2449.9859 | 147.814
note that because Cost vs. UEC relationship is not linear, we can't put an average UEC of all products in the cost model to get baseline cost
Product Class 13A (assume 1/2 w/HFC, w/o HFC) [ONLY ONE PRODUCT IN CEC DB]
|  |  |  | UEC | repair cost | installed price | ln(UEC) | UEC as a percent of federal standard |  |  |  | installed price | Standard UEC
DOE NIA DATA
|  |  |  | 312.6745 | 1.7991 | 192.0949 | 5.7452 | 105.5% |  |  |  | 192.0949 | 296.3333
| Model installed price using linear regression of installed price on ln(UEC). Exclude first data point for better curve fit. |  |  | 281.407 | 1.8584 | 203.2421 | 5.6398 | 94.96% |  |  |  | 203.2421 | 296.3333
|  |  |  | 265.7733 | 1.8816 | 228.6132 | 5.5826 | 89.69% |  |  |  | 228.6132 | 296.3333
| slope | -398.2133 |  | 250.1396 | 1.8816 | 257.6533 | 5.522 | 84.41% |  |  |  | 257.6533 | 296.3333
| intercept | 2449.9859 |  | 234.5059 | 1.8816 | 275.7818 | 5.4575 | 79.14% |  |  |  | 275.7818 | 296.3333
|  |  |  | 218.8721 | 2.4991 | 298.2527 | 5.3885 | 73.86% |  |  |  | 298.2527 | 296.3333
|  |  |  | 203.2384 | 2.4991 | 321.7186 | 5.3144 | 68.58% |  |  |  | 321.7186 | 296.3333
|  |  |  | 187.0067 | 2.4991 | 378.3924 | 5.2311 | 63.11% |  |  |  | 378.3924 | 296.3333
|  | 13: 0; 14: 0; 15: 0 |  |  |  |  | 0 | 296.3333
|  | 13: 0; 14: 0; 15: 0 |  |  |  |  | 0 | 296.3333
|  | 13: 0; 14: 0; 15: 0 |  |  |  |  | 0 | 296.3333
RTF MODELED COSTS OF OBSERVED (CEC) EFFICIENCY LEVELS
|  | % better than standard | CEC DB Count | UEC | repair cost | installed price | ln(UEC) | UEC as a percent of federal standard | Average Cost | Incremental Cost |  | NIA Energy Consumption | Price Model - Slope | Price Model - Intercept | Average Cost
| Less than 10% better than Standard | 1.092% | 21 | 293.0964 | not considered | 187.9344 | 5.6805 | 98.91% | 232.5553 | -44.6209 |  | 296.3333 | -398.2133 | 2449.9859 | 232.5553
| Tier 1 - 10% to 15% better than Standard | 10.59% | 15 | 264.96 |  | 228.1231 | 5.5796 | 89.41% |  | -4.4322 |  | 296.3333 | -398.2133 | 2449.9859 | 232.5553
| Tier 2 - 15% to 20% better than Standard | 18.32% | 5 | 242.0484 |  | 264.138 | 5.4891 | 81.68% |  | 31.5827 |  | 296.3333 | -398.2133 | 2449.9859 | 232.5553
| Tier 3 - 20% or better than Standard | 21.69% | 8 | 232.0564 |  | 280.9256 | 5.447 | 78.31% |  | 48.3703 |  | 296.3333 | -398.2133 | 2449.9859 | 232.5553
| Energy Star - 10% or better than Standard | 15.14% | 28 | 251.4676 |  | 248.9356 | 5.5273 | 84.86% |  | 16.3803 |  | 296.3333 | -398.2133 | 2449.9859 | 232.5553
note that because Cost vs. UEC relationship is not linear, we can't put an average UEC of all products in the cost model to get baseline cost
From DOE NIA
Cost Efficiency and Repair Cost Data
with HFC
|  | 12: Compact R and RF w manual defrost; 13A: Compact RF—partial auto defrost |  |  |  | Compact RF—auto defrost w top freezer |  |  |  | Compact RF—auto defrost w side freezer |  |  |  | Compact RF—auto defrost w bottom freezer |  |  |  | Compact RF—auto defrost w top freezer
|  | 12: avg cu ft; 13: 18; 13A: avg cu ft | 18 |  |  | avg cu ft | 18 | Set to PC 18 |  | avg cu ft | 18 | Set to PC 18 |  | avg cu ft | 21.5 | Set to PC 18 |  | avg cu ft | 18 | Set to PC 18
| (all prices in 2008 dollars) | 12: PC 11; 15: Installed; 13A: PC 12 |  |  | Installed | PC 13 | Set to PC 18 |  | Installed | PC 14 |  |  | Installed | PC 15 |  |  | Installed | PC 13A | Set to PC 18 |  | Installed
| Level | Efficiency Level | Efficiency | UEC | Repair Cost | Price | Efficiency | UEC | Repair Cost | Price | Efficiency | UEC | Repair Cost | Price | Efficiency | UEC | Repair Cost | Price | Efficiency | UEC | Repair Cost | Price | Efficiency | UEC | Repair Cost | Price
|  |  | % over base | kWh/year | $ | $ | % over base | kWh/year | $ | $ | % over base | kWh/year | $ | $ | % over base | kWh/year | $ | $ | % over base | kWh/year | $ | $ | % over base | kWh/year | $ | $
| 0 | Baseline Efficiency | 0% | 327.5765 | 1.4262 | 131.5268 | 0% | 327.5765 | 1.4262 | 131.5268 | 0% | 312.6745 | 1.7991 | 182.7839 | 0% | 312.6745 | 1.7991 | 182.7839 | 0% | 312.6745 | 1.7991 | 182.7839 | 0% | 312.6745 | 1.7991 | 182.7839
| 1 | Level 1 | 10% | 294.8189 | 1.4707 | 136.81 | 10% | 294.8189 | 1.4707 | 136.81 | 10% | 281.407 | 1.8584 | 189.6042 | 10% | 281.407 | 1.8584 | 189.6042 | 10% | 281.407 | 1.8584 | 189.6042 | 10% | 281.407 | 1.8584 | 189.6042
| 2 | Level 2 | 15% | 278.44 | 1.5024 | 140.8294 | 15% | 278.44 | 1.5024 | 140.8294 | 15% | 265.7733 | 1.8816 | 201.7987 | 15% | 265.7733 | 1.8816 | 201.7987 | 15% | 265.7733 | 1.8816 | 201.7987 | 15% | 265.7733 | 1.8816 | 201.7987
| 3 | Level 3 | 20% | 262.0612 | 1.5026 | 146.5454 | 20% | 262.0612 | 1.5026 | 146.5454 | 20% | 250.1396 | 1.8816 | 242.823 | 20% | 250.1396 | 1.8816 | 242.823 | 20% | 250.1396 | 1.8816 | 242.823 | 20% | 250.1396 | 1.8816 | 242.823
| 4 | Level 4 | 25% | 245.6824 | 1.5026 | 157.9659 | 25% | 245.6824 | 1.5026 | 157.9659 | 25% | 234.5059 | 1.8816 | 252.8541 | 25% | 234.5059 | 1.8816 | 252.8541 | 25% | 234.5059 | 1.8816 | 252.8541 | 25% | 234.5059 | 1.8816 | 252.8541
| 5 | Level 5 | 30% | 229.3036 | 1.5026 | 167.0522 | 30% | 229.3036 | 1.5026 | 167.0522 | 30% | 218.8721 | 2.4991 | 282.7997 | 30% | 218.8721 | 2.4991 | 282.7997 | 30% | 218.8721 | 2.4991 | 282.7997 | 30% | 218.8721 | 2.4991 | 282.7997
| 6 | Level 6 | 35% | 212.9247 | 1.8241 | 192.569 | 35% | 212.9247 | 1.8241 | 192.569 | 35% | 203.2384 | 2.4991 | 290.3487 | 35% | 203.2384 | 2.4991 | 290.3487 | 35% | 203.2384 | 2.4991 | 290.3487 | 35% | 203.2384 | 2.4991 | 290.3487
| 7 | Level 7 | 40% | 196.5459 | 1.8241 | 200.0043 | 40% | 196.5459 | 1.8241 | 200.0043 | 42% | 182.4456 | 2.4991 | 361.6518 | 42% | 182.4456 | 2.4991 | 361.6518 | 42% | 182.4456 | 2.4991 | 361.6518 | 42% | 182.4456 | 2.4991 | 361.6518
| 8 | Level 8 | 45% | 180.1671 | 2.152 | 231.1232 | 45% | 180.1671 | 2.152 | 231.1232 |  | 0 | 0 | 0 |  | 0 | 0 | 0 |  | 0 | 0 | 0 |  | 0 | 0 | 0
| 9 | Level 9 | 50% | 163.7883 | 2.152 | 248.0661 | 50% | 163.7883 | 2.152 | 248.0661 |  | 0 | 0 | 0 |  | 0 | 0 | 0 |  | 0 | 0 | 0 |  | 0 | 0 | 0
| 10 | Level 10 | 59% | 135.2891 | 2.152 | 309.1104 | 59% | 135.2891 | 2.152 | 309.1104 |  | 0 | 0 | 0 |  | 0 | 0 | 0 |  | 0 | 0 | 0 |  | 0 | 0 | 0
non-HFC
|  | 12: Compact R and RF w manual defrost; 13A: Compact RF—partial auto defrost |  |  |  | Compact RF—auto defrost w top freezer |  |  |  | Compact RF—auto defrost w side freezer |  |  |  | Compact RF—auto defrost w bottom freezer |  |  |  | Compact RF—auto defrost w top freezer
|  | 12: avg cu ft; 13: 18; 13A: avg cu ft | 18 |  |  | avg cu ft | 18 | Set to PC 18 |  | avg cu ft | 18 | Set to PC 18 |  | avg cu ft | 21.5 | Set to PC 18 |  | avg cu ft | 18 | Set to PC 18
| (all prices in 2008 dollars) | 12: PC 11; 15: Installed; 13A: PC 12 |  |  | Installed | PC 13 | Set to PC 18 |  | Installed | PC 14 |  |  | Installed | PC 15 |  |  | Installed | PC 13A | Set to PC 18 |  | Installed
| Level | Efficiency Level | Efficiency | UEC | Repair Cost | Price | Efficiency | UEC | Repair Cost | Price | Efficiency | UEC | Repair Cost | Price | Efficiency | UEC | Repair Cost | Price | Efficiency | UEC | Repair Cost | Price | Efficiency | UEC | Repair Cost | Price
|  |  | % over base | kWh/year | $ | $ | % over base | kWh/year | $ | $ | % over base | kWh/year | $ | $ | % over base | kWh/year | $ | $ | % over base | kWh/year | $ | $ | % over base | kWh/year | $ | $
| 0 | Baseline Efficiency | 0% | 324.8942 | 1.4262 | 145.0915 | 0% | 324.8942 | 1.4262 | 145.0915 | 0% | 312.6745 | 1.7991 | 201.4059 | 0% | 312.6745 | 1.7991 | 201.4059 | 0% | 312.6745 | 1.7991 | 201.4059 | 0% | 312.6745 | 1.7991 | 201.4059
| 1 | Level 1 | 10% | 292.4048 | 1.4707 | 151.9448 | 10% | 292.4048 | 1.4707 | 151.9448 | 10% | 281.407 | 1.8584 | 216.8801 | 10% | 281.407 | 1.8584 | 216.8801 | 10% | 281.407 | 1.8584 | 216.8801 | 10% | 281.407 | 1.8584 | 216.8801
| 2 | Level 2 | 15% | 276.1601 | 1.5024 | 157.6827 | 15% | 276.1601 | 1.5024 | 157.6827 | 15% | 265.7733 | 1.8816 | 255.4277 | 15% | 265.7733 | 1.8816 | 255.4277 | 15% | 265.7733 | 1.8816 | 255.4277 | 15% | 265.7733 | 1.8816 | 255.4277
| 3 | Level 3 | 20% | 259.9154 | 1.5026 | 168.4824 | 20% | 259.9154 | 1.5026 | 168.4824 | 20% | 250.1396 | 1.8816 | 272.4835 | 20% | 250.1396 | 1.8816 | 272.4835 | 20% | 250.1396 | 1.8816 | 272.4835 | 20% | 250.1396 | 1.8816 | 272.4835
| 4 | Level 4 | 25% | 243.6707 | 1.5026 | 178.6416 | 25% | 243.6707 | 1.5026 | 178.6416 | 25% | 234.5059 | 1.8816 | 298.7095 | 25% | 234.5059 | 1.8816 | 298.7095 | 25% | 234.5059 | 1.8816 | 298.7095 | 25% | 234.5059 | 1.8816 | 298.7095
| 5 | Level 5 | 30% | 227.426 | 1.5026 | 200.2711 | 30% | 227.426 | 1.5026 | 200.2711 | 30% | 218.8721 | 2.4991 | 313.7057 | 30% | 218.8721 | 2.4991 | 313.7057 | 30% | 218.8721 | 2.4991 | 313.7057 | 30% | 218.8721 | 2.4991 | 313.7057
| 6 | Level 6 | 35% | 211.1812 | 1.8241 | 214.7314 | 35% | 211.1812 | 1.8241 | 214.7314 | 35% | 203.2384 | 2.4991 | 353.0885 | 35% | 203.2384 | 2.4991 | 353.0885 | 35% | 203.2384 | 2.4991 | 353.0885 | 35% | 203.2384 | 2.4991 | 353.0885
| 7 | Level 7 | 40% | 194.9365 | 1.8241 | 237.4722 | 40% | 194.9365 | 1.8241 | 237.4722 | 42% | 191.5678 | 2.4991 | 395.133 | 42% | 191.5678 | 2.4991 | 395.133 | 42% | 191.5678 | 2.4991 | 395.133 | 42% | 191.5678 | 2.4991 | 395.133
| 8 | Level 8 | 45% | 178.6918 | 2.152 | 261.9745 | 45% | 178.6918 | 2.152 | 261.9745 |  | 0 | 0 | 0 |  | 0 | 0 | 0 |  | 0 | 0 | 0 |  | 0 | 0 | 0
| 9 | Level 9 | 50% | 162.4471 | 2.152 | 289.3037 | 50% | 162.4471 | 2.152 | 289.3037 |  | 0 | 0 | 0 |  | 0 | 0 | 0 |  | 0 | 0 | 0 |  | 0 | 0 | 0
| 10 | Level 10 | 59% | 140.8904 | 2.152 | 338.2145 | 59% | 140.8904 | 2.152 | 338.2145 |  | 0 | 0 | 0 |  | 0 | 0 | 0 |  | 0 | 0 | 0 |  | 0 | 0 | 0

## Cost - Compact Freezer
| Product Class | 16 | 17 | 18
Volume assumed in NIA*
| Adjusted Volume* | 7.7964 | 7.7964 | 7.7964
| Standard Level - Slope | 8.65 | 10.17 | 9.25
| Standard Level - Intercept | 225.7 | 351.9 | 136.8
| Standard Annual Energy Consumption (kW) | 293.1386 | 431.1891 | 208.9164
*Note that the volumes shown in the tables below are incorrect, by definition of Compact fridge freezer.
(assume correct NIA volume is the average in the CEC DB for these Classes)
CEC Average Adjusted Volume for Compact Refrigerators and Refrigerator-freezers:
7.7964
Product Class 16 (assume 1/2 w/HFC, w/o HFC)
|  |  |  | UEC | repair cost | installed price | ln(UEC) | UEC as a percent of federal standard |  |  |  | installed price | Standard UEC
DOE NIA DATA
|  |  |  | 312.6745 | 1.7991 | 192.0949 | 5.7452 | 106.7% |  |  |  | 192.0949 | 293.1386
| Model installed price using linear regression of installed price on ln(UEC). Exclude first data point for better curve fit. |  |  | 281.407 | 1.8584 | 203.2421 | 5.6398 | 96% |  |  |  | 203.2421 | 293.1386
|  |  |  | 265.7733 | 1.8816 | 228.6132 | 5.5826 | 90.66% |  |  |  | 228.6132 | 293.1386
| slope | -398.2133 |  | 250.1396 | 1.8816 | 257.6533 | 5.522 | 85.33% |  |  |  | 257.6533 | 293.1386
| intercept | 2449.9859 |  | 234.5059 | 1.8816 | 275.7818 | 5.4575 | 80% |  |  |  | 275.7818 | 293.1386
|  |  |  | 218.8721 | 2.4991 | 298.2527 | 5.3885 | 74.67% |  |  |  | 298.2527 | 293.1386
|  |  |  | 203.2384 | 2.4991 | 321.7186 | 5.3144 | 69.33% |  |  |  | 321.7186 | 293.1386
|  |  |  | 187.0067 | 2.4991 | 378.3924 | 5.2311 | 63.79% |  |  |  | 378.3924 | 293.1386
0
0
0
RTF MODELED COSTS OF OBSERVED (CEC) EFFICIENCY LEVELS
|  | % better than standard | CEC DB Count | UEC | repair cost | installed price | ln(UEC) | UEC as a percent of federal standard | Average Cost | Incremental Cost |  | NIA Energy Consumption | Price Model - Slope | Price Model - Intercept | Average Cost
| Less than 10% better than Standard | 0.831% | 3 | 290.7026 | not considered | 191.2001 | 5.6723 | 99.17% | 234.1837 | -42.9836 |  | 293.1386 | -398.2133 | 2449.9859 | 234.1837
| Tier 1 - 10% to 15% better than Standard | 11.45% | 8 | 259.5729 |  | 236.3029 | 5.559 | 88.55% |  | 2.1191 |  | 293.1386 | -398.2133 | 2449.9859 | 234.1837
| Tier 2 - 15% to 20% better than Standard | 16.18% | 2 | 245.6955 |  | 258.1827 | 5.5041 | 83.82% |  | 23.9989 |  | 293.1386 | -398.2133 | 2449.9859 | 234.1837
| Tier 3 - 20% or better than Standard |  | 0 | N/A |  | N/A | N/A | N/A |  | N/A |  | 293.1386 | -398.2133 | 2449.9859 | 234.1837
| Energy Star - 10% or better than Standard | 12.4% | 10 | 256.7975 |  | 240.5837 | 5.5483 | 87.6% |  | 6.4 |  | 293.1386 | -398.2133 | 2449.9859 | 234.1837
note that because Cost vs. UEC relationship is not linear, we can't put an average UEC of all products in the cost model to get baseline cost
Product Class 17 (assume 1/2 w/HFC, w/o HFC)
|  |  |  | UEC | repair cost | installed price | ln(UEC) | UEC as a percent of federal standard |  |  |  | installed price | Standard UEC
DOE NIA DATA
|  |  |  | 312.6745 | 1.7991 | 192.0949 | 5.7452 | 72.51% |  |  |  | 192.0949 | 431.1891
| Model installed price using linear regression of installed price on ln(UEC). Exclude first data point for better curve fit. |  |  | 281.407 | 1.8584 | 203.2421 | 5.6398 | 65.26% |  |  |  | 203.2421 | 431.1891
|  |  |  | 265.7733 | 1.8816 | 228.6132 | 5.5826 | 61.64% |  |  |  | 228.6132 | 431.1891
| slope | -398.2133 |  | 250.1396 | 1.8816 | 257.6533 | 5.522 | 58.01% |  |  |  | 257.6533 | 431.1891
| intercept | 2449.9859 |  | 234.5059 | 1.8816 | 275.7818 | 5.4575 | 54.39% |  |  |  | 275.7818 | 431.1891
|  |  |  | 218.8721 | 2.4991 | 298.2527 | 5.3885 | 50.76% |  |  |  | 298.2527 | 431.1891
|  |  |  | 203.2384 | 2.4991 | 321.7186 | 5.3144 | 47.13% |  |  |  | 321.7186 | 431.1891
|  |  |  | 187.0067 | 2.4991 | 378.3924 | 5.2311 | 43.37% |  |  |  | 378.3924 | 431.1891
[12 empty] | 0 | 431.1891
[12 empty] | 0 | 431.1891
[12 empty] | 0 | 431.1891
RTF MODELED COSTS OF OBSERVED (CEC) EFFICIENCY LEVELS
|  | % better than standard | CEC DB Count | UEC | repair cost | installed price | ln(UEC) | UEC as a percent of federal standard | Average Cost | Incremental Cost |  | NIA Energy Consumption | Price Model - Slope | Price Model - Intercept | Average Cost
| Less than 10% better than Standard | 1.879% | 1 | 423.0854 | not considered | 41.7612 | 6.0476 | 98.12% | 91.7768 | -50.0156 |  | 431.1891 | -398.2133 | 2449.9859 | 91.7768
| Tier 1 - 10% to 15% better than Standard | 10.56% | 2 | 385.6735 |  | 78.629 | 5.955 | 89.44% |  | -13.1478 |  | 431.1891 | -398.2133 | 2449.9859 | 91.7768
| Tier 2 - 15% to 20% better than Standard | 18.96% | 2 | 349.4433 |  | 117.9126 | 5.8563 | 81.04% |  | 26.1359 |  | 431.1891 | -398.2133 | 2449.9859 | 91.7768
| Tier 3 - 20% or better than Standard |  | 0 | N/A |  | N/A | N/A | N/A |  | N/A |  | 431.1891 | -398.2133 | 2449.9859 | 91.7768
| Energy Star - 10% or better than Standard | 14.76% | 4 | 367.5584 |  | 97.7866 | 5.9069 | 85.24% |  | 6.0098 |  | 431.1891 | -398.2133 | 2449.9859 | 91.7768
note that because Cost vs. UEC relationship is not linear, we can't put an average UEC of all products in the cost model to get baseline cost
Product Class 18 (assume 1/2 w/HFC, w/o HFC)
|  |  |  | UEC | repair cost | installed price | ln(UEC) | UEC as a percent of federal standard |  |  |  | installed price | Standard UEC
DOE NIA DATA
|  |  |  | 312.6745 | 1.7991 | 192.0949 | 5.7452 | 149.7% |  |  |  | 192.0949 | 208.9164
| Model installed price using linear regression of installed price on ln(UEC). Exclude first data point for better curve fit. |  |  | 281.407 | 1.8584 | 203.2421 | 5.6398 | 134.7% |  |  |  | 203.2421 | 208.9164
|  |  |  | 265.7733 | 1.8816 | 228.6132 | 5.5826 | 127.2% |  |  |  | 228.6132 | 208.9164
| slope | -398.2133 |  | 250.1396 | 1.8816 | 257.6533 | 5.522 | 119.7% |  |  |  | 257.6533 | 208.9164
| intercept | 2449.9859 |  | 234.5059 | 1.8816 | 275.7818 | 5.4575 | 112.2% |  |  |  | 275.7818 | 208.9164
|  |  |  | 218.8721 | 2.4991 | 298.2527 | 5.3885 | 104.8% |  |  |  | 298.2527 | 208.9164
|  |  |  | 203.2384 | 2.4991 | 321.7186 | 5.3144 | 97.28% |  |  |  | 321.7186 | 208.9164
|  |  |  | 187.0067 | 2.4991 | 378.3924 | 5.2311 | 89.51% |  |  |  | 378.3924 | 208.9164
[12 empty] | 0 | 208.9164
[12 empty] | 0 | 208.9164
[12 empty] | 0 | 208.9164
RTF MODELED COSTS OF OBSERVED (CEC) EFFICIENCY LEVELS
|  | % better than standard | CEC DB Count | UEC | repair cost | installed price | ln(UEC) | UEC as a percent of federal standard | Average Cost | Incremental Cost |  | NIA Energy Consumption | Price Model - Slope | Price Model - Intercept | Average Cost
| Less than 10% better than Standard | 0.5513% | 16 | 207.7646 | not considered | 324.9579 | 5.3364 | 99.45% | 345.9993 | -21.0414 |  | 208.9164 | -398.2133 | 2449.9859 | 345.9993
| Tier 1 - 10% to 15% better than Standard | 11.2% | 7 | 185.5229 |  | 370.0467 | 5.2232 | 88.8% |  | 24.0473 |  | 208.9164 | -398.2133 | 2449.9859 | 345.9993
| Tier 2 - 15% to 20% better than Standard |  | 0 | N/A |  | N/A | N/A | N/A |  | N/A |  | 208.9164 | -398.2133 | 2449.9859 | 345.9993
| Tier 3 - 20% or better than Standard |  | 0 | N/A |  | N/A | N/A | N/A |  | N/A |  | 208.9164 | -398.2133 | 2449.9859 | 345.9993
| Energy Star - 10% or better than Standard | 11.2% | 7 | 185.5229 |  | 370.0467 | 5.2232 | 88.8% |  | 24.0473 |  | 208.9164 | -398.2133 | 2449.9859 | 345.9993
note that because Cost vs. UEC relationship is not linear, we can't put an average UEC of all products in the cost model to get baseline cost
Cost Efficiency and Repair Cost Data
with HFC
|  |  | Compact Upright freezers with manual defrost |  |  |  | Compact Upright freezers with automatic defrost |  |  |  | Compact Chest Freezers
|  |  | avg cu ft | 18 |  |  | avg cu ft | 18 |  |  | avg cu ft | 18
| (all prices in 2008 dollars) |  | PC 16 |  |  | Installed | PC 17 |  |  | Installed | PC 18 |  |  | Installed
| Level | Efficiency Level | Efficiency | UEC | Repair Cost | Price | Efficiency | UEC | Repair Cost | Price | Efficiency | UEC | Repair Cost | Price
|  |  | % over base | kWh/year | $ | $ | % over base | kWh/year | $ | $ | % over base | kWh/year | $ | $
| 0 | Baseline Efficiency | 0% | 312.6745 | 1.7991 | 182.7839 | 0% | 312.6745 | 1.7991 | 182.7839 | 0% | 312.6745 | 1.7991 | 182.7839
| 1 | Level 1 | 10% | 281.407 | 1.8584 | 189.6042 | 10% | 281.407 | 1.8584 | 189.6042 | 10% | 281.407 | 1.8584 | 189.6042
| 2 | Level 2 | 15% | 265.7733 | 1.8816 | 201.7987 | 15% | 265.7733 | 1.8816 | 201.7987 | 15% | 265.7733 | 1.8816 | 201.7987
| 3 | Level 3 | 20% | 250.1396 | 1.8816 | 242.823 | 20% | 250.1396 | 1.8816 | 242.823 | 20% | 250.1396 | 1.8816 | 242.823
| 4 | Level 4 | 25% | 234.5059 | 1.8816 | 252.8541 | 25% | 234.5059 | 1.8816 | 252.8541 | 25% | 234.5059 | 1.8816 | 252.8541
| 5 | Level 5 | 30% | 218.8721 | 2.4991 | 282.7997 | 30% | 218.8721 | 2.4991 | 282.7997 | 30% | 218.8721 | 2.4991 | 282.7997
| 6 | Level 6 | 35% | 203.2384 | 2.4991 | 290.3487 | 35% | 203.2384 | 2.4991 | 290.3487 | 35% | 203.2384 | 2.4991 | 290.3487
| 7 | Level 7 | 39% | 182.4456 | 2.4991 | 361.6518 | 39% | 182.4456 | 2.4991 | 361.6518 | 39% | 182.4456 | 2.4991 | 361.6518
|  |  | UEC & Installed Price based on Product Class 18 |  |  |  | UEC & Installed Price based on Product Class 18
non-HFC
|  |  | Compact Upright freezers with manual defrost |  |  |  | Compact Upright freezers with automatic defrost |  |  |  | Compact Chest Freezers
|  |  | avg cu ft | 18 |  |  | avg cu ft | 18 |  |  | avg cu ft | 18
| (all prices in 2008 dollars) |  | PC 16 |  |  | Installed | PC 17 |  |  | Installed | PC 18 |  |  | Installed
| Level | Efficiency Level | Efficiency | UEC | Repair Cost | Price | Efficiency | UEC | Repair Cost | Price | Efficiency | UEC | Repair Cost | Price
|  |  | % over base | kWh/year | $ | $ | % over base | kWh/year | $ | $ | % over base | kWh/year | $ | $
| 0 | Baseline Efficiency | 0% | 312.6745 | 1.7991 | 201.4059 | 0% | 312.6745 | 1.7991 | 201.4059 | 0% | 312.6745 | 1.7991 | 201.4059
| 1 | Level 1 | 10% | 281.407 | 1.8584 | 216.8801 | 10% | 281.407 | 1.8584 | 216.8801 | 10% | 281.407 | 1.8584 | 216.8801
| 2 | Level 2 | 15% | 265.7733 | 1.8816 | 255.4277 | 15% | 265.7733 | 1.8816 | 255.4277 | 15% | 265.7733 | 1.8816 | 255.4277
| 3 | Level 3 | 20% | 250.1396 | 1.8816 | 272.4835 | 20% | 250.1396 | 1.8816 | 272.4835 | 20% | 250.1396 | 1.8816 | 272.4835
| 4 | Level 4 | 25% | 234.5059 | 1.8816 | 298.7095 | 25% | 234.5059 | 1.8816 | 298.7095 | 25% | 234.5059 | 1.8816 | 298.7095
| 5 | Level 5 | 30% | 218.8721 | 2.4991 | 313.7057 | 30% | 218.8721 | 2.4991 | 313.7057 | 30% | 218.8721 | 2.4991 | 313.7057
| 6 | Level 6 | 35% | 203.2384 | 2.4991 | 353.0885 | 35% | 203.2384 | 2.4991 | 353.0885 | 35% | 203.2384 | 2.4991 | 353.0885
| 7 | Level 7 | 39% | 191.5678 | 2.4991 | 395.133 | 39% | 191.5678 | 2.4991 | 395.133 | 39% | 191.5678 | 2.4991 | 395.133
|  |  | UEC & Installed Price based on Product Class 18 |  |  |  | UEC & Installed Price based on Product Class 18

## CEC analysis
Blank cells indicate n = 0 (no data )
|  | Product Count | [5 empty] | Average % Better than Standard | [5 empty] | Average kWh Better than Standard | [5 empty] | Average kWh Better than Market Average | [5 empty] | Average kWh Better than Market Average, by Class-group | [5 empty] | Average % Better than Standard, by Class-group | [5 empty] | Adjusted Volume | [5 empty] | End-use Annual Energy Consumption | [5 empty] | End-use Annual Energy Consumption, by Class-group
|  | Efficiency Level | [5 empty] | Efficiency Level | [5 empty] | Efficiency Level | [5 empty] | Efficiency Level | [5 empty] | Efficiency Level | [5 empty] | Efficiency Level
| Class | Less than 10% better than Standard | Tier 1 - 10% to 15% better than Standard | Tier 2 - 15% to 20% better than Standard | Tier 3 - 20% or better than Standard | Energy Star - 10% or better than Standard | All Standard compliant | Less than 10% better than Standard | Tier 1 - 10% to 15% better than Standard | Tier 2 - 15% to 20% better than Standard | Tier 3 - 20% or better than Standard | Energy Star - 10% or better than Standard | All Standard compliant | Less than 10% better than Standard | Tier 1 - 10% to 15% better than Standard | Tier 2 - 15% to 20% better than Standard | Tier 3 - 20% or better than Standard | Energy Star - 10% or better than Standard | All Standard compliant | Less than 10% better than Standard | Tier 1 - 10% to 15% better than Standard | Tier 2 - 15% to 20% better than Standard | Tier 3 - 20% or better than Standard | Energy Star - 10% or better than Standard | All Standard compliant | Less than 10% better than Standard | Tier 1 - 10% to 15% better than Standard | Tier 2 - 15% to 20% better than Standard | Tier 3 - 20% or better than Standard | Energy Star - 10% or better than Standard | All Standard compliant | Less than 10% better than Standard | Tier 1 - 10% to 15% better than Standard | Tier 2 - 15% to 20% better than Standard | Tier 3 - 20% or better than Standard | Energy Star - 10% or better than Standard | All Standard compliant | Less than 10% better than Standard | Tier 1 - 10% to 15% better than Standard | Tier 2 - 15% to 20% better than Standard | Tier 3 - 20% or better than Standard | Energy Star - 10% or better than Standard | All Standard compliant | Less than 10% better than Standard | Tier 1 - 10% to 15% better than Standard | Tier 2 - 15% to 20% better than Standard | Tier 3 - 20% or better than Standard | Energy Star - 10% or better than Standard | All Standard compliant | Less than 10% better than Standard | Tier 1 - 10% to 15% better than Standard | Tier 2 - 15% to 20% better than Standard | Tier 3 - 20% or better than Standard | Energy Star - 10% or better than Standard | All Standard compliant
Standard Size Refrigerators and Refrigerator-Freezers | 1 | 0 | 0 | 0 | 0 | 0 | 0 | [18 empty] | -11.7961 | 10.8428 | 47.867 | 112.4257 | 45.1812 | 0 | 4.164% | 10.5% | 17.87% | 25.75% | 15.93% | 6.6% | [12 empty] | 609.6108 | 368.6333 | 470.625 | 493 | 419.2264 | 570.1953
| 1A | 0 | 0 | 0 | 0 | 0 | 0
| 2 | 0 | 0 | 0 | 0 | 0 | 0
| 3 | 29 | 17 | 0 | 0 | 17 | 46 | 1.986% | 10.23% |  |  | 10.23% | 5.033% | 7.9148 | 39.7362 |  |  | 39.7362 | 19.6749 | -11.7601 | 20.0613 |  |  | 20.0613 | 0 | [12 empty] | 18.4815 | 19.1531 |  |  | 19.1531 | 18.7297 | 374.931 | 348.5294 |  |  | 348.5294 | 365.1739
| 3-BI | 0 | 0 | 0 | 0 | 0 | 0
| 3I | 13 | 0 | 0 | 0 | 0 | 13 | 5.282% |  |  |  |  | 5.282% | 26.3811 |  |  |  |  | 26.3811 | 0 |  |  |  |  | 0 | [12 empty] | 22.17 |  |  |  |  | 22.17 | 470.2308 |  |  |  |  | 470.2308
| 3I-BI | 0 | 0 | 0 | 0 | 0 | 0
| 3A | 4 | 3 | 0 | 0 | 3 | 7 | 0.4217% | 10.6% |  |  | 10.6% | 4.783% | 1.4052 | 33.3597 |  |  | 33.3597 | 15.1 | -13.6948 | 18.2597 |  |  | 18.2597 | 0 | [12 empty] | 18.36 | 16.0433 |  |  | 16.0433 | 17.3671 | 330 | 281.6667 |  |  | 281.6667 | 309.2857
| 3A-BI | 0 | 1 | 0 | 0 | 1 | 1 |  | 10.3% |  |  | 10.3% | 10.3% |  | 41.6994 |  |  | 41.6994 | 41.6994 |  | 0 |  |  | 0 | 0 | [13 empty] | 21.97 |  |  | 21.97 | 21.97 |  | 363 |  |  | 363 | 363
| 4 | 3 | 0 | 0 | 0 | 0 | 3 | 1.318% |  |  |  |  | 1.318% | 6.9833 |  |  |  |  | 6.9833 | 0 |  |  |  |  | 0 | [12 empty] | 28.8112 |  |  |  |  | 28.8112 | 536 |  |  |  |  | 536
| 4-BI | 0 | 0 | 0 | 0 | 0 | 0
| 4I | 0 | 0 | 0 | 0 | 0 | 0
| 4I-BI | 4 | 0 | 0 | 0 | 0 | 4 | 0.05626% |  |  |  |  | 0.05626% | 0.44925 |  |  |  |  | 0.44925 | 0 |  |  |  |  | 0 | [12 empty] | 34.0557 |  |  |  |  | 34.0557 | 789 |  |  |  |  | 789
| 5 | 10 | 8 | 6 | 6 | 20 | 30 | 3.609% | 10.69% | 17.52% | 23.75% | 16.66% | 12.31% | 18.4987 | 50.9464 | 92.8497 | 130.671 | 87.4348 | 64.4561 | -45.9574 | -13.5097 | 28.3936 | 66.2149 | 22.9787 | 0 | [12 empty] | 18.2484 | 17.8753 | 24.2768 | 25.6879 | 22.1395 | 20.8425 | 460 | 424.25 | 439 | 413.6667 | 425.5 | 437
| 5-BI | 0 | 0 | 0 | 0 | 0 | 0
| 5I | 31 | 1 | 0 | 3 | 4 | 35 | 5.171% | 13.49% |  | 23.38% | 20.9% | 6.969% | 34.048 | 82.9364 |  | 150.142 | 133.3406 | 45.3958 | -11.3477 | 37.5406 |  | 104.7462 | 87.9448 | 0 | [12 empty] | 27.802 | 24.1736 |  | 27.5867 | 26.7334 | 27.6799 | 613 | 532 |  | 495 | 504.25 | 600.5714
| 5I-BI | 8 | 0 | 0 | 0 | 0 | 8 | 5.936% |  |  |  |  | 5.936% | 38.4022 |  |  |  |  | 38.4022 | 0 |  |  |  |  | 0 | [12 empty] | 24.2555 |  |  |  |  | 24.2555 | 610.5 |  |  |  |  | 610.5
| 5A | 52 | 0 | 0 | 6 | 6 | 58 | 6.629% |  |  | 28.93% | 28.93% | 8.936% | 51.4506 |  |  | 232.6741 | 232.6741 | 70.1979 | -18.7473 |  |  | 162.4763 | 162.4763 | 0 | [12 empty] | 31.8828 |  |  | 35.5251 | 35.5251 | 32.2596 | 718.8654 |  |  | 571.3333 | 571.3333 | 703.6034
| 5A-BI | 0 | 0 | 0 | 0 | 0 | 0
| 6 | 0 | 0 | 0 | 0 | 0 | 0
| 7 | 37 | 0 | 2 | 0 | 2 | 39 | 2.857% |  | 18.92% |  | 18.92% | 3.681% | 19.859 |  | 131.8914 |  | 131.8914 | 25.6043 | -5.7453 |  | 106.2871 |  | 106.2871 | 0 | [12 empty] | 30.2746 |  | 30.9826 |  | 30.9826 | 30.311 | 671.4865 |  | 565.5 |  | 565.5 | 666.0513
| 7-BI | 12 | 0 | 0 | 0 | 0 | 12 | 1.573% |  |  |  |  | 1.573% | 13.4445 |  |  |  |  | 13.4445 | 0 |  |  |  |  | 0 | [12 empty] | 33.3182 |  |  |  |  | 33.3182 | 830.6667 |  |  |  |  | 830.6667
Standard Size Freezers | 8 | 6 | 2 | 0 | 0 | 2 | 8 | 0.3925% | 10.93% |  |  | 10.93% | 3.026% | 1.436 | 31.1639 |  |  | 31.1639 | 8.8679 | -7.432 | 22.2959 |  |  | 22.2959 | 0 | -10.51 | 24.8418 | #DIV/0! | #DIV/0! | 24.8418 | 0 | 0.4154% | 10.6% | #DIV/0! | #DIV/0! | 10.6% | 3.444% | 30.2339 | 16.4208 |  |  | 16.4208 | 26.7806 | 360.6667 | 254 |  |  | 254 | 334 | 415.7692 | 325 | #DIV/0! | #DIV/0! | 325 | 388.7838
| 9 | 10 | 5 | 0 | 0 | 5 | 15 | 0.4441% | 10.37% |  |  | 10.37% | 3.754% | 2.069 | 50.4104 |  |  | 50.4104 | 18.1828 | -16.1138 | 32.2276 |  |  | 32.2276 | 0 | [12 empty] | 30.008 | 29.92 |  |  | 29.92 | 29.9787 | 484.9 | 435.8 |  |  | 435.8 | 468.5333
| 9I | 1 | 0 | 0 | 0 | 0 | 1 | 0.1987% |  |  |  |  | 0.1987% | 1.1809 |  |  |  |  | 1.1809 | 0 |  |  |  |  | 0 | [12 empty] | 32.7008 |  |  |  |  | 32.7008 | 593 |  |  |  |  | 593
| 9-BI | 0 | 0 | 0 | 0 | 0 | 0
| 9I-BI | 1 | 0 | 0 | 0 | 0 | 1 | 0.178% |  |  |  |  | 0.178% | 1.2909 |  |  |  |  | 1.2909 | 0 |  |  |  |  | 0 | [12 empty] | 38.5792 |  |  |  |  | 38.5792 | 724 |  |  |  |  | 724
| 10 | 8 | 4 | 0 | 0 | 4 | 12 | 0.4535% | 10.73% |  |  | 10.73% | 3.878% | 1.3222 | 26.6457 |  |  | 26.6457 | 9.7634 | -8.4412 | 16.8823 |  |  | 16.8823 | 0 | [12 empty] | 27.918 | 19.3204 |  |  | 19.3204 | 25.0521 | 310 | 222 |  |  | 222 | 280.6667
| 10A | 0 | 0 | 0 | 0 | 0 | 0
Compact Refrigerators and Refrigerator-Freezers | 11 | 0 | 4 | 0 | 3 | 7 | 7 |  | 14.07% |  | 23.89% | 18.28% | 18.28% |  | 40.2371 |  | 65.7391 | 51.1665 | 51.1665 |  | -10.9294 |  | 14.5726 | 0 | 0 | -23.8488 | 2.86 | 15.01 | 35.6987 | 10.4128 | 0 | 0.8978% | 10.93% | 17.97% | 23.51% | 14.12% | 10.1% |  | 3.7306 |  | 2.5219 | 3.2126 | 3.2126 |  | 245.75 |  | 209.3333 | 230.1429 | 230.1429 | 307.7097 | 253.9592 | 278.2222 | 230 | 252.6479 | 269.3824
| 11A | 6 | 21 | 0 | 0 | 21 | 27 | 0.5354% | 10.57% |  |  | 10.57% | 8.338% | 1.3178 | 25.8046 |  |  | 25.8046 | 20.3631 | -19.0453 | 5.4415 |  |  | 5.4415 | 0 | [12 empty] | 3.3654 | 3.1997 |  |  | 3.1997 | 3.2365 | 244.1667 | 218.381 |  |  | 218.381 | 224.1111
| 12 | 2 | 8 | 0 | 1 | 9 | 11 | 0.1985% | 10.57% |  | 24.62% | 12.13% | 9.963% | 0.71189 | 38.6762 |  | 88.1634 | 44.1748 | 36.2725 | -35.5606 | 2.4038 |  | 51.891 | 7.9023 | 0 | [12 empty] | 3.8768 | 5.0763 |  | 3.784 | 4.9328 | 4.7408 | 358 | 327.125 |  | 270 | 320.7778 | 327.5455
| 13 | 1 | 1 | 3 | 1 | 5 | 6 | 1.174% | 13.96% | 17.97% | 35.78% | 20.73% | 17.47% | 4.8112 | 56.3023 | 72.4471 | 144.3023 | 83.5892 | 70.4595 | -65.6483 | -14.1572 | 1.9876 | 73.8428 | 13.1297 | 0 | [12 empty] | 5.984 | 5.4324 | 5.4447 | 5.4324 | 5.4398 | 5.5305 | 405 | 347 | 331 | 259 | 319.8 | 334
| 13I | 0 | 0 | 0 | 0 | 0 | 0
| 13A | 21 | 15 | 5 | 8 | 28 | 49 | 1.092% | 10.59% | 18.32% | 21.69% | 15.14% | 9.12% | 3.3134 | 30.8651 | 52.3899 | 63.3933 | 44.0026 | 26.5644 | -23.251 | 4.3008 | 25.8256 | 36.829 | 17.4382 | 0 | [12 empty] | 5.2048 | 3.5222 | 2.976 | 3.6225 | 3.4533 | 4.2039 | 303.7143 | 260.7333 | 234.2 | 229.125 | 246.9643 | 271.2857
| 14 | 0 | 0 | 0 | 0 | 0 | 0
| 14I | 1 | 0 | 0 | 0 | 0 | 1 | 0.1095% |  |  |  |  | 0.1095% | 0.63017 |  |  |  |  | 0.63017 | 0 |  |  |  |  | 0 | [12 empty] | 5.0924 |  |  |  |  | 5.0924 | 575 |  |  |  |  | 575
| 15 | 0 | 0 | 1 | 0 | 1 | 1 |  |  | 16.2% |  | 16.2% | 16.2% |  |  | 65.752 |  | 65.752 | 65.752 |  |  | 0 |  | 0 | 0 | [14 empty] | 5.64 |  | 5.64 | 5.64 |  |  | 340 |  | 340 | 340
| 15I | 0 | 0 | 0 | 0 | 0 | 0
Compact Freezers | 16 | 3 | 8 | 2 | 0 | 10 | 13 | 0.831% | 11.45% | 16.18% |  | 12.4% | 9.728% | 2.151 | 30.9668 | 42.76 |  | 33.3254 | 26.1313 | -23.9803 | 4.8354 | 16.6287 |  | 7.1941 | 0 | -11.36 | 8.4728 | 20.7908 | #DIV/0! | 10.8191 | 0 | 0.6597% | 11.24% | 17.57% | #DIV/0! | 12.45% | 6.697% | 4.3296 | 5.1898 | 4.4 |  | 5.0318 | 4.8698 | 261 | 239.625 | 221 |  | 235.9 | 241.6923 | 243.55 | 238.4118 | 270.5 | #DIV/0! | 244.5238 | 244.0488
| 17 | 1 | 2 | 2 | 0 | 4 | 5 | 1.879% | 10.56% | 18.96% |  | 14.76% | 12.18% | 7.7573 | 46.0262 | 74.8581 |  | 60.4422 | 49.9052 | -42.1479 | -3.8789 | 24.9529 |  | 10.537 | 0 | [12 empty] | 5.984 | 8.272 | 4.224 |  | 6.248 | 6.1952 | 405 | 390 | 320 |  | 355 | 365
| 18 | 16 | 7 | 0 | 0 | 7 | 23 | 0.5513% | 11.2% |  |  | 11.2% | 3.791% | 1.2807 | 24.509 |  |  | 24.509 | 8.3502 | -7.0695 | 16.1588 |  |  | 16.1588 | 0 | [12 empty] | 10.2344 | 8.8025 |  |  | 8.8025 | 9.7986 | 230.1875 | 193.7143 |  |  | 193.7143 | 219.087

## CEC DB for analysis
[29 empty] | Remove non-compliant models or bring them up to Standard level? | [8 empty] | % better than Standard | CEE Tier
[24 empty] | ANALYSIS |  |  |  |  | TRUE | Remove? (Set this to TRUE if you want to remove these records, FALSE if you want to adjust them to the level of the Standard) | [7 empty] | -100% | Doesn't meet Standard
[38 empty] | 0% | Less than 10% better than Standard
all models with unique specs added from 9/1/2013 onward | [22 empty] | if volume less than 7.75, = TRUE | [NOT FOUND] are all wine-coolers (not covered) plus a drawer freezer | Refrigerator-Freezers: AV = fresh food internal volume + 1.76 * freezer internal volume | [12 empty] | 10% | Tier 1 - 10% to 15% better than Standard
[25 empty] | Freezers: AV = 1.76 * freezer internal volume | [12 empty] | 15% | Tier 2 - 15% to 20% better than Standard
[25 empty] | Refrigerators with freezer compartments: AV = fresh food internal volume + 1.47 * freezer internal volume | [12 empty] | 20% | Tier 3 - 20% or better than Standard
Column1 | Manufacturer Name | Brand Name | Model Number | Refrig Style | Refrig Defrost Type | Refrigerator Type | Specialty Refrigerator Type | Refrig Access | Built In Refrigerator | Compact Refrigerator | Automatic Ice Maker | Through-The-Door Service | Anti Sweat Heater Switch (T/F) | Refrigerant Type | Fresh Food Volume Cu Ft | Freezer Volume Cu Ft | Total Volume Cu Ft | Height Inches | Width Inches | Depth Inches | Annual Energy UseK WH Yr | Add Date | Compact - Clean | AutoClass | Adjusted Volume | Federal Standard: slope | Federal Standard: const | Federal Standard (kWh) | kWh better than standard | % better than standard | meets standard | x | Energy Star (10% or better than Standard) | CEE Tier 1 (10% to 15% better than Standard) | CEE Tier 2 (15% to 20% better than Standard) | CEE Tier 3 (20% or better than Standard) | CEE Tiers | Class_Tier | Class_Energy Star
88278 | Avanti | Avanti | AR171BF | All-Refrigerator | Automatic | Refrigerator |  | Standard Door | FALSE | TRUE |  |  | FALSE | Non-Ozone-Depleting | 1.7 |  | 1.7 | 21 | 19 | 18 | 205 | 2014-09-25 | TRUE | 13A | 1.7 | 9.17 | 259.3 | 274.889 | 69.889 | 25.42% | YES |  | YES | NO | NO | YES | Tier 3 - 20% or better than Standard | 13A_Tier 3 - 20% or better than Standard | 13A_YES
84364 | Avanti | Avanti | AR321BB | All-Refrigerator | Automatic | Refrigerator |  | Standard Door | FALSE | TRUE |  |  | FALSE | Non-Ozone-Depleting | 3.2 |  | 3.2 | 34 | 19 | 18 | 259 | 2014-06-06 | TRUE | 13A | 3.2 | 9.17 | 259.3 | 288.644 | 29.644 | 10.27% | YES |  | YES | YES | NO | NO | Tier 1 - 10% to 15% better than Standard | 13A_Tier 1 - 10% to 15% better than Standard | 13A_YES
84362 | Avanti | Avanti | AR4446B | All-Refrigerator | Automatic | Refrigerator |  | Standard Door | FALSE | TRUE |  |  | FALSE | Non-Ozone-Depleting | 4.4 |  | 4.4 | 33 | 20 | 22 | 269 | 2014-06-06 | TRUE | 13A | 4.4 | 9.17 | 259.3 | 299.648 | 30.648 | 10.23% | YES |  | YES | YES | NO | NO | Tier 1 - 10% to 15% better than Standard | 13A_Tier 1 - 10% to 15% better than Standard | 13A_YES
84369 | Avanti | Avanti | CF10006WE | Chest Freezer | Manual | Freezer |  | Standard Door | FALSE | TRUE |  |  | FALSE | Non-Ozone-Depleting |  | 3.5 | 3.5 | 33 | 22 | 25 | 173 | 2014-06-06 | TRUE | 18 | 6.16 | 9.25 | 136.8 | 193.78 | 20.78 | 10.72% | YES |  | YES | YES | NO | NO | Tier 1 - 10% to 15% better than Standard | 18_Tier 1 - 10% to 15% better than Standard | 18_YES
85124 | Avanti | Avanti | CF1526E | Chest Freezer | Manual | Freezer |  |  | FALSE | TRUE |  |  | FALSE | Non-Ozone-Depleting |  | 5.2 | 5.2 | 33 | 31 | 23 | 198 | 2014-07-02 | TRUE | 18 | 9.152 | 9.25 | 136.8 | 221.456 | 23.456 | 10.59% | YES |  | YES | YES | NO | NO | Tier 1 - 10% to 15% better than Standard | 18_Tier 1 - 10% to 15% better than Standard | 18_YES
84366 | Avanti | Avanti | CF2016 | Chest Freezer | Manual | Freezer |  | Standard Door | FALSE | TRUE |  |  | FALSE | Non-Ozone-Depleting |  | 7 | 7 | 33 | 35 | 25 | 219 | 2014-06-06 | TRUE | 18 | 12.32 | 9.25 | 136.8 | 250.76 | 31.76 | 12.67% | YES |  | YES | YES | NO | NO | Tier 1 - 10% to 15% better than Standard | 18_Tier 1 - 10% to 15% better than Standard | 18_YES
84368 | Avanti | Avanti | CF6216E | Chest Freezer | Manual | Freezer |  | Standard Door | FALSE | TRUE |  |  | FALSE | Non-Ozone-Depleting |  | 2.1 | 2.1 | 33 | 17 | 25 | 152 | 2014-06-06 | TRUE | 18 | 3.696 | 9.25 | 136.8 | 170.988 | 18.988 | 11.1% | YES |  | YES | YES | NO | NO | Tier 1 - 10% to 15% better than Standard | 18_Tier 1 - 10% to 15% better than Standard | 18_YES
82834 | Avanti | Avanti | FF45006W | Top Freezer w/o Ice thru door | Automatic | Refrigerator-freezer |  | Door |  |  |  |  | FALSE | Non-Ozone-Depleting | 3.28 | 1.04 | 4.32 | 44 | 19 | 23 | 320 | 2013-09-20 | TRUE | 13 | 5.1104 | 11.8 | 339.2 | 399.5027 | 79.5027 | 19.9% | YES |  | YES | NO | YES | NO | Tier 2 - 15% to 20% better than Standard | 13_Tier 2 - 15% to 20% better than Standard | 13_YES
85155 | Avanti | Avanti | FF990WD | Top-Mounted Freezer | Automatic | Refrigerator-freezer |  |  | FALSE | TRUE | FALSE |  | FALSE | Non-Ozone-Depleting | 7.2 | 2.7 | 9.9 | 60 | 24 | 26 | 329 | 2014-07-07 | FALSE | 3 | 11.952 | 8.07 | 233.7 | 330.1526 | 1.1526 | 0.3491% | YES |  | NO | NO | NO | NO | Less than 10% better than Standard | 3_Less than 10% better than Standard | 3_NO
84722 | Avanti | Avanti | FFBM45136SS | Bottom-Mounted Freezer | Automatic | Refrigerator-freezer |  |  | FALSE | TRUE | FALSE |  | FALSE | Non-Ozone-Depleting | 3 | 1.5 | 4.5 | 45 | 20 | 24 | 340 | 2014-06-13 | TRUE | 15 | 5.64 | 11.8 | 339.2 | 405.752 | 65.752 | 16.2% | YES |  | YES | NO | YES | NO | Tier 2 - 15% to 20% better than Standard | 15_Tier 2 - 15% to 20% better than Standard | 15_YES
88279 | Avanti | Avanti | FFBM920WH | Bottom-Mounted Freezer | Automatic | Refrigerator-freezer |  | Standard Door | FALSE | FALSE | FALSE |  | FALSE | Non-Ozone-Depleting | 6.37 | 2.82 | 9.19 | 60 | 24 | 27 | 409 | 2014-09-25 | FALSE | 5 | 11.3332 | 8.85 | 317 | 417.2988 | 8.2988 | 1.989% | YES |  | NO | NO | NO | NO | Less than 10% better than Standard | 5_Less than 10% better than Standard | 5_NO
84356 | Avanti | Avanti | RA3106WT | Top-Mounted Freezer | Partial Automatic | Refrigerator-freezer |  | Standard Door | FALSE | TRUE | FALSE |  | FALSE | Non-Ozone-Depleting | 2.19 | 0.87 | 3.06 | 33 | 20 | 21 | 320 | 2014-06-06 | TRUE | 12 | 3.7212 | 5.91 | 335.8 | 357.7923 | 37.7923 | 10.56% | YES |  | YES | YES | NO | NO | Tier 1 - 10% to 15% better than Standard | 12_Tier 1 - 10% to 15% better than Standard | 12_YES
84360 | Avanti | Avanti | RA7306WT | Top-Mounted Freezer | Partial Automatic | Refrigerator-freezer |  | Standard Door | FALSE | TRUE | FALSE |  | FALSE | Non-Ozone-Depleting | 6.04 | 1.36 | 7.4 | 57 | 22 | 23 | 345 | 2014-06-06 | TRUE | 12 | 8.4336 | 5.91 | 335.8 | 385.6426 | 40.6426 | 10.54% | YES |  | YES | YES | NO | NO | Tier 1 - 10% to 15% better than Standard | 12_Tier 1 - 10% to 15% better than Standard | 12_YES
84348 | Avanti | Avanti | RM24206W | Other Refrigerator | Manual | Refrigerator |  | Standard Door | FALSE | TRUE |  |  | FALSE | Non-Ozone-Depleting | 2.4 |  | 2.4 | 26 | 18 | 20 | 212 | 2014-06-06 | TRUE | 11A | 2.4 | 7.84 | 219.1 | 237.916 | 25.916 | 10.89% | YES |  | YES | YES | NO | NO | Tier 1 - 10% to 15% better than Standard | 11A_Tier 1 - 10% to 15% better than Standard | 11A_YES
84344 | Avanti | Avanti | RM3306W | Other Refrigerator | Manual | Refrigerator |  | Standard Door | FALSE | TRUE |  |  | FALSE | Non-Ozone-Depleting | 3.3 |  | 3.3 | 34 | 19 | 18 | 220 | 2014-06-06 | TRUE | 11A | 3.3 | 7.84 | 219.1 | 244.972 | 24.972 | 10.19% | YES |  | YES | YES | NO | NO | Tier 1 - 10% to 15% better than Standard | 11A_Tier 1 - 10% to 15% better than Standard | 11A_YES
84352 | Avanti | Avanti | RM4106W | Other Refrigerator | Manual | Refrigerator |  | Standard Door | FALSE | TRUE |  |  | FALSE | Non-Ozone-Depleting | 4 |  | 4 | 33 | 20 | 22 | 225 | 2014-06-06 | TRUE | 11A | 4 | 7.84 | 219.1 | 250.46 | 25.46 | 10.17% | YES |  | YES | YES | NO | NO | Tier 1 - 10% to 15% better than Standard | 11A_Tier 1 - 10% to 15% better than Standard | 11A_YES
83148 | Avanti | Avanti | RMW017W | Single Door | Manual | Refrigerator |  | Door |  |  |  |  | FALSE | Non-Ozone-Depleting | 1.65 |  | 1.65 | 20 | 18 | 19 | 310 | 2014-02-07 | TRUE | 11A | 1.65 | 7.84 | 219.1 | 232.036 | -77.964 | -33.6% | NO |  | NO | NO | NO | NO | Doesn't meet Standard | 11A_Doesn't meet Standard | 11A_NO
83149 | Avanti | Avanti | RMW026PS | Single Door | Manual | Refrigerator |  | Door |  |  |  |  | FALSE | Non-Ozone-Depleting | 2.59 |  | 2.59 | 28 | 20 | 18 | 261 | 2014-02-07 | TRUE | 11A | 2.59 | 7.84 | 219.1 | 239.4056 | -21.5944 | -9.02% | NO |  | NO | NO | NO | NO | Doesn't meet Standard | 11A_Doesn't meet Standard | 11A_NO
84365 | Avanti | Avanti | VF306 | Upright Freezer | Manual | Freezer |  | Standard Door | FALSE | TRUE | FALSE |  | FALSE | Non-Ozone-Depleting |  | 2.9 | 2.9 | 34 | 19 | 20 | 223 | 2014-06-06 | TRUE | 16 | 5.104 | 8.65 | 225.7 | 269.8496 | 46.8496 | 17.36% | YES |  | YES | NO | YES | NO | Tier 2 - 15% to 20% better than Standard | 16_Tier 2 - 15% to 20% better than Standard | 16_YES
83515 | Avanti | Avanti | WC3316DZ | Wine Chiller | Automatic | Refrigerator |  | Door |  |  |  |  | FALSE | Non-Ozone-Depleting | 3.4 |  | 3.4 | 35 | 22 | 19 | 371.94 | 2014-04-22 | TRUE | [Wine Chiller - exempt] | 3.4 | #N/A | #N/A | #N/A | #N/A | #N/A | #N/A |  | #N/A | #N/A | #N/A | #N/A | #N/A | #N/A | #N/A
83485 | Avanti | Avanti | WCR1386DZ | Wine Chiller | Automatic | Refrigerator |  | Door |  |  |  |  | FALSE | Non-Ozone-Depleting | 13.64 |  | 13.64 | 64 | 24 | 24 | 460.98 | 2014-04-14 | FALSE | [NOT FOUND] | 13.64 | #N/A | #N/A | #N/A | #N/A | #N/A | #N/A |  | #N/A | #N/A | #N/A | #N/A | #N/A | #N/A | #N/A
85449 | BSH Home Appliances | Bosch | B11CB50SSS | Bottom-Mounted Freezer | Automatic | Refrigerator-freezer |  |  | FALSE | FALSE | FALSE | FALSE | FALSE | Non-Ozone-Depleting | 7.73 | 3.82 | 11.55 | 79 | 24 | 26 | 357 | 2014-07-17 | FALSE | 5 | 14.4532 | 8.85 | 317 | 444.9108 | 87.9108 | 19.76% | YES |  | YES | NO | YES | NO | Tier 2 - 15% to 20% better than Standard | 5_Tier 2 - 15% to 20% better than Standard | 5_YES
85451 | BSH Home Appliances | Bosch | B30IB800SP | Bottom Freezer w/o Ice thru door | Automatic | Refrigerator-freezer | [6 empty] | FALSE | Non-Ozone-Depleting | 11.2 | 4.8 | 16 | 84 | 30 | 24 | 388 | 2014-07-17 | FALSE | 5 | 19.648 | 8.85 | 317 | 490.8848 | 102.8848 | 20.96% | YES |  | YES | NO | NO | YES | Tier 3 - 20% or better than Standard | 5_Tier 3 - 20% or better than Standard | 5_YES
82829 | Daewoo Electronics | Crosley | CDT2181H* | Top Freezer w/o Ice thru door | Automatic | Refrigerator-freezer | [6 empty] | FALSE |  | 14.85 | 5.95 | 20.8 | 67 | 33 | 30 | 406 | 2013-09-13 | FALSE | 3 | 25.322 | 8.07 | 233.7 | 438.0485 | 32.0485 | 7.316% | YES |  | NO | NO | NO | NO | Less than 10% better than Standard | 3_Less than 10% better than Standard | 3_NO
87005 | Danby | Danby | DCF038A1WDB | Chest Freezer | Manual | Freezer |  | Standard Door | FALSE | TRUE |  |  | FALSE | Non-Ozone-Depleting |  | 3.81 | 3.81 | 34 | 25 | 23 | 197 | 2014-09-08 | TRUE | 18 | 6.7056 | 9.25 | 136.8 | 198.8268 | 1.8268 | 0.9188% | YES |  | NO | NO | NO | NO | Less than 10% better than Standard | 18_Less than 10% better than Standard | 18_NO
87007 | Danby | Danby | DCF055A1WDB1 | Chest Freezer | Manual | Freezer |  | Standard Door | FALSE | TRUE |  |  | FALSE | Non-Ozone-Depleting |  | 5.51 | 5.51 | 34 | 33 | 23 | 224 | 2014-09-08 | TRUE | 18 | 9.6976 | 9.25 | 136.8 | 226.5028 | 2.5028 | 1.105% | YES |  | NO | NO | NO | NO | Less than 10% better than Standard | 18_Less than 10% better than Standard | 18_NO
83004 | Danby | Danby | DCF070A1*** | Chest Freezer | Manual | Freezer | [6 empty] | FALSE |  |  | 6.95 | 6.95 | 26 | 34 | 15 | 276 | 2013-12-05 | TRUE | 18 | 12.232 | 9.25 | 136.8 | 249.946 | -26.054 | -10.42% | NO |  | NO | NO | NO | NO | Doesn't meet Standard | 18_Doesn't meet Standard | 18_NO
87016 | Danby | Danby | DCF072A2BDB1 | Chest Freezer | Manual | Freezer |  | Standard Door | FALSE | TRUE |  |  | FALSE | Non-Ozone-Depleting |  | 7.21 | 7.21 | 34 | 40 | 23 | 252 | 2014-09-08 | TRUE | 18 | 12.6896 | 9.25 | 136.8 | 254.1788 | 2.1788 | 0.8572% | YES |  | NO | NO | NO | NO | Less than 10% better than Standard | 18_Less than 10% better than Standard | 18_NO
84728 | Danby | Danby | DCR016A3BDB | Other Refrigerator | Manual | Refrigerator | Internal Freezer | Standard Door | FALSE | TRUE |  |  | FALSE | Non-Ozone-Depleting | 1.58 |  | 1.6 | 20 | 18 | 19 | 207 | 2014-06-16 | TRUE | 11A | 1.58 | 7.84 | 219.1 | 231.4872 | 24.4872 | 10.58% | YES |  | YES | YES | NO | NO | Tier 1 - 10% to 15% better than Standard | 11A_Tier 1 - 10% to 15% better than Standard | 11A_YES
87021 | Danby | Danby | DCR016C1BDB | Other Refrigerator | Manual | Refrigerator | Internal Freezer | Standard Door | FALSE | TRUE |  |  | FALSE | Non-Ozone-Depleting | 1.59 |  | 1.59 | 20 | 19 | 18 | 207 | 2014-09-08 | TRUE | 11A | 1.59 | 7.84 | 219.1 | 231.5656 | 24.5656 | 10.61% | YES |  | YES | YES | NO | NO | Tier 1 - 10% to 15% better than Standard | 11A_Tier 1 - 10% to 15% better than Standard | 11A_YES
87023 | Danby | Danby | DCR023C1WDB | Other Refrigerator | Manual | Refrigerator | Internal Freezer | Standard Door | FALSE | TRUE |  |  | FALSE | Non-Ozone-Depleting | 2.25 |  | 2.25 | 26 | 19 | 18 | 213 | 2014-09-08 | TRUE | 11A | 2.25 | 7.84 | 219.1 | 236.74 | 23.74 | 10.03% | YES |  | YES | YES | NO | NO | Tier 1 - 10% to 15% better than Standard | 11A_Tier 1 - 10% to 15% better than Standard | 11A_YES
84735 | Danby | Danby | DCR032A2BDB | Other Refrigerator | Manual | Refrigerator | Internal Freezer | Standard Door | FALSE | TRUE |  |  | FALSE | Non-Ozone-Depleting | 3.24 |  | 3.2 | 34 | 18 | 19 | 218 | 2014-06-16 | TRUE | 11A | 3.24 | 7.84 | 219.1 | 244.5016 | 26.5016 | 10.84% | YES |  | YES | YES | NO | NO | Tier 1 - 10% to 15% better than Standard | 11A_Tier 1 - 10% to 15% better than Standard | 11A_YES
87024 | Danby | Danby | DCR032C1BDB | Other Refrigerator | Manual | Refrigerator | Internal Freezer | Standard Door | FALSE | TRUE |  |  | FALSE | Non-Ozone-Depleting | 3.17 |  | 3.17 | 33 | 19 | 18 | 218 | 2014-09-08 | TRUE | 11A | 3.17 | 7.84 | 219.1 | 243.9528 | 25.9528 | 10.64% | YES |  | YES | YES | NO | NO | Tier 1 - 10% to 15% better than Standard | 11A_Tier 1 - 10% to 15% better than Standard | 11A_YES
87026 | Danby | Danby | DCR032C2BDB | Other Refrigerator | Manual | Refrigerator | Internal Freezer | Standard Door | FALSE | TRUE |  |  | FALSE | Non-Ozone-Depleting | 3.17 |  | 3.17 | 33 | 19 | 18 | 242 | 2014-09-08 | TRUE | 11A | 3.17 | 7.84 | 219.1 | 243.9528 | 1.9528 | 0.8005% | YES |  | NO | NO | NO | NO | Less than 10% better than Standard | 11A_Less than 10% better than Standard | 11A_NO
87028 | Danby | Danby | DCR044B1BDB | Other Refrigerator | Manual | Refrigerator | Internal Freezer | Standard Door | FALSE | TRUE |  |  | FALSE | Non-Ozone-Depleting | 4.42 |  | 4.42 | 34 | 20 | 23 | 226 | 2014-09-08 | TRUE | 11A | 4.42 | 7.84 | 219.1 | 253.7528 | 27.7528 | 10.94% | YES |  | YES | YES | NO | NO | Tier 1 - 10% to 15% better than Standard | 11A_Tier 1 - 10% to 15% better than Standard | 11A_YES
86999 | Danby | Danby | DFF092C1BSLDB | Bottom-Mounted Freezer | Automatic | Refrigerator-freezer |  | Standard Door | FALSE | FALSE | FALSE |  | FALSE | Non-Ozone-Depleting | 6.37 | 2.82 | 9.19 | 60 | 24 | 27 | 374 | 2014-09-08 | FALSE | 5 | 11.3332 | 8.85 | 317 | 417.2988 | 43.2988 | 10.38% | YES |  | YES | YES | NO | NO | Tier 1 - 10% to 15% better than Standard | 5_Tier 1 - 10% to 15% better than Standard | 5_YES
87033 | Danby | Danby | DFF100C1BDB | Top-Mounted Freezer | Automatic | Refrigerator-freezer |  | Standard Door | FALSE | FALSE | FALSE |  | FALSE | Non-Ozone-Depleting | 7.11 | 2.82 | 9.93 | 60 | 24 | 27 | 330 | 2014-09-08 | FALSE | 3 | 12.0732 | 8.07 | 233.7 | 331.1307 | 1.1307 | 0.3415% | YES |  | NO | NO | NO | NO | Less than 10% better than Standard | 3_Less than 10% better than Standard | 3_NO
87039 | Danby | Danby | DPF074B1WDB | Top-Mounted Freezer | Partial Automatic | Refrigerator-freezer |  | Standard Door | FALSE | TRUE | FALSE |  | FALSE | Non-Ozone-Depleting | 6.04 | 1.36 | 7.4 | 57 | 22 | 23 | 344 | 2014-09-08 | TRUE | 12 | 8.4336 | 5.91 | 335.8 | 385.6426 | 41.6426 | 10.8% | YES |  | YES | YES | NO | NO | Tier 1 - 10% to 15% better than Standard | 12_Tier 1 - 10% to 15% better than Standard | 12_YES
87046 | Danby | Danby | DUFM032A1WDB | Upright Freezer | Manual | Freezer |  | Standard Door | FALSE | TRUE | FALSE |  | FALSE | Non-Ozone-Depleting |  | 3.18 | 3.18 | 33 | 21 | 23 | 272 | 2014-09-08 | TRUE | 16 | 5.5968 | 8.65 | 225.7 | 274.1123 | 2.1123 | 0.7706% | YES |  | NO | NO | NO | NO | Less than 10% better than Standard | 16_Less than 10% better than Standard | 16_NO
83003 | Danby | Danby | DUFM304A1WDB | Upright Freezer | Manual | Freezer | [6 empty] | FALSE |  |  | 3.04 | 3.04 | 33 | 21 | 23 | 240 | 2013-12-05 | TRUE | 16 | 5.3504 | 8.65 | 225.7 | 271.981 | 31.981 | 11.76% | YES |  | YES | YES | NO | NO | Tier 1 - 10% to 15% better than Standard | 16_Tier 1 - 10% to 15% better than Standard | 16_YES
82817 | Danby | Danby | DWC040A2BDB | Wine Chiller | Automatic | Refrigerator | [6 empty] | FALSE |  | 4 |  | 4 | 841 | 493 | 626 | 410 | 2013-09-05 | TRUE | [Wine Chiller - exempt] | 4 | #N/A | #N/A | #N/A | #N/A | #N/A | #N/A |  | #N/A | #N/A | #N/A | #N/A | #N/A | #N/A | #N/A
83044 | Danby | Danby Diplomat | DAR163BLDP | Single Door | Automatic | Refrigerator | [6 empty] | FALSE | Non-Ozone-Depleting | 5.8 |  | 5.8 | 35 | 24 | 24 | 338 | 2014-01-14 | TRUE | 13A | 5.8 | 9.17 | 259.3 | 312.486 | -25.514 | -8.165% | NO |  | NO | NO | NO | NO | Doesn't meet Standard | 13A_Doesn't meet Standard | 13A_NO
84742 | Danby | Designer | DAR017A2BDD | All-Refrigerator | Automatic | Refrigerator |  | Standard Door | FALSE | TRUE |  |  | FALSE | Non-Ozone-Depleting | 1.73 |  | 1.7 | 21 | 18 | 21 | 221 | 2014-06-16 | TRUE | 13A | 1.73 | 9.17 | 259.3 | 275.1641 | 54.1641 | 19.68% | YES |  | YES | NO | YES | NO | Tier 2 - 15% to 20% better than Standard | 13A_Tier 2 - 15% to 20% better than Standard | 13A_YES
84743 | Danby | Designer | DAR026A1BDD | All-Refrigerator | Automatic | Refrigerator |  | Standard Door | FALSE | TRUE |  |  | FALSE | Non-Ozone-Depleting | 2.58 |  | 2.6 | 27 | 18 | 21 | 253 | 2014-06-16 | TRUE | 13A | 2.58 | 9.17 | 259.3 | 282.9586 | 29.9586 | 10.59% | YES |  | YES | YES | NO | NO | Tier 1 - 10% to 15% better than Standard | 13A_Tier 1 - 10% to 15% better than Standard | 13A_YES
84745 | Danby | Designer | DAR033A1BDD | All-Refrigerator | Automatic | Refrigerator |  | Standard Door | FALSE | TRUE |  |  | FALSE | Non-Ozone-Depleting | 3.3 |  | 3.3 | 34 | 18 | 21 | 259 | 2014-06-16 | TRUE | 13A | 3.3 | 9.17 | 259.3 | 289.561 | 30.561 | 10.55% | YES |  | YES | YES | NO | NO | Tier 1 - 10% to 15% better than Standard | 13A_Tier 1 - 10% to 15% better than Standard | 13A_YES
84750 | Danby | Designer | DAR044A4BDD | All-Refrigerator | Automatic | Refrigerator |  | Standard Door | FALSE | TRUE |  |  | FALSE | Non-Ozone-Depleting | 4.39 |  | 4.4 | 33 | 21 | 21 | 268 | 2014-06-16 | TRUE | 13A | 4.39 | 9.17 | 259.3 | 299.5563 | 31.5563 | 10.53% | YES |  | YES | YES | NO | NO | Tier 1 - 10% to 15% better than Standard | 13A_Tier 1 - 10% to 15% better than Standard | 13A_YES
84752 | Danby | Designer | DAR044A5BSLDD | All-Refrigerator | Automatic | Refrigerator |  | Standard Door | FALSE | TRUE |  |  | FALSE | Non-Ozone-Depleting | 4.44 |  | 4.4 | 34 | 21 | 22 | 268 | 2014-06-16 | TRUE | 13A | 4.44 | 9.17 | 259.3 | 300.0148 | 32.0148 | 10.67% | YES |  | YES | YES | NO | NO | Tier 1 - 10% to 15% better than Standard | 13A_Tier 1 - 10% to 15% better than Standard | 13A_YES
86998 | Danby | Designer | DAR110A1BSLDD | All-Refrigerator | Automatic | Refrigerator |  | Standard Door | FALSE | FALSE |  |  | FALSE | Non-Ozone-Depleting | 10.97 |  | 10.97 | 59 | 24 | 27 | 249 | 2014-09-08 | FALSE | 3A | 10.97 | 7.07 | 201.6 | 279.1579 | 30.1579 | 10.8% | YES |  | YES | YES | NO | NO | Tier 1 - 10% to 15% better than Standard | 3A_Tier 1 - 10% to 15% better than Standard | 3A_YES
87020 | Danby | Designer | DCF051A1WDD | Chest Freezer | Manual | Freezer |  | Standard Door | FALSE | TRUE |  |  | FALSE | Non-Ozone-Depleting |  | 5.1 | 5.1 | 34 | 34 | 23 | 196 | 2014-09-08 | TRUE | 18 | 8.976 | 9.25 | 136.8 | 219.828 | 23.828 | 10.84% | YES |  | YES | YES | NO | NO | Tier 1 - 10% to 15% better than Standard | 18_Tier 1 - 10% to 15% better than Standard | 18_YES
87010 | Danby | Designer | DCF071A3WDD1 | Chest Freezer | Manual | Freezer |  | Standard Door | FALSE | TRUE |  |  | FALSE | Non-Ozone-Depleting |  | 7.11 | 7.11 | 34 | 43 | 23 | 225 | 2014-09-08 | TRUE | 18 | 12.5136 | 9.25 | 136.8 | 252.5508 | 27.5508 | 10.91% | YES |  | YES | YES | NO | NO | Tier 1 - 10% to 15% better than Standard | 18_Tier 1 - 10% to 15% better than Standard | 18_YES
87001 | Danby | Designer | DCF081A1WDD | Chest Freezer | Manual | Freezer |  | Standard Door | FALSE | FALSE |  |  | FALSE | Non-Ozone-Depleting |  | 8.12 | 8.12 | 34 | 44 | 26 | 189 | 2014-09-08 | FALSE | 10 | 14.2912 | 7.29 | 107.8 | 211.9828 | 22.9828 | 10.84% | YES |  | YES | YES | NO | NO | Tier 1 - 10% to 15% better than Standard | 10_Tier 1 - 10% to 15% better than Standard | 10_YES
87002 | Danby | Designer | DCF096A1WDD1 | Chest Freezer | Manual | Freezer |  | Standard Door | FALSE | FALSE |  |  | FALSE | Non-Ozone-Depleting |  | 9.61 | 9.61 | 34 | 50 | 28 | 206 | 2014-09-08 | FALSE | 10 | 16.9136 | 7.29 | 107.8 | 231.1001 | 25.1001 | 10.86% | YES |  | YES | YES | NO | NO | Tier 1 - 10% to 15% better than Standard | 10_Tier 1 - 10% to 15% better than Standard | 10_YES
83046 | Danby | Designer | DCFM050A2WDD | Chest Freezer | Manual | Freezer | [6 empty] | FALSE |  |  | 5 | 5 | 33 | 33 | 22 | 193 | 2014-01-17 | TRUE | 18 | 8.8 | 9.25 | 136.8 | 218.2 | 25.2 | 11.55% | YES |  | YES | YES | NO | NO | Tier 1 - 10% to 15% better than Standard | 18_Tier 1 - 10% to 15% better than Standard | 18_YES
83047 | Danby | Designer | DCFM102A2WDD | Chest Freezer | Manual | Freezer | [6 empty] | FALSE |  |  | 10.2 | 10.2 | 33 | 49 | 27 | 286 | 2014-01-17 | FALSE | 10 | 17.952 | 7.29 | 107.8 | 238.6701 | -47.3299 | -19.83% | NO |  | NO | NO | NO | NO | Doesn't meet Standard | 10_Doesn't meet Standard | 10_NO
87040 | Danby | Designer | DCR031B1BSLDD | Top-Mounted Freezer | Partial Automatic | Refrigerator-freezer |  | Standard Door | FALSE | TRUE | FALSE |  | FALSE | Non-Ozone-Depleting | 2.19 | 0.87 | 3.06 | 34 | 19 | 20 | 319 | 2014-09-08 | TRUE | 12 | 3.7212 | 5.91 | 335.8 | 357.7923 | 38.7923 | 10.84% | YES |  | YES | YES | NO | NO | Tier 1 - 10% to 15% better than Standard | 12_Tier 1 - 10% to 15% better than Standard | 12_YES
84736 | Danby | Designer | DCR044A2BDD | Other Refrigerator | Manual | Refrigerator | Internal Freezer | Standard Door | FALSE | TRUE |  |  | FALSE | Non-Ozone-Depleting | 4.43 |  | 4.4 | 33 | 21 | 21 | 226 | 2014-06-16 | TRUE | 11A | 4.43 | 7.84 | 219.1 | 253.8312 | 27.8312 | 10.96% | YES |  | YES | YES | NO | NO | Tier 1 - 10% to 15% better than Standard | 11A_Tier 1 - 10% to 15% better than Standard | 11A_YES
87030 | Danby | Designer | DFF100C2BSLDD | Top-Mounted Freezer | Automatic | Refrigerator-freezer |  | Standard Door | FALSE | FALSE | FALSE |  | FALSE | Non-Ozone-Depleting | 7.11 | 2.82 | 9.93 | 60 | 24 | 27 | 297 | 2014-09-08 | FALSE | 3 | 12.0732 | 8.07 | 233.7 | 331.1307 | 34.1307 | 10.31% | YES |  | YES | YES | NO | NO | Tier 1 - 10% to 15% better than Standard | 3_Tier 1 - 10% to 15% better than Standard | 3_YES
87047 | Danby | Designer | DUFM026B1WDD | Upright Freezer | Manual | Freezer |  | Standard Door | FALSE | TRUE | FALSE |  | FALSE | Non-Ozone-Depleting |  | 2.64 | 2.64 | 34 | 20 | 23 | 237 | 2014-09-08 | TRUE | 16 | 4.6464 | 8.65 | 225.7 | 265.8914 | 28.8914 | 10.87% | YES |  | YES | YES | NO | NO | Tier 1 - 10% to 15% better than Standard | 16_Tier 1 - 10% to 15% better than Standard | 16_YES
87045 | Danby | Designer | DUFM043A1WDD | Upright Freezer | Manual | Freezer |  | Standard Door | FALSE | TRUE | FALSE |  | FALSE | Non-Ozone-Depleting |  | 4.31 | 4.31 | 37 | 24 | 25 | 260 | 2014-09-08 | TRUE | 16 | 7.5856 | 8.65 | 225.7 | 291.3154 | 31.3154 | 10.75% | YES |  | YES | YES | NO | NO | Tier 1 - 10% to 15% better than Standard | 16_Tier 1 - 10% to 15% better than Standard | 16_YES
83034 | Danby | Designer | DUFM082A1* | Upright Freezer | Manual | Freezer | [6 empty] | FALSE |  |  | 8.2 | 8.2 | 59 | 18 | 19 | 328 | 2013-12-31 | FALSE | 8 | 14.432 | 5.57 | 193.7 | 274.0862 | -53.9138 | -19.67% | NO |  | NO | NO | NO | NO | Doesn't meet Standard | 8_Doesn't meet Standard | 8_NO
87042 | Danby | Designer | DUFM085A2WDD1 | Upright Freezer | Manual | Freezer |  | Standard Door | FALSE | FALSE | FALSE |  | FALSE | Non-Ozone-Depleting |  | 8.52 | 8.52 | 59 | 24 | 26 | 247 | 2014-09-08 | FALSE | 8 | 14.9952 | 5.57 | 193.7 | 277.2233 | 30.2233 | 10.9% | YES |  | YES | YES | NO | NO | Tier 1 - 10% to 15% better than Standard | 8_Tier 1 - 10% to 15% better than Standard | 8_YES
87044 | Danby | Designer | DUFM101A1WDD1 | Upright Freezer | Manual | Freezer |  | Standard Door | FALSE | FALSE | FALSE |  | FALSE | Non-Ozone-Depleting |  | 10.14 | 10.14 | 59 | 24 | 30 | 261 | 2014-09-08 | FALSE | 8 | 17.8464 | 5.57 | 193.7 | 293.1044 | 32.1044 | 10.95% | YES |  | YES | YES | NO | NO | Tier 1 - 10% to 15% better than Standard | 8_Tier 1 - 10% to 15% better than Standard | 8_YES
85696 | Danby | Silhouette Professional | DAR055D1BSSPR | All-Refrigerator | Automatic | Refrigerator |  | Standard Door | FALSE | TRUE |  |  | FALSE |  | 5.53 |  | 5.53 | 35 | 24 | 26 | 278 | 2014-07-28 | TRUE | 13A | 5.53 | 9.17 | 259.3 | 310.0101 | 32.0101 | 10.33% | YES |  | YES | YES | NO | NO | Tier 1 - 10% to 15% better than Standard | 13A_Tier 1 - 10% to 15% better than Standard | 13A_YES
85697 | Danby | Silhouette Professional | DAR055D1BSSPRO | All-Refrigerator | Automatic | Refrigerator |  | Standard Door | FALSE | TRUE |  |  | FALSE |  | 5.53 |  | 5.53 | 37 | 24 | 26 | 278 | 2014-07-28 | TRUE | 13A | 5.53 | 9.17 | 259.3 | 310.0101 | 32.0101 | 10.33% | YES |  | YES | YES | NO | NO | Tier 1 - 10% to 15% better than Standard | 13A_Tier 1 - 10% to 15% better than Standard | 13A_YES
85698 | Danby | Silhouette Professional | DWC031D1BSSPR | Wine Chiller | Automatic | Refrigerator |  | Standard Door | FALSE | TRUE |  |  | FALSE |  | 3.06 |  | 3.06 | 35 | 15 | 26 | 270 | 2014-07-28 | TRUE | [Wine Chiller - exempt] | 3.06 | #N/A | #N/A | #N/A | #N/A | #N/A | #N/A |  | #N/A | #N/A | #N/A | #N/A | #N/A | #N/A | #N/A
85699 | Danby | Silhouette Professional | DWC053D1BSSPR | Wine Chiller | Automatic | Refrigerator |  | Standard Door | FALSE | TRUE |  |  | FALSE |  | 5.27 |  | 5.27 | 35 | 24 | 26 | 330 | 2014-07-28 | TRUE | [Wine Chiller - exempt] | 5.27 | #N/A | #N/A | #N/A | #N/A | #N/A | #N/A |  | #N/A | #N/A | #N/A | #N/A | #N/A | #N/A | #N/A
85700 | Danby | Silhouette Professional | DWC140D1BSSPR | Wine Chiller | Automatic | Refrigerator |  | Standard Door | FALSE | FALSE |  |  | FALSE |  | 14.05 |  | 14.05 | 70 | 24 | 29 | 530 | 2014-07-28 | FALSE | [NOT FOUND] | 14.05 | #N/A | #N/A | #N/A | #N/A | #N/A | #N/A |  | #N/A | #N/A | #N/A | #N/A | #N/A | #N/A | #N/A
86385 | Electrolux Home Products | Crosley | CFC092QW* | Chest Freezer | Manual | Freezer |  |  | FALSE | FALSE |  |  | FALSE |  |  | 9.05 | 9.05 | 35 | 43 | 24 | 222 | 2014-08-21 | FALSE | 10 | 15.928 | 7.29 | 107.8 | 223.9151 | 1.9151 | 0.8553% | YES |  | NO | NO | NO | NO | Less than 10% better than Standard | 10_Less than 10% better than Standard | 10_NO
87249 | Electrolux Home Products | Crosley | CFC162QW* | Chest Freezer | Manual | Freezer |  |  | FALSE | FALSE |  |  | FALSE |  |  | 15.58 | 15.6 | 35 | 56 | 28 | 306 | 2014-09-09 | FALSE | 10 | 27.4208 | 7.29 | 107.8 | 307.6976 | 1.6976 | 0.5517% | YES |  | NO | NO | NO | NO | Less than 10% better than Standard | 10_Less than 10% better than Standard | 10_NO
86391 | Electrolux Home Products | Crosley | CFC183QW* | Chest Freezer | Manual | Freezer |  |  | FALSE | FALSE |  |  | FALSE |  |  | 17.51 | 17.51 | 35 | 62 | 28 | 331 | 2014-08-21 | FALSE | 10 | 30.8176 | 7.29 | 107.8 | 332.4603 | 1.4603 | 0.4392% | YES |  | NO | NO | NO | NO | Less than 10% better than Standard | 10_Less than 10% better than Standard | 10_NO
86394 | Electrolux Home Products | Crosley | CFC224QW* | Chest Freezer | Manual | Freezer |  |  | FALSE | FALSE |  |  | FALSE |  |  | 21.57 | 21.57 | 35 | 74 | 28 | 383 | 2014-08-21 | FALSE | 10 | 37.9632 | 7.29 | 107.8 | 384.5517 | 1.5517 | 0.4035% | YES |  | NO | NO | NO | NO | Less than 10% better than Standard | 10_Less than 10% better than Standard | 10_NO
85437 | Electrolux Home Products | Crosley | CFD28SDQ* | Bottom-Mounted Freezer | Automatic | Refrigerator-freezer |  | French Door | FALSE | FALSE | TRUE | FALSE | FALSE |  | 18.93 | 8.71 | 27.64 | 70 | 36 | 33 | 642 | 2014-07-17 | FALSE | 5I | 34.2596 | 8.85 | 401 | 704.1975 | 62.1975 | 8.832% | YES |  | NO | NO | NO | NO | Less than 10% better than Standard | 5I_Less than 10% better than Standard | 5I_NO
85440 | Electrolux Home Products | Crosley | CFD28WIQ* | Bottom-Mounted Freezer | Automatic | Refrigerator-freezer |  | French Door | FALSE | FALSE | TRUE | TRUE | FALSE |  | 18.48 | 8.71 | 27.19 | 70 | 36 | 33 | 717 | 2014-07-17 | FALSE | 5A | 33.8096 | 9.25 | 475.4 | 788.1388 | 71.1388 | 9.026% | YES |  | NO | NO | NO | NO | Less than 10% better than Standard | 5A_Less than 10% better than Standard | 5A_NO
86349 | Electrolux Home Products | Crosley | CFUF14QW* | Upright Freezer | Automatic | Freezer |  |  | FALSE | FALSE | FALSE |  | FALSE |  |  | 13.82 | 13.82 | 63 | 30 | 31 | 436 | 2014-08-21 | FALSE | 9 | 24.3232 | 8.62 | 228.3 | 437.966 | 1.966 | 0.4489% | YES |  | NO | NO | NO | NO | Less than 10% better than Standard | 9_Less than 10% better than Standard | 9_NO
82969 | Electrolux Home Products | Crosley | CFUF17PT* | Upright Freezer | Automatic | Freezer |  | Drawer |  |  |  |  | FALSE |  |  | 16.73 | 16.73 | 66 | 32 | 27 | 682 | 2013-10-28 | FALSE | 9 | 29.4448 | 8.62 | 228.3 | 482.1142 | -199.8858 | -41.46% | NO |  | NO | NO | NO | NO | Doesn't meet Standard | 9_Doesn't meet Standard | 9_NO
86359 | Electrolux Home Products | Crosley | CFUFH17QW* | Upright Freezer | Automatic | Freezer |  |  | FALSE | FALSE | FALSE |  | FALSE |  |  | 16.63 | 16.63 | 68 | 34 | 29 | 431 | 2014-08-21 | FALSE | 9 | 29.2688 | 8.62 | 228.3 | 480.5971 | 49.5971 | 10.32% | YES |  | YES | YES | NO | NO | Tier 1 - 10% to 15% better than Standard | 9_Tier 1 - 10% to 15% better than Standard | 9_YES
86373 | Electrolux Home Products | Crosley | CFUFH21QW* | Upright Freezer | Automatic | Freezer |  |  | FALSE | FALSE | FALSE |  | FALSE |  |  | 20.53 | 20.53 | 74 | 34 | 31 | 484 | 2014-08-21 | FALSE | 9 | 36.1328 | 8.62 | 228.3 | 539.7647 | 55.7647 | 10.33% | YES |  | YES | YES | NO | NO | Tier 1 - 10% to 15% better than Standard | 9_Tier 1 - 10% to 15% better than Standard | 9_YES
86343 | Electrolux Home Products | Crosley | CFUMC17QW* | Upright Freezer | Manual | Freezer |  |  | FALSE | FALSE | FALSE |  | FALSE |  |  | 17.34 | 17.34 | 68 | 34 | 29 | 362 | 2014-08-21 | FALSE | 8 | 30.5184 | 5.57 | 193.7 | 363.6875 | 1.6875 | 0.464% | YES |  | NO | NO | NO | NO | Less than 10% better than Standard | 8_Less than 10% better than Standard | 8_NO
86346 | Electrolux Home Products | Crosley | CFUMC21QW* | Upright Freezer | Manual | Freezer |  |  | FALSE | FALSE | FALSE |  | FALSE |  |  | 20.94 | 20.94 | 74 | 34 | 31 | 397 | 2014-08-21 | FALSE | 8 | 36.8544 | 5.57 | 193.7 | 398.979 | 1.979 | 0.496% | YES |  | NO | NO | NO | NO | Less than 10% better than Standard | 8_Less than 10% better than Standard | 8_NO
85426 | Electrolux Home Products | Crosley | CRSH232P**A | Side-Mounted Freezer | Automatic | Refrigerator-freezer |  | Standard Door | FALSE | FALSE | TRUE | TRUE | FALSE |  | 14.17 | 7.9 | 22.07 | 70 | 27 | 32 | 672 | 2014-07-17 | FALSE | 7 | 28.074 | 8.54 | 432.8 | 672.552 | 0.55196 | 0.08207% | YES |  | NO | NO | NO | NO | Less than 10% better than Standard | 7_Less than 10% better than Standard | 7_NO
82831 | Electrolux Home Products | Crosley | CRSH268M* | Side-by-Side w/Ice thru door | Automatic | Refrigerator-freezer |  | Door |  |  |  | TRUE | FALSE | Non-Ozone-Depleting | 16.47 | 9.46 | 25.93 | 68 | 36 | 34 | 582 | 2013-09-18 | FALSE | 7 | 33.1196 | 8.54 | 432.8 | 715.6414 | 133.6414 | 18.67% | YES |  | YES | NO | YES | NO | Tier 2 - 15% to 20% better than Standard | 7_Tier 2 - 15% to 20% better than Standard | 7_YES
85379 | Electrolux Home Products | Crosley | CRT151HQ* | Top-Mounted Freezer | Automatic | Refrigerator-freezer |  | Standard Door | FALSE | FALSE | FALSE |  | FALSE |  | 10.93 | 3.63 | 14.56 | 61 | 28 | 30 | 336 | 2014-07-17 | FALSE | 3 | 17.3188 | 8.07 | 233.7 | 373.4627 | 37.4627 | 10.03% | YES |  | YES | YES | NO | NO | Tier 1 - 10% to 15% better than Standard | 3_Tier 1 - 10% to 15% better than Standard | 3_YES
85378 | Electrolux Home Products | Crosley | CRT151Q* | Top-Mounted Freezer | Automatic | Refrigerator-freezer |  | Standard Door | FALSE | FALSE | FALSE |  | FALSE |  | 10.93 | 3.63 | 14.56 | 61 | 28 | 30 | 373 | 2014-07-17 | FALSE | 3 | 17.3188 | 8.07 | 233.7 | 373.4627 | 0.46272 | 0.1239% | YES |  | NO | NO | NO | NO | Less than 10% better than Standard | 3_Less than 10% better than Standard | 3_NO
86134 | Electrolux Home Products | Crosley | CRT181Q* | Top-Mounted Freezer | Automatic | Refrigerator-freezer |  | Standard Door | FALSE | FALSE | FALSE |  | FALSE |  | 14.1 | 3.98 | 18.08 | 67 | 30 | 30 | 404 | 2014-08-15 | FALSE | 3 | 21.1048 | 8.07 | 233.7 | 404.0157 | 0.015736 | 0.003895% | YES |  | NO | NO | NO | NO | Less than 10% better than Standard | 3_Less than 10% better than Standard | 3_NO
87355 | Electrolux Home Products | Crosley | CRT182HQ* | Top-Mounted Freezer | Automatic | Refrigerator-freezer |  | Standard Door | FALSE | FALSE | FALSE |  | FALSE |  | 14.1 | 3.98 | 18.1 | 67 | 30 | 30 | 363 | 2014-09-10 | FALSE | 3 | 21.1048 | 8.07 | 233.7 | 404.0157 | 41.0157 | 10.15% | YES |  | YES | YES | NO | NO | Tier 1 - 10% to 15% better than Standard | 3_Tier 1 - 10% to 15% better than Standard | 3_YES
86136 | Electrolux Home Products | Crosley | CRT182IQ* | Top-Mounted Freezer | Automatic | Refrigerator-freezer |  | Standard Door | FALSE | FALSE | TRUE | FALSE | FALSE |  | 14.1 | 3.98 | 18.08 | 67 | 30 | 30 | 488 | 2014-08-15 | FALSE | 3I | 21.1048 | 8.07 | 317.7 | 488.0157 | 0.015736 | 0.003224% | YES |  | NO | NO | NO | NO | Less than 10% better than Standard | 3I_Less than 10% better than Standard | 3I_NO
87358 | Electrolux Home Products | Crosley | CRT206HQ* | Top-Mounted Freezer | Automatic | Refrigerator-freezer |  | Standard Door | FALSE | FALSE | FALSE |  | FALSE |  | 15.29 | 5.14 | 20.4 | 69 | 30 | 32 | 386 | 2014-09-10 | FALSE | 3 | 24.3364 | 8.07 | 233.7 | 430.0947 | 44.0947 | 10.25% | YES |  | YES | YES | NO | NO | Tier 1 - 10% to 15% better than Standard | 3_Tier 1 - 10% to 15% better than Standard | 3_YES
85436 | Electrolux Home Products | Electrolux Home Products | E23BC68JP**A | Bottom-Mounted Freezer | Automatic | Refrigerator-freezer |  | French Door | FALSE | FALSE | TRUE | FALSE | FALSE |  | 15.42 | 6.77 | 22.19 | 70 | 36 | 27 | 642 | 2014-07-17 | FALSE | 5I | 27.3352 | 8.85 | 401 | 642.9165 | 0.91652 | 0.1426% | YES |  | NO | NO | NO | NO | Less than 10% better than Standard | 5I_Less than 10% better than Standard | 5I_NO
85418 | Electrolux Home Products | Electrolux Home Products | E23BC78IP**A | Bottom-Mounted Freezer | Automatic | Refrigerator-freezer |  | French Door | FALSE | FALSE | TRUE | TRUE | FALSE |  | 14.97 | 6.77 | 21.74 | 70 | 36 | 27 | 724 | 2014-07-17 | FALSE | 5A | 26.8852 | 9.25 | 475.4 | 724.0881 | 0.0881 | 0.01217% | YES |  | NO | NO | NO | NO | Less than 10% better than Standard | 5A_Less than 10% better than Standard | 5A_NO
86362 | Electrolux Home Products | Electrolux Home Products | E32AF85PQS* | Upright Freezer | Automatic | Freezer |  |  | FALSE | FALSE | TRUE | FALSE | FALSE |  |  | 18.58 | 18.58 | 71 | 32 | 27 | 593 | 2014-08-21 | FALSE | 9I | 32.7008 | 8.62 | 312.3 | 594.1809 | 1.1809 | 0.1987% | YES |  | NO | NO | NO | NO | Less than 10% better than Standard | 9I_Less than 10% better than Standard | 9I_NO
86380 | Electrolux Home Products | Electrolux Home Products | E32AR85PQS* | All-Refrigerator | Automatic | Refrigerator |  |  | FALSE | FALSE |  |  | FALSE |  | 18.58 |  | 18.58 | 71 | 32 | 27 | 331 | 2014-08-21 | FALSE | 3A | 18.58 | 7.07 | 201.6 | 332.9606 | 1.9606 | 0.5888% | YES |  | NO | NO | NO | NO | Less than 10% better than Standard | 3A_Less than 10% better than Standard | 3A_NO
85427 | Electrolux Home Products | Electrolux Home Products | EI23BC30K**A | Bottom-Mounted Freezer | Automatic | Refrigerator-freezer |  | French Door | FALSE | FALSE | TRUE | FALSE | TRUE |  | 15.57 | 6.8 | 22.37 | 70 | 36 | 29 | 588 | 2014-07-17 | FALSE | 5I | 27.538 | 8.85 | 401 | 644.7113 | 56.7113 | 8.796% | YES |  | NO | NO | NO | NO | Less than 10% better than Standard | 5I_Less than 10% better than Standard | 5I_NO
85432 | Electrolux Home Products | Electrolux Home Products | EI23BC35K**A | Bottom-Mounted Freezer | Automatic | Refrigerator-freezer |  | French Door | FALSE | FALSE | TRUE | TRUE | FALSE |  | 15.13 | 6.8 | 21.93 | 70 | 36 | 29 | 662 | 2014-07-17 | FALSE | 5A | 27.098 | 9.25 | 475.4 | 726.0565 | 64.0565 | 8.823% | YES |  | NO | NO | NO | NO | Less than 10% better than Standard | 5A_Less than 10% better than Standard | 5A_NO
85416 | Electrolux Home Products | Electrolux Home Products | EI23BC80K**A | Bottom-Mounted Freezer | Automatic | Refrigerator-freezer |  | French Door | FALSE | FALSE | TRUE | FALSE | FALSE |  | 15.42 | 6.77 | 22.19 | 70 | 36 | 29 | 642 | 2014-07-17 | FALSE | 5I | 27.3352 | 8.85 | 401 | 642.9165 | 0.91652 | 0.1426% | YES |  | NO | NO | NO | NO | Less than 10% better than Standard | 5I_Less than 10% better than Standard | 5I_NO
85387 | Electrolux Home Products | Electrolux Home Products | EI23CS35K**A | Side-Mounted Freezer | Automatic | Refrigerator-freezer |  | Standard Door | FALSE | FALSE | TRUE | TRUE | FALSE |  | 14.17 | 7.99 | 22.16 | 70 | 36 | 30 | 673 | 2014-07-17 | FALSE | 7 | 28.2324 | 8.54 | 432.8 | 673.9047 | 0.9047 | 0.1342% | YES |  | NO | NO | NO | NO | Less than 10% better than Standard | 7_Less than 10% better than Standard | 7_NO
85419 | Electrolux Home Products | Electrolux Home Products | EI28BS80K**A | Bottom-Mounted Freezer | Automatic | Refrigerator-freezer |  | French Door | FALSE | FALSE | TRUE | FALSE | FALSE |  | 18.72 | 8.68 | 27.4 | 70 | 36 | 33 | 701 | 2014-07-17 | FALSE | 5I | 33.9968 | 8.85 | 401 | 701.8717 | 0.87168 | 0.1242% | YES |  | NO | NO | NO | NO | Less than 10% better than Standard | 5I_Less than 10% better than Standard | 5I_NO
85435 | Electrolux Home Products | Electrolux Home Products | EW23BC85K**A | Bottom-Mounted Freezer | Automatic | Refrigerator-freezer |  | French Door | FALSE | FALSE | TRUE | TRUE | FALSE |  | 14.97 | 6.77 | 21.74 | 70 | 36 | 29 | 724 | 2014-07-17 | FALSE | 5A | 26.8852 | 9.25 | 475.4 | 724.0881 | 0.0881 | 0.01217% | YES |  | NO | NO | NO | NO | Less than 10% better than Standard | 5A_Less than 10% better than Standard | 5A_NO
87361 | Electrolux Home Products | Electrolux Home Products | EW26SS75Q* | Side-Mounted Freezer | Automatic | Refrigerator-freezer |  | Standard Door | FALSE | FALSE | TRUE | TRUE | FALSE |  | 16.54 | 9.03 | 25.57 | 70 | 36 | 33 | 709 | 2014-09-10 | FALSE | 7 | 32.4328 | 8.54 | 432.8 | 709.7761 | 0.77611 | 0.1093% | YES |  | NO | NO | NO | NO | Less than 10% better than Standard | 7_Less than 10% better than Standard | 7_NO
85417 | Electrolux Home Products | Electrolux Home Products | EW28BS85K**A | Bottom-Mounted Freezer | Automatic | Refrigerator-freezer |  | French Door | FALSE | FALSE | TRUE | TRUE | FALSE |  | 18.28 | 8.68 | 26.96 | 70 | 36 | 33 | 785 | 2014-07-17 | FALSE | 5A | 33.5568 | 9.25 | 475.4 | 785.8004 | 0.8004 | 0.1019% | YES |  | NO | NO | NO | NO | Less than 10% better than Standard | 5A_Less than 10% better than Standard | 5A_NO
85402 | Electrolux Home Products | Frigidaire | CRSH268M**A | Side-Mounted Freezer | Automatic | Refrigerator-freezer |  | Standard Door | FALSE | FALSE | TRUE | TRUE | FALSE |  | 16.47 | 9.07 | 25.54 | 70 | 36 | 34 | 709 | 2014-07-17 | FALSE | 7 | 32.4332 | 8.54 | 432.8 | 709.7795 | 0.77953 | 0.1098% | YES |  | NO | NO | NO | NO | Less than 10% better than Standard | 7_Less than 10% better than Standard | 7_NO
84138 | Electrolux Home Products | Frigidaire | DDC0923QW* | Chest Freezer | Manual | Freezer |  | Door |  |  |  |  | FALSE |  |  | 8.82 | 8.82 | 35 | 41 | 24 | 294 | 2014-06-03 | FALSE | 10 | 15.5232 | 7.29 | 107.8 | 220.9641 | -73.0359 | -33.05% | NO |  | NO | NO | NO | NO | Doesn't meet Standard | 10_Doesn't meet Standard | 10_NO
85404 | Electrolux Home Products | Frigidaire | DFHS2313M**A | Side-Mounted Freezer | Automatic | Refrigerator-freezer |  | Standard Door | FALSE | FALSE | TRUE | TRUE | FALSE |  | 14.17 | 7.9 | 22.07 | 70 | 33 | 34 | 672 | 2014-07-17 | FALSE | 7 | 28.074 | 8.54 | 432.8 | 672.552 | 0.55196 | 0.08207% | YES |  | NO | NO | NO | NO | Less than 10% better than Standard | 7_Less than 10% better than Standard | 7_NO
82816 | Electrolux Home Products | Frigidaire | DGHF2360P* | Bottom Freezer w/o Ice thru door | Automatic | Refrigerator-freezer |  | Both Drawer and Door |  |  |  |  | FALSE | Non-Ozone-Depleting | 15.68 | 6.88 | 22.56 | 68 | 36 | 30 | 539 | 2013-09-03 | FALSE | 5 | 27.7888 | 8.85 | 317 | 562.9309 | 23.9309 | 4.251% | YES |  | NO | NO | NO | NO | Less than 10% better than Standard | 5_Less than 10% better than Standard | 5_NO
85395 | Electrolux Home Products | Frigidaire | DGUS2645L**A | Side-Mounted Freezer | Automatic | Refrigerator-freezer |  | Standard Door | FALSE | FALSE | TRUE | TRUE | FALSE |  | 16.54 | 9.03 | 25.57 | 70 | 36 | 34 | 647 | 2014-07-17 | FALSE | 7 | 32.4328 | 8.54 | 432.8 | 709.7761 | 62.7761 | 8.844% | YES |  | NO | NO | NO | NO | Less than 10% better than Standard | 7_Less than 10% better than Standard | 7_NO
86382 | Electrolux Home Products | Frigidaire | FFC0723QW* | Chest Freezer | Manual | Freezer |  |  | FALSE | TRUE |  |  | FALSE |  |  | 7.36 | 7.36 | 35 | 37 | 24 | 255 | 2014-08-21 | TRUE | 18 | 12.9536 | 9.25 | 136.8 | 256.6208 | 1.6208 | 0.6316% | YES |  | NO | NO | NO | NO | Less than 10% better than Standard | 18_Less than 10% better than Standard | 18_NO
87250 | Electrolux Home Products | Frigidaire | FFCH16M5QW* | Chest Freezer | Manual | Freezer |  |  | FALSE | FALSE |  |  | FALSE |  |  | 15.58 | 15.6 | 35 | 56 | 28 | 275 | 2014-09-09 | FALSE | 10 | 27.4208 | 7.29 | 107.8 | 307.6976 | 32.6976 | 10.63% | YES |  | YES | YES | NO | NO | Tier 1 - 10% to 15% better than Standard | 10_Tier 1 - 10% to 15% better than Standard | 10_YES
86386 | Electrolux Home Products | Frigidaire | FFFC11M4QW* | Chest Freezer | Manual | Freezer |  |  | FALSE | FALSE |  |  | FALSE |  |  | 11.11 | 11.11 | 35 | 43 | 28 | 249 | 2014-08-21 | FALSE | 10 | 19.5536 | 7.29 | 107.8 | 250.3457 | 1.3457 | 0.5376% | YES |  | NO | NO | NO | NO | Less than 10% better than Standard | 10_Less than 10% better than Standard | 10_NO
86364 | Electrolux Home Products | Frigidaire | FFFH20F2QW* | Upright Freezer | Automatic | Freezer |  |  | FALSE | FALSE | FALSE |  | FALSE |  |  | 20.22 | 20.22 | 74 | 34 | 31 | 480 | 2014-08-21 | FALSE | 9 | 35.5872 | 8.62 | 228.3 | 535.0617 | 55.0617 | 10.29% | YES |  | YES | YES | NO | NO | Tier 1 - 10% to 15% better than Standard | 9_Tier 1 - 10% to 15% better than Standard | 9_YES
87238 | Electrolux Home Products | Frigidaire | FFFU13M1QW* | Upright Freezer | Manual | Freezer |  |  | FALSE | FALSE | FALSE |  | FALSE |  |  | 12.82 | 12.82 | 63 | 30 | 29 | 318 | 2014-09-09 | FALSE | 8 | 22.5632 | 5.57 | 193.7 | 319.377 | 1.377 | 0.4312% | YES |  | NO | NO | NO | NO | Less than 10% better than Standard | 8_Less than 10% better than Standard | 8_NO
86340 | Electrolux Home Products | Frigidaire | FFFU14M1QW* | Upright Freezer | Manual | Freezer |  |  | FALSE | FALSE | FALSE |  | FALSE |  |  | 14.43 | 14.43 | 63 | 30 | 31 | 334 | 2014-08-21 | FALSE | 8 | 25.3968 | 5.57 | 193.7 | 335.1602 | 1.1602 | 0.3462% | YES |  | NO | NO | NO | NO | Less than 10% better than Standard | 8_Less than 10% better than Standard | 8_NO
86838 | Electrolux Home Products | Frigidaire | FFHI1831Q* | Top-Mounted Freezer | Automatic | Refrigerator-freezer |  | Standard Door | FALSE | FALSE | TRUE | FALSE | FALSE |  | 14.1 | 3.98 | 18.08 | 67 | 30 | 30 | 447 | 2014-09-02 | FALSE | 3I | 21.1048 | 8.07 | 317.7 | 488.0157 | 41.0157 | 8.405% | YES |  | NO | NO | NO | NO | Less than 10% better than Standard | 3I_Less than 10% better than Standard | 3I_NO
87360 | Electrolux Home Products | Frigidaire | FFHI2131Q* | Top-Mounted Freezer | Automatic | Refrigerator-freezer |  | Standard Door | FALSE | FALSE | TRUE | FALSE | FALSE |  | 15.29 | 5.14 | 20.4 | 69 | 30 | 32 | 470 | 2014-09-10 | FALSE | 3I | 24.3364 | 8.07 | 317.7 | 514.0947 | 44.0947 | 8.577% | YES |  | NO | NO | NO | NO | Less than 10% better than Standard | 3I_Less than 10% better than Standard | 3I_NO
85368 | Electrolux Home Products | Frigidaire | FFHT1614Q* | Top-Mounted Freezer | Automatic | Refrigerator-freezer |  | Standard Door | FALSE | FALSE | FALSE |  | FALSE |  | 12.67 | 3.63 | 16.3 | 66 | 28 | 30 | 348 | 2014-07-17 | FALSE | 3 | 19.0588 | 8.07 | 233.7 | 387.5045 | 39.5045 | 10.19% | YES |  | YES | YES | NO | NO | Tier 1 - 10% to 15% better than Standard | 3_Tier 1 - 10% to 15% better than Standard | 3_YES
86836 | Electrolux Home Products | Frigidaire | FFHT1831Q* | Top-Mounted Freezer | Automatic | Refrigerator-freezer |  | Standard Door | FALSE | FALSE | FALSE |  | FALSE |  | 14.1 | 3.98 | 18.08 | 67 | 30 | 30 | 363 | 2014-09-02 | FALSE | 3 | 21.1048 | 8.07 | 233.7 | 404.0157 | 41.0157 | 10.15% | YES |  | YES | YES | NO | NO | Tier 1 - 10% to 15% better than Standard | 3_Tier 1 - 10% to 15% better than Standard | 3_YES
86375 | Electrolux Home Products | Frigidaire | FFRU17B2QW* | All-Refrigerator | Automatic | Refrigerator |  |  | FALSE | FALSE |  |  | FALSE |  | 16.63 |  | 16.63 | 68 | 34 | 29 | 318 | 2014-08-21 | FALSE | 3A | 16.63 | 7.07 | 201.6 | 319.1741 | 1.1741 | 0.3679% | YES |  | NO | NO | NO | NO | Less than 10% better than Standard | 3A_Less than 10% better than Standard | 3A_NO
83108 | Electrolux Home Products | Frigidaire | FFSS2314Q* | Side-by-Side w/Ice thru door | Automatic | Refrigerator-freezer |  | Drawer |  |  |  | TRUE | FALSE |  | 14.22 | 8.31 | 22.53 | 68 | 33 | 34 | 549 | 2014-02-03 | FALSE | 7 | 28.8456 | 8.54 | 432.8 | 679.1414 | 130.1414 | 19.16% | YES |  | YES | NO | YES | NO | Tier 2 - 15% to 20% better than Standard | 7_Tier 2 - 15% to 20% better than Standard | 7_YES
83489 | Electrolux Home Products | Frigidaire | FFTR15D0P* | Top Freezer w/o Ice thru door | Automatic | Refrigerator-freezer |  | Door |  |  |  |  | FALSE |  | 11.01 | 3.74 | 14.8 | 59 | 28 | 31 | 443 | 2014-04-14 | FALSE | 3 | 17.5924 | 8.07 | 233.7 | 375.6707 | -67.3293 | -17.92% | NO |  | NO | NO | NO | NO | Doesn't meet Standard | 3_Doesn't meet Standard | 3_NO
83150 | Electrolux Home Products | Frigidaire | FFTR15D1P* | Top Freezer w/o Ice thru door | Automatic | Refrigerator-freezer |  | Door |  |  |  |  | FALSE |  | 11.01 | 3.74 | 14.75 | 59 | 28 | 31 | 443 | 2014-02-13 | FALSE | 3 | 17.5924 | 8.07 | 233.7 | 375.6707 | -67.3293 | -17.92% | NO |  | NO | NO | NO | NO | Doesn't meet Standard | 3_Doesn't meet Standard | 3_NO
85380 | Electrolux Home Products | Frigidaire | FFTR1614Q* | Top-Mounted Freezer | Automatic | Refrigerator-freezer |  | Standard Door | FALSE | FALSE | FALSE |  | FALSE |  | 12.67 | 3.63 | 16.3 | 66 | 28 | 30 | 387 | 2014-07-17 | FALSE | 3 | 19.0588 | 8.07 | 233.7 | 387.5045 | 0.50452 | 0.1302% | YES |  | NO | NO | NO | NO | Less than 10% better than Standard | 3_Less than 10% better than Standard | 3_NO
83490 | Electrolux Home Products | Frigidaire | FFTR17D0P* | Top Freezer w/o Ice thru door | Automatic | Refrigerator-freezer |  | Door |  |  |  |  | FALSE |  | 12.76 | 3.74 | 16.5 | 64 | 28 | 31 | 460 | 2014-04-14 | FALSE | 3 | 19.3424 | 8.07 | 233.7 | 389.7932 | -70.2068 | -18.01% | NO |  | NO | NO | NO | NO | Doesn't meet Standard | 3_Doesn't meet Standard | 3_NO
87359 | Electrolux Home Products | Frigidaire | FFTR1831Q* | Top-Mounted Freezer | Automatic | Refrigerator-freezer |  | Standard Door | FALSE | FALSE | FALSE |  | FALSE |  | 14.1 | 3.98 | 18.1 | 67 | 30 | 30 | 404 | 2014-09-10 | FALSE | 3 | 21.1048 | 8.07 | 233.7 | 404.0157 | 0.015736 | 0.003895% | YES |  | NO | NO | NO | NO | Less than 10% better than Standard | 3_Less than 10% better than Standard | 3_NO
83019 | Electrolux Home Products | Frigidaire | FFTR2117P* | Top Freezer w/o Ice thru door | Automatic | Refrigerator-freezer |  | Door |  |  |  |  | FALSE | Non-Ozone-Depleting | 15.25 | 5.26 | 20.51 | 68 | 30 | 34 | 509 | 2013-12-12 | FALSE | 3 | 24.5076 | 8.07 | 233.7 | 431.4763 | -77.5237 | -17.97% | NO |  | NO | NO | NO | NO | Doesn't meet Standard | 3_Doesn't meet Standard | 3_NO
86195 | Electrolux Home Products | Frigidaire | FFTR2131Q* | Top-Mounted Freezer | Automatic | Refrigerator-freezer |  | Standard Door | FALSE | FALSE | FALSE |  | FALSE |  | 15.29 | 5.14 | 20.43 | 69 | 30 | 32 | 430 | 2014-08-20 | FALSE | 3 | 24.3364 | 8.07 | 233.7 | 430.0947 | 0.094748 | 0.02203% | YES |  | NO | NO | NO | NO | Less than 10% better than Standard | 3_Less than 10% better than Standard | 3_NO
86351 | Electrolux Home Products | Frigidaire | FFVU17F4QW* | Upright Freezer | Automatic | Freezer |  |  | FALSE | FALSE | FALSE |  | FALSE |  |  | 16.63 | 16.63 | 68 | 34 | 29 | 479 | 2014-08-21 | FALSE | 9 | 29.2688 | 8.62 | 228.3 | 480.5971 | 1.5971 | 0.3323% | YES |  | NO | NO | NO | NO | Less than 10% better than Standard | 9_Less than 10% better than Standard | 9_NO
86398 | Electrolux Home Products | Frigidaire | FFVU21F4QW* | All-Refrigerator | Automatic | Refrigerator |  |  | FALSE | FALSE |  |  | FALSE |  | 20.53 |  | 20.53 | 74 | 34 | 31 | 345 | 2014-08-21 | FALSE | 3A | 20.53 | 7.07 | 201.6 | 346.7471 | 1.7471 | 0.5039% | YES |  | NO | NO | NO | NO | Less than 10% better than Standard | 3A_Less than 10% better than Standard | 3A_NO
86366 | Electrolux Home Products | Frigidaire | FFVU21F4QW* | Upright Freezer | Automatic | Freezer |  |  | FALSE | FALSE | FALSE |  | FALSE |  |  | 20.53 | 20.53 | 74 | 34 | 31 | 538 | 2014-08-21 | FALSE | 9 | 36.1328 | 8.62 | 228.3 | 539.7647 | 1.7647 | 0.3269% | YES |  | NO | NO | NO | NO | Less than 10% better than Standard | 9_Less than 10% better than Standard | 9_NO
83110 | Electrolux Home Products | Frigidaire | FGEB28D7Q* | Bottom Freezer w/Ice thru door | Automatic | Refrigerator-freezer |  | Both Drawer and Door |  |  |  |  | FALSE |  | 19.02 | 8.74 | 27.76 | 68 | 36 | 34 | 564 | 2014-02-03 | FALSE | 5A | 34.4024 | 9.25 | 475.4 | 793.6222 | 229.6222 | 28.93% | YES |  | YES | NO | NO | YES | Tier 3 - 20% or better than Standard | 5A_Tier 3 - 20% or better than Standard | 5A_YES
85839 | Electrolux Home Products | Frigidaire | FGEX2631Q* | Side-Mounted Freezer | Automatic | Refrigerator-freezer |  | Standard Door | FALSE | FALSE | TRUE | TRUE | FALSE |  | 16.54 | 9.03 | 25.6 | 70 | 36 | 34 | 647 | 2014-08-13 | FALSE | 7 | 32.4328 | 8.54 | 432.8 | 709.7761 | 62.7761 | 8.844% | YES |  | NO | NO | NO | NO | Less than 10% better than Standard | 7_Less than 10% better than Standard | 7_NO
84034 | Electrolux Home Products | Frigidaire | FGHB2866P* | Bottom-Mounted Freezer | Automatic | Refrigerator-freezer |  | French Door | FALSE | FALSE | TRUE | TRUE | FALSE |  | 18.48 | 8.71 | 27.2 | 68 | 36 | 34 | 717 | 2014-05-23 | FALSE | 5A | 33.8096 | 9.25 | 475.4 | 788.1388 | 71.1388 | 9.026% | YES |  | NO | NO | NO | NO | Less than 10% better than Standard | 5A_Less than 10% better than Standard | 5A_NO
85386 | Electrolux Home Products | Frigidaire | FGHC2331P**A | Side-Mounted Freezer | Automatic | Refrigerator-freezer |  | Standard Door | FALSE | FALSE | TRUE | TRUE | FALSE |  | 14.17 | 7.99 | 22.2 | 70 | 33 | 33 | 673 | 2014-07-17 | FALSE | 7 | 28.2324 | 8.54 | 432.8 | 673.9047 | 0.9047 | 0.1342% | YES |  | NO | NO | NO | NO | Less than 10% better than Standard | 7_Less than 10% better than Standard | 7_NO
83126 | Electrolux Home Products | Frigidaire | FGHN2866P* | Bottom Freezer w/o Ice thru door | Automatic | Refrigerator-freezer |  | Both Drawer and Door |  |  |  |  | FALSE | Non-Ozone-Depleting | 18.95 | 8.84 | 27.79 | 68 | 36 | 34 | 489 | 2014-02-05 | FALSE | 5 | 34.5084 | 8.85 | 317 | 622.3993 | 133.3993 | 21.43% | YES |  | YES | NO | NO | YES | Tier 3 - 20% or better than Standard | 5_Tier 3 - 20% or better than Standard | 5_YES
85408 | Electrolux Home Products | Frigidaire | FGHS2355P**A | Side-Mounted Freezer | Automatic | Refrigerator-freezer |  | Standard Door | FALSE | FALSE | TRUE | TRUE | FALSE |  | 14.3 | 7.9 | 22.2 | 70 | 33 | 34 | 614 | 2014-07-17 | FALSE | 7 | 28.204 | 8.54 | 432.8 | 673.6622 | 59.6622 | 8.856% | YES |  | NO | NO | NO | NO | Less than 10% better than Standard | 7_Less than 10% better than Standard | 7_NO
83127 | Electrolux Home Products | Frigidaire | FKC17F7QT* | Upright Freezer | Automatic | Freezer |  | Drawer |  |  |  |  | FALSE |  |  | 16.73 | 16.73 | 66 | 32 | 27 | 615 | 2014-02-05 | FALSE | 9 | 29.4448 | 8.62 | 228.3 | 482.1142 | -132.8858 | -27.56% | NO |  | NO | NO | NO | NO | Doesn't meet Standard | 9_Doesn't meet Standard | 9_NO
84035 | Electrolux Home Products | Frigidaire | FPHF2399P* | Bottom-Mounted Freezer | Automatic | Refrigerator-freezer |  | French Door | FALSE | FALSE | TRUE | TRUE | FALSE |  | 15.13 | 6.8 | 21.9 | 68 | 36 | 30 | 662 | 2014-05-23 | FALSE | 5A | 27.098 | 9.25 | 475.4 | 726.0565 | 64.0565 | 8.823% | YES |  | NO | NO | NO | NO | Less than 10% better than Standard | 5A_Less than 10% better than Standard | 5A_NO
83105 | Electrolux Home Products | Frigidaire | FRT18G2P* | Top Freezer w/o Ice thru door | Automatic | Refrigerator-freezer |  | Drawer |  |  |  |  | FALSE |  | 14.13 | 4.07 | 18.2 | 65 | 30 | 31 | 479 | 2014-02-03 | FALSE | 3 | 21.2932 | 8.07 | 233.7 | 405.5361 | -73.4639 | -18.12% | NO |  | NO | NO | NO | NO | Doesn't meet Standard | 3_Doesn't meet Standard | 3_NO
86396 | Electrolux Home Products | Gallery | FGVU17F8QF* | All-Refrigerator | Automatic | Refrigerator |  |  | FALSE | FALSE |  |  | FALSE |  | 16.63 |  | 16.63 | 68 | 34 | 29 | 286 | 2014-08-21 | FALSE | 3A | 16.63 | 7.07 | 201.6 | 319.1741 | 33.1741 | 10.39% | YES |  | YES | YES | NO | NO | Tier 1 - 10% to 15% better than Standard | 3A_Tier 1 - 10% to 15% better than Standard | 3A_YES
86399 | Electrolux Home Products | Gallery | FGVU21F8QF* | All-Refrigerator | Automatic | Refrigerator |  |  | FALSE | FALSE |  |  | FALSE |  | 20.53 |  | 20.53 | 74 | 34 | 31 | 310 | 2014-08-21 | FALSE | 3A | 20.53 | 7.07 | 201.6 | 346.7471 | 36.7471 | 10.6% | YES |  | YES | YES | NO | NO | Tier 1 - 10% to 15% better than Standard | 3A_Tier 1 - 10% to 15% better than Standard | 3A_YES
87661 | Electrolux Home Products | Kenmore | 253.17802* | Chest Freezer | Manual | Freezer |  |  | FALSE | FALSE |  |  | FALSE |  |  | 15.58 | 15.58 | 35 | 56 | 28 | 306 | 2014-09-11 | FALSE | 10 | 27.4208 | 7.29 | 107.8 | 307.6976 | 1.6976 | 0.5517% | YES |  | NO | NO | NO | NO | Less than 10% better than Standard | 10_Less than 10% better than Standard | 10_NO
85384 | Electrolux Home Products | Kenmore | 2537030*41 | Top-Mounted Freezer | Automatic | Refrigerator-freezer |  | Standard Door | FALSE | FALSE | TRUE | FALSE | FALSE |  | 10.93 | 3.63 | 14.56 | 61 | 28 | 30 | 457 | 2014-07-17 | FALSE | 3I | 17.3188 | 8.07 | 317.7 | 457.4627 | 0.46272 | 0.1011% | YES |  | NO | NO | NO | NO | Less than 10% better than Standard | 3I_Less than 10% better than Standard | 3I_NO
85411 | Electrolux Home Products | Kenmore | 2537034*41 | Bottom-Mounted Freezer | Automatic | Refrigerator-freezer |  | French Door | FALSE | FALSE | TRUE | TRUE | FALSE |  | 18.48 | 8.71 | 27.19 | 70 | 36 | 34 | 717 | 2014-07-17 | FALSE | 5A | 33.8096 | 9.25 | 475.4 | 788.1388 | 71.1388 | 9.026% | YES |  | NO | NO | NO | NO | Less than 10% better than Standard | 5A_Less than 10% better than Standard | 5A_NO
85385 | Electrolux Home Products | Kenmore | 2537040*41 | Top-Mounted Freezer | Automatic | Refrigerator-freezer |  | Standard Door | FALSE | FALSE | TRUE | FALSE | FALSE |  | 12.67 | 3.63 | 16.3 | 66 | 28 | 30 | 471 | 2014-07-17 | FALSE | 3I | 19.0588 | 8.07 | 317.7 | 471.5045 | 0.50452 | 0.107% | YES |  | NO | NO | NO | NO | Less than 10% better than Standard | 3I_Less than 10% better than Standard | 3I_NO
85410 | Electrolux Home Products | Kenmore | 2537044*41 | Bottom-Mounted Freezer | Automatic | Refrigerator-freezer |  | French Door | FALSE | FALSE | TRUE | TRUE | FALSE |  | 15.13 | 6.8 | 21.93 | 70 | 36 | 30 | 662 | 2014-07-17 | FALSE | 5A | 27.098 | 9.25 | 475.4 | 726.0565 | 64.0565 | 8.823% | YES |  | NO | NO | NO | NO | Less than 10% better than Standard | 5A_Less than 10% better than Standard | 5A_NO
87928 | Electrolux Home Products | Kenmore | 970F22452* | Upright Freezer | Automatic | Freezer |  |  | FALSE | FALSE | FALSE |  | FALSE |  |  | 13.82 | 13.82 | 63 | 30 | 31 | 393 | 2014-09-18 | FALSE | 9 | 24.3232 | 8.62 | 228.3 | 437.966 | 44.966 | 10.27% | YES |  | YES | YES | NO | NO | Tier 1 - 10% to 15% better than Standard | 9_Tier 1 - 10% to 15% better than Standard | 9_YES
84121 | Electrolux Home Products | Kenmore | 970R7240* | Bottom-Mounted Freezer | Automatic | Refrigerator-freezer |  | French Door | FALSE | FALSE | TRUE | FALSE | FALSE |  | 15.57 | 6.8 | 22.37 | 70 | 36 | 30 | 588 | 2014-06-02 | FALSE | 5I | 27.538 | 8.85 | 401 | 644.7113 | 56.7113 | 8.796% | YES |  | NO | NO | NO | NO | Less than 10% better than Standard | 5I_Less than 10% better than Standard | 5I_NO
85709 | Fisher & Paykel | DCS | RF195AVUX1 | Bottom-Mounted Freezer | Automatic | Refrigerator-freezer |  |  | FALSE | FALSE | TRUE | FALSE | FALSE | Non-Ozone-Depleting | 13.5 | 5.7 | 19.5 | 70 | 36 | 29 | 445 | 2014-07-30 | FALSE | 5I | 23.532 | 8.85 | 401 | 609.2582 | 164.2582 | 26.96% | YES |  | YES | NO | NO | YES | Tier 3 - 20% or better than Standard | 5I_Tier 3 - 20% or better than Standard | 5I_YES
85710 | Fisher & Paykel | DCS | RX215VJX1 | Side-Mounted Freezer | Automatic | Refrigerator-freezer |  |  | FALSE | FALSE | FALSE |  | FALSE | Non-Ozone-Depleting | 13.35 | 7.9 | 21.25 | 70 | 36 | 31 | 509 | 2014-07-30 | FALSE | 4 | 27.254 | 8.51 | 297.8 | 529.7315 | 20.7315 | 3.914% | YES |  | NO | NO | NO | NO | Less than 10% better than Standard | 4_Less than 10% better than Standard | 4_NO
85141 | Fisher & Paykel | Fisher & Paykel | E522B****4 | Bottom-Mounted Freezer | Automatic | Refrigerator-freezer |  |  | FALSE | FALSE | FALSE |  | FALSE | Non-Ozone-Depleting | 12.34 | 5.15 | 17.49 | 67 | 35 | 29 | 454 | 2014-07-02 | FALSE | 5 | 21.404 | 8.85 | 317 | 506.4254 | 52.4254 | 10.35% | YES |  | YES | YES | NO | NO | Tier 1 - 10% to 15% better than Standard | 5_Tier 1 - 10% to 15% better than Standard | 5_YES
85147 | Fisher & Paykel | Fisher & Paykel | E522B****U4 | Bottom-Mounted Freezer | Automatic | Refrigerator-freezer |  |  | FALSE | FALSE | TRUE | FALSE | FALSE | Non-Ozone-Depleting | 12.3 | 5.15 | 17.45 | 67 | 35 | 29 | 538 | 2014-07-02 | FALSE | 5I | 21.364 | 8.85 | 401 | 590.0714 | 52.0714 | 8.825% | YES |  | NO | NO | NO | NO | Less than 10% better than Standard | 5I_Less than 10% better than Standard | 5I_NO
85137 | Fisher & Paykel | Fisher & Paykel | RF135B***4 | Bottom-Mounted Freezer | Automatic | Refrigerator-freezer |  |  | FALSE | FALSE | FALSE |  | FALSE | Non-Ozone-Depleting | 9.53 | 3.94 | 13.47 | 67 | 25 | 26 | 461 | 2014-07-02 | FALSE | 5 | 16.4644 | 8.85 | 317 | 462.7099 | 1.7099 | 0.3695% | YES |  | NO | NO | NO | NO | Less than 10% better than Standard | 5_Less than 10% better than Standard | 5_NO
85143 | Fisher & Paykel | Fisher & Paykel | RF135B**U*4 | Bottom-Mounted Freezer | Automatic | Refrigerator-freezer |  |  | FALSE | FALSE | TRUE | FALSE | FALSE | Non-Ozone-Depleting | 9.49 | 3.94 | 13.43 | 67 | 25 | 26 | 545 | 2014-07-02 | FALSE | 5I | 16.4244 | 8.85 | 401 | 546.3559 | 1.3559 | 0.2482% | YES |  | NO | NO | NO | NO | Less than 10% better than Standard | 5I_Less than 10% better than Standard | 5I_NO
85138 | Fisher & Paykel | Fisher & Paykel | RF170AD*4 | Bottom-Mounted Freezer | Automatic | Refrigerator-freezer |  |  | FALSE | FALSE | FALSE |  | FALSE | Non-Ozone-Depleting | 12.23 | 5.02 | 17.25 | 67 | 31 | 26 | 501 | 2014-07-02 | FALSE | 5 | 21.0652 | 8.85 | 317 | 503.427 | 2.427 | 0.4821% | YES |  | NO | NO | NO | NO | Less than 10% better than Standard | 5_Less than 10% better than Standard | 5_NO
85144 | Fisher & Paykel | Fisher & Paykel | RF170ADU*4 | Bottom-Mounted Freezer | Automatic | Refrigerator-freezer |  |  | FALSE | FALSE | TRUE | FALSE | FALSE | Non-Ozone-Depleting | 12.18 | 5.02 | 17.2 | 67 | 31 | 26 | 585 | 2014-07-02 | FALSE | 5I | 21.0152 | 8.85 | 401 | 586.9845 | 1.9845 | 0.3381% | YES |  | NO | NO | NO | NO | Less than 10% better than Standard | 5I_Less than 10% better than Standard | 5I_NO
85139 | Fisher & Paykel | Fisher & Paykel | RF170WD**4 | Bottom-Mounted Freezer | Automatic | Refrigerator-freezer |  |  | FALSE | FALSE | FALSE |  | FALSE | Non-Ozone-Depleting | 12.34 | 5.02 | 17.36 | 67 | 31 | 26 | 452 | 2014-07-02 | FALSE | 5 | 21.1752 | 8.85 | 317 | 504.4005 | 52.4005 | 10.39% | YES |  | YES | YES | NO | NO | Tier 1 - 10% to 15% better than Standard | 5_Tier 1 - 10% to 15% better than Standard | 5_YES
85145 | Fisher & Paykel | Fisher & Paykel | RF170WD*U*4 | Bottom-Mounted Freezer | Automatic | Refrigerator-freezer |  |  | FALSE | FALSE | TRUE | FALSE | FALSE | Non-Ozone-Depleting | 12.3 | 5.02 | 17.32 | 67 | 31 | 26 | 535 | 2014-07-02 | FALSE | 5I | 21.1352 | 8.85 | 401 | 588.0465 | 53.0465 | 9.021% | YES |  | NO | NO | NO | NO | Less than 10% better than Standard | 5I_Less than 10% better than Standard | 5I_NO
85142 | Fisher & Paykel | Fisher & Paykel | RF210A**4 | Bottom-Mounted Freezer | Automatic | Refrigerator-freezer |  |  | FALSE | FALSE | FALSE |  | FALSE | Non-Ozone-Depleting | 14.78 | 5.36 | 20.14 | 70 | 36 | 36 | 448 | 2014-07-02 | FALSE | 5 | 24.2136 | 8.85 | 317 | 531.2904 | 83.2904 | 15.68% | YES |  | YES | NO | YES | NO | Tier 2 - 15% to 20% better than Standard | 5_Tier 2 - 15% to 20% better than Standard | 5_YES
85148 | Fisher & Paykel | Fisher & Paykel | RF210A*U*4 | Bottom-Mounted Freezer | Automatic | Refrigerator-freezer |  |  | FALSE | FALSE | TRUE | FALSE | FALSE | Non-Ozone-Depleting | 14.74 | 5.36 | 20.1 | 70 | 36 | 36 | 532 | 2014-07-02 | FALSE | 5I | 24.1736 | 8.85 | 401 | 614.9364 | 82.9364 | 13.49% | YES |  | YES | YES | NO | NO | Tier 1 - 10% to 15% better than Standard | 5I_Tier 1 - 10% to 15% better than Standard | 5I_YES
85730 | General Electric | GE Cafe | CFE28TSH**** | Bottom-Mounted Freezer | Automatic | Refrigerator-freezer |  | French Door | FALSE | FALSE | TRUE | TRUE | FALSE | Non-Ozone-Depleting | 18.64 | 9.17 | 27.8 | 69 | 36 | 34 | 725 | 2014-08-11 | FALSE | 5A | 34.7792 | 9.25 | 475.4 | 797.1076 | 72.1076 | 9.046% | YES |  | NO | NO | NO | NO | Less than 10% better than Standard | 5A_Less than 10% better than Standard | 5A_NO
86738 | General Electric | GE Cafe | CNS23SSH**** | Bottom-Mounted Freezer | Automatic | Refrigerator-freezer |  | French Door | FALSE | FALSE | TRUE | FALSE | TRUE | Non-Ozone-Depleting | 15.84 | 6.85 | 22.7 | 68 | 33 | 33 | 647 | 2014-09-02 | FALSE | 5I | 27.896 | 8.85 | 401 | 647.8796 | 0.8796 | 0.1358% | YES |  | NO | NO | NO | NO | Less than 10% better than Standard | 5I_Less than 10% better than Standard | 5I_NO
86739 | General Electric | GE Cafe | CWE23SSH**** | Bottom-Mounted Freezer | Automatic | Refrigerator-freezer |  | French Door | FALSE | FALSE | TRUE | FALSE | FALSE | Non-Ozone-Depleting | 15.93 | 7.16 | 23.1 | 69 | 36 | 29 | 596 | 2014-09-02 | FALSE | 5I | 28.5316 | 8.85 | 401 | 653.5047 | 57.5047 | 8.799% | YES |  | NO | NO | NO | NO | Less than 10% better than Standard | 5I_Less than 10% better than Standard | 5I_NO
85731 | General Electric | GE Cafe | CYE22TSH**** | Bottom-Mounted Freezer | Automatic | Refrigerator-freezer |  | French Door | FALSE | FALSE | TRUE | TRUE | FALSE | Non-Ozone-Depleting | 15.03 | 7.16 | 22.2 | 69 | 36 | 29 | 665 | 2014-08-11 | FALSE | 5A | 27.6316 | 9.25 | 475.4 | 730.9923 | 65.9923 | 9.028% | YES |  | NO | NO | NO | NO | Less than 10% better than Standard | 5A_Less than 10% better than Standard | 5A_NO
84852 | General Electric | GE Monogram | ZDOD240H**** | All-Refrigerator | Automatic | Refrigerator |  | Standard Door | FALSE | TRUE |  |  | FALSE | Non-Ozone-Depleting | 5.41 |  | 5.4 | 36 | 24 | 24 | 308 | 2014-06-17 | TRUE | 13A | 5.41 | 9.17 | 259.3 | 308.9097 | 0.9097 | 0.2945% | YES |  | NO | NO | NO | NO | Less than 10% better than Standard | 13A_Less than 10% better than Standard | 13A_NO
85715 | General Electric | GE Monogram | ZDWI240H**** | Wine Chiller | Automatic | Refrigerator |  | Standard Door | FALSE | FALSE |  |  | FALSE | Non-Ozone-Depleting | 5.5 |  | 5.5 | 34 | 24 | 24 | 439 | 2014-08-01 | TRUE | [Wine Chiller - exempt] | 5.5 | #N/A | #N/A | #N/A | #N/A | #N/A | #N/A |  | #N/A | #N/A | #N/A | #N/A | #N/A | #N/A | #N/A
84855 | General Electric | GE Monogram | ZIBI240H**** | Side-Mounted Freezer | Automatic | Refrigerator-freezer |  | Standard Door | FALSE | TRUE | TRUE | FALSE | FALSE | Non-Ozone-Depleting | 3.35 | 0.99 | 4.3 | 34 | 24 | 24 | 575 | 2014-06-17 | TRUE | 14I | 5.0924 | 6.82 | 540.9 | 575.6302 | 0.63017 | 0.1095% | YES |  | NO | NO | NO | NO | Less than 10% better than Standard | 14I_Less than 10% better than Standard | 14I_NO
85729 | General Electric | GE Monogram | ZIC30GNH**** | Bottom-Mounted Freezer | Automatic | Refrigerator-freezer |  | Standard Door | TRUE | FALSE | TRUE | FALSE | TRUE | Non-Ozone-Depleting | 10.48 | 3.98 | 14.5 | 80 | 30 | 25 | 534 | 2014-08-11 | FALSE | 5I-BI | 17.4848 | 9.4 | 420.9 | 585.2571 | 51.2571 | 8.758% | YES |  | NO | NO | NO | NO | Less than 10% better than Standard | 5I-BI_Less than 10% better than Standard | 5I-BI_NO
85734 | General Electric | GE Monogram | ZIC360NH**** | Bottom-Mounted Freezer | Automatic | Refrigerator-freezer |  | Standard Door | TRUE | FALSE | TRUE | FALSE | FALSE | Non-Ozone-Depleting | 14.99 | 6.34 | 21.3 | 85 | 36 | 26 | 607 | 2014-08-11 | FALSE | 5I-BI | 26.1484 | 9.4 | 420.9 | 666.695 | 59.695 | 8.954% | YES |  | NO | NO | NO | NO | Less than 10% better than Standard | 5I-BI_Less than 10% better than Standard | 5I-BI_NO
84848 | General Electric | GE Monogram | ZIDI240H**** | All-Refrigerator | Automatic | Refrigerator |  | Drawer Only | FALSE | TRUE |  |  | FALSE | Non-Ozone-Depleting | 5.09 |  | 5.1 | 35 | 24 | 24 | 305 | 2014-06-17 | TRUE | 13A | 5.09 | 9.17 | 259.3 | 305.9753 | 0.9753 | 0.3188% | YES |  | NO | NO | NO | NO | Less than 10% better than Standard | 13A_Less than 10% better than Standard | 13A_NO
87073 | General Electric | GE Monogram | ZIF360NH**** | Upright Freezer | Automatic | Freezer |  | Standard Door | TRUE | FALSE | TRUE | FALSE | FALSE | Non-Ozone-Depleting |  | 21.92 | 21.9 | 84 | 36 | 26 | 724 | 2014-09-08 | FALSE | 9I-BI | 38.5792 | 9.86 | 344.9 | 725.2909 | 1.2909 | 0.178% | YES |  | NO | NO | NO | NO | Less than 10% better than Standard | 9I-BI_Less than 10% better than Standard | 9I-BI_NO
84850 | General Electric | GE Monogram | ZIFI240H**** | All-Refrigerator | Automatic | Refrigerator |  | Standard Door | FALSE | TRUE |  |  | FALSE | Non-Ozone-Depleting | 5.41 |  | 5.4 | 34 | 24 | 24 | 308 | 2014-06-17 | TRUE | 13A | 5.41 | 9.17 | 259.3 | 308.9097 | 0.9097 | 0.2945% | YES |  | NO | NO | NO | NO | Less than 10% better than Standard | 13A_Less than 10% better than Standard | 13A_NO
85724 | General Electric | GE Monogram | ZIK30GNH**** | Bottom-Mounted Freezer | Automatic | Refrigerator-freezer |  | Standard Door | TRUE | FALSE | TRUE | FALSE | TRUE | Non-Ozone-Depleting | 10.64 | 3.98 | 14.6 | 80 | 30 | 25 | 567 | 2014-08-11 | FALSE | 5I-BI | 17.6448 | 9.4 | 420.9 | 586.7611 | 19.7611 | 3.368% | YES |  | NO | NO | NO | NO | Less than 10% better than Standard | 5I-BI_Less than 10% better than Standard | 5I-BI_NO
83022 | General Electric | GE Monogram | ZIP360NZ**** | Bottom Freezer w/o Ice thru door | Automatic | Refrigerator-freezer |  | Both Drawer and Door |  |  |  |  | FALSE | Non-Ozone-Depleting | 14.32 | 6.18 | 20.5 | 84 | 35 | 26 | 571 | 2013-12-16 | FALSE | 5 | 25.1968 | 8.85 | 317 | 539.9917 | -31.0083 | -5.742% | NO |  | NO | NO | NO | NO | Doesn't meet Standard | 5_Doesn't meet Standard | 5_NO
86780 | General Electric | GE Monogram | ZIR360NH**** | All-Refrigerator | Automatic | Refrigerator |  | Standard Door | TRUE | FALSE |  |  | FALSE | Non-Ozone-Depleting | 21.97 |  | 22 | 84 | 36 | 26 | 363 | 2014-09-02 | FALSE | 3A-BI | 21.97 | 8.02 | 228.5 | 404.6994 | 41.6994 | 10.3% | YES |  | YES | YES | NO | NO | Tier 1 - 10% to 15% better than Standard | 3A-BI_Tier 1 - 10% to 15% better than Standard | 3A-BI_YES
86766 | General Electric | GE Monogram | ZIS420NH**** | Side-Mounted Freezer | Automatic | Refrigerator-freezer |  | Standard Door | TRUE | FALSE | TRUE | FALSE | FALSE | Non-Ozone-Depleting | 15.77 | 9.4 | 25.2 | 84 | 42 | 26 | 771 | 2014-09-02 | FALSE | 4I-BI | 32.314 | 10.22 | 441.4 | 771.6491 | 0.64908 | 0.08412% | YES |  | NO | NO | NO | NO | Less than 10% better than Standard | 4I-BI_Less than 10% better than Standard | 4I-BI_NO
86767 | General Electric | GE Monogram | ZIS480NH**** | Side-Mounted Freezer | Automatic | Refrigerator-freezer |  | Standard Door | TRUE | FALSE | TRUE | FALSE | FALSE | Non-Ozone-Depleting | 17.17 | 12.39 | 29.6 | 84 | 48 | 26 | 839 | 2014-09-02 | FALSE | 4I-BI | 38.9764 | 10.22 | 441.4 | 839.7388 | 0.73881 | 0.08798% | YES |  | NO | NO | NO | NO | Less than 10% better than Standard | 4I-BI_Less than 10% better than Standard | 4I-BI_NO
86768 | General Electric | GE Monogram | ZISB360DH**** | Side-Mounted Freezer | Automatic | Refrigerator-freezer |  | Standard Door | TRUE | FALSE | TRUE | TRUE | FALSE | Non-Ozone-Depleting | 11.54 | 8.87 | 20.4 | 84 | 36 | 26 | 780 | 2014-09-02 | FALSE | 7-BI | 27.1512 | 10.25 | 502.6 | 780.8998 | 0.8998 | 0.1152% | YES |  | NO | NO | NO | NO | Less than 10% better than Standard | 7-BI_Less than 10% better than Standard | 7-BI_NO
86769 | General Electric | GE Monogram | ZISB420DH**** | Side-Mounted Freezer | Automatic | Refrigerator-freezer |  | Standard Door | TRUE | FALSE | TRUE | TRUE | FALSE | Non-Ozone-Depleting | 15.77 | 8.84 | 24.6 | 84 | 36 | 26 | 823 | 2014-09-02 | FALSE | 7-BI | 31.3284 | 10.25 | 502.6 | 823.7161 | 0.7161 | 0.08694% | YES |  | NO | NO | NO | NO | Less than 10% better than Standard | 7-BI_Less than 10% better than Standard | 7-BI_NO
86770 | General Electric | GE Monogram | ZISB480DH**** | Side-Mounted Freezer | Automatic | Refrigerator-freezer |  | Standard Door | TRUE | FALSE | TRUE | TRUE | FALSE | Non-Ozone-Depleting | 17.17 | 11.64 | 28.8 | 84 | 48 | 26 | 888 | 2014-09-02 | FALSE | 7-BI | 37.6564 | 10.25 | 502.6 | 888.5781 | 0.5781 | 0.06506% | YES |  | NO | NO | NO | NO | Less than 10% better than Standard | 7-BI_Less than 10% better than Standard | 7-BI_NO
86771 | General Electric | GE Monogram | ZISP420DH**** | Side-Mounted Freezer | Automatic | Refrigerator-freezer |  | Standard Door | TRUE | FALSE | TRUE | TRUE | FALSE | Non-Ozone-Depleting | 15.77 | 8.84 | 24.6 | 84 | 42 | 26 | 823 | 2014-09-02 | FALSE | 7-BI | 31.3284 | 10.25 | 502.6 | 823.7161 | 0.7161 | 0.08694% | YES |  | NO | NO | NO | NO | Less than 10% better than Standard | 7-BI_Less than 10% better than Standard | 7-BI_NO
85733 | General Electric | GE Profile | PFE28RSH**** | Bottom-Mounted Freezer | Automatic | Refrigerator-freezer |  | French Door | FALSE | FALSE | TRUE | TRUE | FALSE | Non-Ozone-Depleting | 18.53 | 9.17 | 27.7 | 69 | 36 | 34 | 724 | 2014-08-11 | FALSE | 5A | 34.6692 | 9.25 | 475.4 | 796.0901 | 72.0901 | 9.056% | YES |  | NO | NO | NO | NO | Less than 10% better than Standard | 5A_Less than 10% better than Standard | 5A_NO
86761 | General Electric | GE Profile | PFS23KSH**** | Bottom-Mounted Freezer | Automatic | Refrigerator-freezer |  | French Door | FALSE | FALSE | TRUE | FALSE | TRUE | Non-Ozone-Depleting | 15.91 | 6.85 | 22.8 | 68 | 33 | 33 | 647 | 2014-09-02 | FALSE | 5I | 27.966 | 8.85 | 401 | 648.4991 | 1.4991 | 0.2312% | YES |  | NO | NO | NO | NO | Less than 10% better than Standard | 5I_Less than 10% better than Standard | 5I_NO
83020 | General Electric | GE Profile | PGS25KSE**** | Bottom Freezer w/Ice thru door | Automatic | Refrigerator-freezer |  | Both Drawer and Door |  |  |  |  | TRUE | Non-Ozone-Depleting | 17.4 | 7.44 | 24.84 | 69 | 36 | 31 | 687 | 2013-12-16 | FALSE | 5A | 30.4944 | 9.25 | 475.4 | 757.4732 | 70.4732 | 9.304% | YES |  | NO | NO | NO | NO | Less than 10% better than Standard | 5A_Less than 10% better than Standard | 5A_NO
86762 | General Electric | GE Profile | PNS20KSH**** | Bottom-Mounted Freezer | Automatic | Refrigerator-freezer |  | French Door | FALSE | FALSE | TRUE | FALSE | TRUE | Non-Ozone-Depleting | 13.72 | 6.31 | 20 | 66 | 30 | 33 | 620 | 2014-09-02 | FALSE | 5I | 24.8256 | 8.85 | 401 | 620.7066 | 0.70656 | 0.1138% | YES |  | NO | NO | NO | NO | Less than 10% better than Standard | 5I_Less than 10% better than Standard | 5I_NO
85726 | General Electric | GE Profile | PSB42YPH**** | Side-Mounted Freezer | Automatic | Refrigerator-freezer |  | Standard Door | TRUE | FALSE | TRUE | TRUE | FALSE | Non-Ozone-Depleting | 15.59 | 8.8 | 24.4 | 84 | 42 | 24 | 820 | 2014-08-11 | FALSE | 7-BI | 31.078 | 10.25 | 502.6 | 821.1495 | 1.1495 | 0.14% | YES |  | NO | NO | NO | NO | Less than 10% better than Standard | 7-BI_Less than 10% better than Standard | 7-BI_NO
85728 | General Electric | GE Profile | PSB48YPH**** | Side-Mounted Freezer | Automatic | Refrigerator-freezer |  | Standard Door | TRUE | FALSE | TRUE | TRUE | FALSE | Non-Ozone-Depleting | 18.64 | 9.97 | 28.6 | 84 | 48 | 24 | 873 | 2014-08-11 | FALSE | 7-BI | 36.1872 | 10.25 | 502.6 | 873.5188 | 0.5188 | 0.05939% | YES |  | NO | NO | NO | NO | Less than 10% better than Standard | 7-BI_Less than 10% better than Standard | 7-BI_NO
86763 | General Electric | GE Profile | PSE25KGH**** | Side-Mounted Freezer | Automatic | Refrigerator-freezer |  | Standard Door | FALSE | FALSE | TRUE | TRUE | FALSE | Non-Ozone-Depleting | 16.23 | 9.03 | 25.3 | 70 | 36 | 32 | 643 | 2014-09-02 | FALSE | 7 | 32.1228 | 8.54 | 432.8 | 707.1287 | 64.1287 | 9.069% | YES |  | NO | NO | NO | NO | Less than 10% better than Standard | 7_Less than 10% better than Standard | 7_NO
86765 | General Electric | GE Profile | PSS28KSH**** | Side-Mounted Freezer | Automatic | Refrigerator-freezer |  | Standard Door | FALSE | FALSE | TRUE | TRUE | FALSE | Non-Ozone-Depleting | 18 | 10.16 | 28.2 | 70 | 36 | 34 | 738 | 2014-09-02 | FALSE | 7 | 35.8816 | 8.54 | 432.8 | 739.2289 | 1.2289 | 0.1662% | YES |  | NO | NO | NO | NO | Less than 10% better than Standard | 7_Less than 10% better than Standard | 7_NO
83021 | General Electric | GE Profile | PVS21KSE**** | Bottom Freezer w/Ice thru door | Automatic | Refrigerator-freezer |  | Both Drawer and Door |  |  |  |  | TRUE | Non-Ozone-Depleting | 14.74 | 6 | 20.74 | 69 | 36 | 27 | 662 | 2013-12-16 | FALSE | 5A | 25.3 | 9.25 | 475.4 | 709.425 | 47.425 | 6.685% | YES |  | NO | NO | NO | NO | Less than 10% better than Standard | 5A_Less than 10% better than Standard | 5A_NO
85732 | General Electric | GE Profile | PYE22PSH**** | Bottom-Mounted Freezer | Automatic | Refrigerator-freezer |  | French Door | FALSE | FALSE | TRUE | TRUE | FALSE | Non-Ozone-Depleting | 14.93 | 7.16 | 22.1 | 69 | 36 | 29 | 664 | 2014-08-11 | FALSE | 5A | 27.5316 | 9.25 | 475.4 | 730.0673 | 66.0673 | 9.049% | YES |  | NO | NO | NO | NO | Less than 10% better than Standard | 5A_Less than 10% better than Standard | 5A_NO
87074 | General Electric | General Electric | DFE29JGD**** | Bottom-Mounted Freezer | Automatic | Refrigerator-freezer |  | French Door | FALSE | FALSE | TRUE | TRUE | FALSE | Non-Ozone-Depleting | 18.53 | 9.17 | 27.7 | 69 | 36 | 34 | 795 | 2014-09-08 | FALSE | 5A | 34.6692 | 9.25 | 475.4 | 796.0901 | 1.0901 | 0.1369% | YES |  | NO | NO | NO | NO | Less than 10% better than Standard | 5A_Less than 10% better than Standard | 5A_NO
85677 | General Electric | General Electric | FCM11PH**** | Chest Freezer | Manual | Freezer |  | Standard Door | FALSE | FALSE |  |  | FALSE | Non-Ozone-Depleting |  | 10.6 | 10.6 | 34 | 51 | 28 | 218 | 2014-07-28 | FALSE | 10 | 18.656 | 7.29 | 107.8 | 243.8022 | 25.8022 | 10.58% | YES |  | YES | YES | NO | NO | Tier 1 - 10% to 15% better than Standard | 10_Tier 1 - 10% to 15% better than Standard | 10_YES
85678 | General Electric | General Electric | FCM5SH**** | Chest Freezer | Manual | Freezer |  | Standard Door | FALSE | TRUE |  |  | FALSE | Non-Ozone-Depleting |  | 5.03 | 5 | 34 | 29 | 22 | 218 | 2014-07-28 | TRUE | 18 | 8.8528 | 9.25 | 136.8 | 218.6884 | 0.6884 | 0.3148% | YES |  | NO | NO | NO | NO | Less than 10% better than Standard | 18_Less than 10% better than Standard | 18_NO
85679 | General Electric | General Electric | FCM7DH**** | Chest Freezer | Manual | Freezer |  | Standard Door | FALSE | TRUE |  |  | FALSE | Non-Ozone-Depleting |  | 7.02 | 7 | 34 | 38 | 22 | 250 | 2014-07-28 | TRUE | 18 | 12.3552 | 9.25 | 136.8 | 251.0856 | 1.0856 | 0.4324% | YES |  | NO | NO | NO | NO | Less than 10% better than Standard | 18_Less than 10% better than Standard | 18_NO
86841 | General Electric | General Electric | FUF14DH**** | Upright Freezer | Automatic | Freezer |  | Standard Door | FALSE | FALSE | FALSE |  | FALSE | Non-Ozone-Depleting |  | 13.82 | 13.8 | 61 | 30 | 31 | 436 | 2014-09-08 | FALSE | 9 | 24.3232 | 8.62 | 228.3 | 437.966 | 1.966 | 0.4489% | YES |  | NO | NO | NO | NO | Less than 10% better than Standard | 9_Less than 10% better than Standard | 9_NO
86842 | General Electric | General Electric | FUF17DH**** | Upright Freezer | Automatic | Freezer |  | Standard Door | FALSE | FALSE | FALSE |  | FALSE | Non-Ozone-Depleting |  | 16.63 | 16.6 | 67 | 34 | 29 | 479 | 2014-09-08 | FALSE | 9 | 29.2688 | 8.62 | 228.3 | 480.5971 | 1.5971 | 0.3323% | YES |  | NO | NO | NO | NO | Less than 10% better than Standard | 9_Less than 10% better than Standard | 9_NO
86843 | General Electric | General Electric | FUF20DH**** | Upright Freezer | Automatic | Freezer |  | Standard Door | FALSE | FALSE | FALSE |  | FALSE | Non-Ozone-Depleting |  | 20.22 | 20.2 | 72 | 34 | 31 | 534 | 2014-09-08 | FALSE | 9 | 35.5872 | 8.62 | 228.3 | 535.0617 | 1.0617 | 0.1984% | YES |  | NO | NO | NO | NO | Less than 10% better than Standard | 9_Less than 10% better than Standard | 9_NO
86840 | General Electric | General Electric | FUM21DH**** | Upright Freezer | Manual | Freezer |  | Standard Door | FALSE | FALSE | FALSE |  | FALSE | Non-Ozone-Depleting |  | 20.94 | 20.9 | 72 | 34 | 31 | 397 | 2014-09-08 | FALSE | 8 | 36.8544 | 5.57 | 193.7 | 398.979 | 1.979 | 0.496% | YES |  | NO | NO | NO | NO | Less than 10% better than Standard | 8_Less than 10% better than Standard | 8_NO
85687 | General Electric | General Electric | GCE06GGH**** | All-Refrigerator | Manual | Refrigerator |  | Standard Door | FALSE | TRUE |  |  | FALSE | Non-Ozone-Depleting | 5.63 |  | 5.6 | 34 | 24 | 25 | 236 | 2014-07-28 | TRUE | 11A | 5.63 | 7.84 | 219.1 | 263.2392 | 27.2392 | 10.35% | YES |  | YES | YES | NO | NO | Tier 1 - 10% to 15% better than Standard | 11A_Tier 1 - 10% to 15% better than Standard | 11A_YES
85681 | General Electric | General Electric | GDE03GGH**** | Top-Mounted Freezer | Partial Automatic | Refrigerator-freezer |  | Standard Door | FALSE | TRUE | FALSE |  | FALSE | Non-Ozone-Depleting | 2.12 | 0.93 | 3.1 | 33 | 19 | 20 | 321 | 2014-07-28 | TRUE | 12 | 3.7568 | 5.91 | 335.8 | 358.0027 | 37.0027 | 10.34% | YES |  | YES | YES | NO | NO | Tier 1 - 10% to 15% better than Standard | 12_Tier 1 - 10% to 15% better than Standard | 12_YES
86743 | General Electric | General Electric | GDE20GGH**** | Bottom-Mounted Freezer | Automatic | Refrigerator-freezer |  | Standard Door | FALSE | FALSE | TRUE | FALSE | FALSE | Non-Ozone-Depleting | 14.07 | 6.31 | 20.4 | 66 | 30 | 33 | 569 | 2014-09-02 | FALSE | 5I | 25.1756 | 8.85 | 401 | 623.8041 | 54.8041 | 8.785% | YES |  | NO | NO | NO | NO | Less than 10% better than Standard | 5I_Less than 10% better than Standard | 5I_NO
86746 | General Electric | General Electric | GDE23GGH**** | Bottom-Mounted Freezer | Automatic | Refrigerator-freezer |  | Standard Door | FALSE | FALSE | TRUE | FALSE | FALSE | Non-Ozone-Depleting | 16.34 | 6.85 | 23.2 | 68 | 33 | 33 | 594 | 2014-09-02 | FALSE | 5I | 28.396 | 8.85 | 401 | 652.3046 | 58.3046 | 8.938% | YES |  | NO | NO | NO | NO | Less than 10% better than Standard | 5I_Less than 10% better than Standard | 5I_NO
88332 | General Electric | General Electric | GFE26GGH**** | Bottom-Mounted Freezer | Automatic | Refrigerator-freezer |  | French Door | FALSE | FALSE | TRUE | TRUE | FALSE | Non-Ozone-Depleting | 17.07 | 8.59 | 25.7 | 69 | 36 | 34 | 703 | 2014-09-25 | FALSE | 5A | 32.1884 | 9.25 | 475.4 | 773.1427 | 70.1427 | 9.072% | YES |  | NO | NO | NO | NO | Less than 10% better than Standard | 5A_Less than 10% better than Standard | 5A_NO
85150 | General Electric | General Electric | GIE16DGH**** | Top-Mounted Freezer | Automatic | Refrigerator-freezer |  | Standard Door | FALSE | FALSE | TRUE | FALSE | FALSE | Non-Ozone-Depleting | 11.55 | 3.98 | 15.5 | 65 | 28 | 30 | 428 | 2014-07-07 | FALSE | 3I | 18.5548 | 8.07 | 317.7 | 467.4372 | 39.4372 | 8.437% | YES |  | NO | NO | NO | NO | Less than 10% better than Standard | 3I_Less than 10% better than Standard | 3I_NO
86790 | General Electric | General Electric | GIE18CTH**** | Top-Mounted Freezer | Automatic | Refrigerator-freezer |  | Standard Door | FALSE | FALSE | TRUE | FALSE | FALSE | Non-Ozone-Depleting | 13.51 | 4.02 | 17.5 | 67 | 28 | 31 | 442 | 2014-09-02 | FALSE | 3I | 20.5852 | 8.07 | 317.7 | 483.8226 | 41.8226 | 8.644% | YES |  | NO | NO | NO | NO | Less than 10% better than Standard | 3I_Less than 10% better than Standard | 3I_NO
86804 | General Electric | General Electric | GIE18ETH**** | Top-Mounted Freezer | Automatic | Refrigerator-freezer |  | Standard Door | FALSE | FALSE | TRUE | FALSE | FALSE | Non-Ozone-Depleting | 13.05 | 5.13 | 18.2 | 67 | 30 | 33 | 453 | 2014-09-02 | FALSE | 3I | 22.0788 | 8.07 | 317.7 | 495.8759 | 42.8759 | 8.647% | YES |  | NO | NO | NO | NO | Less than 10% better than Standard | 3I_Less than 10% better than Standard | 3I_NO
86795 | General Electric | General Electric | GIE18HGH**** | Top-Mounted Freezer | Automatic | Refrigerator-freezer |  | Standard Door | FALSE | FALSE | TRUE | FALSE | FALSE | Non-Ozone-Depleting | 13.57 | 4.02 | 17.6 | 67 | 28 | 31 | 443 | 2014-09-02 | FALSE | 3I | 20.6452 | 8.07 | 317.7 | 484.3068 | 41.3068 | 8.529% | YES |  | NO | NO | NO | NO | Less than 10% better than Standard | 3I_Less than 10% better than Standard | 3I_NO
84835 | General Electric | General Electric | GIE21GSH**** | Top-Mounted Freezer | Automatic | Refrigerator-freezer |  | Standard Door | FALSE | FALSE | FALSE |  | FALSE | Non-Ozone-Depleting | 15.12 | 6.06 | 21.2 | 67 | 33 | 33 | 396 | 2014-06-17 | FALSE | 3 | 25.7856 | 8.07 | 233.7 | 441.7898 | 45.7898 | 10.36% | YES |  | YES | YES | NO | NO | Tier 1 - 10% to 15% better than Standard | 3_Tier 1 - 10% to 15% better than Standard | 3_YES
85689 | General Electric | General Electric | GME04GGH**** | All-Refrigerator | Manual | Refrigerator |  | Standard Door | FALSE | TRUE |  |  | FALSE | Non-Ozone-Depleting | 4.4 |  | 4.4 | 33 | 20 | 22 | 227 | 2014-07-28 | TRUE | 11A | 4.4 | 7.84 | 219.1 | 253.596 | 26.596 | 10.49% | YES |  | YES | YES | NO | NO | Tier 1 - 10% to 15% better than Standard | 11A_Tier 1 - 10% to 15% better than Standard | 11A_YES
82990 | General Electric | General Electric | GML03GAE**** | Top Freezer w/o Ice thru door | Partial Automatic | Refrigerator-freezer |  | Door |  |  |  |  | FALSE | Non-Ozone-Depleting | 2.18 | 0.93 | 3.11 | 33 | 19 | 20 | 421 | 2013-11-22 | TRUE | 12 | 3.8168 | 5.91 | 335.8 | 358.3573 | -62.6427 | -17.48% | NO |  | NO | NO | NO | NO | Doesn't meet Standard | 12_Doesn't meet Standard | 12_NO
82980 | General Electric | General Electric | GML04GAE**** | Single Door | Manual | Refrigerator |  | Door |  |  |  |  | FALSE | Non-Ozone-Depleting | 4.39 |  | 4.39 | 33 | 20 | 22 | 345 | 2013-11-19 | TRUE | 11A | 4.39 | 7.84 | 219.1 | 253.5176 | -91.4824 | -36.09% | NO |  | NO | NO | NO | NO | Doesn't meet Standard | 11A_Doesn't meet Standard | 11A_NO
87080 | General Electric | General Electric | GNE29GGH**** | Bottom-Mounted Freezer | Automatic | Refrigerator-freezer |  | French Door | FALSE | FALSE | TRUE | FALSE | FALSE | Non-Ozone-Depleting | 19.54 | 9.17 | 28.7 | 69 | 36 | 34 | 652 | 2014-09-08 | FALSE | 5I | 35.6792 | 8.85 | 401 | 716.7609 | 64.7609 | 9.035% | YES |  | NO | NO | NO | NO | Less than 10% better than Standard | 5I_Less than 10% better than Standard | 5I_NO
84836 | General Electric | General Electric | GPE16DTH**** | Top-Mounted Freezer | Automatic | Refrigerator-freezer |  | Standard Door | FALSE | FALSE | FALSE |  | FALSE | Non-Ozone-Depleting | 11.55 | 3.98 | 15.5 | 65 | 28 | 30 | 344 | 2014-06-17 | FALSE | 3 | 18.5548 | 8.07 | 233.7 | 383.4372 | 39.4372 | 10.29% | YES |  | YES | YES | NO | NO | Tier 1 - 10% to 15% better than Standard | 3_Tier 1 - 10% to 15% better than Standard | 3_YES
84837 | General Electric | General Electric | GPS12FGH**** | Top-Mounted Freezer | Automatic | Refrigerator-freezer |  | Standard Door | FALSE | FALSE | FALSE |  | FALSE | Non-Ozone-Depleting | 8.44 | 3.11 | 11.6 | 59 | 24 | 26 | 345 | 2014-06-17 | FALSE | 3 | 13.9136 | 8.07 | 233.7 | 345.9828 | 0.98275 | 0.284% | YES |  | NO | NO | NO | NO | Less than 10% better than Standard | 3_Less than 10% better than Standard | 3_NO
86812 | General Electric | General Electric | GSE22ESH**** | Side-Mounted Freezer | Automatic | Refrigerator-freezer |  | Standard Door | FALSE | FALSE | TRUE | TRUE | FALSE | Non-Ozone-Depleting | 14.99 | 6.85 | 21.8 | 68 | 34 | 32 | 604 | 2014-09-02 | FALSE | 7 | 27.046 | 8.54 | 432.8 | 663.7728 | 59.7728 | 9.005% | YES |  | NO | NO | NO | NO | Less than 10% better than Standard | 7_Less than 10% better than Standard | 7_NO
86814 | General Electric | General Electric | GSE25ESH**** | Side-Mounted Freezer | Automatic | Refrigerator-freezer |  | Standard Door | FALSE | FALSE | TRUE | TRUE | FALSE | Non-Ozone-Depleting | 15.63 | 9.11 | 24.7 | 69 | 36 | 32 | 640 | 2014-09-02 | FALSE | 7 | 31.6636 | 8.54 | 432.8 | 703.2071 | 63.2071 | 8.988% | YES |  | NO | NO | NO | NO | Less than 10% better than Standard | 7_Less than 10% better than Standard | 7_NO
86748 | General Electric | General Electric | GSE25GGH**** | Side-Mounted Freezer | Automatic | Refrigerator-freezer |  | Standard Door | FALSE | FALSE | TRUE | TRUE | FALSE | Non-Ozone-Depleting | 16.07 | 9.25 | 25.3 | 70 | 36 | 32 | 645 | 2014-09-02 | FALSE | 7 | 32.35 | 8.54 | 432.8 | 709.069 | 64.069 | 9.036% | YES |  | NO | NO | NO | NO | Less than 10% better than Standard | 7_Less than 10% better than Standard | 7_NO
86810 | General Electric | General Electric | GSS20ESH**** | Side-Mounted Freezer | Automatic | Refrigerator-freezer |  | Standard Door | FALSE | FALSE | TRUE | TRUE | FALSE | Non-Ozone-Depleting | 13 | 6.85 | 19.9 | 68 | 34 | 34 | 646 | 2014-09-02 | FALSE | 7 | 25.056 | 8.54 | 432.8 | 646.7782 | 0.77824 | 0.1203% | YES |  | NO | NO | NO | NO | Less than 10% better than Standard | 7_Less than 10% better than Standard | 7_NO
86753 | General Electric | General Electric | GSS23HGH**** | Side-Mounted Freezer | Automatic | Refrigerator-freezer |  | Standard Door | FALSE | FALSE | TRUE | TRUE | FALSE | Non-Ozone-Depleting | 16.23 | 6.94 | 23.2 | 70 | 33 | 32 | 675 | 2014-09-02 | FALSE | 7 | 28.4444 | 8.54 | 432.8 | 675.7152 | 0.71518 | 0.1058% | YES |  | NO | NO | NO | NO | Less than 10% better than Standard | 7_Less than 10% better than Standard | 7_NO
86816 | General Electric | General Electric | GSS25ESH**** | Side-Mounted Freezer | Automatic | Refrigerator-freezer |  | Standard Door | FALSE | FALSE | TRUE | TRUE | FALSE | Non-Ozone-Depleting | 15.63 | 9.11 | 24.7 | 69 | 36 | 32 | 702 | 2014-09-02 | FALSE | 7 | 31.6636 | 8.54 | 432.8 | 703.2071 | 1.2071 | 0.1717% | YES |  | NO | NO | NO | NO | Less than 10% better than Standard | 7_Less than 10% better than Standard | 7_NO
86756 | General Electric | General Electric | GSS25GGH**** | Side-Mounted Freezer | Automatic | Refrigerator-freezer |  | Standard Door | FALSE | FALSE | TRUE | TRUE | FALSE | Non-Ozone-Depleting | 16.07 | 9.25 | 25.3 | 70 | 36 | 32 | 708 | 2014-09-02 | FALSE | 7 | 32.35 | 8.54 | 432.8 | 709.069 | 1.069 | 0.1508% | YES |  | NO | NO | NO | NO | Less than 10% better than Standard | 7_Less than 10% better than Standard | 7_NO
84839 | General Electric | General Electric | GTE15CTH**** | Top-Mounted Freezer | Automatic | Refrigerator-freezer |  | Standard Door | FALSE | FALSE | FALSE |  | FALSE | Non-Ozone-Depleting | 10.6 | 3.98 | 14.6 | 62 | 28 | 30 | 337 | 2014-06-17 | FALSE | 3 | 17.6048 | 8.07 | 233.7 | 375.7707 | 38.7707 | 10.32% | YES |  | YES | YES | NO | NO | Tier 1 - 10% to 15% better than Standard | 3_Tier 1 - 10% to 15% better than Standard | 3_YES
86799 | General Electric | General Electric | GTE18CCH**** | Top-Mounted Freezer | Automatic | Refrigerator-freezer |  | Standard Door | FALSE | FALSE | FALSE |  | FALSE | Non-Ozone-Depleting | 13.51 | 4.02 | 17.5 | 67 | 28 | 31 | 358 | 2014-09-02 | FALSE | 3 | 20.5852 | 8.07 | 233.7 | 399.8226 | 41.8226 | 10.46% | YES |  | YES | YES | NO | NO | Tier 1 - 10% to 15% better than Standard | 3_Tier 1 - 10% to 15% better than Standard | 3_YES
86806 | General Electric | General Electric | GTE18ETH**** | Top-Mounted Freezer | Automatic | Refrigerator-freezer |  | Standard Door | FALSE | FALSE | FALSE |  | FALSE | Non-Ozone-Depleting | 13.05 | 5.13 | 18.2 | 67 | 30 | 33 | 369 | 2014-09-02 | FALSE | 3 | 22.0788 | 8.07 | 233.7 | 411.8759 | 42.8759 | 10.41% | YES |  | YES | YES | NO | NO | Tier 1 - 10% to 15% better than Standard | 3_Tier 1 - 10% to 15% better than Standard | 3_YES
84842 | General Electric | General Electric | GTS15CTH**** | Top-Mounted Freezer | Automatic | Refrigerator-freezer |  | Standard Door | FALSE | FALSE | FALSE |  | FALSE | Non-Ozone-Depleting | 10.6 | 3.98 | 14.6 | 62 | 28 | 30 | 375 | 2014-06-17 | FALSE | 3 | 17.6048 | 8.07 | 233.7 | 375.7707 | 0.77074 | 0.2051% | YES |  | NO | NO | NO | NO | Less than 10% better than Standard | 3_Less than 10% better than Standard | 3_NO
84843 | General Electric | General Electric | GTS16DTH**** | Top-Mounted Freezer | Automatic | Refrigerator-freezer |  | Standard Door | FALSE | FALSE | FALSE |  | FALSE | Non-Ozone-Depleting | 11.55 | 3.98 | 15.5 | 65 | 28 | 30 | 382 | 2014-06-17 | FALSE | 3 | 18.5548 | 8.07 | 233.7 | 383.4372 | 1.4372 | 0.3748% | YES |  | NO | NO | NO | NO | Less than 10% better than Standard | 3_Less than 10% better than Standard | 3_NO
86787 | General Electric | General Electric | GTS18CTH**** | Top-Mounted Freezer | Automatic | Refrigerator-freezer |  | Standard Door | FALSE | FALSE | FALSE |  | FALSE | Non-Ozone-Depleting | 13.51 | 4.02 | 17.5 | 67 | 28 | 31 | 399 | 2014-09-02 | FALSE | 3 | 20.5852 | 8.07 | 233.7 | 399.8226 | 0.82256 | 0.2057% | YES |  | NO | NO | NO | NO | Less than 10% better than Standard | 3_Less than 10% better than Standard | 3_NO
82968 | Guangdong Fuxin Technology Co. Ltd. | Fuxin | JC-16GEW | Wine Chiller | Automatic | Refrigerator |  | Door |  |  |  |  | FALSE |  | 0.64 |  | 0.64 | 15 | 11 | 12 | 191.63 | 2013-10-25 | TRUE | [Wine Chiller - exempt] | 0.64 | #N/A | #N/A | #N/A | #N/A | #N/A | #N/A |  | #N/A | #N/A | #N/A | #N/A | #N/A | #N/A | #N/A
82951 | Guangdong Fuxin Technology Co. Ltd. | Fuxin | JC-23CG | Wine Chiller | Automatic | Refrigerator |  | Door |  |  |  |  | FALSE |  | 0.83 |  | 0.83 | 18 | 11 | 21 | 264.63 | 2013-10-25 | TRUE | [Wine Chiller - exempt] | 0.83 | #N/A | #N/A | #N/A | #N/A | #N/A | #N/A |  | #N/A | #N/A | #N/A | #N/A | #N/A | #N/A | #N/A
85833 | Guangdong Fuxin Technology Co. Ltd. | Fuxin | JC-23SC | Wine Chiller | Automatic | Refrigerator |  | Door |  |  |  |  | FALSE | Non-Ozone-Depleting | 0.8 |  | 0.8 | 18 | 10 | 21 | 339 | 2014-08-13 | TRUE | [Wine Chiller - exempt] | 0.8 | #N/A | #N/A | #N/A | #N/A | #N/A | #N/A |  | #N/A | #N/A | #N/A | #N/A | #N/A | #N/A | #N/A
82961 | Guangdong Fuxin Technology Co. Ltd. | Fuxin | JC-33CGFW | Wine Chiller | Automatic | Refrigerator |  | Door |  |  |  |  | FALSE |  | 1.21 |  | 1.21 | 24 | 11 | 21 | 275.12 | 2013-10-25 | TRUE | [Wine Chiller - exempt] | 1.21 | #N/A | #N/A | #N/A | #N/A | #N/A | #N/A |  | #N/A | #N/A | #N/A | #N/A | #N/A | #N/A | #N/A
83724 | Guangzhou Midea Hualing Refrigerator Co. Ltd. | Arctic King | ARF10MW | Top Freezer w/o Ice thru door | Automatic | Refrigerator-freezer |  | Door |  |  |  |  | FALSE |  | 7.33 | 2.62 | 10 | 60 | 24 | 26 | 312 | 2014-04-30 | FALSE | 3 | 11.9412 | 8.07 | 233.7 | 330.0655 | 18.0655 | 5.473% | YES |  | NO | NO | NO | NO | Less than 10% better than Standard | 3_Less than 10% better than Standard | 3_NO
83725 | Guangzhou Midea Hualing Refrigerator Co. Ltd. | Arctic King | ARF12MSS | Top Freezer w/o Ice thru door | Automatic | Refrigerator-freezer |  | Door |  |  |  |  | FALSE |  | 8.41 | 3.18 | 11.59 | 60 | 24 | 29 | 327 | 2014-04-30 | FALSE | 3 | 14.0068 | 8.07 | 233.7 | 346.7349 | 19.7349 | 5.692% | YES |  | NO | NO | NO | NO | Less than 10% better than Standard | 3_Less than 10% better than Standard | 3_NO
85055 | Guangzhou Midea Hualing Refrigerator Co. Ltd. | Arctic King | ARF18MW(D) | Top-Mounted Freezer | Automatic | Refrigerator-freezer |  | Standard Door | FALSE | FALSE | FALSE |  | FALSE |  | 14 | 4 | 18 | 67 | 33 | 33 | 362 | 2014-06-30 | FALSE | 3 | 21.04 | 8.07 | 233.7 | 403.4928 | 41.4928 | 10.28% | YES |  | YES | YES | NO | NO | Tier 1 - 10% to 15% better than Standard | 3_Tier 1 - 10% to 15% better than Standard | 3_YES
85050 | Guangzhou Midea Hualing Refrigerator Co. Ltd. | Arctic King | ATMA100AEB | Top-Mounted Freezer | Automatic | Refrigerator-freezer |  | Standard Door | FALSE | FALSE | FALSE |  | FALSE |  | 7.24 | 2.65 | 9.9 | 60 | 24 | 26 | 296 | 2014-06-30 | FALSE | 3 | 11.904 | 8.07 | 233.7 | 329.7653 | 33.7653 | 10.24% | YES |  | YES | YES | NO | NO | Tier 1 - 10% to 15% better than Standard | 3_Tier 1 - 10% to 15% better than Standard | 3_YES
85053 | Guangzhou Midea Hualing Refrigerator Co. Ltd. | Arctic King | ATMA115AEB | Top-Mounted Freezer | Automatic | Refrigerator-freezer |  | Standard Door | FALSE | FALSE | FALSE |  | FALSE |  | 8.37 | 3.14 | 11.5 | 60 | 24 | 29 | 311 | 2014-06-30 | FALSE | 3 | 13.8964 | 8.07 | 233.7 | 345.8439 | 34.8439 | 10.08% | YES |  | YES | YES | NO | NO | Tier 1 - 10% to 15% better than Standard | 3_Tier 1 - 10% to 15% better than Standard | 3_YES
85056 | Guangzhou Midea Hualing Refrigerator Co. Ltd. | Avanti | FF990WD | Top-Mounted Freezer | Automatic | Refrigerator-freezer |  | Standard Door | FALSE | FALSE | FALSE |  | FALSE |  | 7.24 | 2.65 | 9.9 | 60 | 24 | 26 | 329 | 2014-06-30 | FALSE | 3 | 11.904 | 8.07 | 233.7 | 329.7653 | 0.76528 | 0.2321% | YES |  | NO | NO | NO | NO | Less than 10% better than Standard | 3_Less than 10% better than Standard | 3_NO
83734 | Guangzhou Midea Hualing Refrigerator Co. Ltd. | Crosley | CR10FW | Top Freezer w/o Ice thru door | Automatic | Refrigerator-freezer |  | Door |  |  |  |  | FALSE |  | 7.33 | 2.62 | 10 | 60 | 24 | 26 | 387 | 2014-04-30 | FALSE | 3 | 11.9412 | 8.07 | 233.7 | 330.0655 | -56.9345 | -17.25% | NO |  | NO | NO | NO | NO | Doesn't meet Standard | 3_Doesn't meet Standard | 3_NO
83733 | Guangzhou Midea Hualing Refrigerator Co. Ltd. | Crosley | CRT12PS | Top Freezer w/o Ice thru door | Automatic | Refrigerator-freezer |  | Door |  |  |  |  | FALSE |  | 8.41 | 3.18 | 11.59 | 60 | 24 | 29 | 409 | 2014-04-30 | FALSE | 3 | 14.0068 | 8.07 | 233.7 | 346.7349 | -62.2651 | -17.96% | NO |  | NO | NO | NO | NO | Doesn't meet Standard | 3_Doesn't meet Standard | 3_NO
83781 | Guangzhou Midea Hualing Refrigerator Co. Ltd. | Daewoo Electronics | DUF-80AW | Upright Freezer | Manual | Freezer |  | Door |  |  |  |  | FALSE |  |  | 8 | 8 | 49 | 23 | 28 | 309 | 2014-05-01 | FALSE | 8 | 14.08 | 5.57 | 193.7 | 272.1256 | -36.8744 | -13.55% | NO |  | NO | NO | NO | NO | Doesn't meet Standard | 8_Doesn't meet Standard | 8_NO
87171 | Guangzhou Midea Hualing Refrigerator Co. Ltd. | Equator | FR 502-650 SS | Upright Freezer | Automatic | Freezer |  | Standard Door | FALSE | FALSE | FALSE |  | FALSE |  |  | 13.8 | 13.8 | 61 | 28 | 30 | 391 | 2014-09-09 | FALSE | 9 | 24.288 | 8.62 | 228.3 | 437.6626 | 46.6626 | 10.66% | YES |  | YES | YES | NO | NO | Tier 1 - 10% to 15% better than Standard | 9_Tier 1 - 10% to 15% better than Standard | 9_YES
87170 | Guangzhou Midea Hualing Refrigerator Co. Ltd. | Equator | RF 368-100 W | Bottom-Mounted Freezer | Automatic | Refrigerator-freezer |  | Standard Door | FALSE | FALSE | FALSE |  | FALSE |  | 7.1 | 3.1 | 10.2 | 60 | 24 | 28 | 423 | 2014-09-09 | FALSE | 5 | 12.556 | 8.85 | 317 | 428.1206 | 5.1206 | 1.196% | YES |  | NO | NO | NO | NO | Less than 10% better than Standard | 5_Less than 10% better than Standard | 5_NO
83784 | Guangzhou Midea Hualing Refrigerator Co. Ltd. | Frigidaire | BFPH45F4LM | Top Freezer w/o Ice thru door | Automatic | Refrigerator-freezer |  | Door |  |  |  |  | FALSE |  | 3.25 | 1.24 | 4.5 | 43 | 22 | 24 | 259 | 2014-05-01 | TRUE | 13 | 5.4324 | 11.8 | 339.2 | 403.3023 | 144.3023 | 35.78% | YES |  | YES | NO | NO | YES | Tier 3 - 20% or better than Standard | 13_Tier 3 - 20% or better than Standard | 13_YES
83276 | Guangzhou Midea Hualing Refrigerator Co. Ltd. | Frigidaire | FFET1222QB | Top Freezer w/o Ice thru door | Automatic | Refrigerator-freezer | [6 empty] | FALSE |  | 8.37 | 3.14 | 11.51 | 60 | 24 | 29 | 311 | 2014-04-01 | FALSE | 3 | 13.8964 | 8.07 | 233.7 | 345.8439 | 34.8439 | 10.08% | YES |  | YES | YES | NO | NO | Tier 1 - 10% to 15% better than Standard | 3_Tier 1 - 10% to 15% better than Standard | 3_YES
83875 | Guangzhou Midea Hualing Refrigerator Co. Ltd. | Frigidaire | FFPS4533QM | Top-Mounted Freezer | Automatic | Refrigerator-freezer |  | Standard Door | FALSE | TRUE | FALSE |  | FALSE |  | 3.25 | 1.24 | 4.5 | 43 | 22 | 28 | 347 | 2014-05-07 | TRUE | 13 | 5.4324 | 11.8 | 339.2 | 403.3023 | 56.3023 | 13.96% | YES |  | YES | YES | NO | NO | Tier 1 - 10% to 15% better than Standard | 13_Tier 1 - 10% to 15% better than Standard | 13_YES
83278 | Guangzhou Midea Hualing Refrigerator Co. Ltd. | Frigidaire | FFTR1222QB | Top Freezer w/o Ice thru door | Automatic | Refrigerator-freezer | [6 empty] | FALSE |  | 8.37 | 3.14 | 11.51 | 60 | 24 | 29 | 345 | 2014-04-01 | FALSE | 3 | 13.8964 | 8.07 | 233.7 | 345.8439 | 0.84395 | 0.244% | YES |  | NO | NO | NO | NO | Less than 10% better than Standard | 3_Less than 10% better than Standard | 3_NO
87179 | Guangzhou Midea Hualing Refrigerator Co. Ltd. | Golden | GRD12GW-3 | Top-Mounted Freezer | Automatic | Refrigerator-freezer |  | Standard Door | FALSE | FALSE | FALSE |  | FALSE |  | 8.37 | 3.14 | 11.5 | 60 | 24 | 29 | 345 | 2014-09-09 | FALSE | 3 | 13.8964 | 8.07 | 233.7 | 345.8439 | 0.84395 | 0.244% | YES |  | NO | NO | NO | NO | Less than 10% better than Standard | 3_Less than 10% better than Standard | 3_NO
83786 | Guangzhou Midea Hualing Refrigerator Co. Ltd. | Hanover | HANFU11FAW | Upright Freezer | Manual | Freezer |  | Door |  |  |  |  | FALSE |  |  | 11.3 | 11.3 | 60 | 24 | 29 | 355 | 2014-05-01 | FALSE | 8 | 19.888 | 5.57 | 193.7 | 304.4762 | -50.5238 | -16.59% | NO |  | NO | NO | NO | NO | Doesn't meet Standard | 8_Doesn't meet Standard | 8_NO
83785 | Guangzhou Midea Hualing Refrigerator Co. Ltd. | Hanover | HANFU14FAW | Upright Freezer | Automatic | Freezer |  | Door |  |  |  |  | FALSE |  |  | 13.8 | 13.8 | 61 | 28 | 29 | 511 | 2014-05-01 | FALSE | 9 | 24.288 | 8.62 | 228.3 | 437.6626 | -73.3374 | -16.76% | NO |  | NO | NO | NO | NO | Doesn't meet Standard | 9_Doesn't meet Standard | 9_NO
83017 | Guangzhou Midea Hualing Refrigerator Co. Ltd. | Magic Chef | MCUF88W | Upright Freezer | Manual | Freezer | [6 empty] | FALSE |  |  | 8.8 | 8.8 | 49 | 23 | 28 | 325 | 2013-12-10 | FALSE | 8 | 15.488 | 5.57 | 193.7 | 279.9682 | -45.0318 | -16.08% | NO |  | NO | NO | NO | NO | Doesn't meet Standard | 8_Doesn't meet Standard | 8_NO
83791 | Guangzhou Midea Hualing Refrigerator Co. Ltd. | Midea | HS-328F | Upright Freezer | Manual | Freezer |  | Door |  |  |  |  | FALSE |  |  | 8.8 | 8.8 | 50 | 24 | 29 | 325 | 2014-05-01 | FALSE | 8 | 15.488 | 5.57 | 193.7 | 279.9682 | -45.0318 | -16.08% | NO |  | NO | NO | NO | NO | Doesn't meet Standard | 8_Doesn't meet Standard | 8_NO
83788 | Guangzhou Midea Hualing Refrigerator Co. Ltd. | Midea | HS-502FWE | Upright Freezer | Automatic | Freezer |  | Door |  |  |  |  | FALSE |  |  | 13.8 | 13.8 | 61 | 28 | 30 | 511 | 2014-05-01 | FALSE | 9 | 24.288 | 8.62 | 228.3 | 437.6626 | -73.3374 | -16.76% | NO |  | NO | NO | NO | NO | Doesn't meet Standard | 9_Doesn't meet Standard | 9_NO
85078 | Guangzhou Midea Hualing Refrigerator Co. Ltd. | Midea | WHS-502FWE1 | Upright Freezer | Automatic | Freezer |  | Standard Door | FALSE | FALSE | FALSE |  | FALSE |  |  | 13.8 | 13.8 | 61 | 28 | 30 | 430 | 2014-06-30 | FALSE | 9 | 24.288 | 8.62 | 228.3 | 437.6626 | 7.6626 | 1.751% | YES |  | NO | NO | NO | NO | Less than 10% better than Standard | 9_Less than 10% better than Standard | 9_NO
85096 | Guangzhou Midea Hualing Refrigerator Co. Ltd. | Premium | PRN435MW | Top Freezer w/o Ice thru door | Automatic | Refrigerator-freezer |  | Door |  |  |  |  | FALSE |  | 3.25 | 1.24 | 4.5 | 49 | 20 | 22 | 327 | 2014-06-30 | TRUE | 13 | 5.4324 | 11.8 | 339.2 | 403.3023 | 76.3023 | 18.92% | YES |  | YES | NO | YES | NO | Tier 2 - 15% to 20% better than Standard | 13_Tier 2 - 15% to 20% better than Standard | 13_YES
85626 | Guangzhou Wanbao Refrigerator Co. Ltd. | Magic Chef | MCDR430** | Top-Mounted Freezer | Partial Automatic | Refrigerator-freezer |  | Standard Door | FALSE | TRUE | FALSE |  | FALSE | Non-Ozone-Depleting | 3.02 | 1.26 | 4.3 | 44 | 20 | 21 | 329 | 2014-07-23 | TRUE | 12 | 5.2376 | 5.91 | 335.8 | 366.7542 | 37.7542 | 10.29% | YES |  | YES | YES | NO | NO | Tier 1 - 10% to 15% better than Standard | 12_Tier 1 - 10% to 15% better than Standard | 12_YES
82830 | Haier America Trading LLC | Haier | HA10TG30S* | Top Freezer w/o Ice thru door | Automatic | Refrigerator-freezer |  | Door |  |  |  |  | FALSE | Non-Ozone-Depleting | 7.8 | 2.5 | 10.3 | 60 | 24 | 27 | 391 | 2013-09-16 | FALSE | 3 | 12.2 | 8.07 | 233.7 | 332.154 | -58.846 | -17.72% | NO |  | NO | NO | NO | NO | Doesn't meet Standard | 3_Doesn't meet Standard | 3_NO
87144 | Haier America Trading LLC | Haier | HA10TG31** | Top-Mounted Freezer | Automatic | Refrigerator-freezer |  | Standard Door | FALSE | FALSE | FALSE |  | FALSE | Non-Ozone-Depleting | 7.6 | 2.52 | 10.1 | 60 | 24 | 26 | 330 | 2014-09-08 | FALSE | 3 | 12.0352 | 8.07 | 233.7 | 330.8241 | 0.82406 | 0.2491% | YES |  | NO | NO | NO | NO | Less than 10% better than Standard | 3_Less than 10% better than Standard | 3_NO
83084 | Haier America Trading LLC | Haier | HC17SF10RB | Internal Freezer | Manual | Refrigerator-freezer |  | Door |  |  |  |  | FALSE | Non-Ozone-Depleting | 1.5 | 0.24 | 1.74 | 20 | 19 | 18 | 210 | 2014-01-21 | TRUE | 11 | 1.8528 | 9.03 | 252.3 | 269.0308 | 59.0308 | 21.94% | YES |  | YES | NO | NO | YES | Tier 3 - 20% or better than Standard | 11_Tier 3 - 20% or better than Standard | 11_YES
83209 | Haier America Trading LLC | Haier | HC17SF15R* | Internal Freezer | Manual | Refrigerator-freezer |  | Door |  |  |  |  | FALSE | Non-Ozone-Depleting | 1.5 | 0.24 | 1.74 | 20 | 19 | 18 | 200 | 2014-03-11 | TRUE | 11 | 1.8528 | 9.03 | 252.3 | 269.0308 | 69.0308 | 25.66% | YES |  | YES | NO | NO | YES | Tier 3 - 20% or better than Standard | 11_Tier 3 - 20% or better than Standard | 11_YES
83085 | Haier America Trading LLC | Haier | HC27SF10R* | Internal Freezer | Manual | Refrigerator-freezer |  | Door |  |  |  |  | FALSE | Non-Ozone-Depleting | 2.4 | 0.28 | 2.7 | 27 | 19 | 18 | 238 | 2014-01-21 | TRUE | 11 | 2.8116 | 9.03 | 252.3 | 277.6887 | 39.6887 | 14.29% | YES |  | YES | YES | NO | NO | Tier 1 - 10% to 15% better than Standard | 11_Tier 1 - 10% to 15% better than Standard | 11_YES
87383 | Haier America Trading LLC | Haier | HC31TG42** | Top-Mounted Freezer | Partial Automatic | Refrigerator-freezer |  | Standard Door | FALSE | TRUE | FALSE |  | FALSE | Non-Ozone-Depleting | 2.24 | 0.93 | 3.2 | 34 | 20 | 21 | 358 | 2014-09-10 | TRUE | 12 | 3.8768 | 5.91 | 335.8 | 358.7119 | 0.71189 | 0.1985% | YES |  | NO | NO | NO | NO | Less than 10% better than Standard | 12_Less than 10% better than Standard | 12_NO
83220 | Haier America Trading LLC | Haier | HC32SA42S* | Single Door | Manual | Refrigerator |  | Door |  |  |  |  | FALSE | Non-Ozone-Depleting | 3.2 |  | 3.2 | 32 | 18 | 20 | 243 | 2014-03-17 | TRUE | 11A | 3.2 | 7.84 | 219.1 | 244.188 | 1.188 | 0.4865% | YES |  | NO | NO | NO | NO | Less than 10% better than Standard | 11A_Less than 10% better than Standard | 11A_NO
83244 | Haier America Trading LLC | Haier | HC32SF10SV | Internal Freezer | Manual | Refrigerator-freezer |  | Door |  |  |  |  | FALSE | Non-Ozone-Depleting | 2.9 | 0.3 | 3.2 | 32 | 18 | 20 | 243 | 2014-03-28 | TRUE | 11 | 3.341 | 9.03 | 252.3 | 282.4692 | 39.4692 | 13.97% | YES |  | YES | YES | NO | NO | Tier 1 - 10% to 15% better than Standard | 11_Tier 1 - 10% to 15% better than Standard | 11_YES
83031 | Haier America Trading LLC | Haier | HC33TF10SB | Top Freezer w/o Ice thru door | Partial Automatic | Refrigerator-freezer |  | Door |  |  |  |  | FALSE | Non-Ozone-Depleting | 2.3 | 1 | 3.3 | 34 | 20 | 20 | 420 | 2013-12-30 | TRUE | 12 | 4.06 | 5.91 | 335.8 | 359.7946 | -60.2054 | -16.73% | NO |  | NO | NO | NO | NO | Doesn't meet Standard | 12_Doesn't meet Standard | 12_NO
83245 | Haier America Trading LLC | Haier | HC40SG42S* | Internal Freezer | Manual | Refrigerator-freezer |  | Door |  |  |  |  | FALSE | Non-Ozone-Depleting | 3.78 | 0.26 | 4.04 | 34 | 19 | 21 | 249 | 2014-03-28 | TRUE | 11 | 4.1622 | 9.03 | 252.3 | 289.8847 | 40.8847 | 14.1% | YES |  | YES | YES | NO | NO | Tier 1 - 10% to 15% better than Standard | 11_Tier 1 - 10% to 15% better than Standard | 11_YES
83221 | Haier America Trading LLC | Haier | HC45SG42S* | Internal Freezer | Manual | Refrigerator-freezer |  | Door |  |  |  |  | FALSE | Non-Ozone-Depleting | 4.24 | 0.25 | 4.5 | 33 | 21 | 23 | 253 | 2014-03-17 | TRUE | 11 | 4.6075 | 9.03 | 252.3 | 293.9057 | 40.9057 | 13.92% | YES |  | YES | YES | NO | NO | Tier 1 - 10% to 15% better than Standard | 11_Tier 1 - 10% to 15% better than Standard | 11_YES
85640 | Haier America Trading LLC | Haier | HF50CM23NW | Chest Freezer | Manual | Freezer |  | Standard Door | FALSE | TRUE |  |  | FALSE | Non-Ozone-Depleting |  | 5 | 5 | 34 | 29 | 22 | 216 | 2014-07-23 | TRUE | 18 | 8.8 | 9.25 | 136.8 | 218.2 | 2.2 | 1.008% | YES |  | NO | NO | NO | NO | Less than 10% better than Standard | 18_Less than 10% better than Standard | 18_NO
83030 | Haier America Trading LLC | Haier | HF50CW10W | Chest Freezer | Manual | Freezer |  | Door |  |  |  |  | FALSE | Non-Ozone-Depleting |  | 5 | 5 | 34 | 29 | 23 | 240 | 2013-12-30 | TRUE | 18 | 8.8 | 9.25 | 136.8 | 218.2 | -21.8 | -9.991% | NO |  | NO | NO | NO | NO | Doesn't meet Standard | 18_Doesn't meet Standard | 18_NO
85641 | Haier America Trading LLC | Haier | HF71CM33NW | Chest Freezer | Manual | Freezer |  | Standard Door | FALSE | TRUE |  |  | FALSE | Non-Ozone-Depleting |  | 7.1 | 7.1 | 34 | 37 | 22 | 248 | 2014-07-23 | TRUE | 18 | 12.496 | 9.25 | 136.8 | 252.388 | 4.388 | 1.739% | YES |  | NO | NO | NO | NO | Less than 10% better than Standard | 18_Less than 10% better than Standard | 18_NO
87146 | Haier America Trading LLC | Haier | HT18TS32** | Top-Mounted Freezer | Automatic | Refrigerator-freezer |  | Standard Door | FALSE | FALSE | FALSE |  | FALSE | Non-Ozone-Depleting | 13.34 | 4.74 | 18.1 | 66 | 30 | 31 | 409 | 2014-09-08 | FALSE | 3 | 21.6824 | 8.07 | 233.7 | 408.677 | -0.32303 | -0.07904% | NO |  | NO | NO | NO | NO | Doesn't meet Standard | 3_Doesn't meet Standard | 3_NO
87148 | Haier America Trading LLC | Haier | HT18TS78** | Top-Mounted Freezer | Automatic | Refrigerator-freezer |  | Standard Door | FALSE | FALSE | FALSE |  | FALSE | Non-Ozone-Depleting | 13.34 | 4.74 | 18.1 | 66 | 30 | 31 | 368 | 2014-09-08 | FALSE | 3 | 21.6824 | 8.07 | 233.7 | 408.677 | 40.677 | 9.953% | YES |  | NO | NO | NO | NO | Less than 10% better than Standard | 3_Less than 10% better than Standard | 3_NO
87149 | Haier America Trading LLC | Haier | HT21TS52** | Top-Mounted Freezer | Automatic | Refrigerator-freezer |  | Standard Door | FALSE | FALSE | FALSE |  | FALSE | Non-Ozone-Depleting | 15.36 | 5.22 | 20.6 | 67 | 32 | 32 | 432 | 2014-09-08 | FALSE | 3 | 24.5472 | 8.07 | 233.7 | 431.7959 | -0.2041 | -0.04727% | NO |  | NO | NO | NO | NO | Doesn't meet Standard | 3_Doesn't meet Standard | 3_NO
87150 | Haier America Trading LLC | Haier | HT21TS78** | Top-Mounted Freezer | Automatic | Refrigerator-freezer |  | Standard Door | FALSE | FALSE | FALSE |  | FALSE | Non-Ozone-Depleting | 15.36 | 5.22 | 20.6 | 67 | 32 | 32 | 389 | 2014-09-08 | FALSE | 3 | 24.5472 | 8.07 | 233.7 | 431.7959 | 42.7959 | 9.911% | YES |  | NO | NO | NO | NO | Less than 10% better than Standard | 3_Less than 10% better than Standard | 3_NO
83613 | Hefei Hualing Co. Ltd. | Arctic King | AFRM024AES | Single Door | Manual | Refrigerator |  | Door |  |  |  |  | FALSE | Non-Ozone-Depleting | 2.4 |  | 2.4 | 25 | 18 | 20 | 213 | 2014-04-28 | TRUE | 11A | 2.4 | 7.84 | 219.1 | 237.916 | 24.916 | 10.47% | YES |  | YES | YES | NO | NO | Tier 1 - 10% to 15% better than Standard | 11A_Tier 1 - 10% to 15% better than Standard | 11A_YES
83368 | Hefei Hualing Co. Ltd. | Arctic King | ARC05MW | Chest Freezer | Manual | Freezer | [6 empty] | FALSE | Non-Ozone-Depleting |  | 5 | 5 | 33 | 29 | 21 | 240 | 2014-04-02 | TRUE | 18 | 8.8 | 9.25 | 136.8 | 218.2 | -21.8 | -9.991% | NO |  | NO | NO | NO | NO | Doesn't meet Standard | 18_Doesn't meet Standard | 18_NO
83598 | Hefei Hualing Co. Ltd. | Arctic King | ARC05MW1 | Chest Freezer | Manual | Freezer |  | Door |  |  |  |  | FALSE | Non-Ozone-Depleting |  | 5 | 5 | 33 | 29 | 21 | 218 | 2014-04-28 | TRUE | 18 | 8.8 | 9.25 | 136.8 | 218.2 | 0.2 | 0.09166% | YES |  | NO | NO | NO | NO | Less than 10% better than Standard | 18_Less than 10% better than Standard | 18_NO
83599 | Hefei Hualing Co. Ltd. | Arctic King | ARC07MW1 | Chest Freezer | Manual | Freezer |  | Door |  |  |  |  | FALSE | Non-Ozone-Depleting |  | 7 | 7 | 33 | 37 | 22 | 250 | 2014-04-28 | TRUE | 18 | 12.32 | 9.25 | 136.8 | 250.76 | 0.76 | 0.3031% | YES |  | NO | NO | NO | NO | Less than 10% better than Standard | 18_Less than 10% better than Standard | 18_NO
83369 | Hefei Hualing Co. Ltd. | Arctic King | ARF31MW | Top Freezer w/o Ice thru door | Partial Automatic | Refrigerator-freezer | [6 empty] | FALSE | Non-Ozone-Depleting | 2.2 | 0.9 | 3.1 | 33 | 19 | 19 | 270 | 2014-04-02 | TRUE | 12 | 3.784 | 5.91 | 335.8 | 358.1634 | 88.1634 | 24.62% | YES |  | YES | NO | NO | YES | Tier 3 - 20% or better than Standard | 12_Tier 3 - 20% or better than Standard | 12_YES
83370 | Hefei Hualing Co. Ltd. | Arctic King | ARF44MW | Single Door | Manual | Refrigerator | [6 empty] | FALSE | Non-Ozone-Depleting | 4.4 |  | 4.4 | 34 | 20 | 21 | 276 | 2014-04-02 | TRUE | 11A | 4.4 | 7.84 | 219.1 | 253.596 | -22.404 | -8.835% | NO |  | NO | NO | NO | NO | Doesn't meet Standard | 11A_Doesn't meet Standard | 11A_NO
83597 | Hefei Hualing Co. Ltd. | Arctic King | ARF44MW1 | Single Door | Manual | Refrigerator |  | Door |  |  |  |  | FALSE | Non-Ozone-Depleting | 4.4 |  | 4.4 | 34 | 20 | 21 | 226 | 2014-04-28 | TRUE | 11A | 4.4 | 7.84 | 219.1 | 253.596 | 27.596 | 10.88% | YES |  | YES | YES | NO | NO | Tier 1 - 10% to 15% better than Standard | 11A_Tier 1 - 10% to 15% better than Standard | 11A_YES
83617 | Hefei Hualing Co. Ltd. | Arctic King | AUFM021AEW | Upright Freezer | Manual | Freezer |  | Door |  |  |  |  | FALSE | Non-Ozone-Depleting |  | 2.1 | 2.1 | 26 | 18 | 20 | 219 | 2014-04-28 | TRUE | 16 | 3.696 | 8.65 | 225.7 | 257.6704 | 38.6704 | 15.01% | YES |  | YES | NO | YES | NO | Tier 2 - 15% to 20% better than Standard | 16_Tier 2 - 15% to 20% better than Standard | 16_YES
83256 | Hefei Hualing Co. Ltd. | Criterion | CCF10M1W | Chest Freezer | Manual | Freezer | [6 empty] | FALSE | Non-Ozone-Depleting |  | 10.6 | 10.6 | 33 | 51 | 27 | 244 | 2014-04-01 | FALSE | 10 | 18.656 | 7.29 | 107.8 | 243.8022 | -0.19776 | -0.08111% | NO |  | NO | NO | NO | NO | Doesn't meet Standard | 10_Doesn't meet Standard | 10_NO
83255 | Hefei Hualing Co. Ltd. | Criterion | CCF70M1W | Chest Freezer | Manual | Freezer | [6 empty] | FALSE | Non-Ozone-Depleting |  | 7 | 7 | 33 | 37 | 22 | 277 | 2014-04-01 | TRUE | 18 | 12.32 | 9.25 | 136.8 | 250.76 | -26.24 | -10.46% | NO |  | NO | NO | NO | NO | Doesn't meet Standard | 18_Doesn't meet Standard | 18_NO
83600 | Hefei Hualing Co. Ltd. | Criterion | CUF30M1W | Upright Freezer | Manual | Freezer |  | Door |  |  |  |  | FALSE | Non-Ozone-Depleting |  | 3 | 3 | 34 | 20 | 21 | 240 | 2014-04-28 | TRUE | 16 | 5.28 | 8.65 | 225.7 | 271.372 | 31.372 | 11.56% | YES |  | YES | YES | NO | NO | Tier 1 - 10% to 15% better than Standard | 16_Tier 1 - 10% to 15% better than Standard | 16_YES
83608 | Hefei Hualing Co. Ltd. | Daewoo | DUF-44AW | Upright Freezer | Manual | Freezer |  | Door |  |  |  |  | FALSE | Non-Ozone-Depleting |  | 4.4 | 4.4 | 33 | 24 | 26 | 260 | 2014-04-28 | TRUE | 16 | 7.744 | 8.65 | 225.7 | 292.6856 | 32.6856 | 11.17% | YES |  | YES | YES | NO | NO | Tier 1 - 10% to 15% better than Standard | 16_Tier 1 - 10% to 15% better than Standard | 16_YES
83601 | Hefei Hualing Co. Ltd. | Daewoo | FR-016RWE | Single Door | Manual | Refrigerator |  | Door |  |  |  |  | FALSE | Non-Ozone-Depleting | 1.6 |  | 1.6 | 19 | 19 | 18 | 207 | 2014-04-28 | TRUE | 11A | 1.6 | 7.84 | 219.1 | 231.644 | 24.644 | 10.64% | YES |  | YES | YES | NO | NO | Tier 1 - 10% to 15% better than Standard | 11A_Tier 1 - 10% to 15% better than Standard | 11A_YES
83607 | Hefei Hualing Co. Ltd. | Daewoo | FR-033RVS | Single Door | Manual | Refrigerator |  | Door |  |  |  |  | FALSE | Non-Ozone-Depleting | 3.3 |  | 3.3 | 33 | 19 | 18 | 330 | 2014-04-28 | TRUE | 11A | 3.3 | 7.84 | 219.1 | 244.972 | -85.028 | -34.71% | NO |  | NO | NO | NO | NO | Doesn't meet Standard | 11A_Doesn't meet Standard | 11A_NO
83005 | Hefei Hualing Co. Ltd. | Daewoo | FR-21ASD | Bottom Freezer w/o Ice thru door | Automatic | Refrigerator-freezer | [6 empty] | FALSE | Non-Ozone-Depleting | 14.76 | 6.04 | 20.8 | 70 | 36 | 31 | 569 | 2013-12-06 | FALSE | 5 | 25.3904 | 8.85 | 317 | 541.705 | -27.295 | -5.039% | NO |  | NO | NO | NO | NO | Doesn't meet Standard | 5_Doesn't meet Standard | 5_NO
85600 | Hefei Hualing Co. Ltd. | Dayton | 33NR83 | Chest Freezer | Manual | Freezer |  |  | FALSE | TRUE |  |  | FALSE |  |  | 10.6 | 10.6 | 34 | 51 | 27 | 244 | 2014-07-22 | FALSE | 10 | 18.656 | 7.29 | 107.8 | 243.8022 | -0.19776 | -0.08111% | NO |  | NO | NO | NO | NO | Doesn't meet Standard | 10_Doesn't meet Standard | 10_NO
83357 | Hefei Hualing Co. Ltd. | Golden | GFC35 | Chest Freezer | Manual | Freezer | [6 empty] | FALSE | Non-Ozone-Depleting |  | 3.5 | 3.5 | 33 | 22 | 21 | 215 | 2014-04-02 | TRUE | 18 | 6.16 | 9.25 | 136.8 | 193.78 | -21.22 | -10.95% | NO |  | NO | NO | NO | NO | Doesn't meet Standard | 18_Doesn't meet Standard | 18_NO
88259 | Hefei Hualing Co. Ltd. | Golden | GFC35R | Chest Freezer | Manual | Freezer |  |  | FALSE | TRUE |  |  | FALSE |  |  | 3.5 | 3.5 | 33 | 22 | 21 | 193 | 2014-09-25 | TRUE | 18 | 6.16 | 9.25 | 136.8 | 193.78 | 0.78 | 0.4025% | YES |  | NO | NO | NO | NO | Less than 10% better than Standard | 18_Less than 10% better than Standard | 18_NO
83285 | Hefei Hualing Co. Ltd. | Kenmore | 99759 | Single Door | Manual | Refrigerator | [6 empty] | FALSE | Non-Ozone-Depleting | 2.4 |  | 2.4 | 25 | 18 | 20 | 237 | 2014-04-02 | TRUE | 11A | 2.4 | 7.84 | 219.1 | 237.916 | 0.916 | 0.385% | YES |  | NO | NO | NO | NO | Less than 10% better than Standard | 11A_Less than 10% better than Standard | 11A_NO
83226 | Hefei Hualing Co. Ltd. | Kenmore | 99792 | Single Door | Manual | Refrigerator | [6 empty] | FALSE | Non-Ozone-Depleting | 3.3 |  | 3.3 | 34 | 19 | 18 | 244 | 2014-03-21 | TRUE | 11A | 3.3 | 7.84 | 219.1 | 244.972 | 0.972 | 0.3968% | YES |  | NO | NO | NO | NO | Less than 10% better than Standard | 11A_Less than 10% better than Standard | 11A_NO
83227 | Hefei Hualing Co. Ltd. | Koolking | KKC07MW | Chest Freezer | Manual | Freezer | [6 empty] | FALSE | Non-Ozone-Depleting |  | 7 | 7 | 33 | 37 | 21 | 277 | 2014-03-21 | TRUE | 18 | 12.32 | 9.25 | 136.8 | 250.76 | -26.24 | -10.46% | NO |  | NO | NO | NO | NO | Doesn't meet Standard | 18_Doesn't meet Standard | 18_NO
83012 | Hefei Hualing Co. Ltd. | Magic Chef | MCBR170BMD | Single Door | Manual | Refrigerator | [6 empty] | FALSE | Non-Ozone-Depleting | 1.7 |  | 1.7 | 19 | 19 | 18 | 315 | 2013-12-09 | TRUE | 11A | 1.7 | 7.84 | 219.1 | 232.428 | -82.572 | -35.53% | NO |  | NO | NO | NO | NO | Doesn't meet Standard | 11A_Doesn't meet Standard | 11A_NO
83014 | Hefei Hualing Co. Ltd. | Magic Chef | MCBR240B | Single Door | Manual | Refrigerator | [6 empty] | FALSE | Non-Ozone-Depleting | 2.4 |  | 2.4 | 25 | 19 | 18 | 318 | 2013-12-09 | TRUE | 11A | 2.4 | 7.84 | 219.1 | 237.916 | -80.084 | -33.66% | NO |  | NO | NO | NO | NO | Doesn't meet Standard | 11A_Doesn't meet Standard | 11A_NO
83387 | Hefei Hualing Co. Ltd. | Midea | HS-109FB | Upright Freezer | Manual | Freezer | [6 empty] | FALSE | Non-Ozone-Depleting |  | 3 | 3 | 34 | 20 | 21 | 237 | 2014-04-02 | TRUE | 16 | 5.28 | 8.65 | 225.7 | 271.372 | 34.372 | 12.67% | YES |  | YES | YES | NO | NO | Tier 1 - 10% to 15% better than Standard | 16_Tier 1 - 10% to 15% better than Standard | 16_YES
83363 | Hefei Hualing Co. Ltd. | Midea | HS-116W | Wine Chiller | Automatic | Refrigerator | [6 empty] | FALSE | Non-Ozone-Depleting | 3.4 |  | 3.4 | 33 | 19 | 18 | 397 | 2014-04-02 | TRUE | [Wine Chiller - exempt] | 3.4 | #N/A | #N/A | #N/A | #N/A | #N/A | #N/A |  | #N/A | #N/A | #N/A | #N/A | #N/A | #N/A | #N/A
83385 | Hefei Hualing Co. Ltd. | Midea | HS-121L(N) | Single Door | Manual | Refrigerator | [6 empty] | FALSE | Non-Ozone-Depleting | 3.3 |  | 3.3 | 34 | 19 | 18 | 267 | 2014-04-02 | TRUE | 11A | 3.3 | 7.84 | 219.1 | 244.972 | -22.028 | -8.992% | NO |  | NO | NO | NO | NO | Doesn't meet Standard | 11A_Doesn't meet Standard | 11A_NO
83362 | Hefei Hualing Co. Ltd. | Midea | HS-144W | Wine Chiller | Automatic | Refrigerator | [6 empty] | FALSE | Non-Ozone-Depleting | 3.9 |  | 3.9 | 34 | 20 | 20 | 347 | 2014-04-02 | TRUE | [Wine Chiller - exempt] | 3.9 | #N/A | #N/A | #N/A | #N/A | #N/A | #N/A |  | #N/A | #N/A | #N/A | #N/A | #N/A | #N/A | #N/A
83360 | Hefei Hualing Co. Ltd. | Midea | HS-168WE | Wine Chiller | Automatic | Refrigerator | [6 empty] | FALSE | Non-Ozone-Depleting | 4.5 |  | 4.5 | 34 | 21 | 25 | 347 | 2014-04-02 | TRUE | [Wine Chiller - exempt] | 4.5 | #N/A | #N/A | #N/A | #N/A | #N/A | #N/A |  | #N/A | #N/A | #N/A | #N/A | #N/A | #N/A | #N/A
83366 | Hefei Hualing Co. Ltd. | Midea | HS-169SE | Single Door | Automatic | Refrigerator | [6 empty] | FALSE | Non-Ozone-Depleting | 4.6 |  | 4.6 | 34 | 21 | 25 | 414 | 2014-04-02 | TRUE | 13A | 4.6 | 9.17 | 259.3 | 301.482 | -112.518 | -37.32% | NO |  | NO | NO | NO | NO | Doesn't meet Standard | 13A_Doesn't meet Standard | 13A_NO
83361 | Hefei Hualing Co. Ltd. | Midea | HS-169WE | Wine Chiller | Automatic | Refrigerator | [6 empty] | FALSE | Non-Ozone-Depleting | 4.6 |  | 4.6 | 34 | 21 | 25 | 383 | 2014-04-02 | TRUE | [Wine Chiller - exempt] | 4.6 | #N/A | #N/A | #N/A | #N/A | #N/A | #N/A |  | #N/A | #N/A | #N/A | #N/A | #N/A | #N/A | #N/A
83384 | Hefei Hualing Co. Ltd. | Midea | HS-524C | Chest Freezer | Manual | Freezer | [6 empty] | FALSE | Non-Ozone-Depleting |  | 14.2 | 14.2 | 34 | 56 | 28 | 386 | 2014-04-02 | FALSE | 10 | 24.992 | 7.29 | 107.8 | 289.9917 | -96.0083 | -33.11% | NO |  | NO | NO | NO | NO | Doesn't meet Standard | 10_Doesn't meet Standard | 10_NO
83365 | Hefei Hualing Co. Ltd. | Midea | HS-64W | Wine Chiller | Automatic | Refrigerator | [6 empty] | FALSE | Non-Ozone-Depleting | 1.8 |  | 1.8 | 19 | 19 | 18 | 372 | 2014-04-02 | TRUE | [Wine Chiller - exempt] | 1.8 | #N/A | #N/A | #N/A | #N/A | #N/A | #N/A |  | #N/A | #N/A | #N/A | #N/A | #N/A | #N/A | #N/A
83364 | Hefei Hualing Co. Ltd. | Midea | HS-90WE | Wine Chiller | Automatic | Refrigerator | [6 empty] | FALSE | Non-Ozone-Depleting | 2.4 |  | 2.4 | 25 | 19 | 18 | 360 | 2014-04-02 | TRUE | [Wine Chiller - exempt] | 2.4 | #N/A | #N/A | #N/A | #N/A | #N/A | #N/A |  | #N/A | #N/A | #N/A | #N/A | #N/A | #N/A | #N/A
83390 | Hefei Hualing Co. Ltd. | Midea | HS-95RB | Single Door | Manual | Refrigerator | [6 empty] | FALSE | Non-Ozone-Depleting | 2.6 |  | 2.6 | 29 | 18 | 21 | 260 | 2014-04-02 | TRUE | 11A | 2.6 | 7.84 | 219.1 | 239.484 | -20.516 | -8.567% | NO |  | NO | NO | NO | NO | Doesn't meet Standard | 11A_Doesn't meet Standard | 11A_NO
83605 | Hefei Hualing Co. Ltd. | Midea | PWC167MB | Wine Chiller | Automatic | Refrigerator |  | Door |  |  |  |  | FALSE | Non-Ozone-Depleting | 1.7 |  | 1.7 | 19 | 19 | 18 | 372 | 2014-04-28 | TRUE | [Wine Chiller - exempt] | 1.7 | #N/A | #N/A | #N/A | #N/A | #N/A | #N/A |  | #N/A | #N/A | #N/A | #N/A | #N/A | #N/A | #N/A
83604 | Hefei Hualing Co. Ltd. | Midea | PWC337MB | Wine Chiller | Automatic | Refrigerator |  | Door |  |  |  |  | FALSE | Non-Ozone-Depleting | 3.1 |  | 3.1 | 33 | 19 | 18 | 397 | 2014-04-28 | TRUE | [Wine Chiller - exempt] | 3.1 | #N/A | #N/A | #N/A | #N/A | #N/A | #N/A |  | #N/A | #N/A | #N/A | #N/A | #N/A | #N/A | #N/A
83576 | Hefei Hualing Co. Ltd. | Midea | WHS-52FB1 | Upright Freezer | Manual | Freezer |  | Door |  |  |  |  | FALSE | Non-Ozone-Depleting |  | 1.1 | 1.1 | 19 | 19 | 18 | 215 | 2014-04-28 | TRUE | 16 | 1.936 | 8.65 | 225.7 | 242.4464 | 27.4464 | 11.32% | YES |  | YES | YES | NO | NO | Tier 1 - 10% to 15% better than Standard | 16_Tier 1 - 10% to 15% better than Standard | 16_YES
83371 | Hefei Hualing Co. Ltd. | Midea | WHS-65LB | Single Door | Manual | Refrigerator | [6 empty] | FALSE | Non-Ozone-Depleting | 1.6 |  | 1.6 | 19 | 19 | 18 | 315 | 2014-04-02 | TRUE | 11A | 1.6 | 7.84 | 219.1 | 231.644 | -83.356 | -35.98% | NO |  | NO | NO | NO | NO | Doesn't meet Standard | 11A_Doesn't meet Standard | 11A_NO
83593 | Hefei Hualing Co. Ltd. | Midea | WHS-95RB1 | Single Door | Manual | Refrigerator |  | Door |  |  |  |  | FALSE | Non-Ozone-Depleting | 2.6 |  | 2.6 | 29 | 18 | 21 | 215 | 2014-04-28 | TRUE | 11A | 2.6 | 7.84 | 219.1 | 239.484 | 24.484 | 10.22% | YES |  | YES | YES | NO | NO | Tier 1 - 10% to 15% better than Standard | 11A_Tier 1 - 10% to 15% better than Standard | 11A_YES
84146 | Hefei Hualing Co. Ltd. | Summit Appliance | CF07L | Chest Freezer | Manual | Freezer |  | Door |  |  |  |  | FALSE | Non-Ozone-Depleting |  | 7 | 7 | 33 | 27 | 22 | 250 | 2014-06-03 | TRUE | 18 | 12.32 | 9.25 | 136.8 | 250.76 | 0.76 | 0.3031% | YES |  | NO | NO | NO | NO | Less than 10% better than Standard | 18_Less than 10% better than Standard | 18_NO
83345 | Hefei Hualing Co. Ltd. | Whynter | CUF-210SS | Upright Freezer | Manual | Freezer | [6 empty] | FALSE | Non-Ozone-Depleting |  | 2.1 | 2.1 | 26 | 18 | 20 | 228 | 2014-04-02 | TRUE | 16 | 3.696 | 8.65 | 225.7 | 257.6704 | 29.6704 | 11.51% | YES |  | YES | YES | NO | NO | Tier 1 - 10% to 15% better than Standard | 16_Tier 1 - 10% to 15% better than Standard | 16_YES
86148 | Hefei Meiling Co. Ltd. | Magic Chef | MCBM920*1 | Bottom Freezer w/o Ice thru door | Automatic | Refrigerator-freezer |  | Both Drawer and Door |  |  |  |  | TRUE |  | 6.4 | 2.8 | 9.2 | 60 | 24 | 27 | 374 | 2014-08-15 | FALSE | 5 | 11.328 | 8.85 | 317 | 417.2528 | 43.2528 | 10.37% | YES |  | YES | YES | NO | NO | Tier 1 - 10% to 15% better than Standard | 5_Tier 1 - 10% to 15% better than Standard | 5_YES
84865 | Hisense Electric Co. Ltd. | Commercial Cool | WCR16* | Single Door | Manual | Refrigerator |  | Door |  |  |  |  | FALSE | Non-Ozone-Depleting | 1.6 | 0 | 1.6 | 21 | 18 | 19 | 207 | 2014-06-19 | TRUE | 11A | 1.6 | 7.84 | 219.1 | 231.644 | 24.644 | 10.64% | YES |  | YES | YES | NO | NO | Tier 1 - 10% to 15% better than Standard | 11A_Tier 1 - 10% to 15% better than Standard | 11A_YES
84866 | Hisense Electric Co. Ltd. | Commercial Cool | WCR27* | Single Door | Manual | Refrigerator |  | Door |  |  |  |  | FALSE | Non-Ozone-Depleting | 2.7 | 0 | 2.7 | 27 | 18 | 21 | 214 | 2014-06-19 | TRUE | 11A | 2.7 | 7.84 | 219.1 | 240.268 | 26.268 | 10.93% | YES |  | YES | YES | NO | NO | Tier 1 - 10% to 15% better than Standard | 11A_Tier 1 - 10% to 15% better than Standard | 11A_YES
84867 | Hisense Electric Co. Ltd. | Commercial Cool | WCR44* | Single Door | Manual | Refrigerator |  | Door |  |  |  |  | FALSE | Non-Ozone-Depleting | 4.4 | 0 | 4.4 | 33 | 21 | 22 | 226 | 2014-06-19 | TRUE | 11A | 4.4 | 7.84 | 219.1 | 253.596 | 27.596 | 10.88% | YES |  | YES | YES | NO | NO | Tier 1 - 10% to 15% better than Standard | 11A_Tier 1 - 10% to 15% better than Standard | 11A_YES
84868 | Hisense Electric Co. Ltd. | Commercial Cool | WCRD31* | Top Freezer w/o Ice thru door | Manual | Refrigerator-freezer |  | Door |  |  |  |  | FALSE | Non-Ozone-Depleting | 2.1 | 1 | 3.1 | 34 | 19 | 21 | 218 | 2014-06-19 | TRUE | 11 | 3.86 | 9.03 | 252.3 | 287.1558 | 69.1558 | 24.08% | YES |  | YES | NO | NO | YES | Tier 3 - 20% or better than Standard | 11_Tier 3 - 20% or better than Standard | 11_YES
85189 | Hisense Electric Co. Ltd. | Commercial Cool | WUF13* | Upright Freezer | Manual | Freezer |  | Door |  |  |  |  | FALSE | Non-Ozone-Depleting |  | 1.2 | 1.2 | 21 | 18 | 19 | 241 | 2014-07-09 | TRUE | 16 | 2.112 | 8.65 | 225.7 | 243.9688 | 2.9688 | 1.217% | YES |  | NO | NO | NO | NO | Less than 10% better than Standard | 16_Less than 10% better than Standard | 16_NO
83492 | Homa Appliances Co. Ltd. | Frigidaire | FFPR40L2QB | Single Door | Manual | Refrigerator |  | No Match |  |  |  |  | FALSE |  | 3.96 |  | 3.96 | 33 | 20 | 22 | 250 | 2014-04-14 | TRUE | 11A | 3.96 | 7.84 | 219.1 | 250.1464 | 0.1464 | 0.05853% | YES |  | NO | NO | NO | NO | Less than 10% better than Standard | 11A_Less than 10% better than Standard | 11A_NO
85647 | Homa Appliances Co. Ltd. | Magic Chef | HMBR440** | Single Door | Manual | Refrigerator |  | Door |  |  |  |  | FALSE |  | 4.42 |  | 4.42 | 33 | 20 | 23 | 228 | 2014-07-24 | TRUE | 11A | 4.42 | 7.84 | 219.1 | 253.7528 | 25.7528 | 10.15% | YES |  | YES | YES | NO | NO | Tier 1 - 10% to 15% better than Standard | 11A_Tier 1 - 10% to 15% better than Standard | 11A_YES
88528 | Homa Appliances Co. Ltd. | Magic Chef | HMDR310** | Top Freezer w/o Ice thru door | Partial Automatic | Refrigerator-freezer |  | Door |  |  |  |  | FALSE |  | 2.19 | 0.87 | 3.06 | 34 | 19 | 21 | 320 | 2014-09-11 | TRUE | 12 | 3.7212 | 5.91 | 335.8 | 357.7923 | 37.7923 | 10.56% | YES |  | YES | YES | NO | NO | Tier 1 - 10% to 15% better than Standard | 12_Tier 1 - 10% to 15% better than Standard | 12_YES
83623 | Homesun Electric Appliance Co. Ltd. | Avanti | WC3316DZ | Wine Chiller | Automatic | Refrigerator |  | Door |  |  |  |  | FALSE | Non-Ozone-Depleting | 3.4 |  | 3.4 | 34 | 20 | 18 | 371.94 | 2014-04-29 | TRUE | [Wine Chiller - exempt] | 3.4 | #N/A | #N/A | #N/A | #N/A | #N/A | #N/A |  | #N/A | #N/A | #N/A | #N/A | #N/A | #N/A | #N/A
84723 | Intirion | MicroFridge | 2.5MF4RE | All-Refrigerator | Automatic | Refrigerator |  | Standard Door | FALSE | TRUE |  |  | FALSE | Non-Ozone-Depleting | 2.47 |  | 2.5 | 27 | 20 | 18 | 227 | 2014-06-16 | TRUE | 13A | 2.47 | 9.17 | 259.3 | 281.9499 | 54.9499 | 19.49% | YES |  | YES | NO | YES | NO | Tier 2 - 15% to 20% better than Standard | 13A_Tier 2 - 15% to 20% better than Standard | 13A_YES
84724 | Intirion | MicroFridge | 2.6SM4R | All-Refrigerator | Automatic | Refrigerator |  | Standard Door | FALSE | TRUE |  |  | FALSE | Non-Ozone-Depleting | 2.58 |  | 2.6 | 27 | 18 | 21 | 228 | 2014-06-16 | TRUE | 13A | 2.58 | 9.17 | 259.3 | 282.9586 | 54.9586 | 19.42% | YES |  | YES | NO | YES | NO | Tier 2 - 15% to 20% better than Standard | 13A_Tier 2 - 15% to 20% better than Standard | 13A_YES
84725 | Intirion | MicroFridge | 3.2SM4RA | All-Refrigerator | Automatic | Refrigerator |  | Standard Door | FALSE | TRUE |  |  | FALSE | Non-Ozone-Depleting | 3.24 |  | 3.2 | 33 | 18 | 19 | 258 | 2014-06-16 | TRUE | 13A | 3.24 | 9.17 | 259.3 | 289.0108 | 31.0108 | 10.73% | YES |  | YES | YES | NO | NO | Tier 1 - 10% to 15% better than Standard | 13A_Tier 1 - 10% to 15% better than Standard | 13A_YES
84726 | Intirion | MicroFridge | 3.3SM4R | All-Refrigerator | Automatic | Refrigerator |  | Standard Door | FALSE | TRUE |  |  | FALSE | Non-Ozone-Depleting | 3.3 |  | 3.3 | 33 | 18 | 21 | 259 | 2014-06-16 | TRUE | 13A | 3.3 | 9.17 | 259.3 | 289.561 | 30.561 | 10.55% | YES |  | YES | YES | NO | NO | Tier 1 - 10% to 15% better than Standard | 13A_Tier 1 - 10% to 15% better than Standard | 13A_YES
85212 | LG Electronics Inc. | Kenmore | 5181# | Side-Mounted Freezer | Automatic | Refrigerator-freezer | Internal Freezer | Standard Door | FALSE | FALSE | TRUE | TRUE | FALSE | Non-Ozone-Depleting | 15.01 | 6.92 | 21.93 | 67 | 33 | 32 | 664 | 2014-07-16 | FALSE | 7 | 27.1892 | 8.54 | 432.8 | 664.9958 | 0.99577 | 0.1497% | YES |  | NO | NO | NO | NO | Less than 10% better than Standard | 7_Less than 10% better than Standard | 7_NO
85214 | LG Electronics Inc. | Kenmore | 5182# | Side-Mounted Freezer | Automatic | Refrigerator-freezer | Internal Freezer | Standard Door | FALSE | FALSE | TRUE | TRUE | TRUE | Non-Ozone-Depleting | 15.01 | 6.85 | 21.86 | 67 | 33 | 32 | 606 | 2014-07-16 | FALSE | 7 | 27.066 | 8.54 | 432.8 | 663.9436 | 57.9436 | 8.727% | YES |  | NO | NO | NO | NO | Less than 10% better than Standard | 7_Less than 10% better than Standard | 7_NO
86186 | LG Electronics Inc. | Kenmore | 6803# | Top-Mounted Freezer | Automatic | Refrigerator-freezer | Internal Freezer | Standard Door | FALSE | FALSE | FALSE |  | FALSE | Non-Ozone-Depleting | 17.6 | 6.2 | 23.8 | 69 | 33 | 34 | 463 | 2014-08-18 | FALSE | 3 | 28.512 | 8.07 | 233.7 | 463.7918 | 0.79184 | 0.1707% | YES |  | NO | NO | NO | NO | Less than 10% better than Standard | 3_Less than 10% better than Standard | 3_NO
85203 | LG Electronics Inc. | Kenmore | 7033# | Bottom-Mounted Freezer | Automatic | Refrigerator-freezer |  | French Door | FALSE | FALSE | TRUE | TRUE | FALSE | Non-Ozone-Depleting | 16.2 | 7.7 | 23.9 | 70 | 36 | 35 | 750 | 2014-07-15 | FALSE | 5A | 29.752 | 9.25 | 475.4 | 750.606 | 0.606 | 0.08073% | YES |  | NO | NO | NO | NO | Less than 10% better than Standard | 5A_Less than 10% better than Standard | 5A_NO
83038 | LG Electronics Inc. | Kenmore | 7132# | Bottom Freezer w/o Ice thru door | Automatic | Refrigerator-freezer |  | Door |  |  |  |  | FALSE | Non-Ozone-Depleting | 14.5 | 7.1 | 21.6 | 69 | 30 | 35 | 463 | 2014-01-07 | FALSE | 5 | 26.996 | 8.85 | 317 | 555.9146 | 92.9146 | 16.71% | YES |  | YES | NO | YES | NO | Tier 2 - 15% to 20% better than Standard | 5_Tier 2 - 15% to 20% better than Standard | 5_YES
88461 | LG Electronics Inc. | Kenmore | 7160# | Bottom-Mounted Freezer | Automatic | Refrigerator-freezer |  | French Door | FALSE | FALSE | TRUE | FALSE | FALSE | Non-Ozone-Depleting | 17.6 | 7.8 | 25.4 | 70 | 36 | 35 | 618 | 2014-09-29 | FALSE | 5I | 31.328 | 8.85 | 401 | 678.2528 | 60.2528 | 8.884% | YES |  | NO | NO | NO | NO | Less than 10% better than Standard | 5I_Less than 10% better than Standard | 5I_NO
82901 | LG Electronics Inc. | Kenmore | 7206# | Bottom Freezer w/Ice thru door | Automatic | Refrigerator-freezer |  | Door |  |  |  |  | FALSE | Non-Ozone-Depleting | 20.5 | 10 | 30.5 | 70 | 36 | 36 | 578 | 2013-10-17 | FALSE | 5A | 38.1 | 9.25 | 475.4 | 827.825 | 249.825 | 30.18% | YES |  | YES | NO | NO | YES | Tier 3 - 20% or better than Standard | 5A_Tier 3 - 20% or better than Standard | 5A_YES
84038 | LG Electronics Inc. | Kenmore | 7248# | Bottom-Mounted Freezer | Automatic | Refrigerator-freezer |  | French Door | FALSE | FALSE | TRUE | TRUE | FALSE | Non-Ozone-Depleting | 21.1 | 8.8 | 29.9 | 71 | 36 | 39 | 741 | 2014-05-27 | FALSE | 5A | 36.588 | 9.25 | 475.4 | 813.839 | 72.839 | 8.95% | YES |  | NO | NO | NO | NO | Less than 10% better than Standard | 5A_Less than 10% better than Standard | 5A_NO
86163 | LG Electronics Inc. | Kenmore | 7303# | Bottom-Mounted Freezer | Automatic | Refrigerator-freezer | Internal Freezer | French Door | FALSE | FALSE | TRUE | FALSE | FALSE | Non-Ozone-Depleting | 17 | 8 | 25 | 70 | 33 | 36 | 617 | 2014-08-18 | FALSE | 5I | 31.08 | 8.85 | 401 | 676.058 | 59.058 | 8.736% | YES |  | NO | NO | NO | NO | Less than 10% better than Standard | 5I_Less than 10% better than Standard | 5I_NO
84870 | LG Electronics Inc. | Kenmore | 7305* | Bottom-Mounted Freezer | Automatic | Refrigerator-freezer |  | French Door | FALSE | FALSE | TRUE | TRUE | FALSE | Non-Ozone-Depleting | 17.9 | 8.9 | 26.8 | 70 | 36 | 36 | 715 | 2014-06-23 | FALSE | 5A | 33.564 | 9.25 | 475.4 | 785.867 | 70.867 | 9.018% | YES |  | NO | NO | NO | NO | Less than 10% better than Standard | 5A_Less than 10% better than Standard | 5A_NO
85204 | LG Electronics Inc. | Kenmore | 7306# | Bottom-Mounted Freezer | Automatic | Refrigerator-freezer |  | French Door | FALSE | FALSE | TRUE | TRUE | FALSE | Non-Ozone-Depleting | 17.7 | 8.9 | 26.6 | 70 | 36 | 36 | 714 | 2014-07-16 | FALSE | 5A | 33.364 | 9.25 | 475.4 | 784.017 | 70.017 | 8.931% | YES |  | NO | NO | NO | NO | Less than 10% better than Standard | 5A_Less than 10% better than Standard | 5A_NO
86191 | LG Electronics Inc. | Kenmore | 7313# | Side-Mounted Freezer | Automatic | Refrigerator-freezer | Internal Freezer | Standard Door | FALSE | FALSE | TRUE | TRUE | TRUE | Non-Ozone-Depleting | 16.2 | 8 | 24.2 | 70 | 33 | 35 | 688 | 2014-08-18 | FALSE | 7 | 30.28 | 8.54 | 432.8 | 691.3912 | 3.3912 | 0.4905% | YES |  | NO | NO | NO | NO | Less than 10% better than Standard | 7_Less than 10% better than Standard | 7_NO
88465 | LG Electronics Inc. | Kenmore | 7401# | Bottom-Mounted Freezer | Automatic | Refrigerator-freezer |  | French Door | FALSE | FALSE | TRUE | FALSE | FALSE | Non-Ozone-Depleting | 20.5 | 10.1 | 30.6 | 71 | 36 | 37 | 674 | 2014-09-29 | FALSE | 5I | 38.276 | 8.85 | 401 | 739.7426 | 65.7426 | 8.887% | YES |  | NO | NO | NO | NO | Less than 10% better than Standard | 5I_Less than 10% better than Standard | 5I_NO
85210 | LG Electronics Inc. | Kenmore | 7402# | Bottom-Mounted Freezer | Automatic | Refrigerator-freezer |  | French Door | FALSE | FALSE | TRUE | TRUE | FALSE | Non-Ozone-Depleting | 19.7 | 10.1 | 29.8 | 71 | 36 | 37 | 748 | 2014-07-16 | FALSE | 5A | 37.476 | 9.25 | 475.4 | 822.053 | 74.053 | 9.008% | YES |  | NO | NO | NO | NO | Less than 10% better than Standard | 5A_Less than 10% better than Standard | 5A_NO
85206 | LG Electronics Inc. | Kenmore | 7403# | Bottom-Mounted Freezer | Automatic | Refrigerator-freezer |  | French Door | FALSE | FALSE | TRUE | TRUE | FALSE | Non-Ozone-Depleting | 19.5 | 10.1 | 29.6 | 71 | 36 | 37 | 747 | 2014-07-16 | FALSE | 5A | 37.276 | 9.25 | 475.4 | 820.203 | 73.203 | 8.925% | YES |  | NO | NO | NO | NO | Less than 10% better than Standard | 5A_Less than 10% better than Standard | 5A_NO
85211 | LG Electronics Inc. | Kenmore | 7404# | Bottom-Mounted Freezer | Automatic | Refrigerator-freezer |  | French Door | FALSE | FALSE | TRUE | TRUE | FALSE | Non-Ozone-Depleting | 15.8 | 7.9 | 23.7 | 71 | 36 | 31 | 683 | 2014-07-16 | FALSE | 5A | 29.704 | 9.25 | 475.4 | 750.162 | 67.162 | 8.953% | YES |  | NO | NO | NO | NO | Less than 10% better than Standard | 5A_Less than 10% better than Standard | 5A_NO
85207 | LG Electronics Inc. | Kenmore | 7405# | Bottom-Mounted Freezer | Automatic | Refrigerator-freezer |  | French Door | FALSE | FALSE | TRUE | TRUE | FALSE | Non-Ozone-Depleting | 15.6 | 7.9 | 23.5 | 71 | 36 | 31 | 682 | 2014-07-16 | FALSE | 5A | 29.504 | 9.25 | 475.4 | 748.312 | 66.312 | 8.862% | YES |  | NO | NO | NO | NO | Less than 10% better than Standard | 5A_Less than 10% better than Standard | 5A_NO
85741 | LG Electronics Inc. | Kenmore | 7409# | Bottom-Mounted Freezer | Automatic | Refrigerator-freezer |  | French Door | FALSE | FALSE | TRUE | TRUE | FALSE | Non-Ozone-Depleting | 20.9 | 10.8 | 31.7 | 71 | 36 | 38 | 768 | 2014-08-11 | FALSE | 5A | 39.908 | 9.25 | 475.4 | 844.549 | 76.549 | 9.064% | YES |  | NO | NO | NO | NO | Less than 10% better than Standard | 5A_Less than 10% better than Standard | 5A_NO
86166 | LG Electronics Inc. | Kenmore | 7802# | Bottom-Mounted Freezer | Automatic | Refrigerator-freezer | Internal Freezer | Standard Door | FALSE | FALSE | TRUE | FALSE | FALSE | Non-Ozone-Depleting | 14.8 | 7.3 | 22.1 | 70 | 33 | 35 | 645 | 2014-08-18 | FALSE | 5I | 27.648 | 8.85 | 401 | 645.6848 | 0.6848 | 0.1061% | YES |  | NO | NO | NO | NO | Less than 10% better than Standard | 5I_Less than 10% better than Standard | 5I_NO
86189 | LG Electronics Inc. | Kenmore | 7803# | Top-Mounted Freezer | Automatic | Refrigerator-freezer | Internal Freezer | Standard Door | FALSE | FALSE | TRUE | FALSE | FALSE | Non-Ozone-Depleting | 17.6 | 6.2 | 23.8 | 69 | 33 | 34 | 547 | 2014-08-18 | FALSE | 3I | 28.512 | 8.07 | 317.7 | 547.7918 | 0.79184 | 0.1446% | YES |  | NO | NO | NO | NO | Less than 10% better than Standard | 3I_Less than 10% better than Standard | 3I_NO
87368 | LG Electronics Inc. | Kenmore | 7804# | Bottom-Mounted Freezer | Automatic | Refrigerator-freezer | Internal Freezer | French Door | FALSE | FALSE | TRUE | FALSE | FALSE | Non-Ozone-Depleting | 16.4 | 7.7 | 24.1 | 70 | 33 | 35 | 666 | 2014-09-10 | FALSE | 5I | 29.952 | 8.85 | 401 | 666.0752 | 0.0752 | 0.01129% | YES |  | NO | NO | NO | NO | Less than 10% better than Standard | 5I_Less than 10% better than Standard | 5I_NO
83996 | LG Electronics Inc. | LG | LBC24360** | Bottom-Mounted Freezer | Automatic | Refrigerator-freezer | Internal Freezer | French Door | FALSE | FALSE | TRUE | FALSE | FALSE | Non-Ozone-Depleting | 16.4 | 7.7 | 24.1 | 70 | 33 | 35 | 608 | 2014-05-22 | FALSE | 5I | 29.952 | 8.85 | 401 | 666.0752 | 58.0752 | 8.719% | YES |  | NO | NO | NO | NO | Less than 10% better than Standard | 5I_Less than 10% better than Standard | 5I_NO
83920 | LG Electronics Inc. | LG | LBN10551** | Bottom Freezer w/o Ice thru door | Automatic | Refrigerator-freezer |  | Standard Door |  |  |  |  | FALSE | Non-Ozone-Depleting | 6.5 | 3.6 | 10.1 | 69 | 24 | 26 | 430 | 2014-05-07 | FALSE | 5 | 12.836 | 8.85 | 317 | 430.5986 | 0.5986 | 0.139% | YES |  | NO | NO | NO | NO | Less than 10% better than Standard | 5_Less than 10% better than Standard | 5_NO
83919 | LG Electronics Inc. | LG | LBN12551** | Bottom Freezer w/o Ice thru door | Automatic | Refrigerator-freezer |  | Standard Door |  |  |  |  | FALSE | Non-Ozone-Depleting | 7.7 | 3.6 | 11.3 | 76 | 24 | 26 | 440 | 2014-05-07 | FALSE | 5 | 14.036 | 8.85 | 317 | 441.2186 | 1.2186 | 0.2762% | YES |  | NO | NO | NO | NO | Less than 10% better than Standard | 5_Less than 10% better than Standard | 5_NO
83995 | LG Electronics Inc. | LG | LBN22370** | Bottom-Mounted Freezer | Automatic | Refrigerator-freezer | Internal Freezer | French Door | FALSE | FALSE | TRUE | FALSE | FALSE | Non-Ozone-Depleting | 14.8 | 7.3 | 22.1 | 69 | 30 | 35 | 505 | 2014-05-22 | FALSE | 5I | 27.648 | 8.85 | 401 | 645.6848 | 140.6848 | 21.79% | YES |  | YES | NO | NO | YES | Tier 3 - 20% or better than Standard | 5I_Tier 3 - 20% or better than Standard | 5I_YES
83918 | LG Electronics Inc. | LG | LFC21776** | Bottom Freezer w/o Ice thru door | Automatic | Refrigerator-freezer |  | Standard Door |  |  |  |  | FALSE | Non-Ozone-Depleting | 14.7 | 6.2 | 20.9 | 70 | 36 | 31 | 573 | 2014-05-07 | FALSE | 5 | 25.612 | 8.85 | 317 | 543.6662 | -29.3338 | -5.396% | NO |  | NO | NO | NO | NO | Doesn't meet Standard | 5_Doesn't meet Standard | 5_NO
83029 | LG Electronics Inc. | LG | LFC24770** | Bottom Freezer w/o Ice thru door | Automatic | Refrigerator-freezer |  | Door |  |  |  |  | FALSE | Non-Ozone-Depleting | 16.1 | 7.5 | 23.6 | 70 | 33 | 36 | 471 | 2013-12-30 | FALSE | 5 | 29.3 | 8.85 | 317 | 576.305 | 105.305 | 18.27% | YES |  | YES | NO | YES | NO | Tier 2 - 15% to 20% better than Standard | 5_Tier 2 - 15% to 20% better than Standard | 5_YES
88463 | LG Electronics Inc. | LG | LFC28768** | Bottom-Mounted Freezer | Automatic | Refrigerator-freezer |  | French Door | FALSE | FALSE | TRUE | FALSE | FALSE | Non-Ozone-Depleting | 18.8 | 9.1 | 27.9 | 70 | 36 | 36 | 646 | 2014-09-29 | FALSE | 5I | 34.816 | 8.85 | 401 | 709.1216 | 63.1216 | 8.901% | YES |  | NO | NO | NO | NO | Less than 10% better than Standard | 5I_Less than 10% better than Standard | 5I_NO
84940 | LG Electronics Inc. | LG | LFX21976** | Bottom-Mounted Freezer | Automatic | Refrigerator-freezer |  | French Door | FALSE | FALSE | TRUE | TRUE | FALSE | Non-Ozone-Depleting | 13.7 | 6.1 | 19.8 | 70 | 36 | 31 | 639 | 2014-06-25 | FALSE | 5A | 24.436 | 9.25 | 475.4 | 701.433 | 62.433 | 8.901% | YES |  | NO | NO | NO | NO | Less than 10% better than Standard | 5A_Less than 10% better than Standard | 5A_NO
85215 | LG Electronics Inc. | LG | LFX25973** | Bottom-Mounted Freezer | Automatic | Refrigerator-freezer |  | French Door | FALSE | FALSE | TRUE | TRUE | FALSE | Non-Ozone-Depleting | 16.4 | 7.7 | 24.1 | 70 | 36 | 35 | 752 | 2014-07-16 | FALSE | 5A | 29.952 | 9.25 | 475.4 | 752.456 | 0.456 | 0.0606% | YES |  | NO | NO | NO | NO | Less than 10% better than Standard | 5A_Less than 10% better than Standard | 5A_NO
83035 | LG Electronics Inc. | LG | LFX29937** | Bottom Freezer w/o Ice thru door | Automatic | Refrigerator-freezer |  | Door |  |  |  |  | FALSE | Non-Ozone-Depleting | 19.6 | 9.6 | 29.2 | 71 | 36 | 37 | 457 | 2014-01-02 | FALSE | 5 | 36.496 | 8.85 | 317 | 639.9896 | 182.9896 | 28.59% | YES |  | YES | NO | NO | YES | Tier 3 - 20% or better than Standard | 5_Tier 3 - 20% or better than Standard | 5_YES
86164 | LG Electronics Inc. | LG | LFXS24663* | Bottom-Mounted Freezer | Automatic | Refrigerator-freezer | Internal Freezer | French Door | FALSE | FALSE | TRUE | TRUE | FALSE | Non-Ozone-Depleting | 16.4 | 8 | 24.4 | 70 | 33 | 36 | 690 | 2014-08-18 | FALSE | 5A | 30.48 | 9.25 | 475.4 | 757.34 | 67.34 | 8.892% | YES |  | NO | NO | NO | NO | Less than 10% better than Standard | 5A_Less than 10% better than Standard | 5A_NO
85740 | LG Electronics Inc. | LG | LFXS29626* | Bottom-Mounted Freezer | Automatic | Refrigerator-freezer |  | French Door | FALSE | FALSE | TRUE | TRUE | FALSE | Non-Ozone-Depleting | 18.8 | 9.9 | 28.7 | 71 | 36 | 37 | 738 | 2014-08-11 | FALSE | 5A | 36.224 | 9.25 | 475.4 | 810.472 | 72.472 | 8.942% | YES |  | NO | NO | NO | NO | Less than 10% better than Standard | 5A_Less than 10% better than Standard | 5A_NO
85739 | LG Electronics Inc. | LG | LFXS29766* | Bottom-Mounted Freezer | Automatic | Refrigerator-freezer |  | French Door | FALSE | FALSE | TRUE | TRUE | FALSE | Non-Ozone-Depleting | 18.6 | 9.9 | 28.5 | 71 | 36 | 37 | 736 | 2014-08-11 | FALSE | 5A | 36.024 | 9.25 | 475.4 | 808.622 | 72.622 | 8.981% | YES |  | NO | NO | NO | NO | Less than 10% better than Standard | 5A_Less than 10% better than Standard | 5A_NO
85737 | LG Electronics Inc. | LG | LFXS32766* | Bottom-Mounted Freezer | Automatic | Refrigerator-freezer |  | French Door | FALSE | FALSE | TRUE | TRUE | FALSE | Non-Ozone-Depleting | 20.7 | 10.8 | 31.5 | 71 | 36 | 38 | 767 | 2014-08-11 | FALSE | 5A | 39.708 | 9.25 | 475.4 | 842.699 | 75.699 | 8.983% | YES |  | NO | NO | NO | NO | Less than 10% better than Standard | 5A_Less than 10% better than Standard | 5A_NO
82824 | LG Electronics Inc. | LG | LMX30995** | Bottom Freezer w/Ice thru door | Automatic | Refrigerator-freezer |  | Door |  |  |  |  | FALSE | Non-Ozone-Depleting | 20.3 | 9.7 | 30 | 71 | 36 | 37 | 575 | 2013-09-06 | FALSE | 5A | 37.372 | 9.25 | 475.4 | 821.091 | 246.091 | 29.97% | YES |  | YES | NO | NO | YES | Tier 3 - 20% or better than Standard | 5A_Tier 3 - 20% or better than Standard | 5A_YES
88466 | LG Electronics Inc. | LG | LMXC23746* | Bottom-Mounted Freezer | Automatic | Refrigerator-freezer |  | French Door | FALSE | FALSE | TRUE | TRUE | FALSE | Non-Ozone-Depleting | 16.3 | 6.4 | 22.7 | 71 | 36 | 32 | 665 | 2014-09-29 | FALSE | 5A | 27.564 | 9.25 | 475.4 | 730.367 | 65.367 | 8.95% | YES |  | NO | NO | NO | NO | Less than 10% better than Standard | 5A_Less than 10% better than Standard | 5A_NO
86167 | LG Electronics Inc. | LG | LMXS27626* | Bottom-Mounted Freezer | Automatic | Refrigerator-freezer |  | French Door | FALSE | FALSE | TRUE | TRUE | FALSE | Non-Ozone-Depleting | 17.9 | 8.8 | 26.7 | 70 | 36 | 36 | 714 | 2014-08-18 | FALSE | 5A | 33.388 | 9.25 | 475.4 | 784.239 | 70.239 | 8.956% | YES |  | NO | NO | NO | NO | Less than 10% better than Standard | 5A_Less than 10% better than Standard | 5A_NO
87366 | LG Electronics Inc. | LG | LMXS27766* | Bottom-Mounted Freezer | Automatic | Refrigerator-freezer |  | French Door | FALSE | FALSE | TRUE | TRUE | FALSE | Non-Ozone-Depleting | 17.7 | 8.8 | 26.5 | 70 | 36 | 36 | 782 | 2014-09-10 | FALSE | 5A | 33.188 | 9.25 | 475.4 | 782.389 | 0.389 | 0.04972% | YES |  | NO | NO | NO | NO | Less than 10% better than Standard | 5A_Less than 10% better than Standard | 5A_NO
86165 | LG Electronics Inc. | LG | LTCS20220* | Top-Mounted Freezer | Automatic | Refrigerator-freezer | Internal Freezer | Standard Door | FALSE | FALSE | TRUE | FALSE | FALSE | Non-Ozone-Depleting | 14.7 | 5.5 | 24.38 | 67 | 30 | 34 | 471 | 2014-08-18 | FALSE | 3I | 24.38 | 8.07 | 317.7 | 514.4466 | 43.4466 | 8.445% | YES |  | NO | NO | NO | NO | Less than 10% better than Standard | 3I_Less than 10% better than Standard | 3I_NO
86187 | LG Electronics Inc. | LG | LTCS24223* | Top-Mounted Freezer | Automatic | Refrigerator-freezer | Internal Freezer | Standard Door | FALSE | FALSE | TRUE | FALSE | FALSE | Non-Ozone-Depleting | 17.6 | 6.2 | 23.8 | 69 | 33 | 34 | 501 | 2014-08-18 | FALSE | 3I | 28.512 | 8.07 | 317.7 | 547.7918 | 46.7918 | 8.542% | YES |  | NO | NO | NO | NO | Less than 10% better than Standard | 3I_Less than 10% better than Standard | 3I_NO
87367 | LG Electronics Inc. | LG | LTNC1#121* | Top-Mounted Freezer | Automatic | Refrigerator-freezer | Internal Freezer | Standard Door | FALSE | FALSE | FALSE |  | FALSE | Non-Ozone-Depleting | 8.49 | 2.62 | 11.1 | 67 | 24 | 26 | 339 | 2014-09-10 | FALSE | 3 | 13.1012 | 8.07 | 233.7 | 339.4267 | 0.42668 | 0.1257% | YES |  | NO | NO | NO | NO | Less than 10% better than Standard | 3_Less than 10% better than Standard | 3_NO
82848 | Liebherr Hausgerate | Liebherr | CS 206* | Bottom Freezer w/o Ice thru door | Automatic | Refrigerator-freezer |  | Both Drawer and Door |  |  |  |  | FALSE | Non-Ozone-Depleting | 13.49 | 6 | 19.49 | 81 | 36 | 25 | 436 | 2013-10-08 | FALSE | 5 | 24.05 | 8.85 | 317 | 529.8425 | 93.8425 | 17.71% | YES |  | YES | NO | YES | NO | Tier 2 - 15% to 20% better than Standard | 5_Tier 2 - 15% to 20% better than Standard | 5_YES
82847 | Liebherr Hausgerate | Liebherr | CS1200 | Bottom Freezer w/o Ice thru door | Automatic | Refrigerator-freezer |  | Door |  |  |  |  | FALSE | Non-Ozone-Depleting | 8.16 | 3.32 | 11.48 | 72 | 24 | 25 | 395 | 2013-10-08 | FALSE | 5 | 14.0032 | 8.85 | 317 | 440.9283 | 45.9283 | 10.42% | YES |  | YES | YES | NO | NO | Tier 1 - 10% to 15% better than Standard | 5_Tier 1 - 10% to 15% better than Standard | 5_YES
82851 | Liebherr Hausgerate | Liebherr | WS 17800 | Wine Chiller | Automatic | Refrigerator |  | Door |  |  |  |  | FALSE | Non-Ozone-Depleting | 17.83 |  | 17.83 | 76 | 28 | 30 | 383 | 2013-10-08 | FALSE | [NOT FOUND] | 17.83 | #N/A | #N/A | #N/A | #N/A | #N/A | #N/A |  | #N/A | #N/A | #N/A | #N/A | #N/A | #N/A | #N/A
82903 | Liebherr Hausgerate | Miele | KNF 9855 | Bottom Freezer w/o Ice thru door | Automatic | Refrigerator-freezer |  | Both Drawer and Door |  |  |  |  | FALSE | Non-Ozone-Depleting | 8.8 | 4.3 | 13.1 | 80 | 30 | 24 | 427 | 2013-10-17 | FALSE | 5 | 16.368 | 8.85 | 317 | 461.8568 | 34.8568 | 7.547% | YES |  | NO | NO | NO | NO | Less than 10% better than Standard | 5_Less than 10% better than Standard | 5_NO
88458 | Ningbo Hicon International | Commercial Cool | CCF35* | Chest Freezer | Manual | Freezer |  | Standard Door | FALSE | TRUE |  |  | FALSE | Non-Ozone-Depleting |  | 3.5 | 3.5 | 33 | 22 | 22 | 193 | 2014-09-29 | TRUE | 18 | 6.16 | 9.25 | 136.8 | 193.78 | 0.78 | 0.4025% | YES |  | NO | NO | NO | NO | Less than 10% better than Standard | 18_Less than 10% better than Standard | 18_NO
88459 | Ningbo Hicon International | Commercial Cool | CCF52* | Chest Freezer | Manual | Freezer |  | Standard Door | FALSE | TRUE |  |  | FALSE | Non-Ozone-Depleting |  | 5.2 | 5.2 | 33 | 29 | 22 | 221 | 2014-09-29 | TRUE | 18 | 9.152 | 9.25 | 136.8 | 221.456 | 0.456 | 0.2059% | YES |  | NO | NO | NO | NO | Less than 10% better than Standard | 18_Less than 10% better than Standard | 18_NO
88460 | Ningbo Hicon International | Commercial Cool | CCF69* | Chest Freezer | Manual | Freezer |  | Standard Door | FALSE | TRUE |  |  | FALSE | Non-Ozone-Depleting |  | 6.9 | 6.9 | 33 | 39 | 22 | 249 | 2014-09-29 | TRUE | 18 | 12.144 | 9.25 | 136.8 | 249.132 | 0.132 | 0.05298% | YES |  | NO | NO | NO | NO | Less than 10% better than Standard | 18_Less than 10% better than Standard | 18_NO
83045 | Ningbo Hicon International | Commercial Cool | CCR40WBR | Single Door | Manual | Refrigerator |  | Door |  |  |  |  | FALSE | Non-Ozone-Depleting | 3.78 | 0.26 | 4.04 | 33 | 19 | 21 | 249 | 2014-01-16 | TRUE | 11A | 4.1622 | 7.84 | 219.1 | 251.7316 | 2.7316 | 1.085% | YES |  | NO | NO | NO | NO | Less than 10% better than Standard | 11A_Less than 10% better than Standard | 11A_NO
88457 | Ningbo Hicon International | Commercial Cool | CCRD32* | Top-Mounted Freezer | Partial Automatic | Refrigerator-freezer |  | Standard Door | FALSE | TRUE | FALSE |  | FALSE | Non-Ozone-Depleting | 2.24 | 0.93 | 3.17 | 34 | 19 | 20 | 358 | 2014-09-29 | TRUE | 12 | 3.8768 | 5.91 | 335.8 | 358.7119 | 0.71189 | 0.1985% | YES |  | NO | NO | NO | NO | Less than 10% better than Standard | 12_Less than 10% better than Standard | 12_NO
85200 | Ningbo Hicon International | Magic Chef | HMBR265BE1 | Single Door | Manual | Refrigerator |  | Door |  |  |  |  | FALSE | Non-Ozone-Depleting | 2.34 | 0.22 | 2.56 | 25 | 18 | 19 | 215 | 2014-07-15 | TRUE | 11A | 2.6634 | 7.84 | 219.1 | 239.9811 | 24.9811 | 10.41% | YES |  | YES | YES | NO | NO | Tier 1 - 10% to 15% better than Standard | 11A_Tier 1 - 10% to 15% better than Standard | 11A_YES
85198 | Ningbo Hicon International | Magic Chef | HMCF7W2 | Chest Freezer | Manual | Freezer |  | Door |  |  |  |  | FALSE | Non-Ozone-Depleting |  | 6.9 | 6.9 | 33 | 37 | 22 | 249 | 2014-07-15 | TRUE | 18 | 12.144 | 9.25 | 136.8 | 249.132 | 0.132 | 0.05298% | YES |  | NO | NO | NO | NO | Less than 10% better than Standard | 18_Less than 10% better than Standard | 18_NO
86648 | Ningbo Hicon International | Magic Chef | MCUF3B2 | Upright Freezer | Manual | Freezer |  | Standard Door | FALSE | TRUE | FALSE |  | FALSE | Non-Ozone-Depleting |  | 3 | 3 | 32 | 20 | 22 | 270 | 2014-08-27 | TRUE | 16 | 5.28 | 8.65 | 225.7 | 271.372 | 1.372 | 0.5056% | YES |  | NO | NO | NO | NO | Less than 10% better than Standard | 16_Less than 10% better than Standard | 16_NO
82819 | PAPRSA (Panasonic Appliances Refrigeration Systems America) | Absocold | ARD1031FB12R/L | Top Freezer w/o Ice thru door | Automatic | Refrigerator-freezer |  | Door |  |  |  |  | FALSE | Non-Ozone-Depleting | 7.95 | 2.36 | 10.31 | 59 | 24 | 26 | 342 | 2013-09-05 | FALSE | 3 | 12.1036 | 8.07 | 233.7 | 331.3761 | -10.6239 | -3.206% | NO |  | NO | NO | NO | NO | Doesn't meet Standard | 3_Doesn't meet Standard | 3_NO
82895 | PAPRSA (Panasonic Appliances Refrigeration Systems America) | Absocold | ARD1033FB10R/L | Top Freezer w/o Ice thru door | Automatic | Refrigerator-freezer |  | Door |  |  |  |  | FALSE | Non-Ozone-Depleting | 7.95 | 2.36 | 10.31 | 59 | 24 | 26 | 313 | 2013-10-15 | FALSE | 3 | 12.1036 | 8.07 | 233.7 | 331.3761 | 18.3761 | 5.545% | YES |  | NO | NO | NO | NO | Less than 10% better than Standard | 3_Less than 10% better than Standard | 3_NO
88391 | PAPRSA (Panasonic Appliances Refrigeration Systems America) | Absocold | ARD104AB14R/L | All-Refrigerator | Automatic | Refrigerator |  | Standard Door | FALSE | TRUE |  |  | FALSE | Non-Ozone-Depleting | 1.06 | 0 | 1.06 | 20 | 15 | 16 | 241 | 2014-09-25 | TRUE | 13A | 1.06 | 9.17 | 259.3 | 269.0202 | 28.0202 | 10.42% | YES |  | YES | YES | NO | NO | Tier 1 - 10% to 15% better than Standard | 13A_Tier 1 - 10% to 15% better than Standard | 13A_YES
88392 | PAPRSA (Panasonic Appliances Refrigeration Systems America) | Absocold | ARD204AB14R/L | All-Refrigerator | Automatic | Refrigerator |  | Standard Door | FALSE | TRUE |  |  | FALSE | Non-Ozone-Depleting | 2.06 | 0 | 2.06 | 22 | 19 | 19 | 249 | 2014-09-25 | TRUE | 13A | 2.06 | 9.17 | 259.3 | 278.1902 | 29.1902 | 10.49% | YES |  | YES | YES | NO | NO | Tier 1 - 10% to 15% better than Standard | 13A_Tier 1 - 10% to 15% better than Standard | 13A_YES
85814 | PAPRSA (Panasonic Appliances Refrigeration Systems America) | Absocold | ARD244A*10R/L | All-Refrigerator | Automatic | Refrigerator |  | Standard Door | FALSE | TRUE |  |  | FALSE | Non-Ozone-Depleting | 2.28 | 0 | 2.28 | 25 | 19 | 21 | 223 | 2014-08-12 | TRUE | 13A | 2.28 | 9.17 | 259.3 | 280.2076 | 57.2076 | 20.42% | YES |  | YES | NO | NO | YES | Tier 3 - 20% or better than Standard | 13A_Tier 3 - 20% or better than Standard | 13A_YES
85818 | PAPRSA (Panasonic Appliances Refrigeration Systems America) | Absocold | ARD298C*14R | Top-Mounted Freezer | Partial Automatic | Refrigerator-freezer |  | Standard Door | FALSE | TRUE | FALSE |  | FALSE | Non-Ozone-Depleting | 2.16 | 0.81 | 2.97 | 34 | 19 | 20 | 319 | 2014-08-12 | TRUE | 12 | 3.5856 | 5.91 | 335.8 | 356.9909 | 37.9909 | 10.64% | YES |  | YES | YES | NO | NO | Tier 1 - 10% to 15% better than Standard | 12_Tier 1 - 10% to 15% better than Standard | 12_YES
86410 | PAPRSA (Panasonic Appliances Refrigeration Systems America) | Absocold | ARD369A*14R/L | All-Refrigerator | Automatic | Refrigerator |  | Standard Door | FALSE | TRUE |  |  | FALSE | Non-Ozone-Depleting | 3.31 | 0.28 | 3.59 | 34 | 19 | 20 | 262 | 2014-08-25 | TRUE | 13A | 3.8028 | 9.17 | 259.3 | 294.1717 | 32.1717 | 10.94% | YES |  | YES | YES | NO | NO | Tier 1 - 10% to 15% better than Standard | 13A_Tier 1 - 10% to 15% better than Standard | 13A_YES
86823 | PAPRSA (Panasonic Appliances Refrigeration Systems America) | Absocold | ARD484F*10R/L | Top-Mounted Freezer | Automatic | Refrigerator-freezer |  | Standard Door | FALSE | TRUE | FALSE |  | FALSE | Non-Ozone-Depleting | 3.38 | 1.37 | 4.75 | 46 | 19 | 23 | 346 | 2014-09-02 | TRUE | 13 | 5.7912 | 11.8 | 339.2 | 407.5362 | 61.5362 | 15.1% | YES |  | YES | NO | YES | NO | Tier 2 - 15% to 20% better than Standard | 13_Tier 2 - 15% to 20% better than Standard | 13_YES
88362 | PAPRSA (Panasonic Appliances Refrigeration Systems America) | Jenn-Air | JUD24FRACX0* | All-Refrigerator | Automatic | Refrigerator |  | Drawer Only | FALSE | TRUE |  |  | FALSE | Non-Ozone-Depleting | 4.97 |  | 4.97 | 35 | 24 | 24 | 304 | 2014-09-25 | TRUE | 13A | 4.97 | 9.17 | 259.3 | 304.8749 | 0.8749 | 0.287% | YES |  | NO | NO | NO | NO | Less than 10% better than Standard | 13A_Less than 10% better than Standard | 13A_NO
88358 | PAPRSA (Panasonic Appliances Refrigeration Systems America) | Jenn-Air | JUR24FLARS0* | All-Refrigerator | Automatic | Refrigerator |  | Standard Door | FALSE | TRUE |  |  | FALSE | Non-Ozone-Depleting | 4.94 |  | 4.94 | 35 | 24 | 24 | 304 | 2014-09-25 | TRUE | 13A | 4.94 | 9.17 | 259.3 | 304.5998 | 0.5998 | 0.1969% | YES |  | NO | NO | NO | NO | Less than 10% better than Standard | 13A_Less than 10% better than Standard | 13A_NO
88363 | PAPRSA (Panasonic Appliances Refrigeration Systems America) | Kitchen Aid | KDDC24RVS | All-Refrigerator | Automatic | Refrigerator |  | Drawer Only | FALSE | TRUE |  |  | FALSE | Non-Ozone-Depleting | 5.23 |  | 5.23 | 35 | 24 | 25 | 306 | 2014-09-25 | TRUE | 13A | 5.23 | 9.17 | 259.3 | 307.2591 | 1.2591 | 0.4098% | YES |  | NO | NO | NO | NO | Less than 10% better than Standard | 13A_Less than 10% better than Standard | 13A_NO
88353 | PAPRSA (Panasonic Appliances Refrigeration Systems America) | Kitchen Aid | KURO24LSBX0* | All-Refrigerator | Automatic | Refrigerator |  | Standard Door | FALSE | TRUE |  |  | FALSE | Non-Ozone-Depleting | 5.79 |  | 5.79 | 35 | 24 | 25 | 311 | 2014-09-25 | TRUE | 13A | 5.79 | 9.17 | 259.3 | 312.3943 | 1.3943 | 0.4463% | YES |  | NO | NO | NO | NO | Less than 10% better than Standard | 13A_Less than 10% better than Standard | 13A_NO
88365 | PAPRSA (Panasonic Appliances Refrigeration Systems America) | Maytag | MURM24FWBS | All-Refrigerator | Automatic | Refrigerator |  | Standard Door | FALSE | TRUE |  |  | FALSE | Non-Ozone-Depleting | 5.66 |  | 5.66 | 35 | 24 | 25 | 310 | 2014-09-25 | TRUE | 13A | 5.66 | 9.17 | 259.3 | 311.2022 | 1.2022 | 0.3863% | YES |  | NO | NO | NO | NO | Less than 10% better than Standard | 13A_Less than 10% better than Standard | 13A_NO
85666 | Samsung Electronics Co. Ltd. | General Electric | PSB42YPH**** | Side-Mounted Freezer | Automatic | Refrigerator-freezer |  | Standard Door | TRUE | FALSE | TRUE | TRUE | FALSE | Non-Ozone-Depleting | 15.59 | 8.8 | 24.4 | 82 | 42 | 29 | 820 | 2014-07-25 | FALSE | 7-BI | 31.078 | 10.25 | 502.6 | 821.1495 | 1.1495 | 0.14% | YES |  | NO | NO | NO | NO | Less than 10% better than Standard | 7-BI_Less than 10% better than Standard | 7-BI_NO
85664 | Samsung Electronics Co. Ltd. | General Electric | PSB48YPH**** | Side-Mounted Freezer | Automatic | Refrigerator-freezer |  | Standard Door | TRUE | FALSE | TRUE | TRUE | FALSE | Non-Ozone-Depleting | 18.64 | 9.97 | 28.6 | 82 | 48 | 29 | 873 | 2014-07-25 | FALSE | 7-BI | 36.1872 | 10.25 | 502.6 | 873.5188 | 0.5188 | 0.05939% | YES |  | NO | NO | NO | NO | Less than 10% better than Standard | 7-BI_Less than 10% better than Standard | 7-BI_NO
86192 | Samsung Electronics Co. Ltd. | Samsung | RF18HFENB** | Bottom-Mounted Freezer | Automatic | Refrigerator-freezer |  | French Door | FALSE | FALSE | TRUE | FALSE | TRUE | Non-Ozone-Depleting | 11.79 | 5.72 | 17.5 | 71 | 33 | 31 | 594 | 2014-08-19 | FALSE | 5I | 21.8572 | 8.85 | 401 | 594.4362 | 0.43622 | 0.07338% | YES |  | NO | NO | NO | NO | Less than 10% better than Standard | 5I_Less than 10% better than Standard | 5I_NO
86193 | Samsung Electronics Co. Ltd. | Samsung | RF20HFENB** | Bottom-Mounted Freezer | Automatic | Refrigerator-freezer |  | French Door | FALSE | FALSE | TRUE | FALSE | TRUE | Non-Ozone-Depleting | 12.85 | 6.58 | 19.4 | 71 | 33 | 33 | 617 | 2014-08-19 | FALSE | 5I | 24.4308 | 8.85 | 401 | 617.2126 | 0.21258 | 0.03444% | YES |  | NO | NO | NO | NO | Less than 10% better than Standard | 5I_Less than 10% better than Standard | 5I_NO
84909 | Samsung Electronics Co. Ltd. | Samsung | RF23HC*DB** | Bottom-Mounted Freezer | Automatic | Refrigerator-freezer |  | French Door | FALSE | FALSE | TRUE | TRUE | TRUE | Non-Ozone-Depleting | 15.7 | 6.8 | 22.5 | 70 | 36 | 32 | 699 | 2014-06-24 | FALSE | 5A | 27.668 | 9.25 | 475.4 | 731.329 | 32.329 | 4.421% | YES |  | NO | NO | NO | NO | Less than 10% better than Standard | 5A_Less than 10% better than Standard | 5A_NO
84911 | Samsung Electronics Co. Ltd. | Samsung | RF23HS*SB** | Bottom-Mounted Freezer | Automatic | Refrigerator-freezer |  | French Door | FALSE | FALSE | TRUE | TRUE | TRUE | Non-Ozone-Depleting | 16.1 | 6.5 | 22.6 | 70 | 36 | 32 | 665 | 2014-06-24 | FALSE | 5A | 27.54 | 9.25 | 475.4 | 730.145 | 65.145 | 8.922% | YES |  | NO | NO | NO | NO | Less than 10% better than Standard | 5A_Less than 10% better than Standard | 5A_NO
85172 | Samsung Electronics Co. Ltd. | Samsung | RF23HT*DB** | Bottom-Mounted Freezer | Automatic | Refrigerator-freezer |  | French Door | FALSE | FALSE | TRUE | TRUE | TRUE | Non-Ozone-Depleting | 15.63 | 6.87 | 22.5 | 70 | 36 | 32 | 699 | 2014-07-08 | FALSE | 5A | 27.7212 | 9.25 | 475.4 | 731.8211 | 32.8211 | 4.485% | YES |  | NO | NO | NO | NO | Less than 10% better than Standard | 5A_Less than 10% better than Standard | 5A_NO
84912 | Samsung Electronics Co. Ltd. | Samsung | RF26HFPNB** | Bottom-Mounted Freezer | Automatic | Refrigerator-freezer |  | French Door | FALSE | FALSE | TRUE | FALSE | TRUE | Non-Ozone-Depleting | 17.5 | 8 | 25.5 | 70 | 36 | 36 | 535 | 2014-06-24 | FALSE | 5I | 31.58 | 8.85 | 401 | 680.483 | 145.483 | 21.38% | YES |  | YES | NO | NO | YES | Tier 3 - 20% or better than Standard | 5I_Tier 3 - 20% or better than Standard | 5I_YES
84913 | Samsung Electronics Co. Ltd. | Samsung | RF28HD*DB** | Bottom-Mounted Freezer | Automatic | Refrigerator-freezer |  | French Door | FALSE | FALSE | TRUE | TRUE | TRUE | Non-Ozone-Depleting | 18.9 | 8.9 | 27.8 | 70 | 36 | 36 | 724 | 2014-06-24 | FALSE | 5A | 34.564 | 9.25 | 475.4 | 795.117 | 71.117 | 8.944% | YES |  | NO | NO | NO | NO | Less than 10% better than Standard | 5A_Less than 10% better than Standard | 5A_NO
84915 | Samsung Electronics Co. Ltd. | Samsung | RF28HFEDB** | Bottom-Mounted Freezer | Automatic | Refrigerator-freezer |  | French Door | FALSE | FALSE | TRUE | TRUE | TRUE | Non-Ozone-Depleting | 19.14 | 8.93 | 28.07 | 70 | 36 | 36 | 725 | 2014-06-24 | FALSE | 5A | 34.8568 | 9.25 | 475.4 | 797.8254 | 72.8254 | 9.128% | YES |  | NO | NO | NO | NO | Less than 10% better than Standard | 5A_Less than 10% better than Standard | 5A_NO
84916 | Samsung Electronics Co. Ltd. | Samsung | RF28HFPDB** | Bottom-Mounted Freezer | Automatic | Refrigerator-freezer |  | French Door | FALSE | FALSE | TRUE | TRUE | TRUE | Non-Ozone-Depleting | 19.14 | 8.93 | 28.07 | 70 | 36 | 36 | 619 | 2014-06-24 | FALSE | 5A | 34.8568 | 9.25 | 475.4 | 797.8254 | 178.8254 | 22.41% | YES |  | YES | NO | NO | YES | Tier 3 - 20% or better than Standard | 5A_Tier 3 - 20% or better than Standard | 5A_YES
84917 | Samsung Electronics Co. Ltd. | Samsung | RF28HM*LB** | Bottom-Mounted Freezer | Automatic | Refrigerator-freezer |  | French Door | FALSE | FALSE | TRUE | TRUE | TRUE | Non-Ozone-Depleting | 19.8 | 8.35 | 28.15 | 70 | 36 | 37 | 722 | 2014-06-24 | FALSE | 5A | 34.496 | 9.25 | 475.4 | 794.488 | 72.488 | 9.124% | YES |  | NO | NO | NO | NO | Less than 10% better than Standard | 5A_Less than 10% better than Standard | 5A_NO
84918 | Samsung Electronics Co. Ltd. | Samsung | RF30HB*DB** | Bottom-Mounted Freezer | Automatic | Refrigerator-freezer |  | French Door | FALSE | FALSE | TRUE | TRUE | TRUE | Non-Ozone-Depleting | 20.5 | 9 | 29.5 | 70 | 36 | 38 | 738 | 2014-06-24 | FALSE | 5A | 36.34 | 9.25 | 475.4 | 811.545 | 73.545 | 9.062% | YES |  | NO | NO | NO | NO | Less than 10% better than Standard | 5A_Less than 10% better than Standard | 5A_NO
84919 | Samsung Electronics Co. Ltd. | Samsung | RF30HD*DT** | Bottom-Mounted Freezer | Automatic | Refrigerator-freezer |  | French Door | FALSE | FALSE | TRUE | TRUE | TRUE | Non-Ozone-Depleting | 20.2 | 10 | 30.2 | 70 | 36 | 38 | 751 | 2014-06-24 | FALSE | 5A | 37.8 | 9.25 | 475.4 | 825.05 | 74.05 | 8.975% | YES |  | NO | NO | NO | NO | Less than 10% better than Standard | 5A_Less than 10% better than Standard | 5A_NO
84920 | Samsung Electronics Co. Ltd. | Samsung | RF34H9950** | Bottom-Mounted Freezer | Automatic | Refrigerator-freezer |  | French Door | FALSE | FALSE | TRUE | TRUE | TRUE | Non-Ozone-Depleting | 19.02 | 15.28 | 34.3 | 73 | 36 | 36 | 855 | 2014-06-24 | FALSE | 5A | 45.9128 | 9.25 | 475.4 | 900.0934 | 45.0934 | 5.01% | YES |  | NO | NO | NO | NO | Less than 10% better than Standard | 5A_Less than 10% better than Standard | 5A_NO
84922 | Samsung Electronics Co. Ltd. | Samsung | RH22H8010** | Side-Mounted Freezer | Automatic | Refrigerator-freezer |  | Standard Door | FALSE | FALSE | TRUE | TRUE | TRUE | Non-Ozone-Depleting | 14.3 | 7.2 | 21.5 | 70 | 36 | 29 | 663 | 2014-06-24 | FALSE | 7 | 26.972 | 8.54 | 432.8 | 663.1409 | 0.14088 | 0.02124% | YES |  | NO | NO | NO | NO | Less than 10% better than Standard | 7_Less than 10% better than Standard | 7_NO
84923 | Samsung Electronics Co. Ltd. | Samsung | RH22H9010** | Side-Mounted Freezer | Automatic | Refrigerator-freezer |  | Standard Door | FALSE | FALSE | TRUE | TRUE | TRUE | Non-Ozone-Depleting | 14.3 | 7.2 | 21.5 | 70 | 36 | 29 | 635 | 2014-06-24 | FALSE | 7 | 26.972 | 8.54 | 432.8 | 663.1409 | 28.1409 | 4.244% | YES |  | NO | NO | NO | NO | Less than 10% better than Standard | 7_Less than 10% better than Standard | 7_NO
84924 | Samsung Electronics Co. Ltd. | Samsung | RH29H8000** | Side-Mounted Freezer | Automatic | Refrigerator-freezer |  | Standard Door | FALSE | FALSE | TRUE | TRUE | TRUE | Non-Ozone-Depleting | 18.4 | 10.1 | 28.5 | 70 | 36 | 36 | 741 | 2014-06-24 | FALSE | 7 | 36.176 | 8.54 | 432.8 | 741.743 | 0.74304 | 0.1002% | YES |  | NO | NO | NO | NO | Less than 10% better than Standard | 7_Less than 10% better than Standard | 7_NO
84925 | Samsung Electronics Co. Ltd. | Samsung | RH29H9000** | Side-Mounted Freezer | Automatic | Refrigerator-freezer |  | Standard Door | FALSE | FALSE | TRUE | TRUE | TRUE | Non-Ozone-Depleting | 18.4 | 10.1 | 28.5 | 70 | 36 | 36 | 709 | 2014-06-24 | FALSE | 7 | 36.176 | 8.54 | 432.8 | 741.743 | 32.743 | 4.414% | YES |  | NO | NO | NO | NO | Less than 10% better than Standard | 7_Less than 10% better than Standard | 7_NO
84926 | Samsung Electronics Co. Ltd. | Samsung | RS22HD*PN** | Side-Mounted Freezer | Automatic | Refrigerator-freezer |  | Standard Door | FALSE | FALSE | TRUE | TRUE | TRUE | Non-Ozone-Depleting | 14.4 | 7.9 | 22.3 | 71 | 36 | 30 | 646 | 2014-06-24 | FALSE | 7 | 28.304 | 8.54 | 432.8 | 674.5162 | 28.5162 | 4.228% | YES |  | NO | NO | NO | NO | Less than 10% better than Standard | 7_Less than 10% better than Standard | 7_NO
84927 | Samsung Electronics Co. Ltd. | Samsung | RS25H5000** | Side-Mounted Freezer | Automatic | Refrigerator-freezer |  | Standard Door | FALSE | FALSE | TRUE | TRUE | TRUE | Non-Ozone-Depleting | 15.72 | 8.8 | 24.52 | 70 | 37 | 37 | 695 | 2014-06-24 | FALSE | 7 | 31.208 | 8.54 | 432.8 | 699.3163 | 4.3163 | 0.6172% | YES |  | NO | NO | NO | NO | Less than 10% better than Standard | 7_Less than 10% better than Standard | 7_NO
84928 | Samsung Electronics Co. Ltd. | Samsung | RS25H5111** | Side-Mounted Freezer | Automatic | Refrigerator-freezer |  | Standard Door | FALSE | FALSE | TRUE | TRUE | TRUE | Non-Ozone-Depleting | 15.32 | 9.18 | 24.5 | 70 | 36 | 37 | 634 | 2014-06-24 | FALSE | 7 | 31.4768 | 8.54 | 432.8 | 701.6119 | 67.6119 | 9.637% | YES |  | NO | NO | NO | NO | Less than 10% better than Standard | 7_Less than 10% better than Standard | 7_NO
83204 | Sunpentown International Inc. | SPT | WC-1901US | Wine Chiller | Automatic | Refrigerator | [6 empty] | FALSE |  | 2.08 |  | 2.08 | 35 | 12 | 25 | 182.5 | 2014-03-04 | TRUE | [Wine Chiller - exempt] | 2.08 | #N/A | #N/A | #N/A | #N/A | #N/A | #N/A |  | #N/A | #N/A | #N/A | #N/A | #N/A | #N/A | #N/A
83491 | U-Line Corp. | U-Line | 1175RX | Single Door | Automatic | Refrigerator |  | Door |  |  |  |  | FALSE | Non-Ozone-Depleting | 5.3 |  | 5.3 | 34 | 24 | 24 | 299 | 2014-04-14 | TRUE | 13A | 5.3 | 9.17 | 259.3 | 307.901 | 8.901 | 2.891% | YES |  | NO | NO | NO | NO | Less than 10% better than Standard | 13A_Less than 10% better than Standard | 13A_NO
85970 | U-Line Corp. | U-Line | U-1024BEVS-00A | Single Door | Automatic | Refrigerator | [6 empty] | FALSE |  | 5.4 |  | 5.4 | 34 | 24 | 24 | 305 | 2014-08-14 | TRUE | 13A | 5.4 | 9.17 | 259.3 | 308.818 | 3.818 | 1.236% | YES |  | NO | NO | NO | NO | Less than 10% better than Standard | 13A_Less than 10% better than Standard | 13A_NO
86054 | U-Line Corp. | U-Line | U-1024WCS-00A | Wine Chiller | Automatic | Refrigerator | [6 empty] | FALSE |  | 5.2 |  | 5.2 | 34 | 24 | 24 | 250 | 2014-08-14 | TRUE | [Wine Chiller - exempt] | 5.2 | #N/A | #N/A | #N/A | #N/A | #N/A | #N/A |  | #N/A | #N/A | #N/A | #N/A | #N/A | #N/A | #N/A
85971 | U-Line Corp. | U-Line | U-1215RB-00A | Single Door | Automatic | Refrigerator | [6 empty] | FALSE |  | 2.9 |  | 2.9 | 34 | 15 | 24 | 225 | 2014-08-14 | TRUE | 13A | 2.9 | 9.17 | 259.3 | 285.893 | 60.893 | 21.3% | YES |  | YES | NO | NO | YES | Tier 3 - 20% or better than Standard | 13A_Tier 3 - 20% or better than Standard | 13A_YES
86055 | U-Line Corp. | U-Line | U-1215WCB-00A | Wine Chiller | Automatic | Refrigerator | [6 empty] | FALSE |  | 2.9 |  | 2.9 | 34 | 15 | 24 | 250 | 2014-08-14 | TRUE | [Wine Chiller - exempt] | 2.9 | #N/A | #N/A | #N/A | #N/A | #N/A | #N/A |  | #N/A | #N/A | #N/A | #N/A | #N/A | #N/A | #N/A
85979 | U-Line Corp. | U-Line | U-1224RB-00A | Single Door | Automatic | Refrigerator | [6 empty] | FALSE |  | 5.2 |  | 5.2 | 34 | 24 | 24 | 240 | 2014-08-14 | TRUE | 13A | 5.2 | 9.17 | 259.3 | 306.984 | 66.984 | 21.82% | YES |  | YES | NO | NO | YES | Tier 3 - 20% or better than Standard | 13A_Tier 3 - 20% or better than Standard | 13A_YES
85984 | U-Line Corp. | U-Line | U-2218RGLINT-00A | Single Door | Automatic | Refrigerator | [6 empty] | FALSE |  | 3.5 |  | 3.5 | 34 | 18 | 24 | 290 | 2014-08-14 | TRUE | 13A | 3.5 | 9.17 | 259.3 | 291.395 | 1.395 | 0.4787% | YES |  | NO | NO | NO | NO | Less than 10% better than Standard | 13A_Less than 10% better than Standard | 13A_NO
85986 | U-Line Corp. | U-Line | U-2218RGLS-00A | Single Door | Automatic | Refrigerator | [6 empty] | FALSE |  | 3.6 |  | 3.6 | 34 | 18 | 24 | 290 | 2014-08-14 | TRUE | 13A | 3.6 | 9.17 | 259.3 | 292.312 | 2.312 | 0.7909% | YES |  | NO | NO | NO | NO | Less than 10% better than Standard | 13A_Less than 10% better than Standard | 13A_NO
85988 | U-Line Corp. | U-Line | U-2218RINT-00A | Single Door | Automatic | Refrigerator | [6 empty] | FALSE |  | 3.5 |  | 3.5 | 34 | 18 | 24 | 230 | 2014-08-14 | TRUE | 13A | 3.5 | 9.17 | 259.3 | 291.395 | 61.395 | 21.07% | YES |  | YES | NO | NO | YES | Tier 3 - 20% or better than Standard | 13A_Tier 3 - 20% or better than Standard | 13A_YES
86063 | U-Line Corp. | U-Line | U-2218WCINT-00A | Wine Chiller | Automatic | Refrigerator | [6 empty] | FALSE |  | 3.6 |  | 3.6 | 34 | 18 | 24 | 250 | 2014-08-14 | TRUE | [Wine Chiller - exempt] | 3.6 | #N/A | #N/A | #N/A | #N/A | #N/A | #N/A |  | #N/A | #N/A | #N/A | #N/A | #N/A | #N/A | #N/A
85992 | U-Line Corp. | U-Line | U-2224BEVINT-00A | Single Door | Automatic | Refrigerator | [6 empty] | FALSE |  | 4.8 |  | 4.8 | 34 | 24 | 24 | 300 | 2014-08-14 | TRUE | 13A | 4.8 | 9.17 | 259.3 | 303.316 | 3.316 | 1.093% | YES |  | NO | NO | NO | NO | Less than 10% better than Standard | 13A_Less than 10% better than Standard | 13A_NO
85996 | U-Line Corp. | U-Line | U-2224BEVS-00A | Single Door | Automatic | Refrigerator | [6 empty] | FALSE |  | 5.1 |  | 5.1 | 34 | 24 | 24 | 300 | 2014-08-14 | TRUE | 13A | 5.1 | 9.17 | 259.3 | 306.067 | 6.067 | 1.982% | YES |  | NO | NO | NO | NO | Less than 10% better than Standard | 13A_Less than 10% better than Standard | 13A_NO
86004 | U-Line Corp. | U-Line | U-2224RINT-00A | Single Door | Automatic | Refrigerator | [6 empty] | FALSE |  | 4.8 |  | 4.8 | 34 | 24 | 24 | 240 | 2014-08-14 | TRUE | 13A | 4.8 | 9.17 | 259.3 | 303.316 | 63.316 | 20.87% | YES |  | YES | NO | NO | YES | Tier 3 - 20% or better than Standard | 13A_Tier 3 - 20% or better than Standard | 13A_YES
86067 | U-Line Corp. | U-Line | U-2224ZWCINT-00A | Wine Chiller | Automatic | Refrigerator | [6 empty] | FALSE |  | 4.8 |  | 4.8 | 34 | 24 | 24 | 250 | 2014-08-14 | TRUE | [Wine Chiller - exempt] | 4.8 | #N/A | #N/A | #N/A | #N/A | #N/A | #N/A |  | #N/A | #N/A | #N/A | #N/A | #N/A | #N/A | #N/A
86008 | U-Line Corp. | U-Line | U-29RB-00A | Single Door | Automatic | Refrigerator | [6 empty] | FALSE |  | 3.3 |  | 3.3 | 29 | 21 | 23 | 230 | 2014-08-14 | TRUE | 13A | 3.3 | 9.17 | 259.3 | 289.561 | 59.561 | 20.57% | YES |  | YES | NO | NO | YES | Tier 3 - 20% or better than Standard | 13A_Tier 3 - 20% or better than Standard | 13A_YES
86020 | U-Line Corp. | U-Line | U-3018RINT-00A | Single Door | Automatic | Refrigerator | [6 empty] | FALSE |  | 3.5 |  | 3.5 | 34 | 18 | 24 | 245 | 2014-08-14 | TRUE | 13A | 3.5 | 9.17 | 259.3 | 291.395 | 46.395 | 15.92% | YES |  | YES | NO | YES | NO | Tier 2 - 15% to 20% better than Standard | 13A_Tier 2 - 15% to 20% better than Standard | 13A_YES
86075 | U-Line Corp. | U-Line | U-3018WCINT-00A | Wine Chiller | Automatic | Refrigerator | [6 empty] | FALSE |  | 3.5 |  | 3.5 | 34 | 18 | 24 | 250 | 2014-08-14 | TRUE | [Wine Chiller - exempt] | 3.5 | #N/A | #N/A | #N/A | #N/A | #N/A | #N/A |  | #N/A | #N/A | #N/A | #N/A | #N/A | #N/A | #N/A
86024 | U-Line Corp. | U-Line | U-3024BEVINT-00A | Single Door | Automatic | Refrigerator | [6 empty] | FALSE |  | 4.7 |  | 4.7 | 34 | 24 | 24 | 300 | 2014-08-14 | TRUE | 13A | 4.7 | 9.17 | 259.3 | 302.399 | 2.399 | 0.7933% | YES |  | NO | NO | NO | NO | Less than 10% better than Standard | 13A_Less than 10% better than Standard | 13A_NO
86028 | U-Line Corp. | U-Line | U-3024BEVS-00A | Single Door | Automatic | Refrigerator | [6 empty] | FALSE |  | 4.9 |  | 4.9 | 34 | 24 | 24 | 300 | 2014-08-14 | TRUE | 13A | 4.9 | 9.17 | 259.3 | 304.233 | 4.233 | 1.391% | YES |  | NO | NO | NO | NO | Less than 10% better than Standard | 13A_Less than 10% better than Standard | 13A_NO
86042 | U-Line Corp. | U-Line | U-3036BVWCINT-00A | Single Door | Automatic | Refrigerator | [6 empty] | FALSE |  | 6.8 |  | 6.8 | 34 | 36 | 24 | 320 | 2014-08-14 | TRUE | 13A | 6.8 | 9.17 | 259.3 | 321.656 | 1.656 | 0.5148% | YES |  | NO | NO | NO | NO | Less than 10% better than Standard | 13A_Less than 10% better than Standard | 13A_NO
86044 | U-Line Corp. | U-Line | U-3036BVWCS-00A | Single Door | Automatic | Refrigerator | [6 empty] | FALSE |  | 7 |  | 7 | 34 | 36 | 24 | 323 | 2014-08-14 | TRUE | 13A | 7 | 9.17 | 259.3 | 323.49 | 0.49 | 0.1515% | YES |  | NO | NO | NO | NO | Less than 10% better than Standard | 13A_Less than 10% better than Standard | 13A_NO
86046 | U-Line Corp. | U-Line | U-3036RRINT-00A | Single Door | Automatic | Refrigerator | [6 empty] | FALSE |  | 6.9 |  | 6.9 | 34 | 36 | 24 | 320 | 2014-08-14 | TRUE | 13A | 6.9 | 9.17 | 259.3 | 322.573 | 2.573 | 0.7976% | YES |  | NO | NO | NO | NO | Less than 10% better than Standard | 13A_Less than 10% better than Standard | 13A_NO
86091 | U-Line Corp. | U-Line | U-3036WCWCINT-00A | Wine Chiller | Automatic | Refrigerator | [6 empty] | FALSE |  | 7 |  | 7 | 34 | 36 | 24 | 445 | 2014-08-14 | TRUE | [Wine Chiller - exempt] | 7 | #N/A | #N/A | #N/A | #N/A | #N/A | #N/A |  | #N/A | #N/A | #N/A | #N/A | #N/A | #N/A | #N/A
86048 | U-Line Corp. | U-Line | U-ADA24RB-13A | Single Door | Automatic | Refrigerator | [6 empty] | FALSE |  | 5.3 |  | 5.3 | 32 | 24 | 24 | 240 | 2014-08-14 | TRUE | 13A | 5.3 | 9.17 | 259.3 | 307.901 | 67.901 | 22.05% | YES |  | YES | NO | NO | YES | Tier 3 - 20% or better than Standard | 13A_Tier 3 - 20% or better than Standard | 13A_YES
86049 | U-Line Corp. | U-Line | U-ADA24RGLB-13A | Single Door | Automatic | Refrigerator | [6 empty] | FALSE |  | 5.4 |  | 5.4 | 32 | 24 | 24 | 300 | 2014-08-14 | TRUE | 13A | 5.4 | 9.17 | 259.3 | 308.818 | 8.818 | 2.855% | YES |  | NO | NO | NO | NO | Less than 10% better than Standard | 13A_Less than 10% better than Standard | 13A_NO
88042 | Vii Products | Summit | FF1532B | All-Refrigerator | Automatic | Refrigerator |  | Standard Door | FALSE | TRUE |  |  | FALSE | Non-Ozone-Depleting | 3 |  | 3 | 35 | 15 | 25 | 255 | 2014-09-22 | TRUE | 13A | 3 | 9.17 | 259.3 | 286.81 | 31.81 | 11.09% | YES |  | YES | YES | NO | NO | Tier 1 - 10% to 15% better than Standard | 13A_Tier 1 - 10% to 15% better than Standard | 13A_YES
83625 | Vii Products | Summit | FF1538B | Single Door | Automatic | Refrigerator |  | Door |  |  |  |  | FALSE | Non-Ozone-Depleting | 3 |  | 3 | 34 | 15 | 25 | 255 | 2014-04-30 | TRUE | 13A | 3 | 9.17 | 259.3 | 286.81 | 31.81 | 11.09% | YES |  | YES | YES | NO | NO | Tier 1 - 10% to 15% better than Standard | 13A_Tier 1 - 10% to 15% better than Standard | 13A_YES
88048 | Vii Products | Summit | FF642D | All-Refrigerator | Automatic | Refrigerator |  | Drawer Only | FALSE | TRUE |  |  | FALSE | Non-Ozone-Depleting | 3.4 |  | 3.4 | 35 | 24 | 26 | 275 | 2014-09-22 | TRUE | 13A | 3.4 | 9.17 | 259.3 | 290.478 | 15.478 | 5.328% | YES |  | NO | NO | NO | NO | Less than 10% better than Standard | 13A_Less than 10% better than Standard | 13A_NO
88045 | Vii Products | Summit | FF64B | All-Refrigerator | Automatic | Refrigerator |  | Standard Door | FALSE | TRUE |  |  | FALSE | Non-Ozone-Depleting | 4.6 |  | 4.6 | 35 | 24 | 26 | 250 | 2014-09-22 | TRUE | 13A | 4.6 | 9.17 | 259.3 | 301.482 | 51.482 | 17.08% | YES |  | YES | NO | YES | NO | Tier 2 - 15% to 20% better than Standard | 13A_Tier 2 - 15% to 20% better than Standard | 13A_YES
88049 | Vii Products | Summit | SCFF1533B | Upright Freezer | Automatic | Freezer |  | Standard Door | FALSE | TRUE | FALSE |  | FALSE | Non-Ozone-Depleting |  | 2.4 | 2.4 | 35 | 15 | 25 | 320 | 2014-09-22 | TRUE | 17 | 4.224 | 10.17 | 351.9 | 394.8581 | 74.8581 | 18.96% | YES |  | YES | NO | YES | NO | Tier 2 - 15% to 20% better than Standard | 17_Tier 2 - 15% to 20% better than Standard | 17_YES
83626 | Vii Products | Summit | SCFF1537B | Upright Freezer | Automatic | Freezer |  | Door |  |  |  |  | FALSE | Non-Ozone-Depleting |  | 2.4 |  | 35 | 24 | 25 | 320 | 2014-04-30 | TRUE | 17 | 4.224 | 10.17 | 351.9 | 394.8581 | 74.8581 | 18.96% | YES |  | YES | NO | YES | NO | Tier 2 - 15% to 20% better than Standard | 17_Tier 2 - 15% to 20% better than Standard | 17_YES
83627 | Vii Products | Summit | SCFF51OS | Upright Freezer | Automatic | Freezer |  | Door |  |  |  |  | FALSE | Non-Ozone-Depleting |  | 4.7 |  | 35 | 24 | 26 | 390 | 2014-04-30 | TRUE | 17 | 8.272 | 10.17 | 351.9 | 436.0262 | 46.0262 | 10.56% | YES |  | YES | YES | NO | NO | Tier 1 - 10% to 15% better than Standard | 17_Tier 1 - 10% to 15% better than Standard | 17_YES
83628 | Vii Products | Summit | SCFF51OS2D | Drawer Unit | Automatic | Freezer |  | Drawer |  |  |  |  | FALSE | Non-Ozone-Depleting |  | 3.4 |  | 35 | 24 | 26 | 405 | 2014-04-30 | TRUE | 13 | 5.984 | 11.8 | 339.2 | 409.8112 | 4.8112 | 1.174% | YES |  | NO | NO | NO | NO | Less than 10% better than Standard | 13_Less than 10% better than Standard | 13_NO
88051 | Vii Products | Summit | SCFF52W | Upright Freezer | Automatic | Freezer |  | Standard Door | FALSE | TRUE | FALSE |  | FALSE | Non-Ozone-Depleting |  | 4.7 | 4.7 | 35 | 24 | 26 | 390 | 2014-09-22 | TRUE | 17 | 8.272 | 10.17 | 351.9 | 436.0262 | 46.0262 | 10.56% | YES |  | YES | YES | NO | NO | Tier 1 - 10% to 15% better than Standard | 17_Tier 1 - 10% to 15% better than Standard | 17_YES
88055 | Vii Products | Summit | SCFF532D | Upright Freezer | Automatic | Freezer |  | Drawer Only | FALSE | TRUE | FALSE |  | FALSE | Non-Ozone-Depleting |  | 3.4 | 3.4 | 35 | 24 | 26 | 405 | 2014-09-22 | TRUE | 17 | 5.984 | 10.17 | 351.9 | 412.7573 | 7.7573 | 1.879% | YES |  | NO | NO | NO | NO | Less than 10% better than Standard | 17_Less than 10% better than Standard | 17_NO
83632 | Vii Products | Summit | SWC1102 | Wine Chiller | Automatic | No Match |  | Door |  |  |  |  | FALSE | Non-Ozone-Depleting | 10.14 |  | 10.14 | 59 | 24 | 25 | 330 | 2014-04-30 | FALSE | [NOT FOUND] | 10.14 | #N/A | #N/A | #N/A | #N/A | #N/A | #N/A |  | #N/A | #N/A | #N/A | #N/A | #N/A | #N/A | #N/A
83633 | Vii Products | Summit | SWC1535B | Wine Chiller | Automatic | No Match |  | Door |  |  |  |  | FALSE | Non-Ozone-Depleting | 3.18 |  | 3.18 | 34 | 15 | 25 | 195 | 2014-04-30 | TRUE | [Wine Chiller - exempt] | 3.18 | #N/A | #N/A | #N/A | #N/A | #N/A | #N/A |  | #N/A | #N/A | #N/A | #N/A | #N/A | #N/A | #N/A
83634 | Vii Products | Summit | SWC1875B | Wine Chiller | Automatic | No Match |  | Door |  |  |  |  | FALSE | Non-Ozone-Depleting | 12.19 |  | 12.19 | 70 | 24 | 25 | 500 | 2014-04-30 | FALSE | [NOT FOUND] | 12.19 | #N/A | #N/A | #N/A | #N/A | #N/A | #N/A |  | #N/A | #N/A | #N/A | #N/A | #N/A | #N/A | #N/A
83931 | Vii Products | Summit | SWC1926 | Wine Chiller | Automatic | Refrigerator |  | Door |  |  |  |  | FALSE | Non-Ozone-Depleting | 15.19 |  | 15.19 | 70 | 24 | 29 | 500 | 2014-05-09 | FALSE | [NOT FOUND] | 15.19 | #N/A | #N/A | #N/A | #N/A | #N/A | #N/A |  | #N/A | #N/A | #N/A | #N/A | #N/A | #N/A | #N/A
83932 | Vii Products | Summit | SWC1966 | Wine Chiller | Automatic | Refrigerator |  | Door |  |  |  |  | FALSE | Non-Ozone-Depleting | 14.77 |  | 14.77 | 70 | 24 | 29 | 530 | 2014-05-09 | FALSE | [NOT FOUND] | 14.77 | #N/A | #N/A | #N/A | #N/A | #N/A | #N/A |  | #N/A | #N/A | #N/A | #N/A | #N/A | #N/A | #N/A
83635 | Vii Products | Summit | VC28S | Wine Chiller | Automatic | No Match |  | Door |  |  |  |  | FALSE | Non-Ozone-Depleting | 2.22 |  | 2.22 | 18 | 24 | 24 | 300 | 2014-04-30 | TRUE | [Wine Chiller - exempt] | 2.22 | #N/A | #N/A | #N/A | #N/A | #N/A | #N/A |  | #N/A | #N/A | #N/A | #N/A | #N/A | #N/A | #N/A
83636 | Vii Products | Summit | VC60D | Wine Chiller | Automatic | No Match |  | Door |  |  |  |  | FALSE | Non-Ozone-Depleting | 5.12 |  | 5.12 | 35 | 24 | 24 | 410 | 2014-04-30 | TRUE | [Wine Chiller - exempt] | 5.12 | #N/A | #N/A | #N/A | #N/A | #N/A | #N/A |  | #N/A | #N/A | #N/A | #N/A | #N/A | #N/A | #N/A
84617 | Whirlpool | Amana | ABB1921BR* | Bottom-Mounted Freezer | Automatic | Refrigerator-freezer |  |  | FALSE | FALSE | FALSE |  | FALSE | Non-Ozone-Depleting | 12.94 | 5.73 | 18.67 | 66 | 30 | 31 | 521 | 2014-06-09 | FALSE | 5 | 23.0248 | 8.85 | 317 | 520.7695 | -0.23052 | -0.04427% | NO |  | NO | NO | NO | NO | Doesn't meet Standard | 5_Doesn't meet Standard | 5_NO
84637 | Whirlpool | Amana | ABB2224BR | Bottom-Mounted Freezer | Automatic | Refrigerator-freezer |  |  | FALSE | FALSE | FALSE |  | FALSE | Non-Ozone-Depleting | 15.62 | 6.45 | 22.07 | 69 | 33 | 32 | 556 | 2014-06-09 | FALSE | 5 | 26.972 | 8.85 | 317 | 555.7022 | -0.2978 | -0.05359% | NO |  | NO | NO | NO | NO | Doesn't meet Standard | 5_Doesn't meet Standard | 5_NO
87887 | Whirlpool | Amana | ART308FFD* | Top-Mounted Freezer | Automatic | Refrigerator-freezer |  | Standard Door | FALSE | FALSE | FALSE |  | FALSE | Non-Ozone-Depleting | 13.06 | 5.09 | 18.15 | 66 | 30 | 32 | 411 | 2014-09-12 | FALSE | 3 | 22.0184 | 8.07 | 233.7 | 411.3885 | 0.38849 | 0.09443% | YES |  | NO | NO | NO | NO | Less than 10% better than Standard | 3_Less than 10% better than Standard | 3_NO
87541 | Whirlpool | Amana | ART316TFD*0* | Top-Mounted Freezer | Automatic | Refrigerator-freezer |  | Standard Door | FALSE | FALSE | FALSE |  | FALSE | Non-Ozone-Depleting | 11.95 | 4.03 | 15.98 | 66 | 28 | 30 | 387 | 2014-09-10 | FALSE | 3 | 19.0428 | 8.07 | 233.7 | 387.3754 | 0.3754 | 0.09691% | YES |  | NO | NO | NO | NO | Less than 10% better than Standard | 3_Less than 10% better than Standard | 3_NO
87544 | Whirlpool | Amana | ASD2275BR*0* | Side-Mounted Freezer | Automatic | Refrigerator-freezer |  | Standard Door | FALSE | FALSE | TRUE | TRUE | FALSE | Non-Ozone-Depleting | 14.45 | 6.77 | 21.22 | 67 | 33 | 33 | 658 | 2014-09-10 | FALSE | 7 | 26.3652 | 8.54 | 432.8 | 657.9588 | -0.041192 | -0.006261% | NO |  | NO | NO | NO | NO | Doesn't meet Standard | 7_Doesn't meet Standard | 7_NO
87877 | Whirlpool | Amana | ASD2575BR*0* | Side-Mounted Freezer | Automatic | Refrigerator-freezer |  | Standard Door | FALSE | FALSE | TRUE | TRUE | FALSE | Non-Ozone-Depleting | 15.32 | 9.17 | 24.49 | 70 | 36 | 33 | 701 | 2014-09-12 | FALSE | 7 | 31.4592 | 8.54 | 432.8 | 701.4616 | 0.46157 | 0.0658% | YES |  | NO | NO | NO | NO | Less than 10% better than Standard | 7_Less than 10% better than Standard | 7_NO
87599 | Whirlpool | Amana | AZC31T15D* | Chest Freezer | Manual | Freezer |  | Standard Door | FALSE | FALSE |  |  | FALSE | Non-Ozone-Depleting |  | 14.8 | 14.8 | 34 | 48 | 31 | 297 | 2014-09-10 | FALSE | 10 | 26.048 | 7.29 | 107.8 | 297.6899 | 0.68992 | 0.2318% | YES |  | NO | NO | NO | NO | Less than 10% better than Standard | 10_Less than 10% better than Standard | 10_NO
87899 | Whirlpool | Amana | AZC31T22D* | Chest Freezer | Manual | Freezer |  | Standard Door | FALSE | FALSE |  |  | FALSE | Non-Ozone-Depleting |  | 21.7 | 21.7 | 34 | 67 | 31 | 386 | 2014-09-12 | FALSE | 10 | 38.192 | 7.29 | 107.8 | 386.2197 | 0.21968 | 0.05688% | YES |  | NO | NO | NO | NO | Less than 10% better than Standard | 10_Less than 10% better than Standard | 10_NO
87605 | Whirlpool | Amana | AZF33X18D* | Upright Freezer | Automatic | Freezer |  | Standard Door | FALSE | FALSE | FALSE |  | FALSE | Non-Ozone-Depleting |  | 17.7 | 17.7 | 70 | 31 | 30 | 496 | 2014-09-10 | FALSE | 9 | 31.152 | 8.62 | 228.3 | 496.8302 | 0.83024 | 0.1671% | YES |  | NO | NO | NO | NO | Less than 10% better than Standard | 9_Less than 10% better than Standard | 9_NO
87909 | Whirlpool | Amana | AZF33X20D* | Upright Freezer | Automatic | Freezer |  | Standard Door | FALSE | FALSE | FALSE |  | FALSE | Non-Ozone-Depleting |  | 19.65 | 19.65 | 67 | 34 | 30 | 525 | 2014-09-12 | FALSE | 9 | 34.584 | 8.62 | 228.3 | 526.4141 | 1.4141 | 0.2686% | YES |  | NO | NO | NO | NO | Less than 10% better than Standard | 9_Less than 10% better than Standard | 9_NO
87897 | Whirlpool | Amana | AZM12X17D* | Upright Freezer | Manual | Freezer |  | Standard Door | FALSE | FALSE | FALSE |  | FALSE | Non-Ozone-Depleting |  | 16.6 | 16.6 | 67 | 31 | 31 | 356 | 2014-09-12 | FALSE | 8 | 29.216 | 5.57 | 193.7 | 356.4331 | 0.43312 | 0.1215% | YES |  | NO | NO | NO | NO | Less than 10% better than Standard | 8_Less than 10% better than Standard | 8_NO
84658 | Whirlpool | Bosch | B22CT80SN* | Bottom-Mounted Freezer | Automatic | Refrigerator-freezer |  |  | FALSE | FALSE | TRUE | FALSE | TRUE | Non-Ozone-Depleting | 16.35 | 5.59 | 21.94 | 72 | 36 | 31 | 633 | 2014-06-09 | FALSE | 5I | 26.1884 | 8.85 | 401 | 632.7673 | -0.23266 | -0.03677% | NO |  | NO | NO | NO | NO | Doesn't meet Standard | 5I_Doesn't meet Standard | 5I_NO
84660 | Whirlpool | Bosch | B22FT80SNS* | Bottom-Mounted Freezer | Automatic | Refrigerator-freezer |  |  | FALSE | FALSE | TRUE | FALSE | TRUE | Non-Ozone-Depleting | 15.66 | 6.45 | 22.11 | 69 | 33 | 32 | 640 | 2014-06-09 | FALSE | 5I | 27.012 | 8.85 | 401 | 640.0562 | 0.0562 | 0.00878% | YES |  | NO | NO | NO | NO | Less than 10% better than Standard | 5I_Less than 10% better than Standard | 5I_NO
87581 | Whirlpool | Dacor | DYF42BIWS* | Side-Mounted Freezer | Automatic | Refrigerator-freezer |  | Standard Door | TRUE | FALSE | TRUE | TRUE | FALSE | Non-Ozone-Depleting | 16.41 | 8.61 | 25.02 | 83 | 42 | 26 | 826 | 2014-09-10 | FALSE | 7-BI | 31.5636 | 10.25 | 502.6 | 826.1269 | 0.1269 | 0.01536% | YES |  | NO | NO | NO | NO | Less than 10% better than Standard | 7-BI_Less than 10% better than Standard | 7-BI_NO
87558 | Whirlpool | Dacor | DYF42BNDI** | Side-Mounted Freezer | Automatic | Refrigerator-freezer |  |  | TRUE | FALSE | TRUE | FALSE | FALSE | Non-Ozone-Depleting | 16.41 | 9.07 | 25.48 | 83 | 42 | 26 | 772 | 2014-09-10 | FALSE | 4I-BI | 32.3732 | 10.22 | 441.4 | 772.2541 | 0.2541 | 0.0329% | YES |  | NO | NO | NO | NO | Less than 10% better than Standard | 4I-BI_Less than 10% better than Standard | 4I-BI_NO
87577 | Whirlpool | Dacor | DYF48BIWS** | Side-Mounted Freezer | Automatic | Refrigerator-freezer |  | Standard Door | TRUE | FALSE | TRUE | TRUE | FALSE | Non-Ozone-Depleting | 19.22 | 10.3 | 29.52 | 83 | 48 | 26 | 885 | 2014-09-10 | FALSE | 7-BI | 37.348 | 10.25 | 502.6 | 885.417 | 0.417 | 0.0471% | YES |  | NO | NO | NO | NO | Less than 10% better than Standard | 7-BI_Less than 10% better than Standard | 7-BI_NO
87555 | Whirlpool | Dacor | DYF48BNDI** | Side-Mounted Freezer | Automatic | Refrigerator-freezer |  |  | TRUE | FALSE | TRUE | FALSE | FALSE | Non-Ozone-Depleting | 19.22 | 10.79 | 30.01 | 83 | 48 | 26 | 832 | 2014-09-10 | FALSE | 4I-BI | 38.2104 | 10.22 | 441.4 | 831.9103 | -0.089712 | -0.01078% | NO |  | NO | NO | NO | NO | Doesn't meet Standard | 4I-BI_Doesn't meet Standard | 4I-BI_NO
87590 | Whirlpool | Dacor | EF36IWFSS** | Bottom-Mounted Freezer | Automatic | Refrigerator-freezer |  | French Door | FALSE | FALSE | TRUE | TRUE | TRUE | Non-Ozone-Depleting | 14.68 | 5.04 | 19.72 | 70 | 36 | 30 | 693 | 2014-09-10 | FALSE | 5A | 23.5504 | 9.25 | 475.4 | 693.2412 | 0.2412 | 0.03479% | YES |  | NO | NO | NO | NO | Less than 10% better than Standard | 5A_Less than 10% better than Standard | 5A_NO
84653 | Whirlpool | Dacor | RF36NDFSS* | Bottom-Mounted Freezer | Automatic | Refrigerator-freezer |  |  | FALSE | FALSE | TRUE | FALSE | TRUE | Non-Ozone-Depleting | 14.38 | 5.62 | 20 | 69 | 36 | 28 | 563 | 2014-06-09 | FALSE | 5I | 24.2712 | 8.85 | 401 | 615.8001 | 52.8001 | 8.574% | YES |  | NO | NO | NO | NO | Less than 10% better than Standard | 5I_Less than 10% better than Standard | 5I_NO
87611 | Whirlpool | Danby | DFF177A1WDD* | All-Refrigerator | Automatic | Refrigerator |  | Standard Door | FALSE | FALSE |  |  | FALSE | Non-Ozone-Depleting | 17.7 |  | 17.7 | 67 | 32 | 31 | 326 | 2014-09-10 | FALSE | 3A | 17.7 | 7.07 | 201.6 | 326.739 | 0.739 | 0.2262% | YES |  | NO | NO | NO | NO | Less than 10% better than Standard | 3A_Less than 10% better than Standard | 3A_NO
87856 | Whirlpool | Ikea | IK8FXNGFD* | Top-Mounted Freezer | Automatic | Refrigerator-freezer |  | Standard Door | FALSE | FALSE | TRUE | FALSE | FALSE | Non-Ozone-Depleting | 13.06 | 5.09 | 18.15 | 66 | 30 | 32 | 495 | 2014-09-12 | FALSE | 3I | 22.0184 | 8.07 | 317.7 | 495.3885 | 0.38849 | 0.07842% | YES |  | NO | NO | NO | NO | Less than 10% better than Standard | 3I_Less than 10% better than Standard | 3I_NO
87878 | Whirlpool | Ikea | ISC21CNED* | Side-Mounted Freezer | Automatic | Refrigerator-freezer |  | Standard Door | FALSE | FALSE | TRUE | TRUE | FALSE | Non-Ozone-Depleting | 13.62 | 6.97 | 20.59 | 69 | 36 | 28 | 654 | 2014-09-12 | FALSE | 7 | 25.8872 | 8.54 | 432.8 | 653.8767 | -0.12331 | -0.01886% | NO |  | NO | NO | NO | NO | Doesn't meet Standard | 7_Doesn't meet Standard | 7_NO
87537 | Whirlpool | Ikea | IX3HHEXDS* | Bottom-Mounted Freezer | Automatic | Refrigerator-freezer |  |  | FALSE | FALSE | FALSE |  | FALSE | Non-Ozone-Depleting | 12.94 | 5.73 | 18.67 | 66 | 30 | 31 | 469 | 2014-09-10 | FALSE | 5 | 23.0248 | 8.85 | 317 | 520.7695 | 51.7695 | 9.941% | YES |  | NO | NO | NO | NO | Less than 10% better than Standard | 5_Less than 10% better than Standard | 5_NO
87542 | Whirlpool | Ikea | IX5BBEXD*0* | Bottom-Mounted Freezer | Automatic | Refrigerator-freezer |  | French Door | FALSE | FALSE | TRUE | FALSE | TRUE | Non-Ozone-Depleting | 13.34 | 6.34 | 19.68 | 67 | 31 | 35 | 618 | 2014-09-10 | FALSE | 5I | 24.4984 | 8.85 | 401 | 617.8108 | -0.18916 | -0.03062% | NO |  | NO | NO | NO | NO | Doesn't meet Standard | 5I_Doesn't meet Standard | 5I_NO
87571 | Whirlpool | Ikea | IX7DDEXDS* | Bottom-Mounted Freezer | Automatic | Refrigerator-freezer |  | French Door | FALSE | FALSE | TRUE | TRUE | FALSE | Non-Ozone-Depleting | 17.97 | 6.72 | 24.69 | 71 | 36 | 36 | 685 | 2014-09-10 | FALSE | 5A | 29.7972 | 9.25 | 475.4 | 751.0241 | 66.0241 | 8.791% | YES |  | NO | NO | NO | NO | Less than 10% better than Standard | 5A_Less than 10% better than Standard | 5A_NO
87538 | Whirlpool | Ikea | IX7HHEXDS* | Bottom-Mounted Freezer | Automatic | Refrigerator-freezer |  |  | FALSE | FALSE | TRUE | FALSE | TRUE | Non-Ozone-Depleting | 17.75 | 7.44 | 25.19 | 69 | 36 | 33 | 615 | 2014-09-10 | FALSE | 5I | 30.8444 | 8.85 | 401 | 673.9729 | 58.9729 | 8.75% | YES |  | NO | NO | NO | NO | Less than 10% better than Standard | 5I_Less than 10% better than Standard | 5I_NO
87863 | Whirlpool | Jenn-Air | JB36NXFXLE** | Bottom-Mounted Freezer | Automatic | Refrigerator-freezer |  | Standard Door | TRUE | FALSE | TRUE | FALSE | FALSE | Non-Ozone-Depleting | 15.3 | 5.56 | 20.86 | 84 | 37 | 25 | 599 | 2014-09-12 | FALSE | 5I-BI | 25.0856 | 9.4 | 420.9 | 656.7046 | 57.7046 | 8.787% | YES |  | NO | NO | NO | NO | Less than 10% better than Standard | 5I-BI_Less than 10% better than Standard | 5I-BI_NO
87868 | Whirlpool | Jenn-Air | JB36SSFX*A** | Bottom-Mounted Freezer | Automatic | Refrigerator-freezer |  | Standard Door | TRUE | FALSE | TRUE | FALSE | FALSE | Non-Ozone-Depleting | 15.5 | 5.29 | 20.8 | 84 | 36 | 28 | 597 | 2014-09-12 | FALSE | 5I-BI | 24.8104 | 9.4 | 420.9 | 654.1178 | 57.1178 | 8.732% | YES |  | NO | NO | NO | NO | Less than 10% better than Standard | 5I-BI_Less than 10% better than Standard | 5I-BI_NO
87862 | Whirlpool | Jenn-Air | JF36NXFXDE** | Bottom-Mounted Freezer | Automatic | Refrigerator-freezer |  | French Door | TRUE | FALSE | TRUE | FALSE | FALSE | Non-Ozone-Depleting | 15.25 | 5.56 | 20.81 | 84 | 37 | 25 | 656 | 2014-09-12 | FALSE | 5I-BI | 25.0356 | 9.4 | 420.9 | 656.2346 | 0.23464 | 0.03576% | YES |  | NO | NO | NO | NO | Less than 10% better than Standard | 5I-BI_Less than 10% better than Standard | 5I-BI_NO
87859 | Whirlpool | Jenn-Air | JF42NXFXDE** | Bottom-Mounted Freezer | Automatic | Refrigerator-freezer |  | French Door | TRUE | FALSE | TRUE | FALSE | FALSE | Non-Ozone-Depleting | 17.75 | 6.42 | 24.17 | 84 | 43 | 25 | 694 | 2014-09-12 | FALSE | 5I-BI | 29.0492 | 9.4 | 420.9 | 693.9625 | -0.03752 | -0.005407% | NO |  | NO | NO | NO | NO | Doesn't meet Standard | 5I-BI_Doesn't meet Standard | 5I-BI_NO
87867 | Whirlpool | Jenn-Air | JF42SSFXDA** | Bottom-Mounted Freezer | Automatic | Refrigerator-freezer |  | French Door | TRUE | FALSE | TRUE | FALSE | TRUE | Non-Ozone-Depleting | 18.12 | 6.06 | 24.18 | 84 | 42 | 28 | 691 | 2014-09-12 | FALSE | 5I-BI | 28.7856 | 9.4 | 420.9 | 691.4846 | 0.48464 | 0.07009% | YES |  | NO | NO | NO | NO | Less than 10% better than Standard | 5I-BI_Less than 10% better than Standard | 5I-BI_NO
87595 | Whirlpool | Jenn-Air | JFX2597AE* | Bottom-Mounted Freezer | Automatic | Refrigerator-freezer |  | French Door | FALSE | FALSE | TRUE | TRUE | FALSE | Non-Ozone-Depleting | 17.78 | 6.73 | 24.51 | 71 | 36 | 36 | 680 | 2014-09-10 | FALSE | 5A | 29.6248 | 9.25 | 475.4 | 749.4294 | 69.4294 | 9.264% | YES |  | NO | NO | NO | NO | Less than 10% better than Standard | 5A_Less than 10% better than Standard | 5A_NO
87552 | Whirlpool | Jenn-Air | JS42NXFXDW* | Side-Mounted Freezer | Automatic | Refrigerator-freezer |  |  | TRUE | FALSE | TRUE | FALSE | FALSE | Non-Ozone-Depleting | 16.42 | 9.17 | 25.59 | 83 | 42 | 26 | 774 | 2014-09-10 | FALSE | 4I-BI | 32.5592 | 10.22 | 441.4 | 774.155 | 0.15502 | 0.02002% | YES |  | NO | NO | NO | NO | Less than 10% better than Standard | 4I-BI_Less than 10% better than Standard | 4I-BI_NO
87549 | Whirlpool | Jenn-Air | JS48NXFXDW** | Side-Mounted Freezer | Automatic | Refrigerator-freezer |  |  | TRUE | FALSE | TRUE | FALSE | FALSE | Non-Ozone-Depleting | 18.74 | 10.5 | 29.24 | 83 | 48 | 26 | 822 | 2014-09-10 | FALSE | 4I-BI | 37.22 | 10.22 | 441.4 | 821.7884 | -0.2116 | -0.02575% | NO |  | NO | NO | NO | NO | Doesn't meet Standard | 4I-BI_Doesn't meet Standard | 4I-BI_NO
87908 | Whirlpool | Kenmore | 4112*21* | Side-Mounted Freezer | Automatic | Refrigerator-freezer |  | Standard Door | FALSE | FALSE | FALSE |  | FALSE | Non-Ozone-Depleting | 14.45 | 7.1 | 21.55 | 67 | 33 | 33 | 527 | 2014-09-12 | FALSE | 4 | 26.946 | 8.51 | 297.8 | 527.1105 | 0.11046 | 0.02096% | YES |  | NO | NO | NO | NO | Less than 10% better than Standard | 4_Less than 10% better than Standard | 4_NO
87896 | Whirlpool | Kenmore | 4115*21* | Side-Mounted Freezer | Automatic | Refrigerator-freezer |  | Standard Door | FALSE | FALSE | FALSE |  | FALSE | Non-Ozone-Depleting | 15.32 | 9.61 | 24.93 | 70 | 36 | 33 | 572 | 2014-09-12 | FALSE | 4 | 32.2336 | 8.51 | 297.8 | 572.1079 | 0.10794 | 0.01887% | YES |  | NO | NO | NO | NO | Less than 10% better than Standard | 4_Less than 10% better than Standard | 4_NO
87545 | Whirlpool | Kenmore | 5113*21* | Side-Mounted Freezer | Automatic | Refrigerator-freezer |  | Standard Door | FALSE | FALSE | TRUE | TRUE | FALSE | Non-Ozone-Depleting | 16.66 | 8.93 | 25.59 | 69 | 36 | 34 | 709 | 2014-09-10 | FALSE | 7 | 32.3768 | 8.54 | 432.8 | 709.2979 | 0.29787 | 0.042% | YES |  | NO | NO | NO | NO | Less than 10% better than Standard | 7_Less than 10% better than Standard | 7_NO
84646 | Whirlpool | Kenmore | 5178*41* | Side-Mounted Freezer | Automatic | Refrigerator-freezer |  |  | FALSE | FALSE | TRUE | TRUE | FALSE | Non-Ozone-Depleting | 13.62 | 6.98 | 20.6 | 69 | 36 | 24 | 654 | 2014-06-09 | FALSE | 7 | 25.9048 | 8.54 | 432.8 | 654.027 | 0.026992 | 0.004127% | YES |  | NO | NO | NO | NO | Less than 10% better than Standard | 7_Less than 10% better than Standard | 7_NO
87904 | Whirlpool | Kenmore | 6021*41* | Top-Mounted Freezer | Automatic | Refrigerator-freezer |  | Standard Door | FALSE | FALSE | FALSE |  | FALSE | Non-Ozone-Depleting | 14.42 | 6.09 | 20.51 | 65 | 33 | 31 | 436 | 2014-09-12 | FALSE | 3 | 25.1384 | 8.07 | 233.7 | 436.5669 | 0.56689 | 0.1299% | YES |  | NO | NO | NO | NO | Less than 10% better than Standard | 3_Less than 10% better than Standard | 3_NO
82884 | Whirlpool | Kenmore | 6931*31* | Bottom Freezer w/o Ice thru door | Automatic | Refrigerator-freezer |  | Door |  |  |  |  | FALSE | Non-Ozone-Depleting | 12.93 | 5.58 | 18.51 | 66 | 30 | 33 | 448 | 2013-10-08 | FALSE | 5 | 22.7508 | 8.85 | 317 | 518.3446 | 70.3446 | 13.57% | YES |  | YES | YES | NO | NO | Tier 1 - 10% to 15% better than Standard | 5_Tier 1 - 10% to 15% better than Standard | 5_YES
84634 | Whirlpool | Kenmore | 6938* | Bottom-Mounted Freezer | Automatic | Refrigerator-freezer |  |  | FALSE | FALSE | FALSE |  | FALSE | Non-Ozone-Depleting | 15.62 | 6.45 | 22.07 | 69 | 33 | 32 | 500 | 2014-06-09 | FALSE | 5 | 26.972 | 8.85 | 317 | 555.7022 | 55.7022 | 10.02% | YES |  | YES | YES | NO | NO | Tier 1 - 10% to 15% better than Standard | 5_Tier 1 - 10% to 15% better than Standard | 5_YES
87598 | Whirlpool | Kenmore | 7201* | Bottom-Mounted Freezer | Automatic | Refrigerator-freezer |  | French Door | FALSE | FALSE | TRUE | FALSE | TRUE | Non-Ozone-Depleting | 17.75 | 7.44 | 25.19 | 69 | 33 | 32 | 674 | 2014-09-10 | FALSE | 5I | 30.8444 | 8.85 | 401 | 673.9729 | -0.02706 | -0.004015% | NO |  | NO | NO | NO | NO | Doesn't meet Standard | 5I_Doesn't meet Standard | 5I_NO
83246 | Whirlpool | Kenmore | 7238* | Bottom Freezer w/Ice thru door | Automatic | Refrigerator-freezer |  | Both Drawer and Door |  |  |  |  | FALSE | Non-Ozone-Depleting | 20.35 | 7.73 | 28.08 | 72 | 33 | 33 | 563 | 2014-03-31 | FALSE | 5A | 33.9548 | 9.25 | 475.4 | 789.4819 | 226.4819 | 28.69% | YES |  | YES | NO | NO | YES | Tier 3 - 20% or better than Standard | 5A_Tier 3 - 20% or better than Standard | 5A_YES
87562 | Whirlpool | Kenmore | 7238* | Bottom-Mounted Freezer | Automatic | Refrigerator-freezer |  | French Door | FALSE | FALSE | TRUE | TRUE | TRUE | Non-Ozone-Depleting | 18.4 | 7.77 | 26.17 | 71 | 36 | 36 | 772 | 2014-09-10 | FALSE | 5A | 32.0752 | 9.25 | 475.4 | 772.0956 | 0.0956 | 0.01238% | YES |  | NO | NO | NO | NO | Less than 10% better than Standard | 5A_Less than 10% better than Standard | 5A_NO
87915 | Whirlpool | Kenmore | 7639*41* | Top-Mounted Freezer | Automatic | Refrigerator-freezer |  | Standard Door | FALSE | FALSE | FALSE |  | FALSE | Non-Ozone-Depleting | 7.74 | 2.94 | 10.68 | 62 | 25 | 29 | 338 | 2014-09-12 | FALSE | 3 | 12.9144 | 8.07 | 233.7 | 337.9192 | -0.080792 | -0.02391% | NO |  | NO | NO | NO | NO | Doesn't meet Standard | 3_Doesn't meet Standard | 3_NO
87587 | Whirlpool | Kenmore | 7924* | Bottom-Mounted Freezer | Automatic | Refrigerator-freezer |  | French Door | FALSE | FALSE | TRUE | TRUE | TRUE | Non-Ozone-Depleting | 15.88 | 5.83 | 21.71 | 71 | 33 | 35 | 717 | 2014-09-10 | FALSE | 5A | 26.1408 | 9.25 | 475.4 | 717.2024 | 0.2024 | 0.02822% | YES |  | NO | NO | NO | NO | Less than 10% better than Standard | 5A_Less than 10% better than Standard | 5A_NO
84664 | Whirlpool | Kenmore | 7941* | Bottom-Mounted Freezer | Automatic | Refrigerator-freezer |  |  | FALSE | FALSE | FALSE |  | TRUE | Non-Ozone-Depleting | 15.66 | 6.45 | 22.11 | 69 | 33 | 32 | 501 | 2014-06-09 | FALSE | 5 | 27.012 | 8.85 | 317 | 556.0562 | 55.0562 | 9.901% | YES |  | NO | NO | NO | NO | Less than 10% better than Standard | 5_Less than 10% better than Standard | 5_NO
84663 | Whirlpool | Kenmore | 7942* | Bottom-Mounted Freezer | Automatic | Refrigerator-freezer |  |  | FALSE | FALSE | TRUE | FALSE | TRUE | Non-Ozone-Depleting | 15.66 | 6.45 | 22.11 | 69 | 33 | 32 | 585 | 2014-06-09 | FALSE | 5I | 27.012 | 8.85 | 401 | 640.0562 | 55.0562 | 8.602% | YES |  | NO | NO | NO | NO | Less than 10% better than Standard | 5I_Less than 10% better than Standard | 5I_NO
87857 | Whirlpool | Kitchen Aid | KBFN502EPA** | Bottom-Mounted Freezer | Automatic | Refrigerator-freezer |  | French Door | TRUE | FALSE | TRUE | FALSE | FALSE | Non-Ozone-Depleting | 17.75 | 6.42 | 24.17 | 84 | 43 | 25 | 633 | 2014-09-12 | FALSE | 5I-BI | 29.0492 | 9.4 | 420.9 | 693.9625 | 60.9625 | 8.785% | YES |  | NO | NO | NO | NO | Less than 10% better than Standard | 5I-BI_Less than 10% better than Standard | 5I-BI_NO
87375 | Whirlpool | Kitchen Aid | KBWG11NCSS | Bottom Freezer w/o Ice thru door | Automatic | Refrigerator-freezer |  | Door |  |  |  |  | FALSE | Non-Ozone-Depleting | 7.7 | 3.6 | 11.3 | 74 | 24 | 27 | 397 | 2014-09-10 | FALSE | 5 | 14.036 | 8.85 | 317 | 441.2186 | 44.2186 | 10.02% | YES |  | YES | YES | NO | NO | Tier 1 - 10% to 15% better than Standard | 5_Tier 1 - 10% to 15% better than Standard | 5_YES
82881 | Whirlpool | Kitchen Aid | KBWS19KC**0* | Bottom Freezer w/o Ice thru door | Automatic | Refrigerator-freezer |  | Door |  |  |  |  | FALSE | Non-Ozone-Depleting | 12.93 | 5.58 | 18.51 | 66 | 30 | 33 | 392 | 2013-10-08 | FALSE | 5 | 22.7508 | 8.85 | 317 | 518.3446 | 126.3446 | 24.37% | YES |  | YES | NO | NO | YES | Tier 3 - 20% or better than Standard | 5_Tier 3 - 20% or better than Standard | 5_YES
82882 | Whirlpool | Kitchen Aid | KBWS22KC**0* | Bottom Freezer w/o Ice thru door | Automatic | Refrigerator-freezer |  | Door |  |  |  |  | FALSE | Non-Ozone-Depleting | 15.56 | 6.3 | 21.86 | 66 | 33 | 33 | 403 | 2013-10-08 | FALSE | 5 | 26.648 | 8.85 | 317 | 552.8348 | 149.8348 | 27.1% | YES |  | YES | NO | NO | YES | Tier 3 - 20% or better than Standard | 5_Tier 3 - 20% or better than Standard | 5_YES
87563 | Whirlpool | Kitchen Aid | KFIS29BB* | Bottom-Mounted Freezer | Automatic | Refrigerator-freezer |  | French Door | FALSE | FALSE | TRUE | TRUE | TRUE | Non-Ozone-Depleting | 19.03 | 7.77 | 26.8 | 71 | 36 | 36 | 778 | 2014-09-10 | FALSE | 5A | 32.7052 | 9.25 | 475.4 | 777.9231 | -0.0769 | -0.009885% | NO |  | NO | NO | NO | NO | Doesn't meet Standard | 5A_Doesn't meet Standard | 5A_NO
87946 | Whirlpool | Kitchen Aid | KSF22C4CY*0* | Side-Mounted Freezer | Automatic | Refrigerator-freezer |  | Standard Door | FALSE | FALSE | TRUE | TRUE | FALSE | Non-Ozone-Depleting | 14.51 | 6.75 | 21.26 | 67 | 33 | 33 | 658 | 2014-09-19 | FALSE | 7 | 26.39 | 8.54 | 432.8 | 658.1706 | 0.1706 | 0.02592% | YES |  | NO | NO | NO | NO | Less than 10% better than Standard | 7_Less than 10% better than Standard | 7_NO
87944 | Whirlpool | Kitchen Aid | KSF26C4XY** | Side-Mounted Freezer | Automatic | Refrigerator-freezer |  | Standard Door | FALSE | FALSE | TRUE | TRUE | FALSE | Non-Ozone-Depleting | 16.66 | 8.93 | 25.6 | 69 | 36 | 33 | 709 | 2014-09-19 | FALSE | 7 | 32.3768 | 8.54 | 432.8 | 709.2979 | 0.29787 | 0.042% | YES |  | NO | NO | NO | NO | Less than 10% better than Standard | 7_Less than 10% better than Standard | 7_NO
87949 | Whirlpool | Kitchen Aid | KSF26C6XY*0* | Side-Mounted Freezer | Automatic | Refrigerator-freezer |  | Standard Door | FALSE | FALSE | TRUE | TRUE | FALSE | Non-Ozone-Depleting | 15.91 | 8.93 | 24.84 | 69 | 36 | 35 | 703 | 2014-09-19 | FALSE | 7 | 31.6268 | 8.54 | 432.8 | 702.8929 | -0.10713 | -0.01524% | NO |  | NO | NO | NO | NO | Doesn't meet Standard | 7_Doesn't meet Standard | 7_NO
87585 | Whirlpool | Kitchen Aid | KSSC36QTS** | Side-Mounted Freezer | Automatic | Refrigerator-freezer |  | Standard Door | TRUE | FALSE | TRUE | TRUE | FALSE | Non-Ozone-Depleting | 13.6 | 7.2 | 20.8 | 83 | 35 | 26 | 772 | 2014-09-10 | FALSE | 7-BI | 26.272 | 10.25 | 502.6 | 771.888 | -0.112 | -0.01451% | NO |  | NO | NO | NO | NO | Doesn't meet Standard | 7-BI_Doesn't meet Standard | 7-BI_NO
87582 | Whirlpool | Kitchen Aid | KSSC42QVS** | Side-Mounted Freezer | Automatic | Refrigerator-freezer |  | Standard Door | TRUE | FALSE | TRUE | TRUE | FALSE | Non-Ozone-Depleting | 16.41 | 8.61 | 25.02 | 83 | 42 | 26 | 752 | 2014-09-10 | FALSE | 7-BI | 31.5636 | 10.25 | 502.6 | 826.1269 | 74.1269 | 8.973% | YES |  | NO | NO | NO | NO | Less than 10% better than Standard | 7-BI_Less than 10% better than Standard | 7-BI_NO
87559 | Whirlpool | Kitchen Aid | KSSC48FTS** | Side-Mounted Freezer | Automatic | Refrigerator-freezer |  |  | TRUE | FALSE | TRUE | FALSE | FALSE | Non-Ozone-Depleting | 19.26 | 10.76 | 30.02 | 83 | 48 | 26 | 832 | 2014-09-10 | FALSE | 4I-BI | 38.1976 | 10.22 | 441.4 | 831.7795 | -0.22053 | -0.02651% | NO |  | NO | NO | NO | NO | Doesn't meet Standard | 4I-BI_Doesn't meet Standard | 4I-BI_NO
87578 | Whirlpool | Kitchen Aid | KSSC48QVS** | Side-Mounted Freezer | Automatic | Refrigerator-freezer |  | Standard Door | TRUE | FALSE | TRUE | TRUE | FALSE | Non-Ozone-Depleting | 19.22 | 10.3 | 29.52 | 83 | 48 | 26 | 805 | 2014-09-10 | FALSE | 7-BI | 37.348 | 10.25 | 502.6 | 885.417 | 80.417 | 9.082% | YES |  | NO | NO | NO | NO | Less than 10% better than Standard | 7-BI_Less than 10% better than Standard | 7-BI_NO
83006 | Whirlpool | Maytag | M8RXNGMB*0* | Top Freezer w/o Ice thru door | Automatic | Refrigerator-freezer |  | Door |  |  |  |  | FALSE | Non-Ozone-Depleting | 13.52 | 4.07 | 17.59 | 67 | 28 | 30 | 470 | 2013-12-06 | FALSE | 3 | 20.6832 | 8.07 | 233.7 | 400.6134 | -69.3866 | -17.32% | NO |  | NO | NO | NO | NO | Doesn't meet Standard | 3_Doesn't meet Standard | 3_NO
84636 | Whirlpool | Maytag | MBF2258DE* | Bottom-Mounted Freezer | Automatic | Refrigerator-freezer |  |  | FALSE | FALSE | TRUE | FALSE | FALSE | Non-Ozone-Depleting | 15.62 | 6.45 | 22.07 | 69 | 33 | 32 | 584 | 2014-06-09 | FALSE | 5I | 26.972 | 8.85 | 401 | 639.7022 | 55.7022 | 8.708% | YES |  | NO | NO | NO | NO | Less than 10% better than Standard | 5I_Less than 10% better than Standard | 5I_NO
82880 | Whirlpool | Maytag | MFF2258BE*0* | Bottom Freezer w/o Ice thru door | Automatic | Refrigerator-freezer |  | Door |  |  |  |  | FALSE | Non-Ozone-Depleting | 15.56 | 6.3 | 21.86 | 66 | 33 | 33 | 459 | 2013-10-08 | FALSE | 5 | 26.648 | 8.85 | 317 | 552.8348 | 93.8348 | 16.97% | YES |  | YES | NO | YES | NO | Tier 2 - 15% to 20% better than Standard | 5_Tier 2 - 15% to 20% better than Standard | 5_YES
87572 | Whirlpool | Maytag | MFT2776DE* | Bottom-Mounted Freezer | Automatic | Refrigerator-freezer |  | French Door | FALSE | FALSE | TRUE | TRUE | FALSE | Non-Ozone-Depleting | 19.03 | 7.77 | 26.8 | 71 | 36 | 36 | 709 | 2014-09-10 | FALSE | 5A | 32.7052 | 9.25 | 475.4 | 777.9231 | 68.9231 | 8.86% | YES |  | NO | NO | NO | NO | Less than 10% better than Standard | 5A_Less than 10% better than Standard | 5A_NO
84661 | Whirlpool | Maytag | MFX2876DR*** | Bottom-Mounted Freezer | Automatic | Refrigerator-freezer |  |  | FALSE | FALSE | TRUE | TRUE | TRUE | Non-Ozone-Depleting | 18.4 | 7.77 | 26.2 | 71 | 36 | 37 | 772 | 2014-06-09 | FALSE | 5A | 32.0752 | 9.25 | 475.4 | 772.0956 | 0.0956 | 0.01238% | YES |  | NO | NO | NO | NO | Less than 10% better than Standard | 5A_Less than 10% better than Standard | 5A_NO
87893 | Whirlpool | Maytag | MRT519SZD* | Top-Mounted Freezer | Automatic | Refrigerator-freezer |  | Standard Door | FALSE | FALSE | FALSE |  | FALSE | Non-Ozone-Depleting | 14 | 5.14 | 19.14 | 66 | 30 | 33 | 420 | 2014-09-12 | FALSE | 3 | 23.0464 | 8.07 | 233.7 | 419.6844 | -0.31555 | -0.07519% | NO |  | NO | NO | NO | NO | Doesn't meet Standard | 3_Doesn't meet Standard | 3_NO
87883 | Whirlpool | Maytag | MRT711BZD*0* | Top-Mounted Freezer | Automatic | Refrigerator-freezer |  | Standard Door | FALSE | FALSE | FALSE |  | FALSE | Non-Ozone-Depleting | 15.11 | 6.13 | 21.24 | 65 | 33 | 32 | 443 | 2014-09-12 | FALSE | 3 | 25.8988 | 8.07 | 233.7 | 442.7033 | -0.29668 | -0.06702% | NO |  | NO | NO | NO | NO | Doesn't meet Standard | 3_Doesn't meet Standard | 3_NO
84644 | Whirlpool | Maytag | MSB26C6MD*0* | Side-Mounted Freezer | Automatic | Refrigerator-freezer |  |  | FALSE | FALSE | TRUE | TRUE | FALSE | Non-Ozone-Depleting | 16.66 | 8.93 | 25.6 | 69 | 36 | 29 | 709 | 2014-06-09 | FALSE | 7 | 32.3768 | 8.54 | 432.8 | 709.2979 | 0.29787 | 0.042% | YES |  | NO | NO | NO | NO | Less than 10% better than Standard | 7_Less than 10% better than Standard | 7_NO
84649 | Whirlpool | Maytag | MSF21D4MD*0* | Side-Mounted Freezer | Automatic | Refrigerator-freezer |  |  | FALSE | FALSE | TRUE | TRUE | FALSE | Non-Ozone-Depleting | 14.51 | 6.77 | 21.28 | 66 | 33 | 28 | 658 | 2014-06-09 | FALSE | 7 | 26.4252 | 8.54 | 432.8 | 658.4712 | 0.47121 | 0.07156% | YES |  | NO | NO | NO | NO | Less than 10% better than Standard | 7_Less than 10% better than Standard | 7_NO
84643 | Whirlpool | Maytag | MSF25D4MD*0* | Side-Mounted Freezer | Automatic | Refrigerator-freezer |  |  | FALSE | FALSE | TRUE | TRUE | FALSE | Non-Ozone-Depleting | 15.39 | 9.17 | 24.56 | 69 | 36 | 28 | 702 | 2014-06-09 | FALSE | 7 | 31.5292 | 8.54 | 432.8 | 702.0594 | 0.059368 | 0.008456% | YES |  | NO | NO | NO | NO | Less than 10% better than Standard | 7_Less than 10% better than Standard | 7_NO
87376 | Whirlpool | Whirlpool | WRB551WNBS | Bottom Freezer w/o Ice thru door | Automatic | Refrigerator-freezer |  | Door |  |  |  |  | FALSE | Non-Ozone-Depleting | 7.74 | 3.6 | 11.34 | 74 | 24 | 27 | 353 | 2014-09-10 | FALSE | 5 | 14.076 | 8.85 | 317 | 441.5726 | 88.5726 | 20.06% | YES |  | YES | NO | NO | YES | Tier 3 - 20% or better than Standard | 5_Tier 3 - 20% or better than Standard | 5_YES
83247 | Whirlpool | Whirlpool | WRF991BOO* | Bottom Freezer w/Ice thru door | Automatic | Refrigerator-freezer |  | Both Drawer and Door |  |  |  |  | FALSE | Non-Ozone-Depleting | 20.86 | 7.73 | 28.59 | 72 | 36 | 33 | 529 | 2014-03-31 | FALSE | 5A | 34.4648 | 9.25 | 475.4 | 794.1994 | 265.1994 | 33.39% | YES |  | YES | NO | NO | YES | Tier 3 - 20% or better than Standard | 5A_Tier 3 - 20% or better than Standard | 5A_YES
84659 | Whirlpool | Whirlpool | WRS3L5FND*0* | Side-Mounted Freezer | Automatic | Refrigerator-freezer |  |  | FALSE | FALSE | FALSE |  | FALSE | Non-Ozone-Depleting | 15.3 | 9.6 | 24.9 | 70 | 36 | 33 | 572 | 2014-06-09 | FALSE | 4 | 32.196 | 8.51 | 297.8 | 571.788 | -0.21204 | -0.03708% | NO |  | NO | NO | NO | NO | Doesn't meet Standard | 4_Doesn't meet Standard | 4_NO
88467 | Whirlpool | Whirlpool | WRS586FID* | Side-Mounted Freezer | Automatic | Refrigerator-freezer |  | Standard Door | FALSE | FALSE | TRUE | TRUE | FALSE | Non-Ozone-Depleting | 16.66 | 8.93 | 25.59 | 69 | 36 | 33 | 647 | 2014-09-29 | FALSE | 7 | 32.3768 | 8.54 | 432.8 | 709.2979 | 62.2979 | 8.783% | YES |  | NO | NO | NO | NO | Less than 10% better than Standard | 7_Less than 10% better than Standard | 7_NO
87891 | Whirlpool | Whirlpool | WRT138FZD* | Top-Mounted Freezer | Automatic | Refrigerator-freezer |  | Standard Door | FALSE | FALSE | FALSE |  | FALSE | Non-Ozone-Depleting | 13.14 | 5.1 | 18.24 | 66 | 30 | 32 | 370 | 2014-09-12 | FALSE | 3 | 22.116 | 8.07 | 233.7 | 412.1761 | 42.1761 | 10.23% | YES |  | YES | YES | NO | NO | Tier 1 - 10% to 15% better than Standard | 3_Tier 1 - 10% to 15% better than Standard | 3_YES
87540 | Whirlpool | Whirlpool | WRT314TFD*0* | Top-Mounted Freezer | Automatic | Refrigerator-freezer |  | Standard Door | FALSE | FALSE | FALSE |  | FALSE | Non-Ozone-Depleting | 10.46 | 3.87 | 14.33 | 66 | 28 | 28 | 373 | 2014-09-10 | FALSE | 3 | 17.2712 | 8.07 | 233.7 | 373.0786 | 0.078584 | 0.02106% | YES |  | NO | NO | NO | NO | Less than 10% better than Standard | 3_Less than 10% better than Standard | 3_NO
87884 | Whirlpool | Whirlpool | WRT511SZD*0* | Top-Mounted Freezer | Automatic | Refrigerator-freezer |  | Standard Door | FALSE | FALSE | FALSE |  | FALSE | Non-Ozone-Depleting | 15.18 | 6.13 | 21.31 | 65 | 33 | 32 | 443 | 2014-09-12 | FALSE | 3 | 25.9688 | 8.07 | 233.7 | 443.2682 | 0.26822 | 0.06051% | YES |  | NO | NO | NO | NO | Less than 10% better than Standard | 3_Less than 10% better than Standard | 3_NO
87885 | Whirlpool | Whirlpool | WRT541SZD*0* | Top-Mounted Freezer | Automatic | Refrigerator-freezer |  | Standard Door | FALSE | FALSE | FALSE |  | FALSE | Non-Ozone-Depleting | 15.18 | 6.13 | 21.31 | 65 | 33 | 32 | 399 | 2014-09-12 | FALSE | 3 | 25.9688 | 8.07 | 233.7 | 443.2682 | 44.2682 | 9.987% | YES |  | NO | NO | NO | NO | Less than 10% better than Standard | 3_Less than 10% better than Standard | 3_NO
87906 | Whirlpool | Whirlpool | WRT549SZD* | Top-Mounted Freezer | Automatic | Refrigerator-freezer |  | Standard Door | FALSE | FALSE | FALSE |  | FALSE | Non-Ozone-Depleting | 14.08 | 5.15 | 19.23 | 66 | 30 | 33 | 378 | 2014-09-12 | FALSE | 3 | 23.144 | 8.07 | 233.7 | 420.4721 | 42.4721 | 10.1% | YES |  | YES | YES | NO | NO | Tier 1 - 10% to 15% better than Standard | 3_Tier 1 - 10% to 15% better than Standard | 3_YES
87593 | Whirlpool | Whirlpool | WRX735SDB*** | Bottom-Mounted Freezer | Automatic | Refrigerator-freezer |  | French Door | FALSE | FALSE | TRUE | TRUE | FALSE | Non-Ozone-Depleting | 17.78 | 6.73 | 24.51 | 71 | 36 | 36 | 749 | 2014-09-10 | FALSE | 5A | 29.6248 | 9.25 | 475.4 | 749.4294 | 0.4294 | 0.0573% | YES |  | NO | NO | NO | NO | Less than 10% better than Standard | 5A_Less than 10% better than Standard | 5A_NO
87609 | Whirlpool | Whirlpool | WSZ57L18D* | Upright Freezer | Automatic | Freezer |  | Standard Door | FALSE | FALSE | FALSE |  | FALSE | Non-Ozone-Depleting |  | 17.7 | 17.7 | 67 | 32 | 31 | 496 | 2014-09-10 | FALSE | 9 | 31.152 | 8.62 | 228.3 | 496.8302 | 0.83024 | 0.1671% | YES |  | NO | NO | NO | NO | Less than 10% better than Standard | 9_Less than 10% better than Standard | 9_NO
83864 | Winson Electrical Industrial Co. Ltd. | Summit | CL15WBV | Wine Chiller | Automatic | Refrigerator |  | Door |  |  |  |  | FALSE |  | 3.27 |  | 3.27 | 34 | 15 | 24 | 329.21 | 2014-05-06 | TRUE | [Wine Chiller - exempt] | 3.27 | #N/A | #N/A | #N/A | #N/A | #N/A | #N/A |  | #N/A | #N/A | #N/A | #N/A | #N/A | #N/A | #N/A
83870 | Winson Electrical Industrial Co. Ltd. | Summit | CL241WBV | Wine Chiller | Automatic | Refrigerator |  | Door |  |  |  |  | FALSE |  | 5.14 |  | 5.14 | 35 | 24 | 24 | 394.16 | 2014-05-06 | TRUE | [Wine Chiller - exempt] | 5.14 | #N/A | #N/A | #N/A | #N/A | #N/A | #N/A |  | #N/A | #N/A | #N/A | #N/A | #N/A | #N/A | #N/A
83867 | Winson Electrical Industrial Co. Ltd. | Summit | CL24WC2 | Wine Chiller | Automatic | Refrigerator |  | Door |  |  |  |  | FALSE |  | 5.39 |  | 5.39 | 35 | 24 | 24 | 389.13 | 2014-05-06 | TRUE | [Wine Chiller - exempt] | 5.39 | #N/A | #N/A | #N/A | #N/A | #N/A | #N/A |  | #N/A | #N/A | #N/A | #N/A | #N/A | #N/A | #N/A
83857 | Winson Electrical Industrial Co. Ltd. | Summit | CL65ROS | Single Door | Automatic | Refrigerator |  | Door |  |  |  |  | FALSE |  | 5.64 |  | 5.64 | 35 | 24 | 24 | 333.48 | 2014-05-06 | TRUE | 13A | 5.64 | 9.17 | 259.3 | 311.0188 | -22.4612 | -7.222% | NO |  | NO | NO | NO | NO | Doesn't meet Standard | 13A_Doesn't meet Standard | 13A_NO
83855 | Winson Electrical Industrial Co. Ltd. | Winson | R50S | Single Door | Automatic | Refrigerator |  | Door |  |  |  |  | FALSE |  | 5.64 |  | 5.64 | 35 | 24 | 24 | 336.37 | 2014-05-06 | TRUE | 13A | 5.64 | 9.17 | 259.3 | 311.0188 | -25.3512 | -8.151% | NO |  | NO | NO | NO | NO | Doesn't meet Standard | 13A_Doesn't meet Standard | 13A_NO
83872 | Winson Electrical Industrial Co. Ltd. | Winson | WC110D | Wine Chiller | Automatic | Refrigerator |  | Door |  |  |  |  | FALSE |  | 10.89 |  | 10.89 | 55 | 24 | 27 | 489.71 | 2014-05-06 | FALSE | [NOT FOUND] | 10.89 | #N/A | #N/A | #N/A | #N/A | #N/A | #N/A |  | #N/A | #N/A | #N/A | #N/A | #N/A | #N/A | #N/A
83873 | Winson Electrical Industrial Co. Ltd. | Winson | WC166D | Wine Chiller | Automatic | Refrigerator |  | Door |  |  |  |  | FALSE |  | 16.67 |  | 16.67 | 70 | 24 | 27 | 587.92 | 2014-05-06 | FALSE | [NOT FOUND] | 16.67 | #N/A | #N/A | #N/A | #N/A | #N/A | #N/A |  | #N/A | #N/A | #N/A | #N/A | #N/A | #N/A | #N/A
83858 | Winson Electrical Industrial Co. Ltd. | Winson | WC18S | Wine Chiller | Automatic | Refrigerator |  | Door |  |  |  |  | FALSE |  | 2.52 |  | 2.52 | 34 | 12 | 24 | 347.18 | 2014-05-06 | TRUE | [Wine Chiller - exempt] | 2.52 | #N/A | #N/A | #N/A | #N/A | #N/A | #N/A |  | #N/A | #N/A | #N/A | #N/A | #N/A | #N/A | #N/A
83861 | Winson Electrical Industrial Co. Ltd. | Winson | WC32D | Wine Chiller | Automatic | Refrigerator |  | Door |  |  |  |  | FALSE |  | 4.03 |  | 4.03 | 33 | 20 | 23 | 403.58 | 2014-05-06 | TRUE | [Wine Chiller - exempt] | 4.03 | #N/A | #N/A | #N/A | #N/A | #N/A | #N/A |  | #N/A | #N/A | #N/A | #N/A | #N/A | #N/A | #N/A
83860 | Winson Electrical Industrial Co. Ltd. | Winson | WC32D2 | Wine Chiller | Automatic | Refrigerator |  | Door |  |  |  |  | FALSE |  | 4.03 |  | 4.03 | 33 | 20 | 23 | 383.7 | 2014-05-06 | TRUE | [Wine Chiller - exempt] | 4.03 | #N/A | #N/A | #N/A | #N/A | #N/A | #N/A |  | #N/A | #N/A | #N/A | #N/A | #N/A | #N/A | #N/A
83859 | Winson Electrical Industrial Co. Ltd. | Winson | WC32S | Wine Chiller | Automatic | Refrigerator |  | Door |  |  |  |  | FALSE |  | 4.34 |  | 4.34 | 33 | 20 | 23 | 342.48 | 2014-05-06 | TRUE | [Wine Chiller - exempt] | 4.34 | #N/A | #N/A | #N/A | #N/A | #N/A | #N/A |  | #N/A | #N/A | #N/A | #N/A | #N/A | #N/A | #N/A
83865 | Winson Electrical Industrial Co. Ltd. | Winson | WC50S | Wine Chiller | Automatic | Refrigerator |  | Door |  |  |  |  | FALSE |  | 5.71 |  | 5.71 | 35 | 24 | 24 | 385.7 | 2014-05-06 | TRUE | [Wine Chiller - exempt] | 5.71 | #N/A | #N/A | #N/A | #N/A | #N/A | #N/A |  | #N/A | #N/A | #N/A | #N/A | #N/A | #N/A | #N/A
83487 | Zhongshan Yousheng Electric Appliances Co. Ltd. | Avanti | WCR1386DZ | Wine Chiller | Automatic | Refrigerator |  | Door |  |  |  |  | FALSE | Non-Ozone-Depleting | 13.64 |  | 13.64 | 64 | 24 | 29 | 460.98 | 2014-04-14 | FALSE | [NOT FOUND] | 13.64 | #N/A | #N/A | #N/A | #N/A | #N/A | #N/A |  | #N/A | #N/A | #N/A | #N/A | #N/A | #N/A | #N/A
83252 | Zhongshan Yousheng Electric Appliances Co. Ltd. | Avanti | WCR1496SZ | Wine Chiller | Automatic | Refrigerator |  | Door |  |  |  |  | FALSE | Non-Ozone-Depleting | 13.85 |  | 13.85 | 64 | 24 | 29 | 392.56 | 2014-04-01 | FALSE | [NOT FOUND] | 13.85 | #N/A | #N/A | #N/A | #N/A | #N/A | #N/A |  | #N/A | #N/A | #N/A | #N/A | #N/A | #N/A | #N/A
85191 | Zhongshan Yousheng Electric Appliances Co. Ltd. | Avanti | WCR1606DZ | Wine Chiller | Automatic | Refrigerator |  | Door |  |  |  |  | FALSE | Non-Ozone-Depleting | 15.53 |  | 15.53 | 71 | 24 | 27 | 399.86 | 2014-07-15 | FALSE | [NOT FOUND] | 15.53 | #N/A | #N/A | #N/A | #N/A | #N/A | #N/A |  | #N/A | #N/A | #N/A | #N/A | #N/A | #N/A | #N/A
83249 | Zhongshan Yousheng Electric Appliances Co. Ltd. | Avanti | WCR686DZ | Wine Chiller | Automatic | Refrigerator |  | Door |  |  |  |  | FALSE | Non-Ozone-Depleting | 7.95 |  | 7.95 | 49 | 24 | 25 | 482.33 | 2014-04-01 | FALSE | [NOT FOUND] | 7.95 | #N/A | #N/A | #N/A | #N/A | #N/A | #N/A |  | #N/A | #N/A | #N/A | #N/A | #N/A | #N/A | #N/A

## ENERGY STAR - Res Refrigerators
Dropdown Lists
[25 empty] | Refrigerator | Upright Freezer | Manual | Yes | Yes | Yes | Yes
[25 empty] | Freezer | Chest Freezer | Automatic | No | No | No | No
Bottom Freezer
Side-by-Side
Top Freezer
Compact
Freezerless and Single Door
Data pulled from Energy Star's website on 9/15/2014. | [38 empty] | Product Scoping
Fields added for analyis
PD_ID | Brand Name | Model Number | Additional Model Information | Type | Defrost Type | Compact | Built-in | Thru the Door Dispenser | Ice Maker | Counter Depth | Height (in) | Width (in) | Capacity (Total Volume) (ft3) | Adjusted Volume (ft3) | Annual Energy Use (kWh/yr) | US Federal Standard (kWh/yr) | Percent Less Energy Use than US Federal Standard | Connected Functionality | Connected Demand Response Functionality Tested | Date Available On Market | Date Qualified | Markets | ENERGY STAR Model Identifier | Meets ENERGY STAR Most Efficient 2014 Criteria | Cat | Type | Defrost | Compact | Built-In | Thru-Door | Ice Maker | Concat | Class | Coeff | Const | Calculated Maximum 2014 Ann Energy Use | Listed Max Energy Use | Product Ann Energy Use | Meets 2014 Standard? | Estimated Energy Savings (kWh/year) | Product Class | Estimated Annual Savings (kWh)
2214130 | Fisher & Paykel | RF170W****** |  | Bottom Freezer | Automatic | No | No | No | No | Yes | 67.5 | 31.1 | 17.3 | 21.2 | 452 | 505 | 10% | No |  | 2014-05-21 | 2014-05-21 | United States, Canada | ES_31708_RF170W******_06262014195016_2216546 | No | Refrigerator | Bottom Freezer | Automatic | No | No | No | No | Refrigerator-Bottom Freezer-Automatic-No-No-No-No | 5 | 8.85 | 317 | 504.62 | 505 | 452 | Yes | 53 | 5 | 47.5897
2214137 | Fisher & Paykel | RF170W****** |  | Bottom Freezer | Automatic | No | No | No | Yes | Yes | 67.5 | 31.1 | 17.3 | 21.1 | 527 | 588 | 10% | No |  | 2014-05-21 | 2014-05-21 | United States, Canada | ES_31708_RF170W******_06262014195055_2255773 | No | Refrigerator | Bottom Freezer | Automatic | No | No | No | Yes | Refrigerator-Bottom Freezer-Automatic-No-No-No-Yes | 5I | 8.85 | 401 | 587.735 | 588 | 527 | Yes | 61 | 5I | 66.4154
2215557 | Fisher & Paykel | RF201A***** |  | Bottom Freezer | Automatic | No | No | No | No | Yes | 70.5 | 35.4 | 20.2 | 24.2 | 448 | 531 | 16% | No |  | 2014-05-21 | 2014-05-21 | United States, Canada | ES_31708_RF201A*****_07162014141247_9967729 | Yes | Refrigerator | Bottom Freezer | Automatic | No | No | No | No | Refrigerator-Bottom Freezer-Automatic-No-No-No-No | 5 | 8.85 | 317 | 531.17 | 531 | 448 | Yes | 83 | 5A | 78.2738
2215558 | Fisher & Paykel | RF201A***** |  | Bottom Freezer | Automatic | No | No | No | Yes | Yes | 70.5 | 35.4 | 20.1 | 24.2 | 524 | 615 | 15% | No |  | 2014-05-21 | 2014-05-21 | United States, Canada | ES_31708_RF201A*****_07162014141952_0392680 | Yes | Refrigerator | Bottom Freezer | Automatic | No | No | No | Yes | Refrigerator-Bottom Freezer-Automatic-No-No-No-Yes | 5I | 8.85 | 401 | 615.17 | 615 | 524 | Yes | 91 | 7 | 67.3103
2216768 | Frigidaire | DGHF2360P**A |  | Bottom Freezer | Automatic | No | No | Yes | Yes | Yes | 69.9 | 35.6 | 21.9 | 27.1 | 654 | 726 | 10% | No |  | 2014-07-18 | 2014-07-29 | United States, Canada | ES_1021080_DGHF2360P**A_07312014020047_7000967 | No | Refrigerator | Bottom Freezer | Automatic | No | No | Yes | Yes | Refrigerator-Bottom Freezer-Automatic-No-No-Yes-Yes | 5A | 9.25 | 475.4 | 726.075 | 726 | 654 | Yes | 72 | 3 | 33.4909
2214698 | Frigidaire | DGUS2645L**A |  | Side-by-Side | Automatic | No | No | Yes | Yes | No | 69.9 | 35.6 | 25.5 | 32.4 | 639 | 709 | 10% | No |  | 2014-07-21 | 2014-07-07 | United States, Canada | ES_1021080_DGUS2645L**A_07082014043217_7000866 | No | Refrigerator | Side-by-Side | Automatic | No | No | Yes | Yes | Refrigerator-Side-by-Side-Automatic-No-No-Yes-Yes | 7 | 8.54 | 432.8 | 709.496 | 709 | 639 | Yes | 70 | 3I | 46.7222
2216734 | Frigidaire | FFED2322Q* |  | Bottom Freezer | Automatic | No | No | Yes | Yes | Yes | 69.9 | 35.6 | 21.9 | 27.1 | 654 | 726 | 10% | No |  | 2014-07-18 | 2014-07-30 | United States, Canada | ES_1021080_FFED2322Q*_07312014013553_70009750 | No | Refrigerator | Bottom Freezer | Automatic | No | No | Yes | Yes | Refrigerator-Bottom Freezer-Automatic-No-No-Yes-Yes | 5A | 9.25 | 475.4 | 726.075 | 726 | 654 | Yes | 72 | 11A | 60.1288
2216735 | Frigidaire | FFEG2322Q* |  | Bottom Freezer | Automatic | No | No | No | Yes | Yes | 69.9 | 35.6 | 22.3 | 27.5 | 580 | 644 | 10% | No |  | 2014-07-18 | 2014-07-30 | United States, Canada | ES_1021080_FFEG2322Q*_07312014013553_70009750 | No | Refrigerator | Bottom Freezer | Automatic | No | No | No | Yes | Refrigerator-Bottom Freezer-Automatic-No-No-No-Yes | 5I | 8.85 | 401 | 644.375 | 644 | 580 | Yes | 64 | 13A | 55.3786
2216732 | Frigidaire | FFEN2822Q* |  | Bottom Freezer | Automatic | No | No | No | Yes | No | 69.9 | 35.6 | 27.6 | 34.3 | 634 | 705 | 10% | No |  | 2014-07-18 | 2014-07-30 | United States, Canada | ES_1021080_FFEN2822Q*_07312014013553_70009750 | No | Refrigerator | Bottom Freezer | Automatic | No | No | No | Yes | Refrigerator-Bottom Freezer-Automatic-No-No-No-Yes | 5I | 8.85 | 401 | 704.555 | 705 | 634 | Yes | 71 | 5I-BI | 63.9375
2205534 | Frigidaire | FFET1022Q* |  | Top Freezer | Automatic | No | No | No | No | No | 59.8 | 24 | 9.9 | 9.9 | 296 | 314 | 6% | No |  | 2014-02-22 | 2014-02-20 | United States, Canada | ES_1021080_FFET1022Q*_02202014035839_2703373 | No | Refrigerator | Top Freezer | Automatic | No | No | No | No | Refrigerator-Top Freezer-Automatic-No-No-No-No | 3 | 8.07 | 233.7 | 313.593 | 314 | 296 | Yes | 18 | 7-BI | 85.5
2205535 | Frigidaire | FFET1222Q* |  | Top Freezer | Automatic | No | No | No | No | No | 59.8 | 24 | 11.5 | 11.5 | 311 | 327 | 5% | No |  | 2014-02-22 | 2014-02-20 | United States, Canada | ES_1021080_FFET1222Q*_02202014035831_2703373 | No | Refrigerator | Top Freezer | Automatic | No | No | No | No | Refrigerator-Top Freezer-Automatic-No-No-No-No | 3 | 8.07 | 233.7 | 326.505 | 327 | 311 | Yes | 16 | 5-BI | 47.6667
2216583 | Frigidaire | FFHB2740P**A |  | Bottom Freezer | Automatic | No | No | Yes | Yes | No | 69.9 | 35.6 | 27.2 | 33.8 | 709 | 788 | 10% | No |  | 2014-07-18 | 2014-07-17 | United States, Canada | ES_1021080_FFHB2740P**A_07292014023015_70009251 | No | Refrigerator | Bottom Freezer | Automatic | No | No | Yes | Yes | Refrigerator-Bottom Freezer-Automatic-No-No-Yes-Yes | 5A | 9.25 | 475.4 | 788.05 | 788 | 709 | Yes | 79
2219155 | Frigidaire | FFHI1831Q* |  | Top Freezer | Automatic | No | No | No | Yes | No | 66.1 | 29.6 | 18.1 | 21.1 | 439 | 488 | 10% | No |  | 2014-08-06 | 2014-09-07 | United States, Canada | ES_1021080_FFHI1831Q*_09102014041751_70011353 | No | Refrigerator | Top Freezer | Automatic | No | No | No | Yes | Refrigerator-Top Freezer-Automatic-No-No-No-Yes | 3I | 8.07 | 317.7 | 487.977 | 488 | 439 | Yes | 49
2219524 | Frigidaire | FFHI2131Q* |  | Top Freezer | Automatic | No | No | No | Yes | No | 69 | 29.6 | 20.4 | 24.3 | 462 | 514 | 10% | No |  | 2014-09-15 | 2014-09-15 | United States, Canada | ES_1021080_FFHI2131Q*_09152014011833_70011921 | No | Refrigerator | Top Freezer | Automatic | No | No | No | Yes | Refrigerator-Top Freezer-Automatic-No-No-No-Yes | 3I | 8.07 | 317.7 | 513.801 | 514 | 462 | Yes | 52
2216592 | Frigidaire | FFHN2740P**A |  | Bottom Freezer | Automatic | No | No | No | Yes | No | 69.9 | 35.6 | 27.6 | 34.3 | 634 | 705 | 10% | No |  | 2014-07-18 | 2014-07-17 | United States, Canada | ES_1021080_FFHN2740P**A_07292014023015_70009251 | No | Refrigerator | Bottom Freezer | Automatic | No | No | No | Yes | Refrigerator-Bottom Freezer-Automatic-No-No-No-Yes | 5I | 8.85 | 401 | 704.555 | 705 | 634 | Yes | 71
2216160 | Frigidaire | FFHT1514Q* |  | Top Freezer | Automatic | No | No | No | Yes | No | 60.1 | 28 | 14.6 | 17.3 | 412 | 457 | 10% | No |  | 2014-07-12 | 2014-07-17 | United States, Canada | ES_1021080_FFHT1514Q*IM_07222014031607_7000858 | No | Refrigerator | Top Freezer | Automatic | No | No | No | Yes | Refrigerator-Top Freezer-Automatic-No-No-No-Yes | 3I | 8.07 | 317.7 | 457.311 | 457 | 412 | Yes | 45
2216164 | Frigidaire | FFHT1514Q* |  | Top Freezer | Automatic | No | No | No | No | No | 60.1 | 28 | 14.6 | 17.3 | 336 | 373 | 10% | No |  | 2014-07-12 | 2014-07-17 | United States, Canada | ES_1021080_FFHT1514Q*_07222014031607_7000858 | No | Refrigerator | Top Freezer | Automatic | No | No | No | No | Refrigerator-Top Freezer-Automatic-No-No-No-No | 3 | 8.07 | 233.7 | 373.311 | 373 | 336 | Yes | 37
2216165 | Frigidaire | FFHT1521Q* |  | Top Freezer | Automatic | No | No | No | No | No | 60.1 | 28 | 14.6 | 17.3 | 336 | 373 | 10% | No |  | 2014-07-12 | 2014-07-17 | United States, Canada | ES_1021080_FFHT1521Q*_07222014031607_7000858 | No | Refrigerator | Top Freezer | Automatic | No | No | No | No | Refrigerator-Top Freezer-Automatic-No-No-No-No | 3 | 8.07 | 233.7 | 373.311 | 373 | 336 | Yes | 37
2216154 | Frigidaire | FFHT1614Q* |  | Top Freezer | Automatic | No | No | No | No | No | 65.1 | 28 | 16.3 | 19.1 | 348 | 388 | 10% | No |  | 2014-07-14 | 2014-07-17 | United States, Canada | ES_1021080_FFHT1614Q*_07222014031607_7000858 | No | Refrigerator | Top Freezer | Automatic | No | No | No | No | Refrigerator-Top Freezer-Automatic-No-No-No-No | 3 | 8.07 | 233.7 | 387.837 | 388 | 348 | Yes | 40
2216157 | Frigidaire | FFHT1614Q* |  | Top Freezer | Automatic | No | No | No | Yes | No | 65.1 | 28 | 16.3 | 19.1 | 424 | 472 | 10% | No |  | 2014-07-14 | 2014-07-17 | United States, Canada | ES_1021080_FFHT1614Q*IM_07222014031607_7000858 | No | Refrigerator | Top Freezer | Automatic | No | No | No | Yes | Refrigerator-Top Freezer-Automatic-No-No-No-Yes | 3I | 8.07 | 317.7 | 471.837 | 472 | 424 | Yes | 48
2216155 | Frigidaire | FFHT1621Q* |  | Top Freezer | Automatic | No | No | No | No | No | 65.1 | 28 | 16.3 | 19.1 | 348 | 388 | 10% | No |  | 2014-07-14 | 2014-07-17 | United States, Canada | ES_1021080_FFHT1621Q*_07222014031607_7000858 | No | Refrigerator | Top Freezer | Automatic | No | No | No | No | Refrigerator-Top Freezer-Automatic-No-No-No-No | 3 | 8.07 | 233.7 | 387.837 | 388 | 348 | Yes | 40
2216158 | Frigidaire | FFHT1621Q* |  | Top Freezer | Automatic | No | No | No | Yes | No | 65.1 | 28 | 16.3 | 19.1 | 424 | 472 | 10% | No |  | 2014-07-14 | 2014-07-17 | United States, Canada | ES_1021080_FFHT1621Q*IM_07222014031607_7000858 | No | Refrigerator | Top Freezer | Automatic | No | No | No | Yes | Refrigerator-Top Freezer-Automatic-No-No-No-Yes | 3I | 8.07 | 317.7 | 471.837 | 472 | 424 | Yes | 48
2219151 | Frigidaire | FFHT1814Q* |  | Top Freezer | Automatic | No | No | No | No | No | 66.1 | 29.6 | 18.1 | 21.1 | 363 | 404 | 10% | No |  | 2014-09-02 | 2014-09-07 | United States, Canada | ES_1021080_FFHT1814Q*_09102014041751_70011353 | No | Refrigerator | Top Freezer | Automatic | No | No | No | No | Refrigerator-Top Freezer-Automatic-No-No-No-No | 3 | 8.07 | 233.7 | 403.977 | 404 | 363 | Yes | 41
2219156 | Frigidaire | FFHT1814Q* |  | Top Freezer | Automatic | No | No | No | Yes | No | 66.1 | 29.6 | 18.1 | 21.1 | 439 | 488 | 10% | No |  | 2014-09-02 | 2014-09-07 | United States, Canada | ES_1021080_FFHT1814Q*_I_09102014041751_70011353 | No | Refrigerator | Top Freezer | Automatic | No | No | No | Yes | Refrigerator-Top Freezer-Automatic-No-No-No-Yes | 3I | 8.07 | 317.7 | 487.977 | 488 | 439 | Yes | 49
2219152 | Frigidaire | FFHT1821Q* |  | Top Freezer | Automatic | No | No | No | No | No | 66.1 | 29.6 | 18.1 | 21.1 | 363 | 404 | 10% | No |  | 2014-09-02 | 2014-09-07 | United States, Canada | ES_1021080_FFHT1821Q*_09102014041751_70011353 | No | Refrigerator | Top Freezer | Automatic | No | No | No | No | Refrigerator-Top Freezer-Automatic-No-No-No-No | 3 | 8.07 | 233.7 | 403.977 | 404 | 363 | Yes | 41
2219157 | Frigidaire | FFHT1821Q* |  | Top Freezer | Automatic | No | No | No | Yes | No | 66.1 | 29.6 | 18.1 | 21.1 | 439 | 488 | 10% | No |  | 2014-09-02 | 2014-09-07 | United States, Canada | ES_1021080_FFHT1821Q*_I_09102014041751_70011353 | No | Refrigerator | Top Freezer | Automatic | No | No | No | Yes | Refrigerator-Top Freezer-Automatic-No-No-No-Yes | 3I | 8.07 | 317.7 | 487.977 | 488 | 439 | Yes | 49
2219149 | Frigidaire | FFHT1831Q* |  | Top Freezer | Automatic | No | No | No | No | No | 66.1 | 29.6 | 18.1 | 21.1 | 363 | 404 | 10% | No |  | 2014-08-06 | 2014-09-07 | United States, Canada | ES_1021080_FFHT1831Q*_09102014041751_70011353 | No | Refrigerator | Top Freezer | Automatic | No | No | No | No | Refrigerator-Top Freezer-Automatic-No-No-No-No | 3 | 8.07 | 233.7 | 403.977 | 404 | 363 | Yes | 41
2219154 | Frigidaire | FFHT1831Q* |  | Top Freezer | Automatic | No | No | No | Yes | No | 66.1 | 29.6 | 18.1 | 21.1 | 439 | 488 | 10% | No |  | 2014-08-06 | 2014-09-07 | United States, Canada | ES_1021080_FFHT1831Q*_I_09102014041751_70011353 | No | Refrigerator | Top Freezer | Automatic | No | No | No | Yes | Refrigerator-Top Freezer-Automatic-No-No-No-Yes | 3I | 8.07 | 317.7 | 487.977 | 488 | 439 | Yes | 49
2219153 | Frigidaire | FFHT2021Q* |  | Top Freezer | Automatic | No | No | No | No | No | 69 | 29.6 | 20.4 | 24.3 | 386 | 430 | 10% | No |  | 2014-09-02 | 2014-09-07 | United States, Canada | ES_1021080_FFHT2021Q*_09102014041751_70011353 | No | Refrigerator | Top Freezer | Automatic | No | No | No | No | Refrigerator-Top Freezer-Automatic-No-No-No-No | 3 | 8.07 | 233.7 | 429.801 | 430 | 386 | Yes | 44
2219158 | Frigidaire | FFHT2021Q* |  | Top Freezer | Automatic | No | No | No | Yes | No | 69 | 29.6 | 20.4 | 24.3 | 462 | 514 | 10% | No |  | 2014-09-02 | 2014-09-07 | United States, Canada | ES_1021080_FFHT2021Q*_I_09102014041751_70011353 | No | Refrigerator | Top Freezer | Automatic | No | No | No | Yes | Refrigerator-Top Freezer-Automatic-No-No-No-Yes | 3I | 8.07 | 317.7 | 513.801 | 514 | 462 | Yes | 52
2219522 | Frigidaire | FFHT2131Q* |  | Top Freezer | Automatic | No | No | No | No | No | 69 | 29.6 | 20.4 | 24.3 | 386 | 430 | 10% | No |  | 2014-09-15 | 2014-09-15 | United States, Canada | ES_1021080_FFHT2131Q*_09152014011833_70011921 | No | Refrigerator | Top Freezer | Automatic | No | No | No | No | Refrigerator-Top Freezer-Automatic-No-No-No-No | 3 | 8.07 | 233.7 | 429.801 | 430 | 386 | Yes | 44
2219523 | Frigidaire | FFHT2131Q* |  | Top Freezer | Automatic | No | No | No | Yes | No | 69 | 29.6 | 20.4 | 24.3 | 462 | 514 | 10% | No |  | 2014-09-15 | 2014-09-15 | United States, Canada | ES_1021080_FFHT2131Q*_I_09152014011833_70011921 | No | Refrigerator | Top Freezer | Automatic | No | No | No | Yes | Refrigerator-Top Freezer-Automatic-No-No-No-Yes | 3I | 8.07 | 317.7 | 513.801 | 514 | 462 | Yes | 52
2210445 | Frigidaire | FFPE2411QB |  | Compact | Manual | Yes | No | No | No | No | 24.8 | 17.5 | 2.4 | 2.4 | 213 | 274 | 22% | No |  | 2014-04-01 | 2014-03-31 | United States, Canada | ES_1021080_FFPE2411QB_05062014004120_6880769 | No | Refrigerator | Compact | Manual | Yes | No | No | No | Refrigerator-Compact-Manual-Yes-No-No-No | 11A | 7.84 | 219.1 | 237.916 | 274 | 213 | Yes | 61
2210446 | Frigidaire | FFPE33B1QM |  | Compact | Manual | Yes | No | No | No | No | 33.9 | 18.6 | 3.3 | 3.3 | 220 | 282 | 22% | No |  | 2014-04-01 | 2014-03-31 | United States, Canada | ES_1021080_FFPE33B1QM_05062014004325_7005212 | No | Refrigerator | Compact | Manual | Yes | No | No | No | Refrigerator-Compact-Manual-Yes-No-No-No | 11A | 7.84 | 219.1 | 244.972 | 282 | 220 | Yes | 62
2210447 | Frigidaire | FFPE4522QB |  | Compact | Manual | Yes | No | No | No | No | 33.8 | 23 | 4.5 | 4.8 | 265 | 296 | 10% | No |  | 2014-04-01 | 2014-03-31 | United States, Canada | ES_1021080_FFPE4522QB_05062014004549_7149151 | No | Refrigerator | Compact | Manual | Yes | No | No | No | Refrigerator-Compact-Manual-Yes-No-No-No | 11A | 7.84 | 219.1 | 256.732 | 296 | 265 | Yes | 31
2210448 | Frigidaire | FFPE4522QM |  | Compact | Manual | Yes | No | No | No | No | 33.8 | 23 | 4.5 | 4.8 | 265 | 296 | 10% | No |  | 2014-04-01 | 2014-03-31 | United States, Canada | ES_1021080_FFPE4522QM_05062014004611_7171202 | No | Refrigerator | Compact | Manual | Yes | No | No | No | Refrigerator-Compact-Manual-Yes-No-No-No | 11A | 7.84 | 219.1 | 256.732 | 296 | 265 | Yes | 31
2210449 | Frigidaire | FFPE45B2QM |  | Compact | Manual | Yes | No | No | No | No | 33.8 | 23 | 4.5 | 4.8 | 265 | 296 | 10% | No |  | 2014-04-01 | 2014-03-31 | United States, Canada | ES_1021080_FFPE45B2QM_05062014004408_7048178 | No | Refrigerator | Compact | Manual | Yes | No | No | No | Refrigerator-Compact-Manual-Yes-No-No-No | 11A | 7.84 | 219.1 | 256.732 | 296 | 265 | Yes | 31
2210442 | Frigidaire | FFPE45C2QB |  | Compact | Manual | Yes | No | No | No | No | 33.8 | 23 | 4.5 | 4.8 | 265 | 296 | 10% | No |  | 2014-04-01 | 2014-03-31 | United States, Canada | ES_1021080_FFPE45C2QB_05062014004451_7091634 | No | Refrigerator | Compact | Manual | Yes | No | No | No | Refrigerator-Compact-Manual-Yes-No-No-No | 11A | 7.84 | 219.1 | 256.732 | 296 | 265 | Yes | 31
2210443 | Frigidaire | FFPE45C2QM |  | Compact | Manual | Yes | No | No | No | No | 33.8 | 23 | 4.5 | 4.8 | 265 | 296 | 10% | No |  | 2014-04-01 | 2014-03-31 | United States, Canada | ES_1021080_FFPE45C2QM_05062014004523_7123138 | No | Refrigerator | Compact | Manual | Yes | No | No | No | Refrigerator-Compact-Manual-Yes-No-No-No | 11A | 7.84 | 219.1 | 256.732 | 296 | 265 | Yes | 31
2210450 | Frigidaire | FFPE45L2QM |  | Compact | Manual | Yes | No | No | No | No | 33.8 | 23 | 4.5 | 4.8 | 265 | 296 | 10% | No |  | 2014-04-01 | 2014-03-31 | United States, Canada | ES_1021080_FFPE45L2QM_05062014004630_7190209 | No | Refrigerator | Compact | Manual | Yes | No | No | No | Refrigerator-Compact-Manual-Yes-No-No-No | 11A | 7.84 | 219.1 | 256.732 | 296 | 265 | Yes | 31
2210452 | Frigidaire | FFPS3122QM |  | Compact | Automatic | Yes | No | No | No | No | 33 | 18.5 | 3.1 | 3.8 | 270 | 358 | 25% | No |  | 2014-04-01 | 2014-03-31 | United States, Canada | ES_1021080_FFPS3122QM_05062014004236_6956679 | No | Refrigerator | Compact | Automatic | Yes | No | No | No | Refrigerator-Compact-Automatic-Yes-No-No-No | 13A | 9.17 | 259.3 | 294.146 | 358 | 270 | Yes | 88
2210453 | Frigidaire | FFPS31B2QM |  | Compact | Automatic | Yes | No | No | No | No | 33 | 18.5 | 3.1 | 3.8 | 270 | 358 | 25% | No |  | 2014-04-01 | 2014-03-31 | United States, Canada | ES_1021080_FFPS31B2QM_05062014004139_6899713 | No | Refrigerator | Compact | Automatic | Yes | No | No | No | Refrigerator-Compact-Automatic-Yes-No-No-No | 13A | 9.17 | 259.3 | 294.146 | 358 | 270 | Yes | 88
2210444 | Frigidaire | FFPS31C2QM |  | Compact | Automatic | Yes | No | No | No | No | 33 | 18.5 | 3.1 | 3.8 | 270 | 358 | 25% | No |  | 2014-04-01 | 2014-03-31 | United States, Canada | ES_1021080_FFPS31C2QM_05062014004157_6917658 | No | Refrigerator | Compact | Automatic | Yes | No | No | No | Refrigerator-Compact-Automatic-Yes-No-No-No | 13A | 9.17 | 259.3 | 294.146 | 358 | 270 | Yes | 88
2210451 | Frigidaire | FFPS31L2QM |  | Compact | Automatic | Yes | No | No | No | No | 33 | 18.5 | 3.1 | 3.8 | 270 | 358 | 25% | No |  | 2014-04-01 | 2014-03-31 | United States, Canada | ES_1021080_FFPS31L2QM_05062014004220_6940407 | No | Refrigerator | Compact | Automatic | Yes | No | No | No | Refrigerator-Compact-Automatic-Yes-No-No-No | 13A | 9.17 | 259.3 | 294.146 | 358 | 270 | Yes | 88
2205537 | Frigidaire | FFPS4533QM |  | Compact | Automatic | Yes | No | No | No | No | 43 | 21.6 | 4.5 | 5.4 | 347 | 403 | 14% | No |  | 2014-02-22 | 2014-02-20 | United States, Canada | ES_0045781_FFPS4533QM_02202014035902_2701396 | No | Refrigerator | Compact | Automatic | Yes | No | No | No | Refrigerator-Compact-Automatic-Yes-No-No-No | 13A | 9.17 | 259.3 | 308.818 | 403 | 347 | Yes | 56
2205536 | Frigidaire | FFPS45B3QM |  | Compact | Automatic | Yes | No | No | No | No | 43 | 21.6 | 4.5 | 5.4 | 347 | 403 | 14% | No |  | 2014-02-22 | 2014-02-20 | United States, Canada | ES_0045781_FFPS45B3QM_02202014035901_2701396 | No | Refrigerator | Compact | Automatic | Yes | No | No | No | Refrigerator-Compact-Automatic-Yes-No-No-No | 13A | 9.17 | 259.3 | 308.818 | 403 | 347 | Yes | 56
2205538 | Frigidaire | FFPS45L3QM |  | Compact | Automatic | Yes | No | No | No | No | 43 | 21.6 | 4.5 | 5.4 | 347 | 403 | 14% | No |  | 2014-02-22 | 2014-02-20 | United States, Canada | ES_0045781_FFPS45L3QM_02202014035903_2701396 | No | Refrigerator | Compact | Automatic | Yes | No | No | No | Refrigerator-Compact-Automatic-Yes-No-No-No | 13A | 9.17 | 259.3 | 308.818 | 403 | 347 | Yes | 56
2214702 | Frigidaire | FGEX26D6Q**A |  | Side-by-Side | Automatic | No | No | Yes | Yes | No | 69.9 | 35.6 | 25.5 | 32.4 | 639 | 709 | 10% | No |  | 2014-07-21 | 2014-07-07 | United States, Canada | ES_1021080_FGEX26D6Q**A_07082014043217_7000866 | No | Refrigerator | Side-by-Side | Automatic | No | No | Yes | Yes | Refrigerator-Side-by-Side-Automatic-No-No-Yes-Yes | 7 | 8.54 | 432.8 | 709.496 | 709 | 639 | Yes | 70
2211361 | Frigidaire | FGHB2866P* |  | Bottom Freezer | Automatic | No | No | Yes | Yes | No | 69.9 | 35.6 | 27.2 | 33.8 | 709 | 788 | 10% | No |  | 2014-05-19 | 2014-05-22 | United States, Canada | ES_1021080_FGHB2866P*_05262014034241_7000640 | No | Refrigerator | Bottom Freezer | Automatic | No | No | Yes | Yes | Refrigerator-Bottom Freezer-Automatic-No-No-Yes-Yes | 5A | 9.25 | 475.4 | 788.05 | 788 | 709 | Yes | 79
2216587 | Frigidaire | FGHB2866P**A |  | Bottom Freezer | Automatic | No | No | Yes | Yes | No | 69.9 | 35.6 | 27.2 | 33.8 | 709 | 788 | 10% | No |  | 2014-07-18 | 2014-07-17 | United States, Canada | ES_1021080_FGHB2866P**A_07292014023015_70009251 | No | Refrigerator | Bottom Freezer | Automatic | No | No | Yes | Yes | Refrigerator-Bottom Freezer-Automatic-No-No-Yes-Yes | 5A | 9.25 | 475.4 | 788.05 | 788 | 709 | Yes | 79
2216767 | Frigidaire | FGHF2366P**A |  | Bottom Freezer | Automatic | No | No | Yes | Yes | Yes | 69.9 | 35.6 | 21.9 | 27.1 | 654 | 726 | 10% | No |  | 2014-07-18 | 2014-07-29 | United States, Canada | ES_1021080_FGHF2366P**A_07312014020047_7000967 | No | Refrigerator | Bottom Freezer | Automatic | No | No | Yes | Yes | Refrigerator-Bottom Freezer-Automatic-No-No-Yes-Yes | 5A | 9.25 | 475.4 | 726.075 | 726 | 654 | Yes | 72
2216770 | Frigidaire | FGHF2367Q* |  | Bottom Freezer | Automatic | No | No | Yes | Yes | Yes | 69.9 | 35.6 | 21.9 | 27.1 | 654 | 726 | 10% | No |  | 2014-07-18 | 2014-07-29 | United States, Canada | ES_1021080_FGHF2367Q*_07312014020047_7000967 | No | Refrigerator | Bottom Freezer | Automatic | No | No | Yes | Yes | Refrigerator-Bottom Freezer-Automatic-No-No-Yes-Yes | 5A | 9.25 | 475.4 | 726.075 | 726 | 654 | Yes | 72
2216590 | Frigidaire | FGHG2366P**A |  | Bottom Freezer | Automatic | No | No | No | Yes | Yes | 69.9 | 35.6 | 22.4 | 27.5 | 580 | 644 | 10% | No |  | 2014-07-18 | 2014-07-17 | United States, Canada | ES_1021080_FGHG2366P**A_07292014023015_70009251 | No | Refrigerator | Bottom Freezer | Automatic | No | No | No | Yes | Refrigerator-Bottom Freezer-Automatic-No-No-No-Yes | 5I | 8.85 | 401 | 644.375 | 644 | 580 | Yes | 64
2216585 | Frigidaire | FGHN2866P**A |  | Bottom Freezer | Automatic | No | No | No | Yes | No | 69.9 | 35.6 | 27.6 | 34.3 | 634 | 705 | 10% | No |  | 2014-07-18 | 2014-07-17 | United States, Canada | ES_1021080_FGHN2866P**A_07292014023015_70009251 | No | Refrigerator | Bottom Freezer | Automatic | No | No | No | Yes | Refrigerator-Bottom Freezer-Automatic-No-No-No-Yes | 5I | 8.85 | 401 | 704.555 | 705 | 634 | Yes | 71
2214694 | Frigidaire | FGHS2355P**A |  | Side-by-Side | Automatic | No | No | Yes | Yes | No | 69.9 | 32.6 | 22.2 | 28.2 | 606 | 674 | 10% | No |  | 2014-07-21 | 2014-07-07 | United States, Canada | ES_1021080_FGHS2355P**A_07082014043217_7000866 | No | Refrigerator | Side-by-Side | Automatic | No | No | Yes | Yes | Refrigerator-Side-by-Side-Automatic-No-No-Yes-Yes | 7 | 8.54 | 432.8 | 673.628 | 674 | 606 | Yes | 68
2214697 | Frigidaire | FGHS2631P**A |  | Side-by-Side | Automatic | No | No | Yes | Yes | No | 69.9 | 35.6 | 25.5 | 32.4 | 639 | 709 | 10% | No |  | 2014-07-21 | 2014-07-07 | United States, Canada | ES_1021080_FGHS2631P**A_07082014043217_7000866 | No | Refrigerator | Side-by-Side | Automatic | No | No | Yes | Yes | Refrigerator-Side-by-Side-Automatic-No-No-Yes-Yes | 7 | 8.54 | 432.8 | 709.496 | 709 | 639 | Yes | 70
2214700 | Frigidaire | FGHS2655P**A |  | Side-by-Side | Automatic | No | No | Yes | Yes | No | 69.9 | 35.6 | 25.5 | 32.4 | 639 | 709 | 10% | No |  | 2014-07-21 | 2014-07-07 | United States, Canada | ES_1021080_FGHS2655P**A_07082014043217_7000866 | No | Refrigerator | Side-by-Side | Automatic | No | No | Yes | Yes | Refrigerator-Side-by-Side-Automatic-No-No-Yes-Yes | 7 | 8.54 | 432.8 | 709.496 | 709 | 639 | Yes | 70
2211362 | Frigidaire | FPHB2899P* |  | Bottom Freezer | Automatic | No | No | Yes | Yes | No | 69.9 | 35.6 | 27.2 | 33.8 | 709 | 788 | 10% | No |  | 2014-05-19 | 2014-05-22 | United States, Canada | ES_1021080_FPHB2899P*_05262014034241_7000640 | No | Refrigerator | Bottom Freezer | Automatic | No | No | Yes | Yes | Refrigerator-Bottom Freezer-Automatic-No-No-Yes-Yes | 5A | 9.25 | 475.4 | 788.05 | 788 | 709 | Yes | 79
2216586 | Frigidaire | FPHB2899P**A |  | Bottom Freezer | Automatic | No | No | Yes | Yes | No | 69.9 | 35.6 | 27.2 | 33.8 | 709 | 788 | 10% | No |  | 2014-07-18 | 2014-07-17 | United States, Canada | ES_1021080_FPHB2899P**A_07292014023015_70009251 | No | Refrigerator | Bottom Freezer | Automatic | No | No | Yes | Yes | Refrigerator-Bottom Freezer-Automatic-No-No-Yes-Yes | 5A | 9.25 | 475.4 | 788.05 | 788 | 709 | Yes | 79
2211364 | Frigidaire | FPHF2399P* |  | Bottom Freezer | Automatic | No | No | Yes | Yes | Yes | 69.9 | 35.6 | 21.9 | 27.1 | 654 | 726 | 10% | No |  | 2014-05-19 | 2014-05-22 | United States, Canada | ES_1021080_FPHF2399P*_05262014034241_7000640 | No | Refrigerator | Bottom Freezer | Automatic | No | No | Yes | Yes | Refrigerator-Bottom Freezer-Automatic-No-No-Yes-Yes | 5A | 9.25 | 475.4 | 726.075 | 726 | 654 | Yes | 72
2216766 | Frigidaire | FPHF2399P**A |  | Bottom Freezer | Automatic | No | No | Yes | Yes | Yes | 69.9 | 35.6 | 21.9 | 27.1 | 654 | 726 | 10% | No |  | 2014-07-18 | 2014-07-29 | United States, Canada | ES_1021080_FPHF2399P**A_07312014020047_7000967 | No | Refrigerator | Bottom Freezer | Automatic | No | No | Yes | Yes | Refrigerator-Bottom Freezer-Automatic-No-No-Yes-Yes | 5A | 9.25 | 475.4 | 726.075 | 726 | 654 | Yes | 72
2216591 | Frigidaire | FPHG2399P**A |  | Bottom Freezer | Automatic | No | No | No | Yes | Yes | 69.9 | 35.6 | 22.4 | 27.5 | 580 | 644 | 10% | No |  | 2014-07-18 | 2014-07-17 | United States, Canada | ES_1021080_FPHG2399P**A_07292014023015_70009251 | No | Refrigerator | Bottom Freezer | Automatic | No | No | No | Yes | Refrigerator-Bottom Freezer-Automatic-No-No-No-Yes | 5I | 8.85 | 401 | 644.375 | 644 | 580 | Yes | 64
2214696 | Frigidaire | FPHS2399P**A |  | Side-by-Side | Automatic | No | No | Yes | Yes | No | 69.9 | 32.6 | 22.2 | 28.2 | 606 | 674 | 10% | No |  | 2014-07-21 | 2014-07-07 | United States, Canada | ES_1021080_FPHS2399P**A_07082014043217_7000866 | No | Refrigerator | Side-by-Side | Automatic | No | No | Yes | Yes | Refrigerator-Side-by-Side-Automatic-No-No-Yes-Yes | 7 | 8.54 | 432.8 | 673.628 | 674 | 606 | Yes | 68
2214701 | Frigidaire | FPHS2699P**A |  | Side-by-Side | Automatic | No | No | Yes | Yes | No | 69.9 | 35.6 | 25.5 | 32.4 | 639 | 709 | 10% | No |  | 2014-07-21 | 2014-07-07 | United States, Canada | ES_1021080_FPHS2699P**A_07082014043217_7000866 | No | Refrigerator | Side-by-Side | Automatic | No | No | Yes | Yes | Refrigerator-Side-by-Side-Automatic-No-No-Yes-Yes | 7 | 8.54 | 432.8 | 709.496 | 709 | 639 | Yes | 70
2210419 | Frigidaire | FRD01W3MMG |  | Compact | Manual | Yes | No | No | No | No | 19.4 | 18.6 | 1.6 | 1.6 | 207 | 267 | 22% | No |  | 2014-03-15 | 2014-03-20 | United States | ES_1021080_FRD01W3MMG_05052014224037_9637445 | No | Refrigerator | Compact | Manual | Yes | No | No | No | Refrigerator-Compact-Manual-Yes-No-No-No | 11A | 7.84 | 219.1 | 231.644 | 267 | 207 | Yes | 60
2210420 | Frigidaire | FRD01W3MMW |  | Compact | Manual | Yes | No | No | No | No | 19.4 | 18.6 | 1.6 | 1.6 | 207 | 267 | 22% | No |  | 2014-03-15 | 2014-03-20 | United States | ES_1021080_FRD01W3MMW_05052014224016_9616885 | No | Refrigerator | Compact | Manual | Yes | No | No | No | Refrigerator-Compact-Manual-Yes-No-No-No | 11A | 7.84 | 219.1 | 231.644 | 267 | 207 | Yes | 60
2210421 | Frigidaire | FRD02W3MMW |  | Compact | Manual | Yes | No | No | No | No | 24.8 | 17.5 | 2.4 | 2.4 | 213 | 274 | 22% | No |  | 2014-03-15 | 2014-03-20 | United States | ES_1021080_FRD02W3MMW_05052014223919_9559911 | No | Refrigerator | Compact | Manual | Yes | No | No | No | Refrigerator-Compact-Manual-Yes-No-No-No | 11A | 7.84 | 219.1 | 237.916 | 274 | 213 | Yes | 61
2210422 | Frigidaire | FRD03W3MMW |  | Compact | Manual | Yes | No | No | No | No | 33.9 | 19.7 | 3.3 | 3.3 | 220 | 282 | 22% | No |  | 2014-03-15 | 2014-03-20 | United States | ES_1021080_FRD03W3MMW_05052014224049_9649428 | No | Refrigerator | Compact | Manual | Yes | No | No | No | Refrigerator-Compact-Manual-Yes-No-No-No | 11A | 7.84 | 219.1 | 244.972 | 282 | 220 | Yes | 62
2210423 | Frigidaire | FRT03G3MMG |  | Compact | Automatic | Yes | No | No | No | No | 33 | 18.5 | 3.1 | 3.8 | 270 | 358 | 25% | No |  | 2014-03-15 | 2014-03-20 | United States | ES_1021080_FRT03G3MMG_05052014223949_9589415 | No | Refrigerator | Compact | Automatic | Yes | No | No | No | Refrigerator-Compact-Automatic-Yes-No-No-No | 13A | 9.17 | 259.3 | 294.146 | 358 | 270 | Yes | 88
2210424 | Frigidaire | FRT03G3MMS |  | Compact | Automatic | Yes | No | No | No | No | 33 | 18.5 | 3.1 | 3.8 | 270 | 358 | 25% | No |  | 2014-03-15 | 2014-03-20 | United States | ES_1021080_FRT03G3MMS_05052014224003_9603638 | No | Refrigerator | Compact | Automatic | Yes | No | No | No | Refrigerator-Compact-Automatic-Yes-No-No-No | 13A | 9.17 | 259.3 | 294.146 | 358 | 270 | Yes | 88
2210425 | Frigidaire | FRT03G3MMW |  | Compact | Automatic | Yes | No | No | No | No | 33 | 18.5 | 3.1 | 3.8 | 270 | 358 | 25% | No |  | 2014-03-15 | 2014-03-20 | United States | ES_1021080_FRT03G3MMW_05052014223933_9573833 | No | Refrigerator | Compact | Automatic | Yes | No | No | No | Refrigerator-Compact-Automatic-Yes-No-No-No | 13A | 9.17 | 259.3 | 294.146 | 358 | 270 | Yes | 88
2218001 | Absocold | ARD244A*10R/L |  | Compact | Automatic | Yes | No | No | No | No | 25 | 18.6 | 2.3 | 2.3 | 223 | 280 | 20% | No | No | 2014-08-25 | 2014-08-27 | United States | ES_0092255_ ARD244A*10R/L _08272014021903_2752402 | No | Refrigerator | Compact | Automatic | Yes | No | No | No | Refrigerator-Compact-Automatic-Yes-No-No-No | 13A | 9.17 | 259.3 | 280.391 | 280 | 223 | Yes | 57
2218005 | Absocold | ARD298C*14R |  | Compact | Automatic | Yes | No | No | No | No | 33.3 | 18.6 | 3 | 3.6 | 319 | 357 | 11% | No | No | 2014-08-01 | 2014-08-27 | United States | ES_0092255_ ARD298C*14R _08272014021903_2752402 | No | Refrigerator | Compact | Automatic | Yes | No | No | No | Refrigerator-Compact-Automatic-Yes-No-No-No | 13A | 9.17 | 259.3 | 292.312 | 357 | 319 | Yes | 38
2218013 | Absocold | ARD369A*14R/L |  | Compact | Automatic | Yes | No | No | No | No | 33.3 | 18.6 | 3.6 | 3.6 | 319 | 292 | -9% | No | No | 2014-08-18 | 2014-08-27 | United States | ES_0092255_ARD369A*14R/L_08272014021903_2752402 | No | Refrigerator | Compact | Automatic | Yes | No | No | No | Refrigerator-Compact-Automatic-Yes-No-No-No | 13A | 9.17 | 259.3 | 292.312 | 292 | 319 | No | -27
2218024 | Absocold | ARD484F*10R/L |  | Compact | Automatic | Yes | No | No | No | No | 46 | 18.6 | 4.8 | 5.8 | 346 | 408 | 15% | No | No | 2014-09-05 | 2014-08-27 | United States | ES_0092255_ARD484F*10R/L_08272014021903_2752402 | No | Refrigerator | Compact | Automatic | Yes | No | No | No | Refrigerator-Compact-Automatic-Yes-No-No-No | 13A | 9.17 | 259.3 | 312.486 | 408 | 346 | Yes | 62
2206035 | Amana | AMA43BKE |  | Compact | Manual | Yes | No | No | No | No | 33.1 | 19.9 | 4.2 | 4.2 | 228 | 290 | 21% | No |  | 2014-03-13 | 2014-03-07 | United States, Canada | ES_1108549_AMA43BKE_03122014054518_2688030 | No | Refrigerator | Compact | Manual | Yes | No | No | No | Refrigerator-Compact-Manual-Yes-No-No-No | 11A | 7.84 | 219.1 | 252.028 | 290 | 228 | Yes | 62
2210481 | Arctic King | AFRM024AES |  | Compact | Manual | Yes | No | No | No | No | 24.8 | 17.5 | 2.4 | 2.4 | 213 | 274 | 22% | No |  | 2014-05-30 | 2014-05-13 | United States | ES_1030337_AFRM024AES_05152014191325_1205231 | No | Refrigerator | Compact | Manual | Yes | No | No | No | Refrigerator-Compact-Manual-Yes-No-No-No | 11A | 7.84 | 219.1 | 237.916 | 274 | 213 | Yes | 61
2210454 | Arctic King | ARF44MW1 |  | Compact | Manual | Yes | No | No | No | No | 33.9 | 19.7 | 4.4 | 4.4 | 226 | 292 | 23% | No |  | 2014-04-30 | 2014-04-23 | United States | ES_1030337_ARF44MW1_05062014015057_1057943 | No | Refrigerator | Compact | Manual | Yes | No | No | No | Refrigerator-Compact-Manual-Yes-No-No-No | 11A | 7.84 | 219.1 | 253.596 | 292 | 226 | Yes | 66
2214123 | Arctic King | ATMA100AEB |  | Top Freezer | Automatic | No | No | No | No | No | 59.8 | 24 | 9.9 | 9.9 | 296 | 314 | 6% | No |  | 2014-06-26 | 2014-06-10 | United States, Canada | ES_1030337_ATMA100AEB_06102014031821_2731476 | No | Refrigerator | Top Freezer | Automatic | No | No | No | No | Refrigerator-Top Freezer-Automatic-No-No-No-No | 3 | 8.07 | 233.7 | 313.593 | 314 | 296 | Yes | 18
2214124 | Arctic King | ATMA100AES |  | Top Freezer | Automatic | No | No | No | No | No | 59.8 | 24 | 9.9 | 9.9 | 296 | 314 | 6% | No |  | 2014-06-26 | 2014-06-10 | United States, Canada | ES_1030337_ATMA100AES_06102014031821_2731476 | No | Refrigerator | Top Freezer | Automatic | No | No | No | No | Refrigerator-Top Freezer-Automatic-No-No-No-No | 3 | 8.07 | 233.7 | 313.593 | 314 | 296 | Yes | 18
2214122 | Arctic King | ATMA100AEW |  | Top Freezer | Automatic | No | No | No | No | No | 59.8 | 24 | 9.9 | 9.9 | 296 | 314 | 6% | No |  | 2014-06-26 | 2014-06-10 | United States, Canada | ES_1030337_ATMA100AEW_06102014031821_2731476 | No | Refrigerator | Top Freezer | Automatic | No | No | No | No | Refrigerator-Top Freezer-Automatic-No-No-No-No | 3 | 8.07 | 233.7 | 313.593 | 314 | 296 | Yes | 18
2214126 | Arctic King | ATMA115AEB |  | Top Freezer | Automatic | No | No | No | No | No | 59.8 | 24 | 11.5 | 11.5 | 311 | 327 | 5% | No |  | 2014-06-26 | 2014-06-10 | United States, Canada | ES_1030337_ATMA115AEB_06102014031821_2731476 | No | Refrigerator | Top Freezer | Automatic | No | No | No | No | Refrigerator-Top Freezer-Automatic-No-No-No-No | 3 | 8.07 | 233.7 | 326.505 | 327 | 311 | Yes | 16
2214127 | Arctic King | ATMA115AES |  | Top Freezer | Automatic | No | No | No | No | No | 59.8 | 24 | 11.5 | 11.5 | 311 | 327 | 5% | No |  | 2014-06-26 | 2014-06-10 | United States, Canada | ES_1030337_ATMA115AES_06102014031821_2731476 | No | Refrigerator | Top Freezer | Automatic | No | No | No | No | Refrigerator-Top Freezer-Automatic-No-No-No-No | 3 | 8.07 | 233.7 | 326.505 | 327 | 311 | Yes | 16
2214125 | Arctic King | ATMA115AEW |  | Top Freezer | Automatic | No | No | No | No | No | 59.8 | 24 | 11.5 | 11.5 | 311 | 327 | 5% | No |  | 2014-06-26 | 2014-06-10 | United States, Canada | ES_1030337_ATMA115AEW_06102014031821_2731476 | No | Refrigerator | Top Freezer | Automatic | No | No | No | No | Refrigerator-Top Freezer-Automatic-No-No-No-No | 3 | 8.07 | 233.7 | 326.505 | 327 | 311 | Yes | 16
2210482 | Arctic King | ATMP031AEB |  | Compact | Automatic | Yes | No | No | No | No | 33 | 18.5 | 3.1 | 3.8 | 270 | 358 | 25% | No |  | 2014-05-30 | 2014-05-13 | United States | ES_1030337_ATMP031AEB_05152014191223_1143492 | No | Refrigerator | Compact | Automatic | Yes | No | No | No | Refrigerator-Compact-Automatic-Yes-No-No-No | 13A | 9.17 | 259.3 | 294.146 | 358 | 270 | Yes | 88
2210483 | Arctic King | FKAFRM024AEU |  | Compact | Manual | Yes | No | No | No | No | 24.8 | 17.5 | 2.4 | 2.4 | 213 | 274 | 22% | No |  | 2014-05-30 | 2014-05-13 | United States | ES_1030337_FKAFRM024AEU_05152014191341_1221863 | No | Refrigerator | Compact | Manual | Yes | No | No | No | Refrigerator-Compact-Manual-Yes-No-No-No | 11A | 7.84 | 219.1 | 237.916 | 274 | 213 | Yes | 61
2210484 | Arctic King | FKATMP031AEB |  | Compact | Automatic | Yes | No | No | No | No | 33 | 18.5 | 3.1 | 3.8 | 270 | 358 | 25% | No |  | 2014-05-30 | 2014-05-13 | United States | ES_1030337_FKATMP031AEB_05152014191309_1189487 | No | Refrigerator | Compact | Automatic | Yes | No | No | No | Refrigerator-Compact-Automatic-Yes-No-No-No | 13A | 9.17 | 259.3 | 294.146 | 358 | 270 | Yes | 88
2210485 | Arctic King | FKATMP031AEW |  | Compact | Automatic | Yes | No | No | No | No | 33 | 18.5 | 3.1 | 3.8 | 270 | 358 | 25% | No |  | 2014-05-30 | 2014-05-13 | United States | ES_1030337_FKATMP031AEW_05152014191256_1176684 | No | Refrigerator | Compact | Automatic | Yes | No | No | No | Refrigerator-Compact-Automatic-Yes-No-No-No | 13A | 9.17 | 259.3 | 294.146 | 358 | 270 | Yes | 88
2216363 | Avanti | AR2406W |  | Compact | Automatic | Yes | No | No | No | No | 25 | 18.5 | 2.2 | 2.2 | 230 | 279 | 18% | No |  | 2014-07-21 | 2014-07-22 | United States | ES_92257_AR2406W_07212014164849_4965174 | No | Refrigerator | Compact | Automatic | Yes | No | No | No | Refrigerator-Compact-Automatic-Yes-No-No-No | 13A | 9.17 | 259.3 | 279.474 | 279 | 230 | Yes | 49
2215460 | Avanti | AR321BB |  | Compact | Automatic | Yes | No | No | No | No | 33.5 | 18.7 | 3.2 | 3.2 | 259 | 289 | 10% | No |  | 2014-07-09 | 2014-07-10 | United States | ES_92257_AR321BB_07092014154345_4110223 | No | Refrigerator | Compact | Automatic | Yes | No | No | No | Refrigerator-Compact-Automatic-Yes-No-No-No | 13A | 9.17 | 259.3 | 288.644 | 289 | 259 | Yes | 30
2215426 | Avanti | AR4446B |  | Compact | Automatic | Yes | No | No | No | No | 32.7 | 19.7 | 4.4 | 4.4 | 269 | 300 | 10% | No |  | 2014-07-09 | 2014-07-10 | United States | ES_92257_AR4446B_07092014155859_6016198 | No | Refrigerator | Compact | Automatic | Yes | No | No | No | Refrigerator-Compact-Automatic-Yes-No-No-No | 13A | 9.17 | 259.3 | 299.648 | 300 | 269 | Yes | 31
2215434 | Avanti | FF45006W |  | Compact | Automatic | Yes | No | No | No | No | 43.5 | 19.1 | 4.3 | 5.1 | 359 | 399 | 10% | No |  | 2014-06-25 | 2014-06-25 | United States, Canada | ES_92257_FF45006W_06252014162621_991174 | No | Refrigerator | Compact | Automatic | Yes | No | No | No | Refrigerator-Compact-Automatic-Yes-No-No-No | 13A | 9.17 | 259.3 | 306.067 | 399 | 359 | Yes | 40
2214594 | Avanti | FFBM45136SS |  | Compact | Automatic | Yes | No | No | No | No | 44.4 | 19.1 | 4.5 | 5.6 | 340 | 405 | 16% | No |  | 2014-07-07 | 2014-07-07 | United States | ES_92257_FFBM45136SS_07072014111550_6561512 | No | Refrigerator | Compact | Automatic | Yes | No | No | No | Refrigerator-Compact-Automatic-Yes-No-No-No | 13A | 9.17 | 259.3 | 310.652 | 405 | 340 | Yes | 65
2215468 | Avanti | RA3106WT | RA3116BT; RA3126PST; RA3136SST | Compact | Automatic | Yes | No | No | No | No | 33.5 | 18.9 | 3.1 | 3.7 | 320 | 358 | 11% | No |  | 2014-07-09 | 2014-07-10 | United States | ES_92257_RA3106WT_07092014155027_2381708 | No | Refrigerator | Compact | Automatic | Yes | No | No | No | Refrigerator-Compact-Automatic-Yes-No-No-No | 13A | 9.17 | 259.3 | 293.229 | 358 | 320 | Yes | 38
2215469 | Avanti | RA7306WT | RA7316PST | Compact | Automatic | Yes | No | No | No | No | 56.3 | 21.7 | 7.4 | 8.4 | 345 | 385 | 10% | No |  | 2014-07-09 | 2014-07-10 | United States | ES_92257_RA7306WT_07092014155251_1173822 | No | Refrigerator | Compact | Automatic | Yes | No | No | No | Refrigerator-Compact-Automatic-Yes-No-No-No | 13A | 9.17 | 259.3 | 336.328 | 385 | 345 | Yes | 40
2215467 | Avanti | RM24206W |  | Compact | Manual | Yes | No | No | No | No | 25.2 | 16.1 | 2.4 | 2.4 | 212 | 274 | 23% | No |  | 2014-07-09 | 2014-07-10 | United States | ES_92257_RM24206W_07092014154631_8407556 | No | Refrigerator | Compact | Manual | Yes | No | No | No | Refrigerator-Compact-Manual-Yes-No-No-No | 11A | 7.84 | 219.1 | 237.916 | 274 | 212 | Yes | 62
2215457 | Avanti | RM3316B |  | Compact | Manual | Yes | No | No | No | No | 33.5 | 18.7 | 3.3 | 3.3 | 220 | 282 | 22% | No |  | 2014-07-09 | 2014-07-10 | United States | ES_92257_RM3316B_07092014151134_5711633 | No | Refrigerator | Compact | Manual | Yes | No | No | No | Refrigerator-Compact-Manual-Yes-No-No-No | 11A | 7.84 | 219.1 | 244.972 | 282 | 220 | Yes | 62
2215458 | Avanti | RM4106W |  | Compact | Manual | Yes | No | No | No | No | 33.5 | 19.7 | 4 | 4 | 225 | 288 | 22% | No |  | 2014-07-09 | 2014-07-10 | United States | ES_92257_RM4106W_07092014151551_7372094 | No | Refrigerator | Compact | Manual | Yes | No | No | No | Refrigerator-Compact-Manual-Yes-No-No-No | 11A | 7.84 | 219.1 | 250.46 | 288 | 225 | Yes | 63
2215459 | Avanti | RM4406W |  | Compact | Manual | Yes | No | No | No | No | 32.7 | 19.7 | 4.4 | 4.4 | 228 | 292 | 22% | No |  | 2014-07-09 | 2014-07-10 | United States | ES_92257_RM4406W_07092014153250_4381372 | No | Refrigerator | Compact | Manual | Yes | No | No | No | Refrigerator-Compact-Manual-Yes-No-No-No | 11A | 7.84 | 219.1 | 253.596 | 292 | 228 | Yes | 64
2214119 | Avanti | RMS550PS |  | Compact | Automatic | Yes | No | No | No | Yes | 33.5 | 30.9 | 5.6 | 7.3 | 338 | 379 | 11% | No |  | 2014-06-25 | 2014-06-25 | United States, Canada | ES_0092257_RMS550PS _06192014035200_2738658 | No | Refrigerator | Compact | Automatic | Yes | No | No | No | Refrigerator-Compact-Automatic-Yes-No-No-No | 13A | 9.17 | 259.3 | 326.241 | 379 | 338 | Yes | 41
2214120 | Avanti | RMS551SS |  | Compact | Automatic | Yes | No | No | No | Yes | 33.5 | 30.9 | 5.6 | 7.3 | 338 | 379 | 11% | No |  | 2014-06-25 | 2014-06-25 | United States, Canada | ES_0092257_RMS551SS_06192014035200_2738658 | No | Refrigerator | Compact | Automatic | Yes | No | No | No | Refrigerator-Compact-Automatic-Yes-No-No-No | 13A | 9.17 | 259.3 | 326.241 | 379 | 338 | Yes | 41
2207317 | Bosch | B11CB50SSS/01 |  | Bottom Freezer | Automatic | No | No | No | No | No | 78.7 | 23.4 | 13.1 | 11.6 | 337 | 420 | 20% | No |  | 2014-04-01 | 2014-04-01 | United States, Canada | ES_31649_B11CB50SSS/01_04012014095958_155 | Yes | Refrigerator | Bottom Freezer | Automatic | No | No | No | No | Refrigerator-Bottom Freezer-Automatic-No-No-No-No | 5 | 8.85 | 317 | 419.66 | 420 | 337 | Yes | 83
2213357 | Commercial Cool | WCR16B |  | Compact | Manual | Yes | No | No | No | No | 20.1 | 17.3 | 1.7 | 1.7 | 208 | 268 | 22% | No |  | 2014-08-30 | 2014-03-18 | United States, Canada | ES_1105798_HISENSE RONSHEN (GUANGDONG) REFRIGERATOR CO LTD (153223) ¦ WCR16B_12262013220825_5705832 | No | Refrigerator | Compact | Manual | Yes | No | No | No | Refrigerator-Compact-Manual-Yes-No-No-No | 11A | 7.84 | 219.1 | 232.428 | 268 | 208 | Yes | 60
2210495 | Commercial Cool | WCR16V |  | Compact | Manual | Yes | No | No | No | No | 20.1 | 17.3 | 1.7 | 1.7 | 208 | 268 | 22% | No |  | 2014-08-30 | 2014-03-18 | United States, Canada | ES_1126481_WCR16V_05152014230058_4858488 | No | Refrigerator | Compact | Manual | Yes | No | No | No | Refrigerator-Compact-Manual-Yes-No-No-No | 11A | 7.84 | 219.1 | 232.428 | 268 | 208 | Yes | 60
2213358 | Commercial Cool | WCR16W |  | Compact | Manual | Yes | No | No | No | No | 20.1 | 17.3 | 1.7 | 1.7 | 208 | 268 | 22% | No |  | 2014-08-30 | 2014-03-18 | United States, Canada | ES_1105798_HISENSE RONSHEN (GUANGDONG) REFRIGERATOR CO LTD (153223) ¦ WCR16W_12262013220847_5727079 | No | Refrigerator | Compact | Manual | Yes | No | No | No | Refrigerator-Compact-Manual-Yes-No-No-No | 11A | 7.84 | 219.1 | 232.428 | 268 | 208 | Yes | 60
2205162 | Commercial Cool | WCR27W | WCR27B; WCR27V | Compact | Manual | Yes | No | No | No | No | 27.2 | 17.3 | 2.5 | 2.5 | 214 | 275 | 22% | No |  | 2014-02-25 | 2014-02-27 | United States, Canada | ES_1126481_WCR27W_02132014152440_5475733 | No | Refrigerator | Compact | Manual | Yes | No | No | No | Refrigerator-Compact-Manual-Yes-No-No-No | 11A | 7.84 | 219.1 | 238.7 | 275 | 214 | Yes | 61
2205159 | Commercial Cool | WCR44W | WCR44B; WCR44V | Compact | Manual | Yes | No | No | No | No | 32.3 | 20.4 | 4.2 | 4.2 | 226 | 290 | 22% | No |  | 2014-02-25 | 2014-02-27 | United States, Canada | ES_1126481_WCR44W_02252014214137_8625436 | No | Refrigerator | Compact | Manual | Yes | No | No | No | Refrigerator-Compact-Manual-Yes-No-No-No | 11A | 7.84 | 219.1 | 252.028 | 290 | 226 | Yes | 64
2210364 | Commercial Cool | WCRD31W | WCRD31B; WCRD31V | Compact | Automatic | Yes | No | No | No | No | 33.7 | 18.7 | 2.9 | 3.6 | 321 | 357 | 10% | No |  | 2014-05-09 | 2014-05-13 | United States, Canada | ES_1126481_WCRD31W_05092014172614_3944650 | No | Refrigerator | Compact | Automatic | Yes | No | No | No | Refrigerator-Compact-Automatic-Yes-No-No-No | 13A | 9.17 | 259.3 | 292.312 | 357 | 321 | Yes | 36
2215454 | Continental Electric | CP7215*ES |  | Compact | Manual | Yes | No | No | No | No | 20.1 | 17.3 | 1.5 | 1.5 | 203 | 266 | 24% | No |  | 2014-06-19 | 2014-06-20 | United States | ES_1092528_CP7215*ES_06182014185831_9963189 | No | Refrigerator | Compact | Manual | Yes | No | No | No | Refrigerator-Compact-Manual-Yes-No-No-No | 11A | 7.84 | 219.1 | 230.86 | 266 | 203 | Yes | 63
2215455 | Continental Electric | CP7244*ES |  | Compact | Manual | Yes | No | No | No | No | 32.7 | 19.7 | 4.4 | 4.4 | 228 | 292 | 22% | No |  | 2014-06-19 | 2014-06-20 | United States | ES_1092528_CP7244*ES_06182014190302_1934472 | No | Refrigerator | Compact | Manual | Yes | No | No | No | Refrigerator-Compact-Manual-Yes-No-No-No | 11A | 7.84 | 219.1 | 253.596 | 292 | 228 | Yes | 64
2215451 | Criterion | CCR15CE1B |  | Compact | Manual | Yes | No | No | No | No | 20.1 | 17.3 | 1.5 | 1.5 | 203 | 266 | 24% | No |  | 2014-06-19 | 2014-06-20 | United States | ES_1034167_CCR15CE1B_06182014184642_8902246 | No | Refrigerator | Compact | Manual | Yes | No | No | No | Refrigerator-Compact-Manual-Yes-No-No-No | 11A | 7.84 | 219.1 | 230.86 | 266 | 203 | Yes | 63
2215461 | Criterion | CCR312DCE1B |  | Compact | Automatic | Yes | No | No | No | No | 33.5 | 18.9 | 3.1 | 3.7 | 320 | 358 | 11% | No |  | 2014-06-19 | 2014-06-20 | United States | ES_1034167_CCR312DCE1B_06182014190449_7423211 | No | Refrigerator | Compact | Automatic | Yes | No | No | No | Refrigerator-Compact-Automatic-Yes-No-No-No | 13A | 9.17 | 259.3 | 293.229 | 358 | 320 | Yes | 38
2215452 | Criterion | CCR33CE1B |  | Compact | Manual | Yes | No | No | No | No | 33.5 | 18.7 | 3.3 | 3.3 | 220 | 282 | 22% | No |  | 2014-06-19 | 2014-06-20 | United States | ES_1034167_CCR33CE1B_06182014185058_1840326 | No | Refrigerator | Compact | Manual | Yes | No | No | No | Refrigerator-Compact-Manual-Yes-No-No-No | 11A | 7.84 | 219.1 | 244.972 | 282 | 220 | Yes | 62
2215453 | Criterion | CCR44CE1W |  | Compact | Manual | Yes | No | No | No | No | 32.7 | 19.7 | 4.4 | 4.4 | 228 | 292 | 22% | No |  | 2014-06-19 | 2014-06-20 | United States | ES_1034167_CCR44CE1W_06182014185333_2623254 | No | Refrigerator | Compact | Manual | Yes | No | No | No | Refrigerator-Compact-Manual-Yes-No-No-No | 11A | 7.84 | 219.1 | 253.596 | 292 | 228 | Yes | 64
2215470 | Criterion | CTMR73A1W |  | Compact | Automatic | Yes | No | No | No | No | 56.3 | 21.7 | 7.4 | 8.4 | 345 | 385 | 10% | No |  | 2014-07-09 | 2014-07-10 | United States | ES_1034167_CTMR73A1W_07092014155611_4338189 | No | Refrigerator | Compact | Automatic | Yes | No | No | No | Refrigerator-Compact-Automatic-Yes-No-No-No | 13A | 9.17 | 259.3 | 336.328 | 385 | 345 | Yes | 40
2216730 | Crosley | CFD28SDQ* |  | Bottom Freezer | Automatic | No | No | No | Yes | No | 69.9 | 35.6 | 27.6 | 34.3 | 634 | 705 | 10% | No |  | 2014-07-01 | 2014-07-30 | United States, Canada | ES_1021080_CFD28SDQ*_07312014013553_70009750 | No | Refrigerator | Bottom Freezer | Automatic | No | No | No | Yes | Refrigerator-Bottom Freezer-Automatic-No-No-No-Yes | 5I | 8.85 | 401 | 704.555 | 705 | 634 | Yes | 71
2216733 | Crosley | CFD28WIQ* |  | Bottom Freezer | Automatic | No | No | Yes | Yes | No | 69.9 | 35.6 | 27.1 | 33.8 | 709 | 788 | 10% | No |  | 2014-07-01 | 2014-07-30 | United States, Canada | ES_1021080_CFD28WIQ*_07312014013553_70009750 | No | Refrigerator | Bottom Freezer | Automatic | No | No | Yes | Yes | Refrigerator-Bottom Freezer-Automatic-No-No-Yes-Yes | 5A | 9.25 | 475.4 | 788.05 | 788 | 709 | Yes | 79
2216163 | Crosley | CRT151HQ* |  | Top Freezer | Automatic | No | No | No | Yes | No | 60.1 | 28 | 14.6 | 17.3 | 412 | 457 | 10% | No |  | 2014-07-12 | 2014-07-17 | United States, Canada | ES_1021080_CRT151HQ*IM_07222014031607_7000858 | No | Refrigerator | Top Freezer | Automatic | No | No | No | Yes | Refrigerator-Top Freezer-Automatic-No-No-No-Yes | 3I | 8.07 | 317.7 | 457.311 | 457 | 412 | Yes | 45
2216167 | Crosley | CRT151HQ* |  | Top Freezer | Automatic | No | No | No | No | No | 60.1 | 28 | 14.6 | 17.3 | 336 | 373 | 10% | No |  | 2014-07-12 | 2014-07-17 | United States, Canada | ES_1021080_CRT151HQ*_07222014031607_7000858 | No | Refrigerator | Top Freezer | Automatic | No | No | No | No | Refrigerator-Top Freezer-Automatic-No-No-No-No | 3 | 8.07 | 233.7 | 373.311 | 373 | 336 | Yes | 37
2219144 | Crosley | CRT182HQ* |  | Top Freezer | Automatic | No | No | No | No | No | 66.1 | 29.6 | 18.1 | 21.1 | 363 | 404 | 10% | No |  | 2014-09-02 | 2014-09-07 | United States, Canada | ES_1021080_CRT182HQ*_09102014041751_70011353 | No | Refrigerator | Top Freezer | Automatic | No | No | No | No | Refrigerator-Top Freezer-Automatic-No-No-No-No | 3 | 8.07 | 233.7 | 403.977 | 404 | 363 | Yes | 41
2219146 | Crosley | CRT182HQ* |  | Top Freezer | Automatic | No | No | No | Yes | No | 66.1 | 29.6 | 18.1 | 21.1 | 439 | 488 | 10% | No |  | 2014-09-02 | 2014-09-07 | United States, Canada | ES_1021080_CRT182HQ*_I_09102014041751_70011353 | No | Refrigerator | Top Freezer | Automatic | No | No | No | Yes | Refrigerator-Top Freezer-Automatic-No-No-No-Yes | 3I | 8.07 | 317.7 | 487.977 | 488 | 439 | Yes | 49
2219145 | Crosley | CRT186HQ* |  | Top Freezer | Automatic | No | No | No | No | No | 66.1 | 29.6 | 18.1 | 21.1 | 363 | 404 | 10% | No |  | 2014-09-02 | 2014-09-07 | United States, Canada | ES_1021080_CRT186HQ*_09102014041751_70011353 | No | Refrigerator | Top Freezer | Automatic | No | No | No | No | Refrigerator-Top Freezer-Automatic-No-No-No-No | 3 | 8.07 | 233.7 | 403.977 | 404 | 363 | Yes | 41
2219147 | Crosley | CRT186HQ* |  | Top Freezer | Automatic | No | No | No | Yes | No | 66.1 | 29.6 | 18.1 | 21.1 | 439 | 488 | 10% | No |  | 2014-09-02 | 2014-09-07 | United States, Canada | ES_1021080_CRT186HQ*_I__09102014041751_70011353 | No | Refrigerator | Top Freezer | Automatic | No | No | No | Yes | Refrigerator-Top Freezer-Automatic-No-No-No-Yes | 3I | 8.07 | 317.7 | 487.977 | 488 | 439 | Yes | 49
2219130 | Crosley | CRT206HQ* |  | Top Freezer | Automatic | No | No | No | No | No | 69 | 29.6 | 20.4 | 24.3 | 386 | 430 | 10% | No |  | 2014-09-02 | 2014-09-07 | United States, Canada | ES_1021080_CRT206HQ*_09102014041751_70011353 | No | Refrigerator | Top Freezer | Automatic | No | No | No | No | Refrigerator-Top Freezer-Automatic-No-No-No-No | 3 | 8.07 | 233.7 | 429.801 | 430 | 386 | Yes | 44
2219148 | Crosley | CRT206HQ* |  | Top Freezer | Automatic | No | No | No | Yes | No | 69 | 29.6 | 20.4 | 24.3 | 462 | 514 | 10% | No |  | 2014-09-02 | 2014-09-07 | United States, Canada | ES_1021080_CRT206HQ*_I_09102014041751_70011353 | No | Refrigerator | Top Freezer | Automatic | No | No | No | Yes | Refrigerator-Top Freezer-Automatic-No-No-No-Yes | 3I | 8.07 | 317.7 | 513.801 | 514 | 462 | Yes | 52
2208207 | Dacor | RF36NDFSS* |  | Bottom Freezer | Automatic | No | No | No | Yes | Yes | 68.5 | 35.6 | 20 | 24.3 | 555 | 616 | 10% | No |  | 2014-04-07 | 2014-03-28 | United States, Canada | ES_0022856_RF36NDFSS*_03282014113836_2714961 | No | Refrigerator | Bottom Freezer | Automatic | No | No | No | Yes | Refrigerator-Bottom Freezer-Automatic-No-No-No-Yes | 5I | 8.85 | 401 | 616.055 | 616 | 555 | Yes | 61
2210486 | Daewoo | FR-016RWE |  | Compact | Manual | Yes | No | No | No | No | 19.4 | 18.6 | 1.6 | 1.6 | 207 | 267 | 22% | No |  | 2014-05-30 | 2014-05-13 | United States | ES_1108205_FR-016RWE_05152014192928_2168207 | No | Refrigerator | Compact | Manual | Yes | No | No | No | Refrigerator-Compact-Manual-Yes-No-No-No | 11A | 7.84 | 219.1 | 231.644 | 267 | 207 | Yes | 60
2213359 | Daewoo | FR-024RBE1 |  | Compact | Manual | Yes | No | No | No | No | 24.8 | 17.5 | 2.4 | 2.4 | 213 | 274 | 22% | No |  | 2014-06-30 | 2014-06-18 | United States | ES_1108205_FR-024RBE1_06182014161622_8182755 | No | Refrigerator | Compact | Manual | Yes | No | No | No | Refrigerator-Compact-Manual-Yes-No-No-No | 11A | 7.84 | 219.1 | 237.916 | 274 | 213 | Yes | 61
2210487 | Daewoo | FR-033RVBE |  | Compact | Manual | Yes | No | No | No | No | 33.9 | 18.6 | 3.3 | 3.3 | 220 | 282 | 22% | No |  | 2014-05-30 | 2014-05-13 | United States | ES_1108205_FR-033RVBE_05152014192940_2180262 | No | Refrigerator | Compact | Manual | Yes | No | No | No | Refrigerator-Compact-Manual-Yes-No-No-No | 11A | 7.84 | 219.1 | 244.972 | 282 | 220 | Yes | 62
2210488 | Daewoo | FR-033RVWE |  | Compact | Manual | Yes | No | No | No | No | 33.9 | 18.6 | 3.3 | 3.3 | 220 | 282 | 22% | No |  | 2014-05-30 | 2014-05-13 | United States | ES_1108205_FR-033RVWE_05152014192948_2188682 | No | Refrigerator | Compact | Manual | Yes | No | No | No | Refrigerator-Compact-Manual-Yes-No-No-No | 11A | 7.84 | 219.1 | 244.972 | 282 | 220 | Yes | 62
2217365 | Daewoo | FR-044RVSE |  | Compact | Manual | Yes | No | No | No | No | 33.9 | 19.7 | 4.4 | 4.4 | 226 | 292 | 23% | No |  | 2014-07-30 | 2014-07-29 | United States | ES_1108205_FR-044RVSE_08142014154645_1205581 | No | Refrigerator | Compact | Manual | Yes | No | No | No | Refrigerator-Compact-Manual-Yes-No-No-No | 11A | 7.84 | 219.1 | 253.596 | 292 | 226 | Yes | 66
2213360 | Daewoo | FR-044RVWE |  | Compact | Manual | Yes | No | No | No | No | 33.9 | 19.7 | 4.4 | 4.4 | 226 | 292 | 23% | No |  | 2014-06-30 | 2014-06-18 | United States | ES_1108205_FR-044RVWE_06182014161633_8193197 | No | Refrigerator | Compact | Manual | Yes | No | No | No | Refrigerator-Compact-Manual-Yes-No-No-No | 11A | 7.84 | 219.1 | 253.596 | 292 | 226 | Yes | 66
2210026 | Danby | DAR055D1BSSPR |  | Compact | Automatic | Yes | No | No | No | Yes | 36.3 | 23.8 | 5.5 | 5.5 | 278 | 310 | 10% | No |  | 2014-07-01 | 2014-05-04 | United States, Canada | ES_0031682_DAR055D1BSSPR_04212014124136_2719894 | No | Refrigerator | Compact | Automatic | Yes | No | No | No | Refrigerator-Compact-Automatic-Yes-No-No-No | 13A | 9.17 | 259.3 | 309.735 | 310 | 278 | Yes | 32
2210027 | Danby | DAR055D1BSSPRO |  | Compact | Automatic | Yes | No | No | No | Yes | 36.3 | 23.8 | 5.5 | 5.5 | 278 | 310 | 10% | No |  | 2014-07-01 | 2014-05-04 | United States, Canada | ES_0031682_DAR055D1BSSPRO_04212014124137_2719894 | No | Refrigerator | Compact | Automatic | Yes | No | No | No | Refrigerator-Compact-Automatic-Yes-No-No-No | 13A | 9.17 | 259.3 | 309.735 | 310 | 278 | Yes | 32
2218234 | Danby | DCR016C1BDB |  | Compact | Manual | Yes | No | No | No | Yes | 19.5 | 18.7 | 1.6 | 1.6 | 207 | 267 | 22% | No |  | 2014-08-31 | 2014-08-22 | United States, Canada | ES_1104918_DCR016C1BDB_08112014124727_2752930 | No | Refrigerator | Compact | Manual | Yes | No | No | No | Refrigerator-Compact-Manual-Yes-No-No-No | 11A | 7.84 | 219.1 | 231.644 | 267 | 207 | Yes | 60
2218235 | Danby | DCR016C1WDB |  | Compact | Manual | Yes | No | No | No | Yes | 19.5 | 18.7 | 1.6 | 1.6 | 207 | 267 | 22% | No |  | 2014-08-31 | 2014-08-22 | United States, Canada | ES_1104918_DCR016C1WDB_08112014124727_2752930 | No | Refrigerator | Compact | Manual | Yes | No | No | No | Refrigerator-Compact-Manual-Yes-No-No-No | 11A | 7.84 | 219.1 | 231.644 | 267 | 207 | Yes | 60
2218237 | Danby | DCR023C1WDB |  | Compact | Manual | Yes | No | No | No | Yes | 25 | 18.7 | 2.3 | 2.3 | 213 | 273 | 22% | No |  | 2014-08-31 | 2014-08-22 | United States, Canada | ES_1104918_DCR023C1WDB_08112014124727_2752930 | No | Refrigerator | Compact | Manual | Yes | No | No | No | Refrigerator-Compact-Manual-Yes-No-No-No | 11A | 7.84 | 219.1 | 237.132 | 273 | 213 | Yes | 60
2215456 | Danby | DCR044B1* |  | Compact | Manual | Yes | No | No | No | No | 32.7 | 19.7 | 4.4 | 4.4 | 226 | 292 | 23% | No |  | 2014-07-02 | 2014-07-14 | United States | ES_31682_DCR044B1*_07082014153420_2983667 | No | Refrigerator | Compact | Manual | Yes | No | No | No | Refrigerator-Compact-Manual-Yes-No-No-No | 11A | 7.84 | 219.1 | 253.596 | 292 | 226 | Yes | 66
2218023 | Danby | DDFF048A4WDB |  | Compact | Automatic | Yes | No | No | No | No | 46 | 18.6 | 4.8 | 5.8 | 346 | 408 | 15% | No | No | 2014-09-05 | 2014-08-27 | United States, Canada | ES_0031682_DDFF048A4WDB_08272014021903_2752402 | No | Refrigerator | Compact | Automatic | Yes | No | No | No | Refrigerator-Compact-Automatic-Yes-No-No-No | 13A | 9.17 | 259.3 | 312.486 | 408 | 346 | Yes | 62
2218240 | Danby | DFF092C1BSLDB |  | Bottom Freezer | Automatic | No | No | No | No | No | 59.8 | 23.8 | 9.2 | 9.2 | 374 | 398 | 6% | No |  | 2014-08-31 | 2014-08-22 | United States, Canada | ES_1104918_DFF092C1BSLDB_08112014124727_2752930 | No | Refrigerator | Bottom Freezer | Automatic | No | No | No | No | Refrigerator-Bottom Freezer-Automatic-No-No-No-No | 5 | 8.85 | 317 | 398.42 | 398 | 374 | Yes | 24
2218241 | Danby | DFF092C1WDB |  | Bottom Freezer | Automatic | No | No | No | No | No | 59.8 | 23.8 | 9.2 | 9.2 | 374 | 398 | 6% | No |  | 2014-08-31 | 2014-08-22 | United States, Canada | ES_1104918_DFF092C1WDB_08112014124727_2752930 | No | Refrigerator | Bottom Freezer | Automatic | No | No | No | No | Refrigerator-Bottom Freezer-Automatic-No-No-No-No | 5 | 8.85 | 317 | 398.42 | 398 | 374 | Yes | 24
2215464 | Danby | DPF074B1* |  | Compact | Automatic | Yes | No | No | No | No | 56.3 | 21.7 | 7.4 | 8.4 | 344 | 385 | 11% | No |  | 2014-07-02 | 2014-07-14 | United States | ES_31682_DPF074B1*_07082014155043_3785669 | No | Refrigerator | Compact | Automatic | Yes | No | No | No | Refrigerator-Compact-Automatic-Yes-No-No-No | 13A | 9.17 | 259.3 | 336.328 | 385 | 344 | Yes | 41
2218448 | Danby Designer | DAR110A1* |  | Freezerless and Single Door | Automatic | No | No | No | No | No | 58.8 | 23.9 | 11 | 11 | 249 | 279 | 11% | No |  | 2014-09-06 | 2014-07-25 | United States, Canada | ES_0031682_DAR110A1*_07222014114047_2736942 | No | Refrigerator | Freezerless and Single Door | Automatic | No | No | No | No | Refrigerator-Freezerless and Single Door-Automatic-No-No-No-No |  | FALSE | FALSE | 0 | 279 | 249 | Yes | 30
2215465 | Danby Designer | DCR031B1* |  | Compact | Automatic | Yes | No | No | No | No | 33.5 | 18.9 | 3.1 | 3.7 | 319 | 358 | 11% | No |  | 2014-07-02 | 2014-07-14 | United States | ES_31682_DCR031B1*_07082014155345_5905572 | No | Refrigerator | Compact | Automatic | Yes | No | No | No | Refrigerator-Compact-Automatic-Yes-No-No-No | 13A | 9.17 | 259.3 | 293.229 | 358 | 319 | Yes | 39
2218250 | Danby Designer | DFF100C2BSLDD |  | Top Freezer | Automatic | No | No | No | No | No | 59.8 | 23.8 | 9.9 | 12.1 | 297 | 331 | 10% | No |  | 2014-08-31 | 2014-08-22 | United States, Canada | ES_1104918_DFF100C2BSLDD_08112014124727_2752930 | No | Refrigerator | Top Freezer | Automatic | No | No | No | No | Refrigerator-Top Freezer-Automatic-No-No-No-No | 3 | 8.07 | 233.7 | 331.347 | 331 | 297 | Yes | 34
2218249 | Danby Designer | DFF100C2WDD |  | Top Freezer | Automatic | No | No | No | No | No | 59.8 | 23.8 | 9.9 | 12.1 | 297 | 331 | 10% | No |  | 2014-08-31 | 2014-08-22 | United States, Canada | ES_1104918_DFF100C2WDD_08112014124727_2752930 | No | Refrigerator | Top Freezer | Automatic | No | No | No | No | Refrigerator-Top Freezer-Automatic-No-No-No-No | 3 | 8.07 | 233.7 | 331.347 | 331 | 297 | Yes | 34
2215463 | Danby Designer | DPF074B1* |  | Compact | Automatic | Yes | No | No | No | No | 56.3 | 21.7 | 7.4 | 8.4 | 344 | 385 | 11% | No |  | 2014-07-02 | 2014-07-14 | United States | ES_31682_DPF074B1*_07082014154556_5337945 | No | Refrigerator | Compact | Automatic | Yes | No | No | No | Refrigerator-Compact-Automatic-Yes-No-No-No | 13A | 9.17 | 259.3 | 336.328 | 385 | 344 | Yes | 41
2212654 | Danby or Danby Designer | DAR017A2* |  | Compact | Automatic | Yes | No | No | No | No | 20.1 | 17.7 | 1.7 | 1.7 | 221 | 275 | 20% | No |  | 2014-06-12 | 2014-05-27 | United States, Canada | ES_0031682_DAR017A2*_06102014033951_2718267 | No | Refrigerator | Compact | Automatic | Yes | No | No | No | Refrigerator-Compact-Automatic-Yes-No-No-No | 13A | 9.17 | 259.3 | 274.889 | 275 | 221 | Yes | 54
2212655 | Danby or Danby Designer | DAR026A1* |  | Compact | Automatic | Yes | No | No | No | No | 27 | 17.7 | 2.6 | 2.6 | 253 | 283 | 11% | No |  | 2014-06-12 | 2014-05-27 | United States, Canada | ES_0031682_DAR026A1*_06102014033951_2718267 | No | Refrigerator | Compact | Automatic | Yes | No | No | No | Refrigerator-Compact-Automatic-Yes-No-No-No | 13A | 9.17 | 259.3 | 283.142 | 283 | 253 | Yes | 30
2212656 | Danby or Danby Designer | DAR033A1* |  | Compact | Automatic | Yes | No | No | No | No | 33.1 | 17.7 | 3.3 | 3.3 | 259 | 290 | 11% | No |  | 2014-06-12 | 2014-05-27 | United States, Canada | ES_0031682_DAR033A1*_06102014033951_2718267 | No | Refrigerator | Compact | Automatic | Yes | No | No | No | Refrigerator-Compact-Automatic-Yes-No-No-No | 13A | 9.17 | 259.3 | 289.561 | 290 | 259 | Yes | 31
2212657 | Danby or Danby Designer | DAR044A4* |  | Compact | Automatic | Yes | No | No | No | No | 32.7 | 20.7 | 4.4 | 4.4 | 268 | 300 | 11% | No |  | 2014-06-12 | 2014-05-27 | United States, Canada | ES_0031682_DAR044A4*_06102014033951_2718267 | No | Refrigerator | Compact | Automatic | Yes | No | No | No | Refrigerator-Compact-Automatic-Yes-No-No-No | 13A | 9.17 | 259.3 | 299.648 | 300 | 268 | Yes | 32
2212658 | Danby or Danby Designer | DAR044A5* |  | Compact | Automatic | Yes | No | No | No | No | 33.1 | 20.7 | 4.4 | 4.4 | 268 | 300 | 11% | No |  | 2014-06-12 | 2014-05-27 | United States, Canada | ES_0031682_DAR044A5*_06102014033951_2718267 | No | Refrigerator | Compact | Automatic | Yes | No | No | No | Refrigerator-Compact-Automatic-Yes-No-No-No | 13A | 9.17 | 259.3 | 299.648 | 300 | 268 | Yes | 32
2212651 | Danby or Danby Designer | DCR016A3* |  | Compact | Manual | Yes | No | No | No | No | 19.7 | 17.7 | 1.6 | 1.6 | 207 | 267 | 22% | No |  | 2014-06-12 | 2014-05-27 | United States, Canada | ES_0031682_DCR016A3*_06102014033951_2718267 | No | Refrigerator | Compact | Manual | Yes | No | No | No | Refrigerator-Compact-Manual-Yes-No-No-No | 11A | 7.84 | 219.1 | 231.644 | 267 | 207 | Yes | 60
2212652 | Danby or Danby Designer | DCR032A2* |  | Compact | Manual | Yes | No | No | No | No | 32.7 | 17.7 | 3.2 | 3.2 | 218 | 281 | 22% | No |  | 2014-06-12 | 2014-05-27 | United States, Canada | ES_0031682_DCR032A2*_06102014033951_2718267 | No | Refrigerator | Compact | Manual | Yes | No | No | No | Refrigerator-Compact-Manual-Yes-No-No-No | 11A | 7.84 | 219.1 | 244.188 | 281 | 218 | Yes | 63
2212653 | Danby or Danby Designer | DCR044A2* |  | Compact | Manual | Yes | No | No | No | No | 32.7 | 20.1 | 4.4 | 4.4 | 226 | 292 | 23% | No |  | 2014-06-12 | 2014-05-27 | United States, Canada | ES_0031682_DCR044A2*_06102014033951_2718267 | No | Refrigerator | Compact | Manual | Yes | No | No | No | Refrigerator-Compact-Manual-Yes-No-No-No | 11A | 7.84 | 219.1 | 253.596 | 292 | 226 | Yes | 66
2213112 | Edgestar | CRF321SS |  | Compact | Automatic | Yes | No | No | No | No | 33 | 18.5 | 3.1 | 3.8 | 270 | 358 | 25% | No |  | 2014-06-30 | 2014-06-16 | United States | ES_1074063_CRF321SS_06162014152141_2101547 | No | Refrigerator | Compact | Automatic | Yes | No | No | No | Refrigerator-Compact-Automatic-Yes-No-No-No | 13A | 9.17 | 259.3 | 294.146 | 358 | 270 | Yes | 88
2216765 | Electrolux | EI23BC30K**A |  | Bottom Freezer | Automatic | No | No | No | Yes | Yes | 69.9 | 35.6 | 22.4 | 27.5 | 580 | 644 | 10% | No |  | 2014-07-18 | 2014-07-29 | United States, Canada | ES_1021080_EI23BC30K**A_07312014020047_7000967 | No | Refrigerator | Bottom Freezer | Automatic | No | No | No | Yes | Refrigerator-Bottom Freezer-Automatic-No-No-No-Yes | 5I | 8.85 | 401 | 644.375 | 644 | 580 | Yes | 64
2216769 | Electrolux | EI23BC35K**A |  | Bottom Freezer | Automatic | No | No | Yes | Yes | Yes | 69.9 | 35.6 | 21.9 | 27.1 | 654 | 726 | 10% | No |  | 2014-07-18 | 2014-07-29 | United States, Canada | ES_1021080_EI23BC35K**A_07312014020047_7000967 | No | Refrigerator | Bottom Freezer | Automatic | No | No | Yes | Yes | Refrigerator-Bottom Freezer-Automatic-No-No-Yes-Yes | 5A | 9.25 | 475.4 | 726.075 | 726 | 654 | Yes | 72
2216764 | Electrolux | EI23BC60K**A |  | Bottom Freezer | Automatic | No | No | No | Yes | Yes | 69.9 | 35.6 | 22.4 | 27.5 | 580 | 644 | 10% | No |  | 2014-07-18 | 2014-09-07 | United States, Canada | ES_1021080_EI23B360K**A_07312014020047_7000967 | No | Refrigerator | Bottom Freezer | Automatic | No | No | No | Yes | Refrigerator-Bottom Freezer-Automatic-No-No-No-Yes | 5I | 8.85 | 401 | 644.375 | 644 | 580 | Yes | 64
2216771 | Electrolux | EI23BC65K**A |  | Bottom Freezer | Automatic | No | No | Yes | Yes | Yes | 69.9 | 35.6 | 21.9 | 27.1 | 654 | 726 | 10% | No |  | 2014-07-18 | 2014-07-29 | United States, Canada | ES_1021080_EI23BC65K**A_07312014020047_7000967 | No | Refrigerator | Bottom Freezer | Automatic | No | No | Yes | Yes | Refrigerator-Bottom Freezer-Automatic-No-No-Yes-Yes | 5A | 9.25 | 475.4 | 726.075 | 726 | 654 | Yes | 72
2214699 | Electrolux | EI26SS30J**A |  | Side-by-Side | Automatic | No | No | Yes | Yes | No | 69.9 | 35.6 | 25.5 | 32.4 | 639 | 709 | 10% | No |  | 2014-07-21 | 2014-07-07 | United States, Canada | ES_1021080_EI26SS30J**A_07082014043217_7000866 | No | Refrigerator | Side-by-Side | Automatic | No | No | Yes | Yes | Refrigerator-Side-by-Side-Automatic-No-No-Yes-Yes | 7 | 8.54 | 432.8 | 709.496 | 709 | 639 | Yes | 70
2216589 | Electrolux | EI28BS65K**A |  | Bottom Freezer | Automatic | No | No | Yes | Yes | No | 69.9 | 35.6 | 27.2 | 33.8 | 709 | 788 | 10% | No |  | 2014-07-18 | 2014-07-17 | United States, Canada | ES_1021080_EI28BS65K**A_07292014023015_70009251 | No | Refrigerator | Bottom Freezer | Automatic | No | No | Yes | Yes | Refrigerator-Bottom Freezer-Automatic-No-No-Yes-Yes | 5A | 9.25 | 475.4 | 788.05 | 788 | 709 | Yes | 79
2210413 | Electrolux | ERD05W3MMS |  | Compact | Manual | Yes | No | No | No | No | 19.4 | 18.6 | 1.6 | 1.6 | 207 | 267 | 22% | No |  | 2014-03-15 | 2014-03-20 | United States | ES_1021080_ERD05W3MMS_05052014220852_7732282 | No | Refrigerator | Compact | Manual | Yes | No | No | No | Refrigerator-Compact-Manual-Yes-No-No-No | 11A | 7.84 | 219.1 | 231.644 | 267 | 207 | Yes | 60
2210414 | Electrolux | ERD07W3MMS |  | Compact | Manual | Yes | No | No | No | No | 24.8 | 17.5 | 2.4 | 2.4 | 213 | 274 | 22% | No |  | 2014-03-15 | 2014-03-20 | United States | ES_1021080_ERD07W3MMS_05052014220907_7747468 | No | Refrigerator | Compact | Manual | Yes | No | No | No | Refrigerator-Compact-Manual-Yes-No-No-No | 11A | 7.84 | 219.1 | 237.916 | 274 | 213 | Yes | 61
2210415 | Electrolux | ERD09W3MMS |  | Compact | Manual | Yes | No | No | No | No | 33.9 | 18.6 | 3.3 | 3.3 | 220 | 282 | 22% | No |  | 2014-03-15 | 2014-03-20 | United States | ES_1021080_ERD09W3MMS_05052014220918_7758730 | No | Refrigerator | Compact | Manual | Yes | No | No | No | Refrigerator-Compact-Manual-Yes-No-No-No | 11A | 7.84 | 219.1 | 244.972 | 282 | 220 | Yes | 62
2210416 | Electrolux | FRD04W3MMG |  | Compact | Manual | Yes | No | No | No | No | 33.9 | 19.7 | 4.4 | 4.4 | 226 | 292 | 23% | No |  | 2014-03-15 | 2014-03-20 | United States | ES_1021080_FRD04W3MMG_05052014220929_7769975 | No | Refrigerator | Compact | Manual | Yes | No | No | No | Refrigerator-Compact-Manual-Yes-No-No-No | 11A | 7.84 | 219.1 | 253.596 | 292 | 226 | Yes | 66
2210417 | Electrolux | FRD04W3MMS |  | Compact | Manual | Yes | No | No | No | No | 33.9 | 19.7 | 4.4 | 4.4 | 226 | 292 | 23% | No |  | 2014-03-15 | 2014-03-20 | United States | ES_1021080_FRD04W3MMS_05052014220952_7792716 | No | Refrigerator | Compact | Manual | Yes | No | No | No | Refrigerator-Compact-Manual-Yes-No-No-No | 11A | 7.84 | 219.1 | 253.596 | 292 | 226 | Yes | 66
2210418 | Electrolux | FRD04W3MMW |  | Compact | Manual | Yes | No | No | No | No | 33.9 | 19.7 | 4.4 | 4.4 | 226 | 292 | 23% | No |  | 2014-03-15 | 2014-03-20 | United States | ES_1021080_FRD04W3MMW_05052014221006_7806906 | No | Refrigerator | Compact | Manual | Yes | No | No | No | Refrigerator-Compact-Manual-Yes-No-No-No | 11A | 7.84 | 219.1 | 253.596 | 292 | 226 | Yes | 66
2212952 | Emerald Cool | RF1802W |  | Top Freezer | Automatic | No | No | No | No | No | 66.6 | 29.5 | 18 | 21 | 362 | 403 | 10% | No |  | 2014-03-20 | 2014-03-18 | United States, Canada | ES_1128872_RF1802W_06142014111707_4627329 | No | Refrigerator | Top Freezer | Automatic | No | No | No | No | Refrigerator-Top Freezer-Automatic-No-No-No-No | 3 | 8.07 | 233.7 | 403.17 | 403 | 362 | Yes | 41
2213653 | Emerald Cool | RF45ESS |  | Compact | Manual | Yes | No | No | No | No | 33.9 | 19.7 | 4.4 | 4.4 | 226 | 292 | 23% | No |  | 2014-06-30 | 2014-06-18 | United States | ES_1128872_RF45ESS_06232014183805_8685816 | No | Refrigerator | Compact | Manual | Yes | No | No | No | Refrigerator-Compact-Manual-Yes-No-No-No | 11A | 7.84 | 219.1 | 253.596 | 292 | 226 | Yes | 66
2213649 | Emerald Cool | RF45ESW |  | Compact | Manual | Yes | No | No | No | No | 33.9 | 19.7 | 4.4 | 4.4 | 226 | 292 | 23% | No |  | 2014-06-30 | 2014-06-18 | United States | ES_1128872_RF45ESW_06232014183824_8704524 | No | Refrigerator | Compact | Manual | Yes | No | No | No | Refrigerator-Compact-Manual-Yes-No-No-No | 11A | 7.84 | 219.1 | 253.596 | 292 | 226 | Yes | 66
2214631 | Emerson | CR170WE |  | Compact | Manual | Yes | No | No | No | No | 20.1 | 17.3 | 1.7 | 1.7 | 208 | 268 | 22% | No |  | 2014-09-15 | 2014-07-04 | United States, Canada | ES_1105798_HISENSE RONSHEN (GUANGDONG) REFRIGERATOR CO LTD (153223) ¦ CR170WE_03052013192518_1518197 | No | Refrigerator | Compact | Manual | Yes | No | No | No | Refrigerator-Compact-Manual-Yes-No-No-No | 11A | 7.84 | 219.1 | 232.428 | 268 | 208 | Yes | 60
2210494 | Emerson | CR177WE2 |  | Compact | Manual | Yes | No | No | No | No | 20.1 | 17.3 | 1.7 | 1.7 | 207 | 268 | 23% | No |  | 2014-06-30 | 2014-03-19 | United States, Canada | ES_1122227_CR177WE2_05152014222222_2542127 | No | Refrigerator | Compact | Manual | Yes | No | No | No | Refrigerator-Compact-Manual-Yes-No-No-No | 11A | 7.84 | 219.1 | 232.428 | 268 | 207 | Yes | 61
2205163 | Emerson | CR275BSE2 |  | Compact | Manual | Yes | No | No | No | No | 27.2 | 17.3 | 2.5 | 2.5 | 214 | 275 | 22% | No |  | 2014-02-25 | 2014-02-27 | United States, Canada | ES_1122227_CR275BSE2_02132014152441_9675546 | No | Refrigerator | Compact | Manual | Yes | No | No | No | Refrigerator-Compact-Manual-Yes-No-No-No | 11A | 7.84 | 219.1 | 238.7 | 275 | 214 | Yes | 61
2210363 | Emerson | CR501E2 |  | Compact | Automatic | Yes | No | No | No | No | 33.7 | 18.7 | 2.9 | 3.6 | 321 | 357 | 10% | No |  | 2014-05-09 | 2014-05-13 | United States, Canada | ES_1122227_CR501E2_05092014172614_5529139 | No | Refrigerator | Compact | Automatic | Yes | No | No | No | Refrigerator-Compact-Automatic-Yes-No-No-No | 13A | 9.17 | 259.3 | 292.312 | 357 | 321 | Yes | 36
2215529 | Emerson | CR513E | CR513BE; CR513BSE; CR513WE; CR533BE; CR533BSE; CR533E; CR533W | Compact | Automatic | Yes | No | No | No | No | 33.7 | 18.7 | 3.2 | 3.9 | 322 | 359 | 10% | No |  | 2014-07-07 | 2014-07-08 | United States, Canada | ES_1122227_CR513E_07072014135914_3694880 | No | Refrigerator | Compact | Automatic | Yes | No | No | No | Refrigerator-Compact-Automatic-Yes-No-No-No | 13A | 9.17 | 259.3 | 295.063 | 359 | 322 | Yes | 37
2205158 | Emerson | CR519BE2 |  | Compact | Manual | Yes | No | No | No | No | 32.3 | 20.4 | 4.2 | 4.2 | 226 | 290 | 22% | No |  | 2014-02-25 | 2014-02-27 | United States, Canada | ES_1122227_CR519BE2_02252014214137_5521509 | No | Refrigerator | Compact | Manual | Yes | No | No | No | Refrigerator-Compact-Manual-Yes-No-No-No | 11A | 7.84 | 219.1 | 252.028 | 290 | 226 | Yes | 64
2210559 | Fagor | BMF-200X |  | Bottom Freezer | Automatic | No | No | No | No | No | 79.1 | 23.4 | 13.3 | 16 | 413 | 459 | 10% | No |  | 2014-05-09 | 2014-05-12 | United States, Canada | ES_1128133_BMF-200X_05092014163435_1356928 | No | Refrigerator | Bottom Freezer | Automatic | No | No | No | No | Refrigerator-Bottom Freezer-Automatic-No-No-No-No | 5 | 8.85 | 317 | 458.6 | 459 | 413 | Yes | 46
2214132 | Fisher & Paykel | E522B****** |  | Bottom Freezer | Automatic | No | No | No | No | Yes | 67.1 | 31.1 | 17.5 | 21.4 | 454 | 506 | 10% | No |  | 2014-05-21 | 2014-05-21 | United States, Canada | ES_31708_E522B******_06262014195217_2337797 | No | Refrigerator | Bottom Freezer | Automatic | No | No | No | No | Refrigerator-Bottom Freezer-Automatic-No-No-No-No | 5 | 8.85 | 317 | 506.39 | 506 | 454 | Yes | 52
2214133 | Fisher & Paykel | E522B****** |  | Bottom Freezer | Automatic | No | No | No | Yes | Yes | 67.1 | 31.1 | 17.5 | 21.4 | 530 | 590 | 10% | No |  | 2014-05-21 | 2014-05-21 | United States, Canada | ES_31708_E522B******_06262014195258_2378698 | No | Refrigerator | Bottom Freezer | Automatic | No | No | No | Yes | Refrigerator-Bottom Freezer-Automatic-No-No-No-Yes | 5I | 8.85 | 401 | 590.39 | 590 | 530 | Yes | 60
2216268 | Fisher & Paykel | RB36S |  | Compact | Automatic | Yes | No | No | No | No | 14 | 28.7 | 3.7 | 3.7 | 150 | 293 | 49% | No |  | 2014-08-14 | 2014-07-14 | United States, Canada | ES_31708_RB36S_07232014182036_9636892 | No | Refrigerator | Compact | Automatic | Yes | No | No | No | Refrigerator-Compact-Automatic-Yes-No-No-No | 13A | 9.17 | 259.3 | 293.229 | 293 | 150 | Yes | 143
2215528 | Hisense | RT33D6AAE | RD-12DR1S*; RT33D6**E; RT33D6**E/* | Compact | Automatic | Yes | No | No | No | No | 33.7 | 18.7 | 3.2 | 3.9 | 322 | 359 | 10% | No |  | 2014-07-07 | 2014-07-08 | United States, Canada | ES_1110877_RT33D6AAE_07072014135914_1527673 | No | Refrigerator | Compact | Automatic | Yes | No | No | No | Refrigerator-Compact-Automatic-Yes-No-No-No | 13A | 9.17 | 259.3 | 295.063 | 359 | 322 | Yes | 37
2216362 | HOMESUN | BC-65 |  | Compact | Automatic | Yes | No | No | No | No | 25 | 18.5 | 2.2 | 2.2 | 230 | 279 | 18% | No |  | 2014-07-21 | 2014-07-22 | United States | ES_1124240_BC-65_07222014102118_9229699 | No | Refrigerator | Compact | Automatic | Yes | No | No | No | Refrigerator-Compact-Automatic-Yes-No-No-No | 13A | 9.17 | 259.3 | 279.474 | 279 | 230 | Yes | 49
2208218 | Hotpoint | HPE15BTH**** |  | Top Freezer | Automatic | No | No | No | No | No | 61.1 | 28 | 14.6 | 17.6 | 337 | 376 | 10% | No |  | 2014-04-15 | 2014-04-01 | United States, Canada | ES_1123206_HPE15BTH****_04012014024148_2716298 | No | Refrigerator | Top Freezer | Automatic | No | No | No | No | Refrigerator-Top Freezer-Automatic-No-No-No-No | 3 | 8.07 | 233.7 | 375.732 | 376 | 337 | Yes | 39
2212941 | Hotpoint | HPE15BTH**** |  | Top Freezer | Automatic | No | No | No | Yes | No | 61.1 | 28 | 14.6 | 17.6 | 413 | 460 | 10% | No |  | 2014-04-15 | 2014-06-05 | United States, Canada | ES_1123206_HPE15BTH****_06092014034946_2734391 | No | Refrigerator | Top Freezer | Automatic | No | No | No | Yes | Refrigerator-Top Freezer-Automatic-No-No-No-Yes | 3I | 8.07 | 317.7 | 459.732 | 460 | 413 | Yes | 47
2211170 | IGLOO | FR551 |  | Compact | Automatic | Yes | No | No | No | Yes | 33.5 | 30.9 | 5.6 | 7.3 | 338 | 379 | 11% | No |  | 2014-05-30 | 2014-04-10 | United States, Australia, New Zealand, Switzerland, Europe, Taiwan, Japan, Canada | ES_1120898_FR551_04112014023054_2717445 | No | Refrigerator | Compact | Automatic | Yes | No | No | No | Refrigerator-Compact-Automatic-Yes-No-No-No | 13A | 9.17 | 259.3 | 326.241 | 379 | 338 | Yes | 41
2217242 | Ikea | IX3HHEXDS* |  | Bottom Freezer | Automatic | No | No | No | No | No | 65.5 | 29.6 | 18.6 | 23 | 469 | 521 | 10% | No |  | 2014-09-15 | 2014-08-12 | United States, Canada | ES_1092750_IX3HHEXDS*_08082014033533_2752426 | No | Refrigerator | Bottom Freezer | Automatic | No | No | No | No | Refrigerator-Bottom Freezer-Automatic-No-No-No-No | 5 | 8.85 | 317 | 520.55 | 521 | 469 | Yes | 52
2217244 | Ikea | IX6HHEXDS* |  | Bottom Freezer | Automatic | No | No | No | Yes | No | 68.5 | 35.6 | 20 | 24.3 | 555 | 616 | 10% | No |  | 2014-09-15 | 2014-08-12 | United States, Canada | ES_1092750_IX6HHEXDS*_08082014033533_2752426 | No | Refrigerator | Bottom Freezer | Automatic | No | No | No | Yes | Refrigerator-Bottom Freezer-Automatic-No-No-No-Yes | 5I | 8.85 | 401 | 616.055 | 616 | 555 | Yes | 61
2217246 | Ikea | IX7DDEXDS* |  | Bottom Freezer | Automatic | No | No | Yes | Yes | No | 70.1 | 35.7 | 24.7 | 29.8 | 677 | 751 | 10% | No |  | 2014-09-15 | 2014-08-12 | United States, Canada | ES_1092750_IX7DDEXDS*_08082014033533_2752426 | No | Refrigerator | Bottom Freezer | Automatic | No | No | Yes | Yes | Refrigerator-Bottom Freezer-Automatic-No-No-Yes-Yes | 5A | 9.25 | 475.4 | 751.05 | 751 | 677 | Yes | 74
2217243 | Ikea | IX7HHEXDS* |  | Bottom Freezer | Automatic | No | No | No | Yes | No | 68.9 | 35.6 | 25.2 | 30.8 | 607 | 674 | 10% | No |  | 2014-09-15 | 2014-08-12 | United States, Canada | ES_1092750_IX7HHEXDS*_08082014033533_2752426 | No | Refrigerator | Bottom Freezer | Automatic | No | No | No | Yes | Refrigerator-Bottom Freezer-Automatic-No-No-No-Yes | 5I | 8.85 | 401 | 673.58 | 674 | 607 | Yes | 67
2218141 | Jenn-Air | JB36NXFXLE** |  | Bottom Freezer | Automatic | No | Yes | No | Yes | Yes | 83.1 | 36.3 | 20.9 | 25.1 | 591 | 657 | 10% | No |  | 2014-09-08 | 2014-08-28 | United States, Canada | ES_0022856_JB36NXFXLE**_08292014120532_2758676 | No | Refrigerator | Bottom Freezer | Automatic | No | Yes | No | Yes | Refrigerator-Bottom Freezer-Automatic-No-Yes-No-Yes | 5I-BI | 9.4 | 420.9 | 656.84 | 657 | 591 | Yes | 66
2218142 | Jenn-Air | JB36NXFXRE** |  | Bottom Freezer | Automatic | No | Yes | No | Yes | Yes | 83.1 | 36.3 | 20.9 | 25.1 | 591 | 657 | 10% | No |  | 2014-09-08 | 2014-08-28 | United States, Canada | ES_0022856_JB36NXFXRE**_08292014120532_2758676 | No | Refrigerator | Bottom Freezer | Automatic | No | Yes | No | Yes | Refrigerator-Bottom Freezer-Automatic-No-Yes-No-Yes | 5I-BI | 9.4 | 420.9 | 656.84 | 657 | 591 | Yes | 66
2218145 | Jenn-Air | JB36SSFX*A** |  | Bottom Freezer | Automatic | No | Yes | No | Yes | No | 83.4 | 35.3 | 20.8 | 24.8 | 589 | 654 | 10% | No |  | 2014-09-15 | 2014-08-28 | United States, Canada | ES_0022856_JB36SSFX*A**_08292014120532_2758676 | No | Refrigerator | Bottom Freezer | Automatic | No | Yes | No | Yes | Refrigerator-Bottom Freezer-Automatic-No-Yes-No-Yes | 5I-BI | 9.4 | 420.9 | 654.02 | 654 | 589 | Yes | 65
2208205 | Jenn-Air | JFC2089BE* |  | Bottom Freezer | Automatic | No | No | No | Yes | Yes | 68.5 | 35.6 | 20 | 24.3 | 555 | 616 | 10% | No |  | 2014-04-07 | 2014-03-28 | United States, Canada | ES_0022856_JFC2089BE*_03282014113834_2714961 | No | Refrigerator | Bottom Freezer | Automatic | No | No | No | Yes | Refrigerator-Bottom Freezer-Automatic-No-No-No-Yes | 5I | 8.85 | 401 | 616.055 | 616 | 555 | Yes | 61
2217251 | Jenn-Air | JFX2597AE* |  | Bottom Freezer | Automatic | No | No | Yes | Yes | No | 70.1 | 35.6 | 24.5 | 29.6 | 672 | 749 | 10% | No |  | 2012-05-10 | 2014-08-12 | United States, Canada | ES_22856_JFX2597AE*_08082014033533_2752426 | No | Refrigerator | Bottom Freezer | Automatic | No | No | Yes | Yes | Refrigerator-Bottom Freezer-Automatic-No-No-Yes-Yes | 5A | 9.25 | 475.4 | 749.2 | 749 | 672 | Yes | 77
2210430 | Kegco | MDC160-1** |  | Compact | Manual | Yes | No | No | No | No | 19.4 | 18.6 | 1.6 | 1.6 | 207 | 267 | 22% | No |  | 2014-05-01 | 2014-03-20 | United States | ES_1030337_MDC160-1**_05052014235403_4043561 | No | Refrigerator | Compact | Manual | Yes | No | No | No | Refrigerator-Compact-Manual-Yes-No-No-No | 11A | 7.84 | 219.1 | 231.644 | 267 | 207 | Yes | 60
2210431 | Kegco | MDC240-1** |  | Compact | Manual | Yes | No | No | No | No | 24.8 | 17.5 | 2.4 | 2.4 | 213 | 274 | 22% | No |  | 2014-05-01 | 2014-03-20 | United States | ES_1030337_MDC240-1**_05052014235340_4020996 | No | Refrigerator | Compact | Manual | Yes | No | No | No | Refrigerator-Compact-Manual-Yes-No-No-No | 11A | 7.84 | 219.1 | 237.916 | 274 | 213 | Yes | 61
2210432 | Kegco | MDC315-2** |  | Compact | Automatic | Yes | No | No | No | No | 33 | 18.5 | 3.1 | 3.8 | 270 | 358 | 25% | No |  | 2014-05-01 | 2014-03-20 | United States | ES_1030337_MDC315-2**_05052014235352_4032834 | No | Refrigerator | Compact | Automatic | Yes | No | No | No | Refrigerator-Compact-Automatic-Yes-No-No-No | 13A | 9.17 | 259.3 | 294.146 | 358 | 270 | Yes | 88
2210433 | Kegco | MDC330-1** |  | Compact | Manual | Yes | No | No | No | No | 33.9 | 18.6 | 3.3 | 3.3 | 220 | 282 | 22% | No |  | 2014-05-01 | 2014-03-20 | United States | ES_1030337_MDC330-1**_05052014235426_4066482 | No | Refrigerator | Compact | Manual | Yes | No | No | No | Refrigerator-Compact-Manual-Yes-No-No-No | 11A | 7.84 | 219.1 | 244.972 | 282 | 220 | Yes | 62
2210434 | Kegco | MDC445-1** |  | Compact | Manual | Yes | No | No | No | No | 33.9 | 19.7 | 4.4 | 4.4 | 226 | 292 | 23% | No |  | 2014-05-01 | 2014-03-20 | United States | ES_1030337_MDC445-1**_05052014235445_4085044 | No | Refrigerator | Compact | Manual | Yes | No | No | No | Refrigerator-Compact-Manual-Yes-No-No-No | 11A | 7.84 | 219.1 | 253.596 | 292 | 226 | Yes | 66
2219527 | Kenmore | 2536011*41 |  | Top Freezer | Automatic | No | No | No | No | No | 69 | 29.6 | 20.4 | 24.3 | 386 | 430 | 10% | No |  | 2014-09-15 | 2014-09-15 | United States, Canada | ES_1021080_2536011*41_09152014011833_70011921 | No | Refrigerator | Top Freezer | Automatic | No | No | No | No | Refrigerator-Top Freezer-Automatic-No-No-No-No | 3 | 8.07 | 233.7 | 429.801 | 430 | 386 | Yes | 44
2219528 | Kenmore | 2536011*41 |  | Top Freezer | Automatic | No | No | No | Yes | No | 69 | 29.6 | 20.4 | 24.3 | 462 | 514 | 10% | No |  | 2014-09-15 | 2014-09-15 | United States, Canada | ES_1021080_2536011*41_I_09152014011833_70011921 | No | Refrigerator | Top Freezer | Automatic | No | No | No | Yes | Refrigerator-Top Freezer-Automatic-No-No-No-Yes | 3I | 8.07 | 317.7 | 513.801 | 514 | 462 | Yes | 52
2216162 | Kenmore | 2536031*41 |  | Top Freezer | Automatic | No | No | No | Yes | No | 60.1 | 28 | 14.6 | 17.3 | 412 | 457 | 10% | No |  | 2014-07-12 | 2014-07-17 | United States, Canada | ES_1021080_2536031*41IM_07222014031607_7000858 | No | Refrigerator | Top Freezer | Automatic | No | No | No | Yes | Refrigerator-Top Freezer-Automatic-No-No-No-Yes | 3I | 8.07 | 317.7 | 457.311 | 457 | 412 | Yes | 45
2216166 | Kenmore | 2536031*41 |  | Top Freezer | Automatic | No | No | No | No | No | 60.1 | 28 | 14.6 | 17.3 | 336 | 373 | 10% | No |  | 2014-07-12 | 2014-07-17 | United States, Canada | ES_1021080_2536031*41_07222014031607_7000858 | No | Refrigerator | Top Freezer | Automatic | No | No | No | No | Refrigerator-Top Freezer-Automatic-No-No-No-No | 3 | 8.07 | 233.7 | 373.311 | 373 | 336 | Yes | 37
2216156 | Kenmore | 2536038*41 |  | Top Freezer | Automatic | No | No | No | No | No | 65.1 | 28 | 16.3 | 19.1 | 348 | 388 | 10% | No |  | 2014-07-14 | 2014-07-17 | United States, Canada | ES_1021080_2536038*41_07222014031607_7000858 | No | Refrigerator | Top Freezer | Automatic | No | No | No | No | Refrigerator-Top Freezer-Automatic-No-No-No-No | 3 | 8.07 | 233.7 | 387.837 | 388 | 348 | Yes | 40
2216159 | Kenmore | 2536038*41 |  | Top Freezer | Automatic | No | No | No | Yes | No | 65.1 | 28 | 16.3 | 19.1 | 424 | 472 | 10% | No |  | 2014-07-14 | 2014-07-17 | United States, Canada | ES_1021080_2536038*41IM_07222014031607_7000858 | No | Refrigerator | Top Freezer | Automatic | No | No | No | Yes | Refrigerator-Top Freezer-Automatic-No-No-No-Yes | 3I | 8.07 | 317.7 | 471.837 | 472 | 424 | Yes | 48
2219159 | Kenmore | 2536060*41 |  | Top Freezer | Automatic | No | No | No | No | No | 66.1 | 29.6 | 18.1 | 21.1 | 363 | 404 | 10% | No |  | 2014-08-06 | 2014-09-07 | United States, Canada | ES_1021080_2536060*41_09102014041751_70011353 | No | Refrigerator | Top Freezer | Automatic | No | No | No | No | Refrigerator-Top Freezer-Automatic-No-No-No-No | 3 | 8.07 | 233.7 | 403.977 | 404 | 363 | Yes | 41
2219162 | Kenmore | 2536060*41 |  | Top Freezer | Automatic | No | No | No | Yes | No | 66.1 | 29.6 | 18.1 | 21.1 | 439 | 488 | 10% | No |  | 2014-08-06 | 2014-09-07 | United States, Canada | ES_1021080_2536060*41_I_09102014041751_70011353 | No | Refrigerator | Top Freezer | Automatic | No | No | No | Yes | Refrigerator-Top Freezer-Automatic-No-No-No-Yes | 3I | 8.07 | 317.7 | 487.977 | 488 | 439 | Yes | 49
2214557 | Kenmore | 2537034*21 |  | Bottom Freezer | Automatic | No | No | Yes | Yes | No | 69.9 | 35.6 | 27.2 | 33.8 | 709 | 788 | 10% | No |  | 2014-07-01 | 2014-07-03 | United States, Canada | ES_0015649_2537034*21_07032014120904_7000857 | No | Refrigerator | Bottom Freezer | Automatic | No | No | Yes | Yes | Refrigerator-Bottom Freezer-Automatic-No-No-Yes-Yes | 5A | 9.25 | 475.4 | 788.05 | 788 | 709 | Yes | 79
2214695 | Kenmore | 2537034*41 |  | Bottom Freezer | Automatic | No | No | Yes | Yes | No | 69.9 | 35.6 | 27.2 | 33.8 | 709 | 788 | 10% | No |  | 2014-07-01 | 2014-07-07 | United States, Canada | ES_1021080_2537034*41_07082014043217_7000866 | No | Refrigerator | Bottom Freezer | Automatic | No | No | Yes | Yes | Refrigerator-Bottom Freezer-Automatic-No-No-Yes-Yes | 5A | 9.25 | 475.4 | 788.05 | 788 | 709 | Yes | 79
2216731 | Kenmore | 253.7041*41 |  | Bottom Freezer | Automatic | No | No | No | Yes | No | 69.9 | 35.6 | 27.6 | 34.3 | 634 | 705 | 10% | No |  | 2014-06-15 | 2014-07-30 | United States, Canada | ES_1021080_253.7041*41_07312014013553_70009750 | No | Refrigerator | Bottom Freezer | Automatic | No | No | No | Yes | Refrigerator-Bottom Freezer-Automatic-No-No-No-Yes | 5I | 8.85 | 401 | 704.555 | 705 | 634 | Yes | 71
2216582 | Kenmore | 2537042*41 |  | Bottom Freezer | Automatic | No | No | No | Yes | Yes | 69.9 | 35.6 | 22.4 | 27.5 | 580 | 644 | 10% | No |  | 2014-07-18 | 2014-07-17 | United States, Canada | ES_1021080_2537042*41_07292014023015_70009251 | No | Refrigerator | Bottom Freezer | Automatic | No | No | No | Yes | Refrigerator-Bottom Freezer-Automatic-No-No-No-Yes | 5I | 8.85 | 401 | 644.375 | 644 | 580 | Yes | 64
2214554 | Kenmore | 2537044*21 |  | Bottom Freezer | Automatic | No | No | Yes | Yes | Yes | 69.9 | 35.6 | 21.9 | 27.1 | 654 | 726 | 10% | No |  | 2014-07-01 | 2014-07-03 | United States, Canada | ES_0015649_2537044*21_07032014120904_7000857 | No | Refrigerator | Bottom Freezer | Automatic | No | No | Yes | Yes | Refrigerator-Bottom Freezer-Automatic-No-No-Yes-Yes | 5A | 9.25 | 475.4 | 726.075 | 726 | 654 | Yes | 72
2214719 | Kenmore | 2537044*41 |  | Bottom Freezer | Automatic | No | No | Yes | Yes | Yes | 69.9 | 35.6 | 21.9 | 27.1 | 654 | 726 | 10% | No |  | 2014-07-01 | 2014-07-07 | United States, Canada | ES_1021080_2537044*41_07082014043217_7000866 | No | Refrigerator | Bottom Freezer | Automatic | No | No | Yes | Yes | Refrigerator-Bottom Freezer-Automatic-No-No-Yes-Yes | 5A | 9.25 | 475.4 | 726.075 | 726 | 654 | Yes | 72
2219163 | Kenmore | 2537060*41 |  | Top Freezer | Automatic | No | No | No | Yes | No | 66.1 | 29.6 | 18.1 | 21.1 | 439 | 488 | 10% | No |  | 2014-08-06 | 2014-09-07 | United States, Canada | ES_1021080_2537060*41_09102014041751_70011353 | No | Refrigerator | Top Freezer | Automatic | No | No | No | Yes | Refrigerator-Top Freezer-Automatic-No-No-No-Yes | 3I | 8.07 | 317.7 | 487.977 | 488 | 439 | Yes | 49
2216271 | Kenmore | 51823# |  | Side-by-Side | Automatic | No | No | Yes | Yes | No | 67 | 33 | 21.9 | 27.1 | 598 | 664 | 10% | No |  | 2014-07-17 | 2014-07-22 | United States, Canada | ES_1118034_51823#_07232014031350_70009304 | No | Refrigerator | Side-by-Side | Automatic | No | No | Yes | Yes | Refrigerator-Side-by-Side-Automatic-No-No-Yes-Yes | 7 | 8.54 | 432.8 | 664.234 | 664 | 598 | Yes | 66
2214538 | Kenmore | 6803# |  | Top Freezer | Automatic | No | No | No | No | No | 69 | 33 | 23.8 | 28.5 | 463 | 464 | 0% | No |  | 2014-07-01 | 2014-06-30 | United States, Canada | ES_1118034_6803#_06302014030700_7000838 | No | Refrigerator | Top Freezer | Automatic | No | No | No | No | Refrigerator-Top Freezer-Automatic-No-No-No-No | 3 | 8.07 | 233.7 | 463.695 | 464 | 463 | Yes | 1
2218007 | MicroFridge | 3.0MF4R |  | Compact | Automatic | Yes | No | No | No | No | 33.3 | 18.6 | 3 | 3.6 | 319 | 357 | 11% | No | No | 2014-08-01 | 2014-08-27 | United States, Canada | ES_0092273_ 3.0MF4R _08272014021903_2752402 | No | Refrigerator | Compact | Automatic | Yes | No | No | No | Refrigerator-Compact-Automatic-Yes-No-No-No | 13A | 9.17 | 259.3 | 292.312 | 357 | 319 | Yes | 38
2218008 | MicroFridge | 3.0MF4RCB |  | Compact | Automatic | Yes | No | No | No | No | 33.3 | 18.6 | 3 | 3.6 | 319 | 357 | 11% | No | No | 2014-08-01 | 2014-08-27 | United States, Canada | ES_0092273_ 3.0MF4RCB _08272014021903_2752402 | No | Refrigerator | Compact | Automatic | Yes | No | No | No | Refrigerator-Compact-Automatic-Yes-No-No-No | 13A | 9.17 | 259.3 | 292.312 | 357 | 319 | Yes | 38
2218011 | MicroFridge | 3.0MF4RS |  | Compact | Automatic | Yes | No | No | No | No | 33.3 | 18.6 | 3 | 3.6 | 319 | 357 | 11% | No | No | 2014-08-01 | 2014-08-27 | United States, Canada | ES_0092273_ 3.0MF4RS _08272014021903_2752402 | No | Refrigerator | Compact | Automatic | Yes | No | No | No | Refrigerator-Compact-Automatic-Yes-No-No-No | 13A | 9.17 | 259.3 | 292.312 | 357 | 319 | Yes | 38
2218012 | MicroFridge | 3.0MF4RSCB |  | Compact | Automatic | Yes | No | No | No | No | 33.3 | 18.6 | 3 | 3.6 | 319 | 357 | 11% | No | No | 2014-08-01 | 2014-08-27 | United States, Canada | ES_0092273_ 3.0MF4RSCB _08272014021903_2752402 | No | Refrigerator | Compact | Automatic | Yes | No | No | No | Refrigerator-Compact-Automatic-Yes-No-No-No | 13A | 9.17 | 259.3 | 292.312 | 357 | 319 | Yes | 38
2218010 | MicroFridge | 3.0RMF4RW |  | Compact | Automatic | Yes | No | No | No | No | 33.3 | 18.6 | 3 | 3.6 | 319 | 357 | 11% | No | No | 2014-08-01 | 2014-08-27 | United States, Canada | ES_0092273_ 3.0RMF4RW _08272014021903_2752402 | No | Refrigerator | Compact | Automatic | Yes | No | No | No | Refrigerator-Compact-Automatic-Yes-No-No-No | 13A | 9.17 | 259.3 | 292.312 | 357 | 319 | Yes | 38
2218016 | MicroFridge | 3.6MF4RA |  | Compact | Automatic | Yes | No | No | No | No | 33.3 | 18.6 | 3.6 | 3.6 | 262 | 292 | 10% | No | No | 2014-08-18 | 2014-08-27 | United States, Canada | ES_0092273_3.6MF4RA_08272014021903_2752402 | No | Refrigerator | Compact | Automatic | Yes | No | No | No | Refrigerator-Compact-Automatic-Yes-No-No-No | 13A | 9.17 | 259.3 | 292.312 | 292 | 262 | Yes | 30
2218017 | MicroFridge | 3.6MF4RAS |  | Compact | Automatic | Yes | No | No | No | No | 33.3 | 18.6 | 3.6 | 3.6 | 262 | 292 | 10% | No | No | 2014-08-18 | 2014-08-27 | United States, Canada | ES_0092273_3.6MF4RAS_08272014021903_2752402 | No | Refrigerator | Compact | Automatic | Yes | No | No | No | Refrigerator-Compact-Automatic-Yes-No-No-No | 13A | 9.17 | 259.3 | 292.312 | 292 | 262 | Yes | 30
2218018 | MicroFridge | 3.6MF4RAW |  | Compact | Automatic | Yes | No | No | No | No | 33.3 | 18.6 | 3.6 | 3.6 | 262 | 292 | 10% | No | No | 2014-08-18 | 2014-08-27 | United States, Canada | ES_0092273_3.6MF4RAW_08272014021903_2752402 | No | Refrigerator | Compact | Automatic | Yes | No | No | No | Refrigerator-Compact-Automatic-Yes-No-No-No | 13A | 9.17 | 259.3 | 292.312 | 292 | 262 | Yes | 30
2218021 | MicroFridge | 4.8LMF4RW |  | Compact | Automatic | Yes | No | No | No | No | 46 | 18.6 | 4.8 | 5.8 | 346 | 408 | 15% | No | No | 2014-09-05 | 2014-08-27 | United States, Canada | ES_0092273_4.8LMF4RW_08272014021903_2752402 | No | Refrigerator | Compact | Automatic | Yes | No | No | No | Refrigerator-Compact-Automatic-Yes-No-No-No | 13A | 9.17 | 259.3 | 312.486 | 408 | 346 | Yes | 62
2218019 | MicroFridge | 4.8MF4R |  | Compact | Automatic | Yes | No | No | No | No | 46 | 18.6 | 4.8 | 5.8 | 346 | 408 | 15% | No | No | 2014-09-05 | 2014-08-27 | United States, Canada | ES_0092273_4.8MF4R_08272014021903_2752402 | No | Refrigerator | Compact | Automatic | Yes | No | No | No | Refrigerator-Compact-Automatic-Yes-No-No-No | 13A | 9.17 | 259.3 | 312.486 | 408 | 346 | Yes | 62
2218020 | MicroFridge | 4.8MF4RW |  | Compact | Automatic | Yes | No | No | No | No | 46 | 18.6 | 4.8 | 5.8 | 346 | 408 | 15% | No | No | 2014-09-05 | 2014-08-27 | United States, Canada | ES_0092273_4.8MF4RW_08272014021903_2752402 | No | Refrigerator | Compact | Automatic | Yes | No | No | No | Refrigerator-Compact-Automatic-Yes-No-No-No | 13A | 9.17 | 259.3 | 312.486 | 408 | 346 | Yes | 62
2218022 | MicroFridge | 4.8RMF4RW |  | Compact | Automatic | Yes | No | No | No | No | 46 | 18.6 | 4.8 | 5.8 | 346 | 408 | 15% | No | No | 2014-09-05 | 2014-08-27 | United States, Canada | ES_0092273_4.8RMF4RW_08272014021903_2752402 | No | Refrigerator | Compact | Automatic | Yes | No | No | No | Refrigerator-Compact-Automatic-Yes-No-No-No | 13A | 9.17 | 259.3 | 312.486 | 408 | 346 | Yes | 62
2212659 | MICROFRIDGE with SAFE PLUG | 2.5MF4RE |  | Compact | Automatic | Yes | No | No | No | No | 26.9 | 19.6 | 2.5 | 2.5 | 227 | 282 | 20% | No |  | 2014-06-12 | 2014-05-27 | United States, Canada | ES_0031682_2.5MF4RE_06102014033951_2718267 | No | Refrigerator | Compact | Automatic | Yes | No | No | No | Refrigerator-Compact-Automatic-Yes-No-No-No | 13A | 9.17 | 259.3 | 282.225 | 282 | 227 | Yes | 55
2214482 | Midea | HD-113FN(SNZ1) |  | Compact | Automatic | Yes | No | No | No | No | 33 | 18.5 | 3.1 | 3.8 | 240 | 358 | 33% | No |  | 2014-07-15 | 2014-07-02 | United States, Canada | ES_1030337_HD-113FN(SNZ1)_07022014172259_1779685 | No | Refrigerator | Compact | Automatic | Yes | No | No | No | Refrigerator-Compact-Automatic-Yes-No-No-No | 13A | 9.17 | 259.3 | 294.146 | 358 | 240 | Yes | 118
2199102 | Midea | HD-165FWN(SZ) |  | Compact | Automatic | Yes | No | No | No | No | 43 | 21.6 | 4.5 | 5.4 | 347 | 403 | 14% | No |  | 2013-12-23 | 2013-12-12 | United States, Canada | ES_1030337_HD-165FWN(SZ)_12132013050732_2668645 | No | Refrigerator | Compact | Automatic | Yes | No | No | No | Refrigerator-Compact-Automatic-Yes-No-No-No | 13A | 9.17 | 259.3 | 308.818 | 403 | 347 | Yes | 56
2199506 | Midea | HD-366FWEN(SZ) |  | Top Freezer | Automatic | No | No | No | No | No | 59.8 | 24 | 9.9 | 9.9 | 296 | 314 | 6% | No |  | 2013-12-31 | 2013-12-23 | United States, Canada | ES_1030337_HD-366FWEN(SZ)_12312013013256_8888888 | No | Refrigerator | Top Freezer | Automatic | No | No | No | No | Refrigerator-Top Freezer-Automatic-No-No-No-No | 3 | 8.07 | 233.7 | 313.593 | 314 | 296 | Yes | 18
2199507 | Midea | HD-423FWEN(SZ) |  | Top Freezer | Automatic | No | No | No | No | No | 59.8 | 24 | 11.5 | 11.5 | 311 | 327 | 5% | No |  | 2013-12-31 | 2013-12-23 | United States, Canada | ES_1030337_HD-423FWEN(SZ)_12312013013257_8888888 | No | Refrigerator | Top Freezer | Automatic | No | No | No | No | Refrigerator-Top Freezer-Automatic-No-No-No-No | 3 | 8.07 | 233.7 | 326.505 | 327 | 311 | Yes | 16
2210407 | Midea | HD-663W |  | Top Freezer | Automatic | No | No | No | No | No | 66.6 | 29.5 | 18 | 21 | 362 | 403 | 10% | No |  | 2014-03-01 | 2014-02-25 | United States, Canada | ES_1030337_HD-663W_05052014190110_6470547 | No | Refrigerator | Top Freezer | Automatic | No | No | No | No | Refrigerator-Top Freezer-Automatic-No-No-No-No | 3 | 8.07 | 233.7 | 403.17 | 403 | 362 | Yes | 41
2210473 | Midea | MFRM017AEB |  | Compact | Manual | Yes | No | No | No | No | 19.4 | 18.6 | 1.6 | 1.6 | 207 | 267 | 22% | No |  | 2014-04-30 | 2014-04-23 | United States | ES_1030337_MFRM017AEB_05062014013745_0265854 | No | Refrigerator | Compact | Manual | Yes | No | No | No | Refrigerator-Compact-Manual-Yes-No-No-No | 11A | 7.84 | 219.1 | 231.644 | 267 | 207 | Yes | 60
2210474 | Midea | MFRM017AES |  | Compact | Manual | Yes | No | No | No | No | 19.4 | 18.6 | 1.6 | 1.6 | 207 | 267 | 22% | No |  | 2014-04-30 | 2014-04-23 | United States | ES_1030337_MFRM017AES_05062014013712_0232109 | No | Refrigerator | Compact | Manual | Yes | No | No | No | Refrigerator-Compact-Manual-Yes-No-No-No | 11A | 7.84 | 219.1 | 231.644 | 267 | 207 | Yes | 60
2210475 | Midea | MFRM017AEW |  | Compact | Manual | Yes | No | No | No | No | 19.4 | 18.6 | 1.6 | 1.6 | 207 | 267 | 22% | No |  | 2014-04-30 | 2014-04-23 | United States | ES_1030337_MFRM017AEW_05062014013729_0249393 | No | Refrigerator | Compact | Manual | Yes | No | No | No | Refrigerator-Compact-Manual-Yes-No-No-No | 11A | 7.84 | 219.1 | 231.644 | 267 | 207 | Yes | 60
2199101 | Midea | UR-BCD127WC1-S |  | Compact | Automatic | Yes | No | No | No | No | 43 | 21.6 | 4.5 | 5.4 | 347 | 403 | 14% | No |  | 2013-12-23 | 2013-12-12 | United States, Canada | ES_1030337_UR-BCD127WC1-S_12132013050731_2668645 | No | Refrigerator | Compact | Automatic | Yes | No | No | No | Refrigerator-Compact-Automatic-Yes-No-No-No | 13A | 9.17 | 259.3 | 308.818 | 403 | 347 | Yes | 56
2199508 | Midea | UR-BCD280WE-S |  | Top Freezer | Automatic | No | No | No | No | No | 59.8 | 24 | 9.9 | 9.9 | 296 | 314 | 6% | No |  | 2013-12-31 | 2013-12-23 | United States, Canada | ES_1030337_UR-BCD280WE-S_12312013013258_8888888 | No | Refrigerator | Top Freezer | Automatic | No | No | No | No | Refrigerator-Top Freezer-Automatic-No-No-No-No | 3 | 8.07 | 233.7 | 313.593 | 314 | 296 | Yes | 18
2199509 | Midea | UR-BCD326WE-S |  | Top Freezer | Automatic | No | No | No | No | No | 59.8 | 24 | 11.5 | 11.5 | 311 | 327 | 5% | No |  | 2013-12-31 | 2013-12-23 | United States, Canada | ES_1030337_UR-BCD326WE-S_12312013013259_8888888 | No | Refrigerator | Top Freezer | Automatic | No | No | No | No | Refrigerator-Top Freezer-Automatic-No-No-No-No | 3 | 8.07 | 233.7 | 326.505 | 327 | 311 | Yes | 16
2210476 | Midea | WHD-113FB1 |  | Compact | Automatic | Yes | No | No | No | No | 33 | 18.5 | 3.1 | 3.8 | 270 | 358 | 25% | No |  | 2014-04-30 | 2014-04-23 | United States | ES_1030337_WHD-113FB1_05062014013205_9925748 | No | Refrigerator | Compact | Automatic | Yes | No | No | No | Refrigerator-Compact-Automatic-Yes-No-No-No | 13A | 9.17 | 259.3 | 294.146 | 358 | 270 | Yes | 88
2210455 | Midea | WHD-113FSS1 |  | Compact | Automatic | Yes | No | No | No | No | 33 | 18.5 | 3.1 | 3.8 | 270 | 358 | 25% | No |  | 2014-04-30 | 2014-04-23 | United States | ES_1030337_WHD-113FSS1_05062014013228_9948207 | No | Refrigerator | Compact | Automatic | Yes | No | No | No | Refrigerator-Compact-Automatic-Yes-No-No-No | 13A | 9.17 | 259.3 | 294.146 | 358 | 270 | Yes | 88
2210456 | Midea | WHD-113FW1 |  | Compact | Automatic | Yes | No | No | No | No | 33 | 18.5 | 3.1 | 3.8 | 270 | 358 | 25% | No |  | 2014-04-30 | 2014-04-23 | United States | ES_1030337_WHD-113FW1_05062014013155_9915594 | No | Refrigerator | Compact | Automatic | Yes | No | No | No | Refrigerator-Compact-Automatic-Yes-No-No-No | 13A | 9.17 | 259.3 | 294.146 | 358 | 270 | Yes | 88
2210457 | Midea | WHS-121LB1 |  | Compact | Manual | Yes | No | No | No | No | 33.9 | 18.6 | 3.3 | 3.3 | 220 | 282 | 22% | No |  | 2014-04-30 | 2014-04-23 | United States | ES_1030337_WHS-121LB1_05062014014603_0763673 | No | Refrigerator | Compact | Manual | Yes | No | No | No | Refrigerator-Compact-Manual-Yes-No-No-No | 11A | 7.84 | 219.1 | 244.972 | 282 | 220 | Yes | 62
2210462 | Midea | WHS-121LSS1 |  | Compact | Manual | Yes | No | No | No | No | 33.9 | 18.6 | 3.3 | 3.3 | 220 | 282 | 22% | No |  | 2014-04-30 | 2014-04-23 | United States | ES_1030337_WHS-121LSS1_05062014014618_0778448 | No | Refrigerator | Compact | Manual | Yes | No | No | No | Refrigerator-Compact-Manual-Yes-No-No-No | 11A | 7.84 | 219.1 | 244.972 | 282 | 220 | Yes | 62
2210466 | Midea | WHS-121LW1 |  | Compact | Manual | Yes | No | No | No | No | 33.9 | 18.6 | 3.3 | 3.3 | 220 | 282 | 22% | No |  | 2014-04-30 | 2014-04-23 | United States | ES_1030337_WHS-121LW1_05062014014547_0747348 | No | Refrigerator | Compact | Manual | Yes | No | No | No | Refrigerator-Compact-Manual-Yes-No-No-No | 11A | 7.84 | 219.1 | 244.972 | 282 | 220 | Yes | 62
2210458 | Midea | WHS-160RB1 |  | Compact | Manual | Yes | No | No | No | No | 33.9 | 19.7 | 4.4 | 4.4 | 226 | 292 | 23% | No |  | 2014-04-30 | 2014-04-23 | United States | ES_1030337_WHS-160RB1_05062014015139_1099745 | No | Refrigerator | Compact | Manual | Yes | No | No | No | Refrigerator-Compact-Manual-Yes-No-No-No | 11A | 7.84 | 219.1 | 253.596 | 292 | 226 | Yes | 66
2210477 | Midea | WHS-160RSS1 |  | Compact | Manual | Yes | No | No | No | No | 33.9 | 19.7 | 4.4 | 4.4 | 226 | 292 | 23% | No |  | 2014-04-30 | 2014-04-23 | United States | ES_1030337_WHS-160RSS1_05062014015156_1116250 | No | Refrigerator | Compact | Manual | Yes | No | No | No | Refrigerator-Compact-Manual-Yes-No-No-No | 11A | 7.84 | 219.1 | 253.596 | 292 | 226 | Yes | 66
2210472 | Midea | WHS-160RW1 |  | Compact | Manual | Yes | No | No | No | No | 33.9 | 19.7 | 4.4 | 4.4 | 226 | 292 | 23% | No |  | 2014-04-30 | 2014-04-23 | United States | ES_1030337_WHS-160RW1_05062014015125_1085243 | No | Refrigerator | Compact | Manual | Yes | No | No | No | Refrigerator-Compact-Manual-Yes-No-No-No | 11A | 7.84 | 219.1 | 253.596 | 292 | 226 | Yes | 66
2210459 | Midea | WHS-65LB1 |  | Compact | Manual | Yes | No | No | No | No | 19.4 | 18.6 | 1.6 | 1.6 | 207 | 267 | 22% | No |  | 2014-04-30 | 2014-04-23 | United States | ES_1030337_WHS-65LB1_05062014013835_0315881 | No | Refrigerator | Compact | Manual | Yes | No | No | No | Refrigerator-Compact-Manual-Yes-No-No-No | 11A | 7.84 | 219.1 | 231.644 | 267 | 207 | Yes | 60
2210463 | Midea | WHS-65LSS1 |  | Compact | Manual | Yes | No | No | No | No | 19.4 | 18.6 | 1.6 | 1.6 | 207 | 267 | 22% | No |  | 2014-04-30 | 2014-04-23 | United States | ES_1030337_WHS-65LSS1_05062014013852_0332467 | No | Refrigerator | Compact | Manual | Yes | No | No | No | Refrigerator-Compact-Manual-Yes-No-No-No | 11A | 7.84 | 219.1 | 231.644 | 267 | 207 | Yes | 60
2210460 | Midea | WHS-65LW1 |  | Compact | Manual | Yes | No | No | No | No | 19.4 | 18.6 | 1.6 | 1.6 | 207 | 267 | 22% | No |  | 2014-04-30 | 2014-04-23 | United States | ES_1030337_WHS-65LW1_05062014013817_0297244 | No | Refrigerator | Compact | Manual | Yes | No | No | No | Refrigerator-Compact-Manual-Yes-No-No-No | 11A | 7.84 | 219.1 | 231.644 | 267 | 207 | Yes | 60
2210464 | Midea | WHS-87LB1 |  | Compact | Manual | Yes | No | No | No | No | 24.8 | 17.5 | 2.4 | 2.4 | 213 | 274 | 22% | No |  | 2014-04-30 | 2014-04-23 | United States | ES_1030337_WHS-87LB1_05062014012637_9597188 | No | Refrigerator | Compact | Manual | Yes | No | No | No | Refrigerator-Compact-Manual-Yes-No-No-No | 11A | 7.84 | 219.1 | 237.916 | 274 | 213 | Yes | 61
2210467 | Midea | WHS-87LSS1 |  | Compact | Manual | Yes | No | No | No | No | 24.8 | 17.5 | 2.4 | 2.4 | 213 | 274 | 22% | No |  | 2014-04-30 | 2014-04-23 | United States | ES_1030337_WHS-87LSS1_05062014012650_9610357 | No | Refrigerator | Compact | Manual | Yes | No | No | No | Refrigerator-Compact-Manual-Yes-No-No-No | 11A | 7.84 | 219.1 | 237.916 | 274 | 213 | Yes | 61
2208209 | Kenmore | 6935* |  | Bottom Freezer | Automatic | No | No | No | No | No | 65.5 | 29.6 | 18.6 | 23 | 469 | 521 | 10% | No |  | 2013-10-07 | 2014-03-28 | United States, Canada | ES_0022856_6935*_03282014113838_2714961 | No | Refrigerator | Bottom Freezer | Automatic | No | No | No | No | Refrigerator-Bottom Freezer-Automatic-No-No-No-No | 5 | 8.85 | 317 | 520.55 | 521 | 469 | Yes | 52
2208210 | Kenmore | 6936* |  | Bottom Freezer | Automatic | No | No | No | No | No | 65.5 | 29.6 | 18.6 | 23 | 469 | 521 | 10% | No |  | 2013-10-07 | 2014-03-28 | United States, Canada | ES_0022856_6936*_03282014113839_2714961 | No | Refrigerator | Bottom Freezer | Automatic | No | No | No | No | Refrigerator-Bottom Freezer-Automatic-No-No-No-No | 5 | 8.85 | 317 | 520.55 | 521 | 469 | Yes | 52
2208213 | Kenmore | 6938* |  | Bottom Freezer | Automatic | No | No | No | No | No | 68.9 | 32.6 | 22.1 | 27 | 500 | 556 | 10% | No |  | 2013-10-07 | 2014-03-28 | United States, Canada | ES_0022856_6938*_03282014113842_2714961 | No | Refrigerator | Bottom Freezer | Automatic | No | No | No | No | Refrigerator-Bottom Freezer-Automatic-No-No-No-No | 5 | 8.85 | 317 | 555.95 | 556 | 500 | Yes | 56
2203486 | Kenmore | 7131# |  | Bottom Freezer | Automatic | No | No | No | Yes | No | 69.9 | 32.8 | 23.9 | 29.8 | 598 | 665 | 10% | No |  | 2014-01-28 | 2014-01-28 | United States, Canada | ES_1118034_7131#_01282014023914_2697957 | No | Refrigerator | Bottom Freezer | Automatic | No | No | No | Yes | Refrigerator-Bottom Freezer-Automatic-No-No-No-Yes | 5I | 8.85 | 401 | 664.73 | 665 | 598 | Yes | 67
2203491 | Kenmore | 7132# |  | Bottom Freezer | Automatic | No | No | No | Yes | No | 68.5 | 29.8 | 21.8 | 27.3 | 579 | 643 | 10% | No |  | 2014-01-28 | 2014-01-28 | United States, Canada | ES_1118034_7132#_01282014023919_2697957 | No | Refrigerator | Bottom Freezer | Automatic | No | No | No | Yes | Refrigerator-Bottom Freezer-Automatic-No-No-No-Yes | 5I | 8.85 | 401 | 642.605 | 643 | 579 | Yes | 64
2205762 | Kenmore | 7160# |  | Bottom Freezer | Automatic | No | No | No | Yes | No | 69.8 | 35.8 | 25.4 | 31.3 | 610 | 678 | 10% | No |  | 2014-02-20 | 2014-03-04 | United States, Canada | ES_1118034_7160#_03072014052437_70003935 | No | Refrigerator | Bottom Freezer | Automatic | No | No | No | Yes | Refrigerator-Bottom Freezer-Automatic-No-No-No-Yes | 5I | 8.85 | 401 | 678.005 | 678 | 610 | Yes | 68
2209777 | Kenmore | 7248# |  | Bottom Freezer | Automatic | No | No | Yes | Yes | No | 70.3 | 35.8 | 29.9 | 36.6 | 733 | 814 | 10% | No |  | 2014-05-29 | 2014-04-29 | United States, Canada | ES_15649_7248#_04302014031244_7000587 | No | Refrigerator | Bottom Freezer | Automatic | No | No | Yes | Yes | Refrigerator-Bottom Freezer-Automatic-No-No-Yes-Yes | 5A | 9.25 | 475.4 | 813.95 | 814 | 733 | Yes | 81
2217513 | Kenmore | 7303# |  | Bottom Freezer | Automatic | No | No | No | Yes | No | 69.8 | 32.8 | 25 | 31.1 | 609 | 676 | 10% | No |  | 2014-08-15 | 2014-08-13 | United States, Canada | ES_0015649_7303#_08152014020610_70010470 | No | Refrigerator | Bottom Freezer | Automatic | No | No | No | Yes | Refrigerator-Bottom Freezer-Automatic-No-No-No-Yes | 5I | 8.85 | 401 | 676.235 | 676 | 609 | Yes | 67
2212582 | Kenmore | 7305# |  | Bottom Freezer | Automatic | No | No | Yes | Yes | No | 69.8 | 35.8 | 26.8 | 33.5 | 707 | 785 | 10% | No |  | 2014-06-20 | 2014-06-05 | United States, Canada | ES_0015649_7305#_06052014023523_2733287 | No | Refrigerator | Bottom Freezer | Automatic | No | No | Yes | Yes | Refrigerator-Bottom Freezer-Automatic-No-No-Yes-Yes | 5A | 9.25 | 475.4 | 785.275 | 785 | 707 | Yes | 78
2214543 | Kenmore | 7313# |  | Bottom Freezer | Automatic | No | No | Yes | Yes | No | 69.8 | 32.8 | 24.2 | 30.3 | 680 | 756 | 10% | No |  | 2014-07-01 | 2014-06-30 | United States, Canada | ES_1118034_7313#_06302014030700_7000838 | No | Refrigerator | Bottom Freezer | Automatic | No | No | Yes | Yes | Refrigerator-Bottom Freezer-Automatic-No-No-Yes-Yes | 5A | 9.25 | 475.4 | 755.675 | 756 | 680 | Yes | 76
2219500 | Kenmore | 7401# |  | Bottom Freezer | Automatic | No | No | No | Yes | No | 70.3 | 35.8 | 30.6 | 30.6 | 666 | 672 | 1% | No |  | 2014-09-01 | 2014-09-02 | United States, Canada | ES_1118034_7401#_09132014034722_70011124 | No | Refrigerator | Bottom Freezer | Automatic | No | No | No | Yes | Refrigerator-Bottom Freezer-Automatic-No-No-No-Yes | 5I | 8.85 | 401 | 671.81 | 672 | 666 | Yes | 6
2212306 | Kenmore | 7402# |  | Bottom Freezer | Automatic | No | No | Yes | Yes | No | 70.3 | 35.8 | 29.8 | 37.5 | 740 | 822 | 10% | No |  | 2014-06-27 | 2014-05-30 | United States, Canada | ES_0015649_7402#_05282014105834_2731744 | No | Refrigerator | Bottom Freezer | Automatic | No | No | Yes | Yes | Refrigerator-Bottom Freezer-Automatic-No-No-Yes-Yes | 5A | 9.25 | 475.4 | 822.275 | 822 | 740 | Yes | 82
2212303 | Kenmore | 7403# |  | Bottom Freezer | Automatic | No | No | Yes | Yes | No | 70.3 | 35.8 | 29.6 | 37.3 | 739 | 820 | 10% | No |  | 2014-06-27 | 2014-05-30 | United States, Canada | ES_0015649_7403#_05282014105834_2731744 | No | Refrigerator | Bottom Freezer | Automatic | No | No | Yes | Yes | Refrigerator-Bottom Freezer-Automatic-No-No-Yes-Yes | 5A | 9.25 | 475.4 | 820.425 | 820 | 739 | Yes | 81
2212308 | Kenmore | 7404# |  | Bottom Freezer | Automatic | No | No | Yes | Yes | Yes | 70.3 | 35.8 | 23.7 | 29.7 | 675 | 750 | 10% | No |  | 2014-06-27 | 2014-05-30 | United States, Canada | ES_0015649_7404#_05282014105834_2731744 | No | Refrigerator | Bottom Freezer | Automatic | No | No | Yes | Yes | Refrigerator-Bottom Freezer-Automatic-No-No-Yes-Yes | 5A | 9.25 | 475.4 | 750.125 | 750 | 675 | Yes | 75
2212304 | Kenmore | 7405# |  | Bottom Freezer | Automatic | No | No | Yes | Yes | Yes | 70.3 | 35.8 | 23.5 | 29.5 | 674 | 748 | 10% | No |  | 2014-06-27 | 2014-05-30 | United States, Canada | ES_0015649_7405#_05282014105834_2731744 | No | Refrigerator | Bottom Freezer | Automatic | No | No | Yes | Yes | Refrigerator-Bottom Freezer-Automatic-No-No-Yes-Yes | 5A | 9.25 | 475.4 | 748.275 | 748 | 674 | Yes | 74
2216474 | Kenmore | 7409# |  | Bottom Freezer | Automatic | No | No | Yes | Yes | No | 70.3 | 35.8 | 31.7 | 39.9 | 760 | 844 | 10% | No |  | 2014-08-22 | 2014-07-25 | United States, Canada | ES_1118034_7409#_07282014035205_70009618 | No | Refrigerator | Bottom Freezer | Automatic | No | No | Yes | Yes | Refrigerator-Bottom Freezer-Automatic-No-No-Yes-Yes | 5A | 9.25 | 475.4 | 844.475 | 844 | 760 | Yes | 84
2214541 | Kenmore | 7803# |  | Top Freezer | Automatic | No | No | No | Yes | No | 69 | 33 | 23.8 | 28.5 | 539 | 548 | 2% | No |  | 2014-07-01 | 2014-06-30 | United States, Canada | ES_1118034_7803#_06302014030700_7000838 | No | Refrigerator | Top Freezer | Automatic | No | No | No | Yes | Refrigerator-Top Freezer-Automatic-No-No-No-Yes | 3I | 8.07 | 317.7 | 547.695 | 548 | 539 | Yes | 9
2205765 | Kenmore | 7902# |  | Bottom Freezer | Automatic | No | No | No | Yes | No | 68.5 | 29.8 | 22.1 | 27.6 | 581 | 645 | 10% | No |  | 2014-02-21 | 2014-03-05 | United States, Canada | ES_1118034_7902#_03072014055209_7000394 | No | Refrigerator | Bottom Freezer | Automatic | No | No | No | Yes | Refrigerator-Bottom Freezer-Automatic-No-No-No-Yes | 5I | 8.85 | 401 | 645.26 | 645 | 581 | Yes | 64
2203488 | Kenmore | 7904# |  | Bottom Freezer | Automatic | No | No | No | Yes | No | 69.9 | 32.8 | 24.1 | 30 | 600 | 667 | 10% | No |  | 2014-01-28 | 2014-01-28 | United States, Canada | ES_1118034_7904#_01282014023916_2697957 | No | Refrigerator | Bottom Freezer | Automatic | No | No | No | Yes | Refrigerator-Bottom Freezer-Automatic-No-No-No-Yes | 5I | 8.85 | 401 | 666.5 | 667 | 600 | Yes | 67
2209860 | Kenmore | 7941* |  | Bottom Freezer | Automatic | No | No | No | No | No | 68.9 | 32.6 | 22.2 | 27 | 501 | 556 | 10% | No |  | 2014-05-01 | 2014-05-01 | United States, Canada | ES_0015649_7941*_04302014021518_2723440 | No | Refrigerator | Bottom Freezer | Automatic | No | No | No | No | Refrigerator-Bottom Freezer-Automatic-No-No-No-No | 5 | 8.85 | 317 | 555.95 | 556 | 501 | Yes | 55
2209859 | Kenmore | 7942* |  | Bottom Freezer | Automatic | No | No | No | Yes | No | 68.9 | 32.6 | 22.2 | 27 | 577 | 640 | 10% | No |  | 2014-05-01 | 2014-05-01 | United States, Canada | ES_0015649_7942*_04302014021517_2723440 | No | Refrigerator | Bottom Freezer | Automatic | No | No | No | Yes | Refrigerator-Bottom Freezer-Automatic-No-No-No-Yes | 5I | 8.85 | 401 | 639.95 | 640 | 577 | Yes | 63
2214540 | Kenmore | 7943# |  | Top Freezer | Automatic | No | No | No | Yes | No | 69 | 33 | 23.8 | 28.5 | 539 | 548 | 2% | No |  | 2014-07-01 | 2014-06-30 | United States, Canada | ES_1118034_7943#_06302014030700_7000838 | No | Refrigerator | Top Freezer | Automatic | No | No | No | Yes | Refrigerator-Top Freezer-Automatic-No-No-No-Yes | 3I | 8.07 | 317.7 | 547.695 | 548 | 539 | Yes | 9
2209861 | Kenmore | 7946* |  | Bottom Freezer | Automatic | No | No | No | Yes | No | 68.9 | 32.6 | 25.2 | 30.8 | 607 | 674 | 10% | No |  | 2014-05-01 | 2014-05-01 | United States, Canada | ES_0015649_7946*_04302014021519_2723440 | No | Refrigerator | Bottom Freezer | Automatic | No | No | No | Yes | Refrigerator-Bottom Freezer-Automatic-No-No-No-Yes | 5I | 8.85 | 401 | 673.58 | 674 | 607 | Yes | 67
2219160 | Kenmore | 970R4242* |  | Top Freezer | Automatic | No | No | No | No | No | 66.1 | 29.6 | 18.1 | 21.1 | 363 | 404 | 10% | No |  | 2014-08-06 | 2014-09-07 | United States, Canada | ES_1021080_970R4242*_09102014041751_70011353 | No | Refrigerator | Top Freezer | Automatic | No | No | No | No | Refrigerator-Top Freezer-Automatic-No-No-No-No | 3 | 8.07 | 233.7 | 403.977 | 404 | 363 | Yes | 41
2219164 | Kenmore | 970R4242* |  | Top Freezer | Automatic | No | No | No | Yes | No | 66.1 | 29.6 | 18.1 | 21.1 | 439 | 488 | 10% | No |  | 2014-08-06 | 2014-09-07 | United States, Canada | ES_1021080_970R4242*_I_09102014041751_70011353 | No | Refrigerator | Top Freezer | Automatic | No | No | No | Yes | Refrigerator-Top Freezer-Automatic-No-No-No-Yes | 3I | 8.07 | 317.7 | 487.977 | 488 | 439 | Yes | 49
2219161 | Kenmore | 970R4243* |  | Top Freezer | Automatic | No | No | No | Yes | No | 66.1 | 29.6 | 18.1 | 21.1 | 439 | 488 | 10% | No |  | 2014-09-12 | 2014-09-07 | United States, Canada | ES_1021080_970R4243*_I_09102014041751_70011353 | No | Refrigerator | Top Freezer | Automatic | No | No | No | Yes | Refrigerator-Top Freezer-Automatic-No-No-No-Yes | 3I | 8.07 | 317.7 | 487.977 | 488 | 439 | Yes | 49
2219249 | Kenmore | 970R4243* |  | Top Freezer | Automatic | No | No | No | No | No | 66.1 | 29.6 | 18.1 | 21.1 | 363 | 404 | 10% | No |  | 2014-09-15 | 2014-09-07 | United States, Canada | ES_1021080_970R4243*_09102014041751_70011353 | No | Refrigerator | Top Freezer | Automatic | No | No | No | No | Refrigerator-Top Freezer-Automatic-No-No-No-No | 3 | 8.07 | 233.7 | 403.977 | 404 | 363 | Yes | 41
2207187 | Kenmore | 970R7240* |  | Bottom Freezer | Automatic | No | No | No | Yes | Yes | 67.8 | 35.6 | 22.4 | 27.8 | 582 | 647 | 10% | No |  | 2014-04-01 | 2014-05-22 | United States, Canada | ES_1021080_970R7240*_03282014112639_7000421 | No | Refrigerator | Bottom Freezer | Automatic | No | No | No | Yes | Refrigerator-Bottom Freezer-Automatic-No-No-No-Yes | 5I | 8.85 | 401 | 647.03 | 647 | 582 | Yes | 65
2211359 | Kenmore | 970R7242* |  | Bottom Freezer | Automatic | No | No | Yes | Yes | No | 69.9 | 35.6 | 27.2 | 33.8 | 709 | 788 | 10% | No |  | 2014-05-19 | 2014-05-22 | United States, Canada | ES_0015649_970R7242*_05262014034241_7000640 | No | Refrigerator | Bottom Freezer | Automatic | No | No | Yes | Yes | Refrigerator-Bottom Freezer-Automatic-No-No-Yes-Yes | 5A | 9.25 | 475.4 | 788.05 | 788 | 709 | Yes | 79
2211363 | Kenmore | 970R7243* |  | Bottom Freezer | Automatic | No | No | Yes | Yes | Yes | 69.9 | 35.6 | 21.9 | 27.1 | 654 | 726 | 10% | No |  | 2014-05-19 | 2014-05-22 | United States, Canada | ES_0015649_970R7243*_05262014034241_7000640 | No | Refrigerator | Bottom Freezer | Automatic | No | No | Yes | Yes | Refrigerator-Bottom Freezer-Automatic-No-No-Yes-Yes | 5A | 9.25 | 475.4 | 726.075 | 726 | 654 | Yes | 72
2210408 | Kenmore | 99742 |  | Compact | Manual | Yes | No | No | No | No | 19.4 | 18.6 | 1.6 | 1.6 | 207 | 267 | 22% | No |  | 2014-02-28 | 2014-03-14 | United States, Canada | ES_31914_99742_05052014192003_7603038 | No | Refrigerator | Compact | Manual | Yes | No | No | No | Refrigerator-Compact-Manual-Yes-No-No-No | 11A | 7.84 | 219.1 | 231.644 | 267 | 207 | Yes | 60
2210409 | Kenmore | 99763 |  | Compact | Automatic | Yes | No | No | No | No | 33 | 18.5 | 3.1 | 3.8 | 270 | 358 | 25% | No |  | 2014-02-28 | 2014-03-14 | United States, Canada | ES_31914_99763_05052014191951_7591276 | No | Refrigerator | Compact | Automatic | Yes | No | No | No | Refrigerator-Compact-Automatic-Yes-No-No-No | 13A | 9.17 | 259.3 | 294.146 | 358 | 270 | Yes | 88
2210410 | Kenmore | 99782 |  | Compact | Manual | Yes | No | No | No | No | 33.9 | 19.7 | 4.4 | 4.4 | 226 | 292 | 23% | No |  | 2014-02-28 | 2014-03-14 | United States, Canada | ES_31914_99782_05052014192041_7641921 | No | Refrigerator | Compact | Manual | Yes | No | No | No | Refrigerator-Compact-Manual-Yes-No-No-No | 11A | 7.84 | 219.1 | 253.596 | 292 | 226 | Yes | 66
2210411 | Kenmore | 99783 |  | Compact | Manual | Yes | No | No | No | No | 33.9 | 19.7 | 4.4 | 4.4 | 226 | 292 | 23% | No |  | 2014-02-28 | 2014-03-14 | United States, Canada | ES_31914_99783_05052014192013_7613527 | No | Refrigerator | Compact | Manual | Yes | No | No | No | Refrigerator-Compact-Manual-Yes-No-No-No | 11A | 7.84 | 219.1 | 253.596 | 292 | 226 | Yes | 66
2210412 | Kenmore | 99789 |  | Compact | Manual | Yes | No | No | No | No | 33.9 | 19.7 | 4.4 | 4.4 | 226 | 292 | 23% | No |  | 2014-02-28 | 2014-03-14 | United States, Canada | ES_31914_99789_05052014192028_7628692 | No | Refrigerator | Compact | Manual | Yes | No | No | No | Refrigerator-Compact-Manual-Yes-No-No-No | 11A | 7.84 | 219.1 | 253.596 | 292 | 226 | Yes | 66
2217331 | Keystone | KSTRC24CBP |  | Compact | Manual | Yes | No | No | No | No | 24.8 | 17.5 | 2.4 | 2.4 | 213 | 274 | 22% | No |  | 2014-08-30 | 2014-08-07 | United States, Canada | ES_1055302_KSTRC24CBP_08142014142630_6390601 | No | Refrigerator | Compact | Manual | Yes | No | No | No | Refrigerator-Compact-Manual-Yes-No-No-No | 11A | 7.84 | 219.1 | 237.916 | 274 | 213 | Yes | 61
2217332 | Keystone | KSTRC24CBU |  | Compact | Manual | Yes | No | No | No | No | 24.8 | 17.5 | 2.4 | 2.4 | 213 | 274 | 22% | No |  | 2014-08-30 | 2014-08-07 | United States, Canada | ES_1055302_KSTRC24CBU_08142014145859_8339811 | No | Refrigerator | Compact | Manual | Yes | No | No | No | Refrigerator-Compact-Manual-Yes-No-No-No | 11A | 7.84 | 219.1 | 237.916 | 274 | 213 | Yes | 61
2217368 | Keystone | KSTRC312CB |  | Compact | Automatic | Yes | No | No | No | No | 33 | 18.5 | 3.1 | 3.8 | 270 | 358 | 25% | No |  | 2014-08-30 | 2014-08-07 | United States, Canada | ES_1055302_KSTRC312CB_08142014162132_3292497 | No | Refrigerator | Compact | Automatic | Yes | No | No | No | Refrigerator-Compact-Automatic-Yes-No-No-No | 13A | 9.17 | 259.3 | 294.146 | 358 | 270 | Yes | 88
2217369 | Keystone | KSTRC312CW |  | Compact | Automatic | Yes | No | No | No | No | 33 | 18.5 | 3.1 | 3.8 | 270 | 358 | 25% | No |  | 2014-08-30 | 2014-08-07 | United States, Canada | ES_1055302_KSTRC312CW_08142014162208_3328409 | No | Refrigerator | Compact | Automatic | Yes | No | No | No | Refrigerator-Compact-Automatic-Yes-No-No-No | 13A | 9.17 | 259.3 | 294.146 | 358 | 270 | Yes | 88
2217366 | Keystone | KSTRC44CB |  | Compact | Manual | Yes | No | No | No | No | 33.9 | 19.7 | 4.4 | 4.4 | 226 | 292 | 23% | No |  | 2014-08-30 | 2014-08-07 | United States, Canada | ES_1055302_KSTRC44CB_08142014155412_1652927 | No | Refrigerator | Compact | Manual | Yes | No | No | No | Refrigerator-Compact-Manual-Yes-No-No-No | 11A | 7.84 | 219.1 | 253.596 | 292 | 226 | Yes | 66
2217367 | Keystone | KSTRC44CW |  | Compact | Manual | Yes | No | No | No | No | 33.9 | 19.7 | 4.4 | 4.4 | 226 | 292 | 23% | No |  | 2014-08-30 | 2014-08-07 | United States, Canada | ES_1055302_KSTRC44CW_08142014155449_1689291 | No | Refrigerator | Compact | Manual | Yes | No | No | No | Refrigerator-Compact-Manual-Yes-No-No-No | 11A | 7.84 | 219.1 | 253.596 | 292 | 226 | Yes | 66
2218143 | KitchenAid | KBBR306EPA** |  | Bottom Freezer | Automatic | No | Yes | No | Yes | Yes | 83.1 | 36.3 | 20.9 | 25.1 | 591 | 657 | 10% | No |  | 2014-09-08 | 2014-08-28 | United States, Canada | ES_0022856_KBBR306EPA**_08292014120532_2758676 | No | Refrigerator | Bottom Freezer | Automatic | No | Yes | No | Yes | Refrigerator-Bottom Freezer-Automatic-No-Yes-No-Yes | 5I-BI | 9.4 | 420.9 | 656.84 | 657 | 591 | Yes | 66
2218144 | KitchenAid | KBBR306ESS** |  | Bottom Freezer | Automatic | No | Yes | No | Yes | Yes | 83.1 | 36.3 | 20.9 | 25.1 | 591 | 657 | 10% | No |  | 2014-09-08 | 2014-08-28 | United States, Canada | ES_0022856_KBBR306ESS**_08292014120532_2758676 | No | Refrigerator | Bottom Freezer | Automatic | No | Yes | No | Yes | Refrigerator-Bottom Freezer-Automatic-No-Yes-No-Yes | 5I-BI | 9.4 | 420.9 | 656.84 | 657 | 591 | Yes | 66
2218139 | KitchenAid | KBFN502EPA** |  | Bottom Freezer | Automatic | No | Yes | No | Yes | Yes | 83.1 | 42.3 | 24.2 | 29.1 | 625 | 694 | 10% | No |  | 2014-09-08 | 2014-08-28 | United States, Canada | ES_0022856_KBFN502EPA**_08292014120532_2758676 | No | Refrigerator | Bottom Freezer | Automatic | No | Yes | No | Yes | Refrigerator-Bottom Freezer-Automatic-No-Yes-No-Yes | 5I-BI | 9.4 | 420.9 | 694.44 | 694 | 625 | Yes | 69
2218140 | KitchenAid | KBFN502ESS** |  | Bottom Freezer | Automatic | No | Yes | No | Yes | Yes | 83.1 | 42.3 | 24.2 | 29.1 | 625 | 694 | 10% | No |  | 2014-09-08 | 2014-08-28 | United States, Canada | ES_0022856_KBFN502ESS**_08292014120532_2758676 | No | Refrigerator | Bottom Freezer | Automatic | No | Yes | No | Yes | Refrigerator-Bottom Freezer-Automatic-No-Yes-No-Yes | 5I-BI | 9.4 | 420.9 | 694.44 | 694 | 625 | Yes | 69
2208204 | KitchenAid | KBFS20EC* |  | Bottom Freezer | Automatic | No | No | No | Yes | Yes | 68.5 | 35.6 | 20 | 24.3 | 555 | 616 | 10% | No |  | 2014-04-07 | 2014-03-28 | United States, Canada | ES_0022856_KBFS20EC*_03282014113833_2714961 | No | Refrigerator | Bottom Freezer | Automatic | No | No | No | Yes | Refrigerator-Bottom Freezer-Automatic-No-No-No-Yes | 5I | 8.85 | 401 | 616.055 | 616 | 555 | Yes | 61
2208200 | KitchenAid | KBFS22EC* |  | Bottom Freezer | Automatic | No | No | No | Yes | No | 68.9 | 32.6 | 22.2 | 27 | 577 | 640 | 10% | No |  | 2014-04-14 | 2014-03-28 | United States, Canada | ES_0022856_KBFS22EC*_03282014113829_2714961 | No | Refrigerator | Bottom Freezer | Automatic | No | No | No | Yes | Refrigerator-Bottom Freezer-Automatic-No-No-No-Yes | 5I | 8.85 | 401 | 639.95 | 640 | 577 | Yes | 63
2208203 | KitchenAid | KBFS25EC* |  | Bottom Freezer | Automatic | No | No | No | Yes | No | 68.9 | 35.6 | 25.2 | 30.8 | 607 | 674 | 10% | No |  | 2014-03-31 | 2014-03-28 | United States, Canada | ES_0022856_KBFS25EC*_03282014113832_2714961 | No | Refrigerator | Bottom Freezer | Automatic | No | No | No | Yes | Refrigerator-Bottom Freezer-Automatic-No-No-No-Yes | 5I | 8.85 | 401 | 673.58 | 674 | 607 | Yes | 67
2218146 | KitchenAid | KBLC36FTS** |  | Bottom Freezer | Automatic | No | Yes | No | Yes | No | 83.4 | 35.3 | 20.8 | 24.8 | 589 | 654 | 10% | No |  | 2014-09-15 | 2014-08-28 | United States, Canada | ES_0022856_KBLC36FTS**_08292014120532_2758676 | No | Refrigerator | Bottom Freezer | Automatic | No | Yes | No | Yes | Refrigerator-Bottom Freezer-Automatic-No-Yes-No-Yes | 5I-BI | 9.4 | 420.9 | 654.02 | 654 | 589 | Yes | 65
2218147 | KitchenAid | KBLO36FTX** |  | Bottom Freezer | Automatic | No | Yes | No | Yes | No | 83.4 | 35.3 | 20.8 | 24.8 | 589 | 654 | 10% | No |  | 2014-09-15 | 2014-08-28 | United States, Canada | ES_0022856_KBLO36FTX**_08292014120532_2758676 | No | Refrigerator | Bottom Freezer | Automatic | No | Yes | No | Yes | Refrigerator-Bottom Freezer-Automatic-No-Yes-No-Yes | 5I-BI | 9.4 | 420.9 | 654.02 | 654 | 589 | Yes | 65
2218148 | KitchenAid | KBRC36FTS** |  | Bottom Freezer | Automatic | No | Yes | No | Yes | No | 83.4 | 35.3 | 20.8 | 24.8 | 589 | 654 | 10% | No |  | 2014-09-15 | 2014-08-28 | United States, Canada | ES_0022856_KBRC36FTS**_08292014120532_2758676 | No | Refrigerator | Bottom Freezer | Automatic | No | Yes | No | Yes | Refrigerator-Bottom Freezer-Automatic-No-Yes-No-Yes | 5I-BI | 9.4 | 420.9 | 654.02 | 654 | 589 | Yes | 65
2218149 | KitchenAid | KBRO36FTX** |  | Bottom Freezer | Automatic | No | Yes | No | Yes | No | 83.4 | 35.3 | 20.8 | 24.8 | 589 | 654 | 10% | No |  | 2014-09-15 | 2014-08-28 | United States, Canada | ES_0022856_KBRO36FTX**_08292014120532_2758676 | No | Refrigerator | Bottom Freezer | Automatic | No | Yes | No | Yes | Refrigerator-Bottom Freezer-Automatic-No-Yes-No-Yes | 5I-BI | 9.4 | 420.9 | 654.02 | 654 | 589 | Yes | 65
2208196 | KitchenAid | KB*S19KC* |  | Bottom Freezer | Automatic | No | No | No | No | No | 65.5 | 29.6 | 18.6 | 23 | 469 | 521 | 10% | No |  | 2014-03-17 | 2014-03-28 | United States, Canada | ES_0022856_RF36NDFSS*_03282014113824_2714961 | No | Refrigerator | Bottom Freezer | Automatic | No | No | No | No | Refrigerator-Bottom Freezer-Automatic-No-No-No-No | 5 | 8.85 | 317 | 520.55 | 521 | 469 | Yes | 52
2208198 | KitchenAid | KB*S22KC* |  | Bottom Freezer | Automatic | No | No | No | No | No | 68.9 | 32.6 | 22.1 | 27 | 500 | 556 | 10% | No |  | 2014-03-17 | 2014-03-28 | United States, Canada | ES_0022856_KB*S22KC*_03282014113826_2714961 | No | Refrigerator | Bottom Freezer | Automatic | No | No | No | No | Refrigerator-Bottom Freezer-Automatic-No-No-No-No | 5 | 8.85 | 317 | 555.95 | 556 | 500 | Yes | 56
2217319 | KitchenAid | KBWG11NCSS |  | Bottom Freezer | Automatic | No | No | No | No | No | 74 | 24 | 11.3 | 14 | 397 | 441 | 10% | No |  | 2014-08-01 | 2014-08-12 | United States, Canada | ES_22856_KBWG11NCSS_08132014180313_2993577 | No | Refrigerator | Bottom Freezer | Automatic | No | No | No | No | Refrigerator-Bottom Freezer-Automatic-No-No-No-No | 5 | 8.85 | 317 | 440.9 | 441 | 397 | Yes | 44
2217250 | KitchenAid | KFXS25RY* |  | Bottom Freezer | Automatic | No | No | Yes | Yes | No | 70.1 | 35.6 | 24.5 | 29.6 | 672 | 749 | 10% | No |  | 2011-07-28 | 2014-08-12 | United States, Canada | ES_22856_KFXS25RY*_08082014033533_2752426 | No | Refrigerator | Bottom Freezer | Automatic | No | No | Yes | Yes | Refrigerator-Bottom Freezer-Automatic-No-No-Yes-Yes | 5A | 9.25 | 475.4 | 749.2 | 749 | 672 | Yes | 77
2217249 | KitchenAid | KSSC42QVS** |  | Side-by-Side | Automatic | No | Yes | Yes | Yes | Yes | 83 | 41.8 | 25 | 31.6 | 744 | 827 | 10% | No |  | 2014-09-15 | 2014-08-12 | United States, Canada | ES_1092750_KSSC42QVS**_08082014033533_2752426 | No | Refrigerator | Side-by-Side | Automatic | No | Yes | Yes | Yes | Refrigerator-Side-by-Side-Automatic-No-Yes-Yes-Yes | 7-BI | 10.25 | 502.6 | 826.5 | 827 | 744 | Yes | 83
2217248 | KitchenAid | KSSC48QVS** |  | Side-by-Side | Automatic | No | Yes | Yes | Yes | Yes | 83 | 47.8 | 29.5 | 37.3 | 797 | 885 | 10% | No |  | 2014-09-15 | 2014-08-12 | United States, Canada | ES_1092750_KSSC48QVS**_08082014033533_2752426 | No | Refrigerator | Side-by-Side | Automatic | No | Yes | Yes | Yes | Refrigerator-Side-by-Side-Automatic-No-Yes-Yes-Yes | 7-BI | 10.25 | 502.6 | 884.925 | 885 | 797 | Yes | 88
2211074 | LG | LBC24360** |  | Bottom Freezer | Automatic | No | No | No | Yes | No | 69.9 | 32.8 | 24.1 | 30 | 600 | 667 | 10% | No |  | 2014-05-16 | 2014-05-16 | United States, Canada | ES_1118034_LBC24360**_05202014080817_7000636 | No | Refrigerator | Bottom Freezer | Automatic | No | No | No | Yes | Refrigerator-Bottom Freezer-Automatic-No-No-No-Yes | 5I | 8.85 | 401 | 666.5 | 667 | 600 | Yes | 67
2211073 | LG | LBN22370** |  | Bottom Freezer | Automatic | No | No | No | No | No | 68.5 | 29.8 | 22.1 | 27.6 | 505 | 561 | 10% | No |  | 2014-05-16 | 2014-05-16 | United States, Canada | ES_1118034_LBN22370**_05202014080817_7000636 | No | Refrigerator | Bottom Freezer | Automatic | No | No | No | No | Refrigerator-Bottom Freezer-Automatic-No-No-No-No | 5 | 8.85 | 317 | 561.26 | 561 | 505 | Yes | 56
2205764 | LG | LDC22370** |  | Bottom Freezer | Automatic | No | No | No | Yes | No | 68.5 | 29.8 | 22.1 | 27.6 | 581 | 645 | 10% | No |  | 2014-02-21 | 2014-03-05 | United States, Canada | ES_1118034_LDC22370**_03072014055208_7000394 | No | Refrigerator | Bottom Freezer | Automatic | No | No | No | Yes | Refrigerator-Bottom Freezer-Automatic-No-No-No-Yes | 5I | 8.85 | 401 | 645.26 | 645 | 581 | Yes | 64
2203487 | LG | LDC24370** |  | Bottom Freezer | Automatic | No | No | No | Yes | No | 69.9 | 32.8 | 24.1 | 30 | 600 | 667 | 10% | No |  | 2014-01-28 | 2014-01-28 | United States, Canada | ES_1118034_LDC24370**_01282014023915_2697957 | No | Refrigerator | Bottom Freezer | Automatic | No | No | No | Yes | Refrigerator-Bottom Freezer-Automatic-No-No-No-Yes | 5I | 8.85 | 401 | 666.5 | 667 | 600 | Yes | 67
2206274 | LG | LDN22470** |  | Bottom Freezer | Automatic | No | No | No | No | No | 68.5 | 29.8 | 22.1 | 27.6 | 505 | 561 | 10% | No |  | 2014-03-17 | 2014-03-17 | United States, Canada | ES_1118034_LDN22470**_03172014015509_7000408 | No | Refrigerator | Bottom Freezer | Automatic | No | No | No | No | Refrigerator-Bottom Freezer-Automatic-No-No-No-No | 5 | 8.85 | 317 | 561.26 | 561 | 505 | Yes | 56
2210293 | LG | LFC21776** |  | Bottom Freezer | Automatic | No | No | No | Yes | No | 69.8 | 35.8 | 20.9 | 25.6 | 565 | 628 | 10% | No |  | 2014-04-20 | 2014-05-12 | United States, Canada | ES_1118034_LFC21776**05122014110604_7000597 | No | Refrigerator | Bottom Freezer | Automatic | No | No | No | Yes | Refrigerator-Bottom Freezer-Automatic-No-No-No-Yes | 5I | 8.85 | 401 | 627.56 | 628 | 565 | Yes | 63
2203489 | LG | LFC22770** |  | Bottom Freezer | Automatic | No | No | No | Yes | No | 68.5 | 29.8 | 21.8 | 27.3 | 579 | 643 | 10% | No |  | 2014-01-28 | 2014-01-28 | United States, Canada | ES_1118034_LFC22770**_01282014023917_2697957 | No | Refrigerator | Bottom Freezer | Automatic | No | No | No | Yes | Refrigerator-Bottom Freezer-Automatic-No-No-No-Yes | 5I | 8.85 | 401 | 642.605 | 643 | 579 | Yes | 64
2203485 | LG | LFC24770** |  | Bottom Freezer | Automatic | No | No | No | Yes | No | 69.9 | 32.8 | 23.9 | 29.8 | 598 | 665 | 10% | No |  | 2014-01-28 | 2014-01-28 | United States, Canada | ES_1118034_LFC24770**_01282014023913_2697957 | No | Refrigerator | Bottom Freezer | Automatic | No | No | No | Yes | Refrigerator-Bottom Freezer-Automatic-No-No-No-Yes | 5I | 8.85 | 401 | 664.73 | 665 | 598 | Yes | 67
2203484 | LG | LFC24786** |  | Bottom Freezer | Automatic | No | No | No | No | No | 69.9 | 32.8 | 23.9 | 29.8 | 522 | 581 | 10% | No |  | 2014-01-28 | 2014-01-28 | United States, Canada | ES_1118034_LFC24786**_01282014023912_2697957 | No | Refrigerator | Bottom Freezer | Automatic | No | No | No | No | Refrigerator-Bottom Freezer-Automatic-No-No-No-No | 5 | 8.85 | 317 | 580.73 | 581 | 522 | Yes | 59
2205761 | LG | LFC25776** |  | Bottom Freezer | Automatic | No | No | No | Yes | No | 69.8 | 35.8 | 25.4 | 31.3 | 610 | 678 | 10% | No |  | 2014-02-20 | 2014-03-04 | United States, Canada | ES_1118034_LFC25776**_03072014052436_70003935 | No | Refrigerator | Bottom Freezer | Automatic | No | No | No | Yes | Refrigerator-Bottom Freezer-Automatic-No-No-No-Yes | 5I | 8.85 | 401 | 678.005 | 678 | 610 | Yes | 68
2205763 | LG | LFC28768** |  | Bottom Freezer | Automatic | No | No | No | Yes | No | 69.8 | 35.8 | 27.9 | 34.8 | 638 | 709 | 10% | No |  | 2014-02-20 | 2014-03-04 | United States, Canada | ES_1118034_LFC28768**_03072014052438_70003935 | No | Refrigerator | Bottom Freezer | Automatic | No | No | No | Yes | Refrigerator-Bottom Freezer-Automatic-No-No-No-Yes | 5I | 8.85 | 401 | 708.98 | 709 | 638 | Yes | 71
2219499 | LG | LFCS31626* |  | Bottom Freezer | Automatic | No | No | No | Yes | No | 70.3 | 35.8 | 30.6 | 30.6 | 666 | 672 | 1% | No |  | 2014-09-01 | 2014-09-02 | United States, Canada | ES_1118034_LFCS31626*_09132014034722_70011124 | No | Refrigerator | Bottom Freezer | Automatic | No | No | No | Yes | Refrigerator-Bottom Freezer-Automatic-No-No-No-Yes | 5I | 8.85 | 401 | 671.81 | 672 | 666 | Yes | 6
2203490 | LG | LFD22786** |  | Bottom Freezer | Automatic | No | No | No | Yes | No | 68.5 | 29.8 | 21.8 | 27.3 | 579 | 643 | 10% | No |  | 2014-01-28 | 2014-01-28 | United States, Canada | ES_1118034_LFD22786**_01282014023918_2697957 | No | Refrigerator | Bottom Freezer | Automatic | No | No | No | Yes | Refrigerator-Bottom Freezer-Automatic-No-No-No-Yes | 5I | 8.85 | 401 | 642.605 | 643 | 579 | Yes | 64
2216152 | LG | LFX21976** |  | Bottom Freezer | Automatic | No | No | Yes | Yes | No | 69.8 | 35.8 | 19.8 | 24.4 | 631 | 701 | 10% | No |  | 2014-06-20 | 2014-07-16 | United States, Canada | ES_1118034_LFX21976**_07222014030549_7000922 | No | Refrigerator | Bottom Freezer | Automatic | No | No | Yes | Yes | Refrigerator-Bottom Freezer-Automatic-No-No-Yes-Yes | 5A | 9.25 | 475.4 | 701.1 | 701 | 631 | Yes | 70
2205760 | LG | LFX28968** |  | Bottom Freezer | Automatic | No | No | Yes | Yes | No | 69.8 | 35.8 | 26.8 | 33.5 | 707 | 785 | 10% | No |  | 2014-02-20 | 2014-03-04 | United States, Canada | ES_1118034_LFX28968**_03072014052435_70003935 | No | Refrigerator | Bottom Freezer | Automatic | No | No | Yes | Yes | Refrigerator-Bottom Freezer-Automatic-No-No-Yes-Yes | 5A | 9.25 | 475.4 | 785.275 | 785 | 707 | Yes | 78
2203671 | LG | LFX29937** |  | Bottom Freezer | Automatic | No | No | Yes | Yes | No | 68.5 | 29.8 | 28.8 | 36.3 | 641 | 811 | 21% | No |  | 2014-02-20 | 2014-01-28 | United States, Canada | ES_1118034_LFX29937**_01282014023957_2697955 | No | Refrigerator | Bottom Freezer | Automatic | No | No | Yes | Yes | Refrigerator-Bottom Freezer-Automatic-No-No-Yes-Yes | 5A | 9.25 | 475.4 | 811.175 | 811 | 641 | Yes | 170
2212307 | LG | LFXC24726* |  | Bottom Freezer | Automatic | No | No | Yes | Yes | Yes | 70.3 | 35.8 | 23.7 | 29.7 | 675 | 750 | 10% | No |  | 2014-06-27 | 2014-05-30 | United States, Canada | ES_1118034_LFXC24726*_05282014105834_2731744 | No | Refrigerator | Bottom Freezer | Automatic | No | No | Yes | Yes | Refrigerator-Bottom Freezer-Automatic-No-No-Yes-Yes | 5A | 9.25 | 475.4 | 750.125 | 750 | 675 | Yes | 75
2211706 | LG | LFXC24766* |  | Bottom Freezer | Automatic | No | No | Yes | Yes | Yes | 70.3 | 35.8 | 23.5 | 29.5 | 708 | 748 | 5% | Yes | Yes | 2014-06-21 | 2014-05-23 | United States, Canada | ES_1118034_LFXC24766*_05262014034027_2730794 | No | Refrigerator | Bottom Freezer | Automatic | No | No | Yes | Yes | Refrigerator-Bottom Freezer-Automatic-No-No-Yes-Yes | 5A | 9.25 | 475.4 | 748.275 | 748 | 708 | Yes | 40
2214542 | LG | LFXS24623* |  | Bottom Freezer | Automatic | No | No | Yes | Yes | No | 69.8 | 32.8 | 24.2 | 30.3 | 680 | 756 | 10% | No |  | 2014-07-01 | 2014-06-30 | United States, Canada | ES_1118034_LFXS24623*_06302014030700_7000838 | No | Refrigerator | Bottom Freezer | Automatic | No | No | Yes | Yes | Refrigerator-Bottom Freezer-Automatic-No-No-Yes-Yes | 5A | 9.25 | 475.4 | 755.675 | 756 | 680 | Yes | 76
2217511 | LG | LFXS24663* |  | Bottom Freezer | Automatic | No | No | Yes | Yes | No | 69.8 | 32.8 | 24.4 | 30.5 | 682 | 758 | 10% | No |  | 2014-08-15 | 2014-08-13 | United States, Canada | ES_0015649_LFXS24663*_08152014020610_70010470 | No | Refrigerator | Bottom Freezer | Automatic | No | No | Yes | Yes | Refrigerator-Bottom Freezer-Automatic-No-No-Yes-Yes | 5A | 9.25 | 475.4 | 757.525 | 758 | 682 | Yes | 76
2216153 | LG | LFXS27566* |  | Bottom Freezer | Automatic | No | No | Yes | Yes | No | 69.8 | 35.8 | 26.6 | 33.4 | 706 | 784 | 10% | No |  | 2014-07-20 | 2014-07-16 | United States, Canada | ES_1118034_LFXS27566*_07222014030549_7000922 | No | Refrigerator | Bottom Freezer | Automatic | No | No | Yes | Yes | Refrigerator-Bottom Freezer-Automatic-No-No-Yes-Yes | 5A | 9.25 | 475.4 | 784.35 | 784 | 706 | Yes | 78
2216473 | LG | LFXS29626* |  | Bottom Freezer | Automatic | No | No | Yes | Yes | No | 70.3 | 35.8 | 28.7 | 36.2 | 730 | 810 | 10% | No |  | 2014-08-22 | 2014-07-25 | United States, Canada | ES_1118034_LFXS29626*_07282014035205_70009618 | No | Refrigerator | Bottom Freezer | Automatic | No | No | Yes | Yes | Refrigerator-Bottom Freezer-Automatic-No-No-Yes-Yes | 5A | 9.25 | 475.4 | 810.25 | 810 | 730 | Yes | 80
2216472 | LG | LFXS29766* |  | Bottom Freezer | Automatic | No | No | Yes | Yes | No | 70.3 | 35.8 | 28.5 | 36 | 728 | 808 | 10% | No |  | 2014-08-22 | 2014-07-25 | United States, Canada | ES_1118034_LFXS29766*_07282014035205_70009618 | No | Refrigerator | Bottom Freezer | Automatic | No | No | Yes | Yes | Refrigerator-Bottom Freezer-Automatic-No-No-Yes-Yes | 5A | 9.25 | 475.4 | 808.4 | 808 | 728 | Yes | 80
2212305 | LG | LFXS30726* |  | Bottom Freezer | Automatic | No | No | Yes | Yes | No | 70.3 | 35.8 | 29.8 | 37.5 | 740 | 822 | 10% | No |  | 2014-06-27 | 2014-05-30 | United States, Canada | ES_1118034_LFXS30726*_05282014105834_2731744 | No | Refrigerator | Bottom Freezer | Automatic | No | No | Yes | Yes | Refrigerator-Bottom Freezer-Automatic-No-No-Yes-Yes | 5A | 9.25 | 475.4 | 822.275 | 822 | 740 | Yes | 82
2211032 | LG | LFXS30766* |  | Bottom Freezer | Automatic | No | No | Yes | Yes | No | 70.3 | 35.8 | 29.6 | 37.3 | 776 | 820 | 5% | Yes | Yes | 2014-06-12 | 2014-05-20 | United States, Canada | ES_1118034_LFXS30766*_05082014104944_2721096 | No | Refrigerator | Bottom Freezer | Automatic | No | No | Yes | Yes | Refrigerator-Bottom Freezer-Automatic-No-No-Yes-Yes | 5A | 9.25 | 475.4 | 820.425 | 820 | 776 | Yes | 44
2216471 | LG | LFXS32726* |  | Bottom Freezer | Automatic | No | No | Yes | Yes | No | 70.3 | 35.8 | 31.7 | 39.9 | 760 | 844 | 10% | No |  | 2014-08-22 | 2014-07-25 | United States, Canada | ES_1118034_LFXS32726*_07282014035205_70009618 | No | Refrigerator | Bottom Freezer | Automatic | No | No | Yes | Yes | Refrigerator-Bottom Freezer-Automatic-No-No-Yes-Yes | 5A | 9.25 | 475.4 | 844.475 | 844 | 760 | Yes | 84
2216470 | LG | LFXS32766* |  | Bottom Freezer | Automatic | No | No | Yes | Yes | No | 70.3 | 35.8 | 31.5 | 39.7 | 759 | 843 | 10% | No |  | 2014-08-22 | 2014-07-25 | United States, Canada | ES_1118034_LFXS32766*_07282014035205_70009618 | No | Refrigerator | Bottom Freezer | Automatic | No | No | Yes | Yes | Refrigerator-Bottom Freezer-Automatic-No-No-Yes-Yes | 5A | 9.25 | 475.4 | 842.625 | 843 | 759 | Yes | 84
2219498 | LG | LMXC23746* |  | Bottom Freezer | Automatic | No | No | Yes | Yes | No | 70.3 | 35.8 | 22.7 | 27.6 | 657 | 731 | 10% | No |  | 2014-09-01 | 2014-09-02 | United States, Canada | ES_1118034_LMXC23746*_09132014034722_70011124 | No | Refrigerator | Bottom Freezer | Automatic | No | No | Yes | Yes | Refrigerator-Bottom Freezer-Automatic-No-No-Yes-Yes | 5A | 9.25 | 475.4 | 730.7 | 731 | 657 | Yes | 74
2217196 | LG | LMXS27626* |  | Bottom Freezer | Automatic | No | No | Yes | Yes | No | 69.8 | 35.8 | 26.7 | 33.4 | 706 | 784 | 10% | No |  | 2014-08-06 | 2014-08-11 | United States, Canada | ES_1118034_LMXS27626*_08112014122647_70010341 | No | Refrigerator | Bottom Freezer | Automatic | No | No | Yes | Yes | Refrigerator-Bottom Freezer-Automatic-No-No-Yes-Yes | 5A | 9.25 | 475.4 | 784.35 | 784 | 706 | Yes | 78
2209776 | LG | LMXS30746* |  | Bottom Freezer | Automatic | No | No | Yes | Yes | No | 70.3 | 35.8 | 29.9 | 36.6 | 733 | 814 | 10% | No |  | 2014-05-29 | 2014-04-29 | United States, Canada | ES_1118034_LMXS30746*_04302014031244_7000587 | No | Refrigerator | Bottom Freezer | Automatic | No | No | Yes | Yes | Refrigerator-Bottom Freezer-Automatic-No-No-Yes-Yes | 5A | 9.25 | 475.4 | 813.95 | 814 | 733 | Yes | 81
2205499 | LG | LMXS30776* |  | Bottom Freezer | Automatic | No | No | Yes | Yes | No | 70.3 | 35.8 | 29.7 | 36.4 | 731 | 812 | 10% | No |  | 2014-03-10 | 2014-02-26 | United States, Canada | ES_1118034_LMXS30776*_03032014031004_7000387 | No | Refrigerator | Bottom Freezer | Automatic | No | No | Yes | Yes | Refrigerator-Bottom Freezer-Automatic-No-No-Yes-Yes | 5A | 9.25 | 475.4 | 812.1 | 812 | 731 | Yes | 81
2211707 | LG | LSFD2491** |  | Bottom Freezer | Automatic | No | No | Yes | Yes | Yes | 70.3 | 35.8 | 23.5 | 29.5 | 708 | 748 | 5% | Yes | Yes | 2014-06-21 | 2014-05-23 | United States, Canada | ES_1118034_LSFD2491**_05262014034027_2730794 | No | Refrigerator | Bottom Freezer | Automatic | No | No | Yes | Yes | Refrigerator-Bottom Freezer-Automatic-No-No-Yes-Yes | 5A | 9.25 | 475.4 | 748.275 | 748 | 708 | Yes | 40
2216272 | LG | LSXS22423* |  | Side-by-Side | Automatic | No | No | Yes | Yes | No | 67 | 33 | 21.9 | 27.1 | 598 | 664 | 10% | No |  | 2014-07-17 | 2014-07-22 | United States, Canada | ES_1118034_LSXS22423*_07232014031350_70009304 | No | Refrigerator | Side-by-Side | Automatic | No | No | Yes | Yes | Refrigerator-Side-by-Side-Automatic-No-No-Yes-Yes | 7 | 8.54 | 432.8 | 664.234 | 664 | 598 | Yes | 66
2217512 | LG | LTCS20220* |  | Top Freezer | Automatic | No | No | No | Yes | No | 66.1 | 29.9 | 20.2 | 24.4 | 463 | 515 | 10% | No |  | 2014-08-15 | 2014-08-13 | United States, Canada | ES_0015649_LTCS20220*_08152014020610_70010470 | No | Refrigerator | Top Freezer | Automatic | No | No | No | Yes | Refrigerator-Top Freezer-Automatic-No-No-No-Yes | 3I | 8.07 | 317.7 | 514.608 | 515 | 463 | Yes | 52
2214539 | LG | LTCS24223* |  | Top Freezer | Automatic | No | No | No | Yes | No | 69 | 33 | 23.8 | 28.5 | 493 | 548 | 10% | No |  | 2014-07-01 | 2014-06-30 | United States, Canada | ES_1118034_LTCS24223*_06302014030700_7000838 | No | Refrigerator | Top Freezer | Automatic | No | No | No | Yes | Refrigerator-Top Freezer-Automatic-No-No-No-Yes | 3I | 8.07 | 317.7 | 547.695 | 548 | 493 | Yes | 55
2217842 | Liebherr | BF 1061 |  | Bottom Freezer | Automatic | No | Yes | No | Yes | Yes | 77 | 23.6 | 10 | 13.4 | 487 | 547 | 11% | No | No | 2014-08-17 | 2014-08-01 | United States, Canada | ES_1017655_BF 1061_08152014020158_2754362 | No | Refrigerator | Bottom Freezer | Automatic | No | Yes | No | Yes | Refrigerator-Bottom Freezer-Automatic-No-Yes-No-Yes | 5I-BI | 9.4 | 420.9 | 546.86 | 547 | 487 | Yes | 60
2217843 | Liebherr | CS 1200 |  | Bottom Freezer | Automatic | No | No | No | No | Yes | 71.6 | 23.6 | 11.5 | 14 | 395 | 441 | 10% | No | No | 2014-08-17 | 2014-08-01 | United States, Canada | ES_1017655_CS 1200_08152014020158_2754362 | No | Refrigerator | Bottom Freezer | Automatic | No | No | No | No | Refrigerator-Bottom Freezer-Automatic-No-No-No-No | 5 | 8.85 | 317 | 440.9 | 441 | 395 | Yes | 46
2203884 | Liebherr | HC 1000B |  | Bottom Freezer | Automatic | No | Yes | No | No | Yes | 69.7 | 22.3 | 9.4 | 11.3 | 395 | 443 | 11% | No | No | 2014-02-12 | 2014-02-11 | United States, Canada | ES_1017655_HC 1000B_02122014024550_2701475 | No | Refrigerator | Bottom Freezer | Automatic | No | Yes | No | No | Refrigerator-Bottom Freezer-Automatic-No-Yes-No-No | 5-BI | 9.4 | 336.9 | 443.12 | 443 | 395 | Yes | 48
2203885 | Liebherr | HC 1001B |  | Bottom Freezer | Automatic | No | Yes | No | No | Yes | 69.7 | 22.3 | 9.4 | 11.3 | 395 | 443 | 11% | No | No | 2014-02-12 | 2014-02-11 | United States, Canada | ES_1017655_HC 1001B_02122014024551_2701475 | No | Refrigerator | Bottom Freezer | Automatic | No | Yes | No | No | Refrigerator-Bottom Freezer-Automatic-No-Yes-No-No | 5-BI | 9.4 | 336.9 | 443.12 | 443 | 395 | Yes | 48
2207541 | Liebherr | HC 1030 |  | Bottom Freezer | Automatic | No | Yes | No | No | No | 69.7 | 21.5 | 9.4 | 11.2 | 395 | 442 | 11% | No |  | 2014-04-01 | 2014-03-28 | United States, Canada | ES_1017655_HC 1030_03282014113943_2712307 | No | Refrigerator | Bottom Freezer | Automatic | No | Yes | No | No | Refrigerator-Bottom Freezer-Automatic-No-Yes-No-No | 5-BI | 9.4 | 336.9 | 442.18 | 442 | 395 | Yes | 47
2207540 | Liebherr | HC 1070 |  | Bottom Freezer | Automatic | No | Yes | No | Yes | No | 69.7 | 21.5 | 9.3 | 11.1 | 467 | 525 | 11% | No |  | 2014-04-01 | 2014-03-28 | United States, Canada | ES_1017655_HC 1070_03282014113942_2712307 | No | Refrigerator | Bottom Freezer | Automatic | No | Yes | No | Yes | Refrigerator-Bottom Freezer-Automatic-No-Yes-No-Yes | 5I-BI | 9.4 | 420.9 | 525.24 | 525 | 467 | Yes | 58
2207542 | Liebherr | HRB 1120 |  | Freezerless and Single Door | Automatic | No | No | No | No | No | 69.7 | 21.5 | 10.9 | 10.9 | 283 | 279 | -2% | No |  | 2014-04-01 | 2014-03-28 | United States, Canada | ES_1017655_HRB 1120_03282014113944_2712307 | No | Refrigerator | Freezerless and Single Door | Automatic | No | No | No | No | Refrigerator-Freezerless and Single Door-Automatic-No-No-No-No |  | FALSE | FALSE | 0 | 279 | 283 | No | -4
2217841 | Liebherr | RB 1410 |  | Freezerless and Single Door | Automatic | No | Yes | No | No | Yes | 77 | 23.6 | 12.8 | 12.8 | 295 | 331 | 11% | No | No | 2014-08-17 | 2014-08-01 | United States, Canada | ES_1017655_RB 1410_08152014020158_2754362 | No | Refrigerator | Freezerless and Single Door | Automatic | No | Yes | No | No | Refrigerator-Freezerless and Single Door-Automatic-No-Yes-No-No |  | FALSE | FALSE | 0 | 331 | 295 | Yes | 36
2210391 | Lorell | LLR72310 |  | Compact | Manual | Yes | No | No | No | No | 19.4 | 18.6 | 1.6 | 1.6 | 207 | 267 | 22% | No |  | 2014-03-20 | 2014-03-15 | United States | ES_1030337_LLR72310_05052014172611_0771600 | No | Refrigerator | Compact | Manual | Yes | No | No | No | Refrigerator-Compact-Manual-Yes-No-No-No | 11A | 7.84 | 219.1 | 231.644 | 267 | 207 | Yes | 60
2210392 | Lorell | LLR72311 |  | Compact | Manual | Yes | No | No | No | No | 19.4 | 18.6 | 1.6 | 1.6 | 207 | 267 | 22% | No |  | 2014-03-20 | 2014-03-05 | United States | ES_1030337_LLR72311_05052014172553_0753614 | No | Refrigerator | Compact | Manual | Yes | No | No | No | Refrigerator-Compact-Manual-Yes-No-No-No | 11A | 7.84 | 219.1 | 231.644 | 267 | 207 | Yes | 60
2210393 | Lorell | LLR72312 |  | Compact | Manual | Yes | No | No | No | No | 33.9 | 18.6 | 3.3 | 3.3 | 220 | 282 | 22% | No |  | 2014-03-20 | 2014-03-05 | United States | ES_1030337_LLR72312_05052014172628_0788702 | No | Refrigerator | Compact | Manual | Yes | No | No | No | Refrigerator-Compact-Manual-Yes-No-No-No | 11A | 7.84 | 219.1 | 244.972 | 282 | 220 | Yes | 62
2210394 | Lorell | LLR72313 |  | Compact | Manual | Yes | No | No | No | No | 33.9 | 18.6 | 3.3 | 3.3 | 220 | 282 | 22% | No |  | 2014-03-20 | 2014-03-05 | United States | ES_1030337_LLR72313_05052014172645_0805054 | No | Refrigerator | Compact | Manual | Yes | No | No | No | Refrigerator-Compact-Manual-Yes-No-No-No | 11A | 7.84 | 219.1 | 244.972 | 282 | 220 | Yes | 62
2213651 | Magic Chef | HMBR265BE1 |  | Compact | Manual | Yes | No | No | No | No | 25 | 17.5 | 2.6 | 2.6 | 215 | 276 | 22% | No |  | 2014-06-30 | 2014-06-23 | United States | ES_1107227_HMBR265BE1_06232014192219_1339412 | No | Refrigerator | Compact | Manual | Yes | No | No | No | Refrigerator-Compact-Manual-Yes-No-No-No | 11A | 7.84 | 219.1 | 239.484 | 276 | 215 | Yes | 61
2213650 | Magic Chef | HMBR265SE1 |  | Compact | Manual | Yes | No | No | No | No | 25 | 17.5 | 2.6 | 2.6 | 215 | 276 | 22% | No |  | 2014-06-30 | 2014-06-23 | United States | ES_1107227_HMBR265SE1_06232014192237_1357679 | No | Refrigerator | Compact | Manual | Yes | No | No | No | Refrigerator-Compact-Manual-Yes-No-No-No | 11A | 7.84 | 219.1 | 239.484 | 276 | 215 | Yes | 61
2213652 | Magic Chef | HMBR265WE1 |  | Compact | Manual | Yes | No | No | No | No | 25 | 17.5 | 2.6 | 2.6 | 215 | 276 | 22% | No |  | 2014-06-30 | 2014-06-23 | United States | ES_1107227_HMBR265WE1_06232014192210_1330193 | No | Refrigerator | Compact | Manual | Yes | No | No | No | Refrigerator-Compact-Manual-Yes-No-No-No | 11A | 7.84 | 219.1 | 239.484 | 276 | 215 | Yes | 61
2214575 | Magic Chef | HMBR350** |  | Compact | Manual | Yes | No | No | No | No | 32.7 | 18.5 | 3.3 | 3.3 | 219 | 282 | 22% | No |  | 2014-07-05 | 2014-05-29 | United States, Canada | ES_1107227_HMBR350**_07032014034642_8888888 | No | Refrigerator | Compact | Manual | Yes | No | No | No | Refrigerator-Compact-Manual-Yes-No-No-No | 11A | 7.84 | 219.1 | 244.972 | 282 | 219 | Yes | 63
2214568 | Magic Chef | HMBR350*** |  | Compact | Manual | Yes | No | No | No | No | 32.7 | 18.5 | 3.5 | 3.5 | 221 | 284 | 22% | No |  | 2014-07-20 | 2014-07-01 | United States, Canada | ES_1107227_HMBR350***_06302014013918_2737338 | No | Refrigerator | Compact | Manual | Yes | No | No | No | Refrigerator-Compact-Manual-Yes-No-No-No | 11A | 7.84 | 219.1 | 246.54 | 284 | 221 | Yes | 63
2217488 | Magic Chef | HMBR440** |  | Compact | Manual | Yes | No | No | No | No | 32.7 | 19.7 | 4.4 | 4.4 | 228 | 292 | 22% | No |  | 2014-08-14 | 2014-08-15 | United States | ES_1107227_HMBR440**_08142014145026_4049646 | No | Refrigerator | Compact | Manual | Yes | No | No | No | Refrigerator-Compact-Manual-Yes-No-No-No | 11A | 7.84 | 219.1 | 253.596 | 292 | 228 | Yes | 64
2217489 | Magic Chef | HMDR310** |  | Compact | Automatic | Yes | No | No | No | No | 33.5 | 18.9 | 3.1 | 3.7 | 320 | 358 | 11% | No |  | 2014-08-14 | 2014-08-15 | United States | ES_1107227_HMDR310**_08152014103818_4206354 | No | Refrigerator | Compact | Automatic | Yes | No | No | No | Refrigerator-Compact-Automatic-Yes-No-No-No | 13A | 9.17 | 259.3 | 293.229 | 358 | 320 | Yes | 38
2214574 | Magic Chef | HSBR170** |  | Compact | Manual | Yes | No | No | No | No | 19.1 | 17.4 | 1.6 | 1.6 | 208 | 267 | 22% | No |  | 2014-07-05 | 2014-05-29 | United States, Canada | ES_1107227_HSBR170**_07032014034642_8888888 | No | Refrigerator | Compact | Manual | Yes | No | No | No | Refrigerator-Compact-Manual-Yes-No-No-No | 11A | 7.84 | 219.1 | 231.644 | 267 | 208 | Yes | 59
2214576 | Magic Chef | HSBR350** |  | Compact | Manual | Yes | No | No | No | No | 32.7 | 18.5 | 3.3 | 3.3 | 219 | 282 | 22% | No |  | 2014-07-05 | 2014-05-29 | United States, Canada | ES_1107227_HSBR350**_07032014034642_8888888 | No | Refrigerator | Compact | Manual | Yes | No | No | No | Refrigerator-Compact-Manual-Yes-No-No-No | 11A | 7.84 | 219.1 | 244.972 | 282 | 219 | Yes | 63
2214567 | Magic Chef | HSBR350*** |  | Compact | Manual | Yes | No | No | No | No | 32.7 | 18.5 | 3.5 | 3.5 | 221 | 284 | 22% | No |  | 2014-07-20 | 2014-07-01 | United States, Canada | ES_1107227_HSBR350***_06302014013918_2737338 | No | Refrigerator | Compact | Manual | Yes | No | No | No | Refrigerator-Compact-Manual-Yes-No-No-No | 11A | 7.84 | 219.1 | 246.54 | 284 | 221 | Yes | 63
2218246 | Magic Chef | MCBM920B1 |  | Bottom Freezer | Automatic | No | No | No | No | No | 59.8 | 23.8 | 9.2 | 9.2 | 374 | 398 | 6% | No |  | 2014-08-31 | 2014-08-22 | United States, Canada | ES_1104918_MCBM920B1 _08112014124727_2752930 | No | Refrigerator | Bottom Freezer | Automatic | No | No | No | No | Refrigerator-Bottom Freezer-Automatic-No-No-No-No | 5 | 8.85 | 317 | 398.42 | 398 | 374 | Yes | 24
2218247 | Magic Chef | MCBM920BE1 |  | Bottom Freezer | Automatic | No | No | No | No | No | 59.8 | 23.8 | 9.2 | 9.2 | 374 | 398 | 6% | No |  | 2014-08-31 | 2014-08-22 | United States, Canada | ES_1104918_MCBM920BE1_08112014124727_2752930 | No | Refrigerator | Bottom Freezer | Automatic | No | No | No | No | Refrigerator-Bottom Freezer-Automatic-No-No-No-No | 5 | 8.85 | 317 | 398.42 | 398 | 374 | Yes | 24
2218242 | Magic Chef | MCBM920S1 |  | Bottom Freezer | Automatic | No | No | No | No | No | 59.8 | 23.8 | 9.2 | 9.2 | 374 | 398 | 6% | No |  | 2014-08-31 | 2014-08-22 | United States, Canada | ES_1104918_MCBM920S1_08112014124727_2752930 | No | Refrigerator | Bottom Freezer | Automatic | No | No | No | No | Refrigerator-Bottom Freezer-Automatic-No-No-No-No | 5 | 8.85 | 317 | 398.42 | 398 | 374 | Yes | 24
2218243 | Magic Chef | MCBM920W1 |  | Bottom Freezer | Automatic | No | No | No | No | No | 59.8 | 23.8 | 9.2 | 9.2 | 374 | 398 | 6% | No |  | 2014-08-31 | 2014-08-22 | United States, Canada | ES_1104918_MCBM920W1_08112014124727_2752930 | No | Refrigerator | Bottom Freezer | Automatic | No | No | No | No | Refrigerator-Bottom Freezer-Automatic-No-No-No-No | 5 | 8.85 | 317 | 398.42 | 398 | 374 | Yes | 24
2214569 | Magic Chef | MCBR350*** |  | Compact | Manual | Yes | No | No | No | No | 32.7 | 18.5 | 3.5 | 3.5 | 221 | 284 | 22% | No |  | 2014-07-20 | 2014-07-01 | United States, Canada | ES_1107227_MCBR350***_06302014013918_2737338 | No | Refrigerator | Compact | Manual | Yes | No | No | No | Refrigerator-Compact-Manual-Yes-No-No-No | 11A | 7.84 | 219.1 | 246.54 | 284 | 221 | Yes | 63
2214577 | Magic Chef | MCBR360* |  | Compact | Manual | Yes | No | No | No | No | 32.7 | 18.5 | 3.3 | 3.3 | 219 | 282 | 22% | No |  | 2014-07-05 | 2014-05-29 | United States, Canada | ES_1107227_MCBR360*_07032014034642_8888888 | No | Refrigerator | Compact | Manual | Yes | No | No | No | Refrigerator-Compact-Manual-Yes-No-No-No | 11A | 7.84 | 219.1 | 244.972 | 282 | 219 | Yes | 63
2214570 | Magic Chef | MCBR360** |  | Compact | Manual | Yes | No | No | No | No | 32.7 | 18.5 | 3.5 | 3.5 | 221 | 284 | 22% | No |  | 2014-07-20 | 2014-07-01 | United States, Canada | ES_1107227_MCBR360**_06302014013918_2737338 | No | Refrigerator | Compact | Manual | Yes | No | No | No | Refrigerator-Compact-Manual-Yes-No-No-No | 11A | 7.84 | 219.1 | 246.54 | 284 | 221 | Yes | 63
2214578 | Magic Chef | MCBR410** |  | Compact | Manual | Yes | No | No | No | No | 33 | 18.9 | 4.1 | 4.1 | 225 | 289 | 22% | No |  | 2014-07-05 | 2014-05-29 | United States, Canada | ES_1107227_MCBR410**_07032014034642_8888888 | No | Refrigerator | Compact | Manual | Yes | No | No | No | Refrigerator-Compact-Manual-Yes-No-No-No | 11A | 7.84 | 219.1 | 251.244 | 289 | 225 | Yes | 64
2218244 | Magic Chef | MCBR920SE1 |  | Bottom Freezer | Automatic | No | No | No | No | No | 59.8 | 23.8 | 9.2 | 9.2 | 374 | 398 | 6% | No |  | 2014-08-31 | 2014-08-22 | United States, Canada | ES_1104918_MCBR920SE1_08112014124727_2752930 | No | Refrigerator | Bottom Freezer | Automatic | No | No | No | No | Refrigerator-Bottom Freezer-Automatic-No-No-No-No | 5 | 8.85 | 317 | 398.42 | 398 | 374 | Yes | 24
2218245 | Magic Chef | MCBR920WE1 |  | Bottom Freezer | Automatic | No | No | No | No | No | 59.8 | 23.8 | 9.2 | 9.2 | 374 | 398 | 6% | No |  | 2014-08-31 | 2014-08-22 | United States, Canada | ES_1104918_MCBR920WE1_08112014124727_2752930 | No | Refrigerator | Bottom Freezer | Automatic | No | No | No | No | Refrigerator-Bottom Freezer-Automatic-No-No-No-No | 5 | 8.85 | 317 | 398.42 | 398 | 374 | Yes | 24
2214572 | Magic Chef | MCDR430* |  | Compact | Automatic | Yes | No | No | No | No | 44 | 20 | 4.3 | 5.2 | 329 | 367 | 10% | No |  | 2014-07-20 | 2014-05-30 | United States, Canada | ES_1107227_MCDR430*_04092014122924_2713978 | No | Refrigerator | Compact | Automatic | Yes | No | No | No | Refrigerator-Compact-Automatic-Yes-No-No-No | 13A | 9.17 | 259.3 | 306.984 | 367 | 329 | Yes | 38
2218251 | Magic Chef | MCR1010WEF |  | Top Freezer | Automatic | No | No | No | No | No | 59.8 | 23.8 | 9.9 | 12.1 | 297 | 331 | 10% | No |  | 2014-08-31 | 2014-08-22 | United States, Canada | ES_1104918_MCR1010WEF_08112014124727_2752930 | No | Refrigerator | Top Freezer | Automatic | No | No | No | No | Refrigerator-Top Freezer-Automatic-No-No-No-No | 3 | 8.07 | 233.7 | 331.347 | 331 | 297 | Yes | 34
2214121 | Magic Cool | MC552SS |  | Compact | Automatic | Yes | No | No | No | Yes | 33.5 | 30.9 | 5.6 | 7.3 | 338 | 379 | 11% | No |  | 2014-06-25 | 2014-06-25 | United States, Canada | ES_0092257_MC552SS_06192014035200_2738658 | No | Refrigerator | Compact | Automatic | Yes | No | No | No | Refrigerator-Compact-Automatic-Yes-No-No-No | 13A | 9.17 | 259.3 | 326.241 | 379 | 338 | Yes | 41
2208195 | Maytag | MB*1957DE* |  | Bottom Freezer | Automatic | No | No | No | No | No | 65.5 | 29.6 | 18.6 | 23 | 469 | 521 | 10% | No |  | 2014-04-23 | 2014-03-28 | United States, Canada | ES_0022856_WRF540CWB*_03282014113823_2714961 | No | Refrigerator | Bottom Freezer | Automatic | No | No | No | No | Refrigerator-Bottom Freezer-Automatic-No-No-No-No | 5 | 8.85 | 317 | 520.55 | 521 | 469 | Yes | 52
2208194 | Maytag | MBF1953DE* |  | Bottom Freezer | Automatic | No | No | No | No | No | 65.5 | 29.6 | 18.6 | 23 | 469 | 521 | 10% | No |  | 2014-04-23 | 2014-03-28 | United States, Canada | ES_0022856_JFC2089BE*_03282014113822_2714961 | No | Refrigerator | Bottom Freezer | Automatic | No | No | No | No | Refrigerator-Bottom Freezer-Automatic-No-No-No-No | 5 | 8.85 | 317 | 520.55 | 521 | 469 | Yes | 52
2208193 | Maytag | MBF1958DE* |  | Bottom Freezer | Automatic | No | No | No | No | No | 65.5 | 29.6 | 18.6 | 23 | 469 | 521 | 10% | No |  | 2014-04-23 | 2014-03-28 | United States, Canada | ES_0022856_KBFS20EC*_03282014113821_2714961 | No | Refrigerator | Bottom Freezer | Automatic | No | No | No | No | Refrigerator-Bottom Freezer-Automatic-No-No-No-No | 5 | 8.85 | 317 | 520.55 | 521 | 469 | Yes | 52
2208215 | Maytag | MBF2258DE* |  | Bottom Freezer | Automatic | No | No | No | Yes | No | 68.9 | 32.6 | 22.1 | 27 | 576 | 640 | 10% | No |  | 2014-03-31 | 2014-03-28 | United States, Canada | ES_0022856_MBF2258DE*_03282014113828_2714961 | No | Refrigerator | Bottom Freezer | Automatic | No | No | No | Yes | Refrigerator-Bottom Freezer-Automatic-No-No-No-Yes | 5I | 8.85 | 401 | 639.95 | 640 | 576 | Yes | 64
2208208 | Maytag | MFC2062DEM* |  | Bottom Freezer | Automatic | No | No | No | Yes | Yes | 68.5 | 35.6 | 20 | 24.3 | 555 | 616 | 10% | No |  | 2014-04-07 | 2014-03-28 | United States, Canada | ES_0022856_MFC2062DEM*_03282014113837_2714961 | No | Refrigerator | Bottom Freezer | Automatic | No | No | No | Yes | Refrigerator-Bottom Freezer-Automatic-No-No-No-Yes | 5I | 8.85 | 401 | 616.055 | 616 | 555 | Yes | 61
2208197 | Maytag | MFF2258DE* |  | Bottom Freezer | Automatic | No | No | No | Yes | No | 68.9 | 32.6 | 22.2 | 27 | 577 | 640 | 10% | No |  | 2014-04-23 | 2014-03-28 | United States, Canada | ES_0022856_MFC2062DEM*_03282014113825_2714961 | No | Refrigerator | Bottom Freezer | Automatic | No | No | No | Yes | Refrigerator-Bottom Freezer-Automatic-No-No-No-Yes | 5I | 8.85 | 401 | 639.95 | 640 | 577 | Yes | 63
2208202 | Maytag | MFF2558DE* |  | Bottom Freezer | Automatic | No | No | No | Yes | No | 68.9 | 35.6 | 25.2 | 30.8 | 607 | 674 | 10% | No |  | 2014-04-23 | 2014-03-28 | United States, Canada | ES_0022856_MFF2558DE*_03282014113831_2714961 | No | Refrigerator | Bottom Freezer | Automatic | No | No | No | Yes | Refrigerator-Bottom Freezer-Automatic-No-No-No-Yes | 5I | 8.85 | 401 | 673.58 | 674 | 607 | Yes | 67
2209858 | Maytag | MFT2574DE* |  | Bottom Freezer | Automatic | No | No | Yes | Yes | No | 70.1 | 35.7 | 24.7 | 29.8 | 677 | 751 | 10% | No |  | 2014-05-01 | 2014-05-01 | United States, Canada | ES_0022856_MFT2574DE*_04302014021518_2723440 | No | Refrigerator | Bottom Freezer | Automatic | No | No | Yes | Yes | Refrigerator-Bottom Freezer-Automatic-No-No-Yes-Yes | 5A | 9.25 | 475.4 | 751.05 | 751 | 677 | Yes | 74
2217247 | Maytag | MFT2776DE* |  | Bottom Freezer | Automatic | No | No | Yes | Yes | No | 70.1 | 35.7 | 26.8 | 32.7 | 701 | 778 | 10% | No |  | 2014-09-01 | 2014-08-12 | United States, Canada | ES_1092750_MFT2776DE*_08082014033533_2752426 | No | Refrigerator | Bottom Freezer | Automatic | No | No | Yes | Yes | Refrigerator-Bottom Freezer-Automatic-No-No-Yes-Yes | 5A | 9.25 | 475.4 | 777.875 | 778 | 701 | Yes | 77
2218238 | MEILING | BCD-260WHA |  | Bottom Freezer | Automatic | No | No | No | No | No | 59.8 | 23.8 | 9.2 | 9.2 | 374 | 398 | 6% | No |  | 2014-08-31 | 2014-08-22 | United States, Canada | ES_1104918_BCD-260WHA_08112014124727_2752930 | No | Refrigerator | Bottom Freezer | Automatic | No | No | No | No | Refrigerator-Bottom Freezer-Automatic-No-No-No-No | 5 | 8.85 | 317 | 398.42 | 398 | 374 | Yes | 24
2218233 | MEILING | MR-50 |  | Compact | Manual | Yes | No | No | No | Yes | 19.5 | 18.7 | 1.6 | 1.6 | 207 | 267 | 22% | No |  | 2014-08-31 | 2014-08-22 | United States, Canada | ES_1104918_MR-50_08112014124727_2752930 | No | Refrigerator | Compact | Manual | Yes | No | No | No | Refrigerator-Compact-Manual-Yes-No-No-No | 11A | 7.84 | 219.1 | 231.644 | 267 | 207 | Yes | 60
2218236 | MEILING | MR-78 |  | Compact | Manual | Yes | No | No | No | Yes | 25 | 18.7 | 2.3 | 2.3 | 213 | 273 | 22% | No |  | 2014-08-31 | 2014-08-22 | United States, Canada | ES_1104918_MR-78_08112014124727_2752930 | No | Refrigerator | Compact | Manual | Yes | No | No | No | Refrigerator-Compact-Manual-Yes-No-No-No | 11A | 7.84 | 219.1 | 237.132 | 273 | 213 | Yes | 60
2218239 | MEILING | MRF-276W |  | Bottom Freezer | Automatic | No | No | No | No | No | 59.8 | 23.8 | 9.2 | 9.2 | 374 | 398 | 6% | No |  | 2014-08-31 | 2014-08-22 | United States, Canada | ES_1104918_MRF-276W_08112014124727_2752930 | No | Refrigerator | Bottom Freezer | Automatic | No | No | No | No | Refrigerator-Bottom Freezer-Automatic-No-No-No-No | 5 | 8.85 | 317 | 398.42 | 398 | 374 | Yes | 24
2218248 | MEILING | MRF-280WFA |  | Top Freezer | Automatic | No | No | No | No | No | 59.8 | 23.8 | 9.9 | 12.1 | 297 | 331 | 10% | No |  | 2014-08-31 | 2014-08-22 | United States, Canada | ES_1104918_MRF-280WFA_08112014124727_2752930 | No | Refrigerator | Top Freezer | Automatic | No | No | No | No | Refrigerator-Top Freezer-Automatic-No-No-No-No | 3 | 8.07 | 233.7 | 331.347 | 331 | 297 | Yes | 34
2217128 | MicroChill | MCH3G14 | Refrigerator-Freezer,MCH3G14SS, | Compact | Automatic | Yes | No | No | No | No | 33 | 18.5 | 3.1 | 3.8 | 240 | 358 | 33% | No |  | 2014-08-15 | 2014-08-06 | United States, Canada | ES_1114425_MCH3G14_08062014204345_7825876 | No | Refrigerator | Compact | Automatic | Yes | No | No | No | Refrigerator-Compact-Automatic-Yes-No-No-No | 13A | 9.17 | 259.3 | 294.146 | 358 | 240 | Yes | 118
2218002 | MicroFridge | 2.3MF4R |  | Compact | Automatic | Yes | No | No | No | No | 25 | 18.6 | 2.3 | 2.3 | 223 | 280 | 20% | No | No | 2014-08-25 | 2014-08-27 | United States, Canada | ES_0092273_2.3MF4R_08272014021903_2752402 | No | Refrigerator | Compact | Automatic | Yes | No | No | No | Refrigerator-Compact-Automatic-Yes-No-No-No | 13A | 9.17 | 259.3 | 280.391 | 280 | 223 | Yes | 57
2218003 | MicroFridge | 2.3MF4RS |  | Compact | Automatic | Yes | No | No | No | No | 25 | 18.6 | 2.3 | 2.3 | 223 | 280 | 20% | No | No | 2014-08-25 | 2014-08-27 | United States, Canada | ES_0092273_2.3MF4RS_08272014021903_2752402 | No | Refrigerator | Compact | Automatic | Yes | No | No | No | Refrigerator-Compact-Automatic-Yes-No-No-No | 13A | 9.17 | 259.3 | 280.391 | 280 | 223 | Yes | 57
2218004 | MicroFridge | 2.3MF4RW |  | Compact | Automatic | Yes | No | No | No | No | 25 | 18.6 | 2.3 | 2.3 | 223 | 280 | 20% | No | No | 2014-08-01 | 2014-08-27 | United States, Canada | ES_0092273_2.3MF4RW_08272014021903_2752402 | No | Refrigerator | Compact | Automatic | Yes | No | No | No | Refrigerator-Compact-Automatic-Yes-No-No-No | 13A | 9.17 | 259.3 | 280.391 | 280 | 223 | Yes | 57
2218009 | MicroFridge | 3.0LMF4RW |  | Compact | Automatic | Yes | No | No | No | No | 33.3 | 18.6 | 3 | 3.6 | 319 | 357 | 11% | No | No | 2014-08-01 | 2014-08-27 | United States, Canada | ES_0092273_ 3.0LMF4RW _08272014021903_2752402 | No | Refrigerator | Compact | Automatic | Yes | No | No | No | Refrigerator-Compact-Automatic-Yes-No-No-No | 13A | 9.17 | 259.3 | 292.312 | 357 | 319 | Yes | 38
2216584 | Frigidaire | LFHB2741P**A |  | Bottom Freezer | Automatic | No | No | Yes | Yes | No | 69.9 | 35.6 | 27.2 | 33.8 | 709 | 788 | 10% | No |  | 2014-07-18 | 2014-07-17 | United States, Canada | ES_1021080_LFHB2741P**A_07292014023015_70009251 | No | Refrigerator | Bottom Freezer | Automatic | No | No | Yes | Yes | Refrigerator-Bottom Freezer-Automatic-No-No-Yes-Yes | 5A | 9.25 | 475.4 | 788.05 | 788 | 709 | Yes | 79
2219150 | Frigidaire | LFHT1831Q* |  | Top Freezer | Automatic | No | No | No | No | No | 66.1 | 29.6 | 18.1 | 21.1 | 363 | 404 | 10% | No |  | 2014-08-06 | 2014-09-07 | United States, Canada | ES_1021080_LFHT1831Q*_09102014041751_70011353 | No | Refrigerator | Top Freezer | Automatic | No | No | No | No | Refrigerator-Top Freezer-Automatic-No-No-No-No | 3 | 8.07 | 233.7 | 403.977 | 404 | 363 | Yes | 41
2219165 | Frigidaire | LFHT1831Q* |  | Top Freezer | Automatic | No | No | No | Yes | No | 66.1 | 29.6 | 18.1 | 21.1 | 439 | 488 | 10% | No |  | 2014-08-06 | 2014-09-07 | United States, Canada | ES_1021080_LFHT1831Q*_I_09102014041751_70011353 | No | Refrigerator | Top Freezer | Automatic | No | No | No | Yes | Refrigerator-Top Freezer-Automatic-No-No-No-Yes | 3I | 8.07 | 317.7 | 487.977 | 488 | 439 | Yes | 49
2219525 | Frigidaire | LFHT2131Q* |  | Top Freezer | Automatic | No | No | No | No | No | 69 | 29.6 | 20.4 | 24.3 | 386 | 430 | 10% | No |  | 2014-09-15 | 2014-09-15 | United States, Canada | ES_1021080_LFHT2131Q*_09152014011833_70011921 | No | Refrigerator | Top Freezer | Automatic | No | No | No | No | Refrigerator-Top Freezer-Automatic-No-No-No-No | 3 | 8.07 | 233.7 | 429.801 | 430 | 386 | Yes | 44
2219526 | Frigidaire | LFHT2131Q* |  | Top Freezer | Automatic | No | No | No | Yes | No | 69 | 29.6 | 20.4 | 24.3 | 462 | 514 | 10% | No |  | 2014-09-15 | 2014-09-15 | United States, Canada | ES_1021080_LFHT2131Q*_I_09152014011833_70011921 | No | Refrigerator | Top Freezer | Automatic | No | No | No | Yes | Refrigerator-Top Freezer-Automatic-No-No-No-Yes | 3I | 8.07 | 317.7 | 513.801 | 514 | 462 | Yes | 52
2211360 | Frigidaire | LGHB2867P* |  | Bottom Freezer | Automatic | No | No | Yes | Yes | No | 69.9 | 35.6 | 27.2 | 33.8 | 709 | 788 | 10% | No |  | 2014-05-19 | 2014-05-22 | United States, Canada | ES_1021080_LGHB2867P*_05262014034241_7000640 | No | Refrigerator | Bottom Freezer | Automatic | No | No | Yes | Yes | Refrigerator-Bottom Freezer-Automatic-No-No-Yes-Yes | 5A | 9.25 | 475.4 | 788.05 | 788 | 709 | Yes | 79
2216588 | Frigidaire | LGHB2867P**A |  | Bottom Freezer | Automatic | No | No | Yes | Yes | No | 69.9 | 35.6 | 27.2 | 33.8 | 709 | 788 | 10% | No |  | 2014-07-18 | 2014-07-17 | United States, Canada | ES_1021080_LGHB2867P**A_07292014023015_70009251 | No | Refrigerator | Bottom Freezer | Automatic | No | No | Yes | Yes | Refrigerator-Bottom Freezer-Automatic-No-No-Yes-Yes | 5A | 9.25 | 475.4 | 788.05 | 788 | 709 | Yes | 79
2216161 | Frigidiare | FFHT1521Q* |  | Top Freezer | Automatic | No | No | No | Yes | No | 60.1 | 28 | 14.6 | 17.3 | 412 | 457 | 10% | No |  | 2014-07-12 | 2014-07-17 | United States, Canada | ES_1021080_FFHT1521Q*IM_07222014031607_7000858 | No | Refrigerator | Top Freezer | Automatic | No | No | No | Yes | Refrigerator-Top Freezer-Automatic-No-No-No-Yes | 3I | 8.07 | 317.7 | 457.311 | 457 | 412 | Yes | 45
2206031 | Galanz | BC-127-62H |  | Compact | Manual | Yes | No | No | No | No | 33.1 | 19.9 | 4.2 | 4.2 | 228 | 290 | 21% | No |  | 2014-03-13 | 2014-03-07 | United States, Canada | ES_1108549_BC-127-62H_03122014054514_2688030 | No | Refrigerator | Compact | Manual | Yes | No | No | No | Refrigerator-Compact-Manual-Yes-No-No-No | 11A | 7.84 | 219.1 | 252.028 | 290 | 228 | Yes | 62
2206032 | Galanz | BC-127B62H |  | Compact | Manual | Yes | No | No | No | No | 33.1 | 19.9 | 4.2 | 4.2 | 228 | 290 | 21% | No |  | 2014-03-13 | 2014-03-07 | United States, Canada | ES_1108549_BC-127B62H_03122014054515_2688030 | No | Refrigerator | Compact | Manual | Yes | No | No | No | Refrigerator-Compact-Manual-Yes-No-No-No | 11A | 7.84 | 219.1 | 252.028 | 290 | 228 | Yes | 62
2218119 | GE | DSE25JGH**** |  | Side-by-Side | Automatic | No | No | Yes | Yes | No | 69.8 | 35.8 | 25.2 | 32.1 | 635 | 707 | 10% | No |  | 2014-09-01 | 2014-08-27 | United States, Canada | ES_1123206_DSE25JGH****_08292014120636_2758166 | No | Refrigerator | Side-by-Side | Automatic | No | No | Yes | Yes | Refrigerator-Side-by-Side-Automatic-No-No-Yes-Yes | 7 | 8.54 | 432.8 | 706.934 | 707 | 635 | Yes | 72
2218120 | GE | DSE25JMH**** |  | Side-by-Side | Automatic | No | No | Yes | Yes | No | 69.8 | 35.8 | 25.2 | 32.1 | 635 | 707 | 10% | No |  | 2014-09-01 | 2014-08-27 | United States, Canada | ES_1123206_DSE25JMH****_08292014120636_2758166 | No | Refrigerator | Side-by-Side | Automatic | No | No | Yes | Yes | Refrigerator-Side-by-Side-Automatic-No-No-Yes-Yes | 7 | 8.54 | 432.8 | 706.934 | 707 | 635 | Yes | 72
2218121 | GE | DSE25JSH**** |  | Side-by-Side | Automatic | No | No | Yes | Yes | No | 69.8 | 35.8 | 25.2 | 32.1 | 635 | 707 | 10% | No |  | 2014-09-01 | 2014-08-27 | United States, Canada | ES_1123206_DSE25JSH****_08292014120636_2758166 | No | Refrigerator | Side-by-Side | Automatic | No | No | Yes | Yes | Refrigerator-Side-by-Side-Automatic-No-No-Yes-Yes | 7 | 8.54 | 432.8 | 706.934 | 707 | 635 | Yes | 72
2215217 | GE | GCE06GGH**** |  | Compact | Manual | Yes | No | No | No | No | 33.6 | 23.6 | 5.6 | 5.6 | 308 | 303 | -2% | No |  | 2014-08-11 | 2014-06-23 | United States, Canada | ES_1123206_GCE06GGH****_06232014030230_2739746 | No | Refrigerator | Compact | Manual | Yes | No | No | No | Refrigerator-Compact-Manual-Yes-No-No-No | 11A | 7.84 | 219.1 | 263.004 | 303 | 308 | No | -5
2215218 | GE | GCE06GSH**** |  | Compact | Manual | Yes | No | No | No | No | 33.6 | 23.6 | 5.6 | 5.6 | 308 | 303 | -2% | No |  | 2014-08-11 | 2014-06-23 | United States, Canada | ES_1123206_GCE06GSH****_06232014030230_2739746 | No | Refrigerator | Compact | Manual | Yes | No | No | No | Refrigerator-Compact-Manual-Yes-No-No-No | 11A | 7.84 | 219.1 | 263.004 | 303 | 308 | No | -5
2207319 | GE | GDE03GGH**** |  | Compact | Automatic | Yes | No | No | No | No | 32.1 | 18.7 | 3 | 3.8 | 321 | 358 | 10% | No |  | 2014-07-15 | 2014-03-27 | United States | ES_1119301_GDE03GGH****_03282014113738_2715397 | No | Refrigerator | Compact | Automatic | Yes | No | No | No | Refrigerator-Compact-Automatic-Yes-No-No-No | 13A | 9.17 | 259.3 | 294.146 | 358 | 321 | Yes | 37
2207320 | GE | GDE03GLH**** |  | Compact | Automatic | Yes | No | No | No | No | 32.1 | 18.7 | 3 | 3.8 | 321 | 358 | 10% | No |  | 2014-07-15 | 2014-03-27 | United States | ES_1119301_GDE03GLH****_03282014113737_2715397 | No | Refrigerator | Compact | Automatic | Yes | No | No | No | Refrigerator-Compact-Automatic-Yes-No-No-No | 13A | 9.17 | 259.3 | 294.146 | 358 | 321 | Yes | 37
2218122 | GE | GDE20GGH**** |  | Bottom Freezer | Automatic | No | No | No | Yes | No | 66.5 | 32.5 | 20.4 | 25.2 | 561 | 624 | 10% | No |  | 2014-09-15 | 2014-08-27 | United States, Canada | ES_1123206_GDE20GGH****_08292014120636_2758166 | No | Refrigerator | Bottom Freezer | Automatic | No | No | No | Yes | Refrigerator-Bottom Freezer-Automatic-No-No-No-Yes | 5I | 8.85 | 401 | 624.02 | 624 | 561 | Yes | 63
2218125 | GE | GDE23GGH**** |  | Bottom Freezer | Automatic | No | No | No | Yes | No | 68.2 | 32.5 | 23.2 | 28.4 | 586 | 652 | 10% | No |  | 2014-09-15 | 2014-08-27 | United States, Canada | ES_1123206_GDE23GGH****_08292014120636_2758166 | No | Refrigerator | Bottom Freezer | Automatic | No | No | No | Yes | Refrigerator-Bottom Freezer-Automatic-No-No-No-Yes | 5I | 8.85 | 401 | 652.34 | 652 | 586 | Yes | 66
2218126 | GE | GDE23GSH**** |  | Bottom Freezer | Automatic | No | No | No | Yes | No | 68.2 | 32.5 | 23.2 | 28.4 | 586 | 652 | 10% | No |  | 2014-09-15 | 2014-08-27 | United States, Canada | ES_1123206_GDE23GSH****_08292014120636_2758166 | No | Refrigerator | Bottom Freezer | Automatic | No | No | No | Yes | Refrigerator-Bottom Freezer-Automatic-No-No-No-Yes | 5I | 8.85 | 401 | 652.34 | 652 | 586 | Yes | 66
2212946 | GE | GIE16DGH**** |  | Top Freezer | Automatic | No | No | No | Yes | No | 64.1 | 28 | 15.6 | 18.6 | 420 | 468 | 10% | No |  | 2014-06-13 | 2014-06-05 | United States, Canada | ES_1123206_GIE16DGH****_06092014034946_2734391 | No | Refrigerator | Top Freezer | Automatic | No | No | No | Yes | Refrigerator-Top Freezer-Automatic-No-No-No-Yes | 3I | 8.07 | 317.7 | 467.802 | 468 | 420 | Yes | 48
2212204 | GE | GIE16GSH**** |  | Top Freezer | Automatic | No | No | No | Yes | No | 64.1 | 28 | 15.6 | 18.6 | 420 | 468 | 10% | No |  | 2014-04-15 | 2014-04-01 | United States, Canada | ES_1123206_GIE16GSH****_04012014024113_2716298 | No | Refrigerator | Top Freezer | Automatic | No | No | No | Yes | Refrigerator-Top Freezer-Automatic-No-No-No-Yes | 3I | 8.07 | 317.7 | 467.802 | 468 | 420 | Yes | 48
2207322 | GE | GME04GGH**** |  | Compact | Manual | Yes | No | No | No | No | 32.7 | 19.7 | 4.4 | 4.4 | 227 | 292 | 22% | No |  | 2014-07-15 | 2014-03-27 | United States | ES_1119301_GME04GGH****_03282014113735_2715397 | No | Refrigerator | Compact | Manual | Yes | No | No | No | Refrigerator-Compact-Manual-Yes-No-No-No | 11A | 7.84 | 219.1 | 253.596 | 292 | 227 | Yes | 65
2207321 | GE | GME04GLH**** |  | Compact | Manual | Yes | No | No | No | No | 32.7 | 19.7 | 4.4 | 4.4 | 227 | 292 | 22% | No |  | 2014-07-15 | 2014-03-27 | United States | ES_1119301_GME04GLH****_03282014113736_2715397 | No | Refrigerator | Compact | Manual | Yes | No | No | No | Refrigerator-Compact-Manual-Yes-No-No-No | 11A | 7.84 | 219.1 | 253.596 | 292 | 227 | Yes | 65
2218990 | GE | GNE29GGH**** |  | Bottom Freezer | Automatic | No | No | No | Yes | No | 69.9 | 35.9 | 28.7 | 35.7 | 644 | 717 | 10% | No |  | 2014-09-15 | 2014-04-09 | United States, Canada | ES_1123206_GNE29GGH****_09092014043655_2760575 | No | Refrigerator | Bottom Freezer | Automatic | No | No | No | Yes | Refrigerator-Bottom Freezer-Automatic-No-No-No-Yes | 5I | 8.85 | 401 | 716.945 | 717 | 644 | Yes | 73
2218991 | GE | GNE29GMH**** |  | Bottom Freezer | Automatic | No | No | No | Yes | No | 69.9 | 35.9 | 28.7 | 35.7 | 644 | 717 | 10% | No |  | 2014-09-15 | 2014-04-09 | United States, Canada | ES_1123206_GNE29GMH****_09092014043655_2760575 | No | Refrigerator | Bottom Freezer | Automatic | No | No | No | Yes | Refrigerator-Bottom Freezer-Automatic-No-No-No-Yes | 5I | 8.85 | 401 | 716.945 | 717 | 644 | Yes | 73
2218992 | GE | GNE29GSH**** |  | Bottom Freezer | Automatic | No | No | No | Yes | No | 69.9 | 35.9 | 28.7 | 35.7 | 644 | 717 | 10% | No |  | 2014-09-15 | 2014-04-09 | United States, Canada | ES_1123206_GNE29GSH****_09092014043655_2760575 | No | Refrigerator | Bottom Freezer | Automatic | No | No | No | Yes | Refrigerator-Bottom Freezer-Automatic-No-No-No-Yes | 5I | 8.85 | 401 | 716.945 | 717 | 644 | Yes | 73
2208219 | GE | GPE16DTH**** |  | Top Freezer | Automatic | No | No | No | No | No | 64.1 | 28 | 15.6 | 18.6 | 344 | 384 | 10% | No |  | 2014-04-15 | 2014-04-01 | United States, Canada | ES_1123206_GPE16DTH****_04012014024149_2716298 | No | Refrigerator | Top Freezer | Automatic | No | No | No | No | Refrigerator-Top Freezer-Automatic-No-No-No-No | 3 | 8.07 | 233.7 | 383.802 | 384 | 344 | Yes | 40
2212942 | GE | GPE16DTH**** |  | Top Freezer | Automatic | No | No | No | Yes | No | 64.1 | 28 | 15.6 | 18.6 | 420 | 468 | 10% | No |  | 2014-04-15 | 2014-06-05 | United States, Canada | ES_1123206_GPE16DTH****_06092014034946_2734391 | No | Refrigerator | Top Freezer | Automatic | No | No | No | Yes | Refrigerator-Top Freezer-Automatic-No-No-No-Yes | 3I | 8.07 | 317.7 | 467.802 | 468 | 420 | Yes | 48
2218176 | GE | GSE22ESH**** |  | Side-by-Side | Automatic | No | No | Yes | Yes | No | 67.5 | 33.5 | 21.9 | 27 | 596 | 663 | 10% | No |  | 2014-09-01 | 2014-08-27 | United States, Canada | ES_1123206_GSE22ESH****_08292014010726_2758165 | No | Refrigerator | Side-by-Side | Automatic | No | No | Yes | Yes | Refrigerator-Side-by-Side-Automatic-No-No-Yes-Yes | 7 | 8.54 | 432.8 | 663.38 | 663 | 596 | Yes | 67
2218178 | GE | GSE25ESH**** |  | Side-by-Side | Automatic | No | No | Yes | Yes | No | 69.8 | 35.8 | 24.7 | 31.7 | 632 | 704 | 10% | No |  | 2014-09-01 | 2014-08-27 | United States, Canada | ES_1123206_GSE25ESH****_08292014010726_2758165 | No | Refrigerator | Side-by-Side | Automatic | No | No | Yes | Yes | Refrigerator-Side-by-Side-Automatic-No-No-Yes-Yes | 7 | 8.54 | 432.8 | 703.518 | 704 | 632 | Yes | 72
2218127 | GE | GSE25GGH**** |  | Side-by-Side | Automatic | No | No | Yes | Yes | No | 69.8 | 31.3 | 25.4 | 32.4 | 637 | 709 | 10% | No |  | 2014-09-01 | 2014-08-27 | United States, Canada | ES_1123206_GSE25GGH****_08292014120636_2758166 | No | Refrigerator | Side-by-Side | Automatic | No | No | Yes | Yes | Refrigerator-Side-by-Side-Automatic-No-No-Yes-Yes | 7 | 8.54 | 432.8 | 709.496 | 709 | 637 | Yes | 72
2218128 | GE | GSE25GSH**** |  | Side-by-Side | Automatic | No | No | Yes | Yes | No | 69.8 | 31.3 | 25.4 | 32.4 | 637 | 709 | 10% | No |  | 2014-09-01 | 2014-08-27 | United States, Canada | ES_1123206_GSE25GSH****_08292014120636_2758166 | No | Refrigerator | Side-by-Side | Automatic | No | No | Yes | Yes | Refrigerator-Side-by-Side-Automatic-No-No-Yes-Yes | 7 | 8.54 | 432.8 | 709.496 | 709 | 637 | Yes | 72
2218129 | GE | GSE25HGH**** |  | Side-by-Side | Automatic | No | No | Yes | Yes | No | 69.8 | 31.3 | 25.2 | 32.1 | 635 | 707 | 10% | No |  | 2014-09-01 | 2014-08-27 | United States, Canada | ES_1123206_GSE25HGH****_08292014120636_2758166 | No | Refrigerator | Side-by-Side | Automatic | No | No | Yes | Yes | Refrigerator-Side-by-Side-Automatic-No-No-Yes-Yes | 7 | 8.54 | 432.8 | 706.934 | 707 | 635 | Yes | 72
2218130 | GE | GSE25HMH**** |  | Side-by-Side | Automatic | No | No | Yes | Yes | No | 69.8 | 31.3 | 25.2 | 32.1 | 635 | 707 | 10% | No |  | 2014-09-01 | 2014-08-27 | United States, Canada | ES_1123206_GSE25HMH****_08292014120636_2758166 | No | Refrigerator | Side-by-Side | Automatic | No | No | Yes | Yes | Refrigerator-Side-by-Side-Automatic-No-No-Yes-Yes | 7 | 8.54 | 432.8 | 706.934 | 707 | 635 | Yes | 72
2218131 | GE | GSE25HSH**** |  | Side-by-Side | Automatic | No | No | Yes | Yes | No | 69.8 | 31.3 | 25.2 | 32.1 | 635 | 707 | 10% | No |  | 2014-09-01 | 2014-08-27 | United States, Canada | ES_1123206_GSE25HSH****_08292014120636_2758166 | No | Refrigerator | Side-by-Side | Automatic | No | No | Yes | Yes | Refrigerator-Side-by-Side-Automatic-No-No-Yes-Yes | 7 | 8.54 | 432.8 | 706.934 | 707 | 635 | Yes | 72
2208217 | GE | GTE15CTH**** |  | Top Freezer | Automatic | No | No | No | No | No | 61.1 | 28 | 14.6 | 17.6 | 337 | 376 | 10% | No |  | 2014-04-15 | 2014-04-01 | United States, Canada | ES_1123206_GTE15CTH****_04012014024147_2716298 | No | Refrigerator | Top Freezer | Automatic | No | No | No | No | Refrigerator-Top Freezer-Automatic-No-No-No-No | 3 | 8.07 | 233.7 | 375.732 | 376 | 337 | Yes | 39
2212940 | GE | GTE15CTH**** |  | Top Freezer | Automatic | No | No | No | Yes | No | 61.1 | 28 | 14.6 | 17.6 | 413 | 460 | 10% | No |  | 2014-04-15 | 2014-06-05 | United States, Canada | ES_1123206_GTE15CTH****_06092014034946_2734391 | No | Refrigerator | Top Freezer | Automatic | No | No | No | Yes | Refrigerator-Top Freezer-Automatic-No-No-No-Yes | 3I | 8.07 | 317.7 | 459.732 | 460 | 413 | Yes | 47
2208220 | GE | GTE16DTH**** |  | Top Freezer | Automatic | No | No | No | No | No | 64.1 | 28 | 15.6 | 18.6 | 344 | 384 | 10% | No |  | 2014-04-15 | 2014-04-01 | United States, Canada | ES_1123206_GTE16DTH****_04012014024110_2716298 | No | Refrigerator | Top Freezer | Automatic | No | No | No | No | Refrigerator-Top Freezer-Automatic-No-No-No-No | 3 | 8.07 | 233.7 | 383.802 | 384 | 344 | Yes | 40
2212943 | GE | GTE16DTH**** |  | Top Freezer | Automatic | No | No | No | Yes | No | 64.1 | 28 | 15.6 | 18.6 | 420 | 468 | 10% | No |  | 2014-04-15 | 2014-06-05 | United States, Canada | ES_1123206_GTE16DTH****_06092014034946_2734391 | No | Refrigerator | Top Freezer | Automatic | No | No | No | Yes | Refrigerator-Top Freezer-Automatic-No-No-No-Yes | 3I | 8.07 | 317.7 | 467.802 | 468 | 420 | Yes | 48
2208222 | GE | GTE16GSH**** |  | Top Freezer | Automatic | No | No | No | No | No | 64.1 | 28 | 15.6 | 18.6 | 344 | 384 | 10% | No |  | 2014-04-15 | 2014-04-01 | United States, Canada | ES_1123206_GTE16GSH****_04012014024112_2716298 | No | Refrigerator | Top Freezer | Automatic | No | No | No | No | Refrigerator-Top Freezer-Automatic-No-No-No-No | 3 | 8.07 | 233.7 | 383.802 | 384 | 344 | Yes | 40
2212945 | GE | GTE16GSH**** |  | Top Freezer | Automatic | No | No | No | Yes | No | 64.1 | 28 | 15.6 | 18.6 | 420 | 468 | 10% | No |  | 2014-04-15 | 2014-06-05 | United States, Canada | ES_1123206_GTE16GSH****_06092014034946_2734391 | No | Refrigerator | Top Freezer | Automatic | No | No | No | Yes | Refrigerator-Top Freezer-Automatic-No-No-No-Yes | 3I | 8.07 | 317.7 | 467.802 | 468 | 420 | Yes | 48
2208221 | GE | GTE16GTH**** |  | Top Freezer | Automatic | No | No | No | No | No | 64.1 | 28 | 15.6 | 18.6 | 344 | 384 | 10% | No |  | 2014-04-15 | 2014-04-01 | United States, Canada | ES_1123206_GTE16GTH****_04012014024111_2716298 | No | Refrigerator | Top Freezer | Automatic | No | No | No | No | Refrigerator-Top Freezer-Automatic-No-No-No-No | 3 | 8.07 | 233.7 | 383.802 | 384 | 344 | Yes | 40
2212944 | GE | GTE16GTH**** |  | Top Freezer | Automatic | No | No | No | Yes | No | 64.1 | 28 | 15.6 | 18.6 | 420 | 468 | 10% | No |  | 2014-04-15 | 2014-06-05 | United States, Canada | ES_1123206_GTE16GTH****_06092014034946_2734391 | No | Refrigerator | Top Freezer | Automatic | No | No | No | Yes | Refrigerator-Top Freezer-Automatic-No-No-No-Yes | 3I | 8.07 | 317.7 | 467.802 | 468 | 420 | Yes | 48
2215225 | GE Cafe | CFE28TSH**** |  | Bottom Freezer | Automatic | No | No | Yes | Yes | No | 69.9 | 35.8 | 27.8 | 34.8 | 717 | 797 | 10% | No |  | 2014-09-01 | 2014-07-11 | United States, Canada | ES_1123206_CFE28TSH****_07102014040214_2744372 | No | Refrigerator | Bottom Freezer | Automatic | No | No | Yes | Yes | Refrigerator-Bottom Freezer-Automatic-No-No-Yes-Yes | 5A | 9.25 | 475.4 | 797.3 | 797 | 717 | Yes | 80
2215226 | GE Cafe | CYE22TSH**** |  | Bottom Freezer | Automatic | No | No | Yes | Yes | Yes | 69.9 | 35.8 | 22.2 | 27.6 | 657 | 731 | 10% | No |  | 2014-09-01 | 2014-07-11 | United States, Canada | ES_1123206_CYE22TSH****_07102014040214_2744372 | No | Refrigerator | Bottom Freezer | Automatic | No | No | Yes | Yes | Refrigerator-Bottom Freezer-Automatic-No-No-Yes-Yes | 5A | 9.25 | 475.4 | 730.7 | 731 | 657 | Yes | 74
2218153 | GE Monogram | ZIR360NH**** |  | Freezerless and Single Door | Automatic | No | Yes | No | No | No | 84 | 36 | 22 | 22 | 363 | 405 | 10% | No |  | 2014-09-01 | 2014-08-27 | United States, Canada | ES_1123206_ZIR360NH****_08292014010726_2758165 | No | Refrigerator | Freezerless and Single Door | Automatic | No | Yes | No | No | Refrigerator-Freezerless and Single Door-Automatic-No-Yes-No-No |  | FALSE | FALSE | 0 | 405 | 363 | Yes | 42
2218154 | GE Monogram | ZIRP360NH**** |  | Freezerless and Single Door | Automatic | No | Yes | No | No | No | 84 | 36 | 22 | 22 | 363 | 405 | 10% | No |  | 2014-09-01 | 2014-08-27 | United States, Canada | ES_1123206_ZIRP360NH****_08292014010726_2758165 | No | Refrigerator | Freezerless and Single Door | Automatic | No | Yes | No | No | Refrigerator-Freezerless and Single Door-Automatic-No-Yes-No-No |  | FALSE | FALSE | 0 | 405 | 363 | Yes | 42
2218155 | GE Monogram | ZIRS360NH**** |  | Freezerless and Single Door | Automatic | No | Yes | No | No | No | 84 | 36 | 22 | 22 | 363 | 405 | 10% | No |  | 2014-09-01 | 2014-08-27 | United States, Canada | ES_1123206_ZIRS360NH****_08292014010726_2758165 | No | Refrigerator | Freezerless and Single Door | Automatic | No | Yes | No | No | Refrigerator-Freezerless and Single Door-Automatic-No-Yes-No-No |  | FALSE | FALSE | 0 | 405 | 363 | Yes | 42
2216274 | GE Profile | PFE28RSH**** |  | Bottom Freezer | Automatic | No | No | Yes | Yes | No | 69.9 | 35.9 | 27.7 | 34.7 | 716 | 796 | 10% | No |  | 2014-09-01 | 2014-07-22 | United States, Canada | ES_1123206_PFE28RSH****_07232014033304_70009472 | No | Refrigerator | Bottom Freezer | Automatic | No | No | Yes | Yes | Refrigerator-Bottom Freezer-Automatic-No-No-Yes-Yes | 5A | 9.25 | 475.4 | 796.375 | 796 | 716 | Yes | 80
2218132 | GE Profile | PSE25KGH**** |  | Side-by-Side | Automatic | No | No | Yes | Yes | No | 69.8 | 31.3 | 25.2 | 32.1 | 635 | 707 | 10% | No |  | 2014-09-01 | 2014-08-27 | United States, Canada | ES_1123206_PSE25KGH****_08292014120636_2758166 | No | Refrigerator | Side-by-Side | Automatic | No | No | Yes | Yes | Refrigerator-Side-by-Side-Automatic-No-No-Yes-Yes | 7 | 8.54 | 432.8 | 706.934 | 707 | 635 | Yes | 72
2218133 | GE Profile | PSE25KSH**** |  | Side-by-Side | Automatic | No | No | Yes | Yes | No | 69.8 | 31.3 | 25.2 | 32.1 | 635 | 707 | 10% | No |  | 2014-09-01 | 2014-08-27 | United States, Canada | ES_1123206_PSE25KSH****_08292014120636_2758166 | No | Refrigerator | Side-by-Side | Automatic | No | No | Yes | Yes | Refrigerator-Side-by-Side-Automatic-No-No-Yes-Yes | 7 | 8.54 | 432.8 | 706.934 | 707 | 635 | Yes | 72
2203850 | GE Profile | PWE23KGD**** |  | Bottom Freezer | Automatic | No | No | No | Yes | No | 69 | 35.9 | 23.1 | 28.5 | 588 | 653 | 10% | No |  | 2014-04-01 | 2014-02-11 | United States, Canada | ES_1123206_PWE23KGD****_02112014013900_2701288 | No | Refrigerator | Bottom Freezer | Automatic | No | No | No | Yes | Refrigerator-Bottom Freezer-Automatic-No-No-No-Yes | 5I | 8.85 | 401 | 653.225 | 653 | 588 | Yes | 65
2203852 | GE Profile | PWE23KMD**** |  | Bottom Freezer | Automatic | No | No | No | Yes | No | 69 | 35.9 | 23.1 | 28.5 | 588 | 653 | 10% | No |  | 2014-04-01 | 2014-02-11 | United States, Canada | ES_1123206_PWE23KMD****_02112014013902_2701288 | No | Refrigerator | Bottom Freezer | Automatic | No | No | No | Yes | Refrigerator-Bottom Freezer-Automatic-No-No-No-Yes | 5I | 8.85 | 401 | 653.225 | 653 | 588 | Yes | 65
2203851 | GE Profile | PWE23KSD**** |  | Bottom Freezer | Automatic | No | No | No | Yes | No | 69 | 35.9 | 23.1 | 28.5 | 588 | 653 | 10% | No |  | 2014-04-01 | 2014-02-11 | United States, Canada | ES_1123206_PWE23KSD****_02112014013901_2701288 | No | Refrigerator | Bottom Freezer | Automatic | No | No | No | Yes | Refrigerator-Bottom Freezer-Automatic-No-No-No-Yes | 5I | 8.85 | 401 | 653.225 | 653 | 588 | Yes | 65
2216273 | GE Profile | PYE22PSH**** |  | Bottom Freezer | Automatic | No | No | Yes | Yes | No | 69.9 | 35.9 | 22.1 | 27.5 | 656 | 730 | 10% | No |  | 2014-09-01 | 2014-07-22 | United States, Canada | ES_1123206_PYE22PSH****_07232014033304_70009472 | No | Refrigerator | Bottom Freezer | Automatic | No | No | Yes | Yes | Refrigerator-Bottom Freezer-Automatic-No-No-Yes-Yes | 5A | 9.25 | 475.4 | 729.775 | 730 | 656 | Yes | 74
2199404 | Haier | HC17SF15RB |  | Compact | Manual | Yes | No | No | No | Yes | 19.4 | 18.8 | 1.7 | 1.7 | 200 | 268 | 25% | No |  | 2014-01-01 | 2013-12-27 | United States, Canada | ES_0031566_HC17SF15RB_12292013100419_2690593 | No | Refrigerator | Compact | Manual | Yes | No | No | No | Refrigerator-Compact-Manual-Yes-No-No-No | 11A | 7.84 | 219.1 | 232.428 | 268 | 200 | Yes | 68
2199403 | Haier | HC17SF15RW |  | Compact | Manual | Yes | No | No | No | Yes | 19.4 | 18.8 | 1.7 | 1.7 | 200 | 268 | 25% | No |  | 2014-01-01 | 2013-12-27 | United States, Canada | ES_0031566_HC17SF15RW_12292013100418_2690593 | No | Refrigerator | Compact | Manual | Yes | No | No | No | Refrigerator-Compact-Manual-Yes-No-No-No | 11A | 7.84 | 219.1 | 232.428 | 268 | 200 | Yes | 68
2198503 | Haier | HC17SG42RB |  | Compact | Manual | Yes | No | No | No | Yes | 19.4 | 18.8 | 1.7 | 1.7 | 200 | 268 | 25% | No |  | 2014-01-01 | 2013-11-13 | United States, Canada | ES_0031566_HC17SG42RB_11062013032833_2670486 | No | Refrigerator | Compact | Manual | Yes | No | No | No | Refrigerator-Compact-Manual-Yes-No-No-No | 11A | 7.84 | 219.1 | 232.428 | 268 | 200 | Yes | 68
2199405 | Haier | HC17SG42RB |  | Compact | Manual | Yes | No | No | No | Yes | 19.4 | 18.8 | 1.7 | 1.7 | 200 | 268 | 25% | No |  | 2014-01-01 | 2013-12-27 | United States, Canada | ES_0031566_HC17SG42RB_12292013100417_2690593 | No | Refrigerator | Compact | Manual | Yes | No | No | No | Refrigerator-Compact-Manual-Yes-No-No-No | 11A | 7.84 | 219.1 | 232.428 | 268 | 200 | Yes | 68
2198502 | Haier | HC17SG42RW |  | Compact | Manual | Yes | No | No | No | Yes | 19.4 | 18.8 | 1.7 | 1.7 | 200 | 268 | 25% | No |  | 2014-01-01 | 2013-11-13 | United States, Canada | ES_0031566_HC17SG42RW_11062013032832_2670486 | No | Refrigerator | Compact | Manual | Yes | No | No | No | Refrigerator-Compact-Manual-Yes-No-No-No | 11A | 7.84 | 219.1 | 232.428 | 268 | 200 | Yes | 68
2216318 | Haier | HT18TS78** |  | Top Freezer | Automatic | No | No | No | No | No | 65.5 | 29.2 | 18 | 21.7 | 368 | 409 | 10% | No |  | 2014-06-10 | 2014-07-21 | United States, Canada | ES_0031566_HT18TS78**_07222014105058_2740118 | No | Refrigerator | Top Freezer | Automatic | No | No | No | No | Refrigerator-Top Freezer-Automatic-No-No-No-No | 3 | 8.07 | 233.7 | 408.819 | 409 | 368 | Yes | 41
2216319 | Haier | HT21TS78** | HT21TS85**,HT21TS85**, | Top Freezer | Automatic | No | No | No | No | No | 66.9 | 31.2 | 20.6 | 24.6 | 389 | 432 | 10% | No |  | 2014-06-10 | 2014-07-21 | United States, Canada | ES_0031566_HT21TS78**_07222014105058_2740118 | No | Refrigerator | Top Freezer | Automatic | No | No | No | No | Refrigerator-Top Freezer-Automatic-No-No-No-No | 3 | 8.07 | 233.7 | 432.222 | 432 | 389 | Yes | 43
2216710 | Hanover | HANRT10C* |  | Top Freezer | Automatic | No | No | No | No | No | 59.8 | 24 | 9.9 | 9.9 | 296 | 314 | 6% | No |  | 2014-06-01 | 2014-05-19 | United States, Canada | ES_1055302_HANRT10C*_07302014031206_2728755 | No | Refrigerator | Top Freezer | Automatic | No | No | No | No | Refrigerator-Top Freezer-Automatic-No-No-No-No | 3 | 8.07 | 233.7 | 313.593 | 314 | 296 | Yes | 18
2216711 | Hanover | HANRT12C* |  | Top Freezer | Automatic | No | No | No | No | No | 59.8 | 24 | 11.5 | 11.5 | 311 | 327 | 5% | No |  | 2014-06-01 | 2014-05-19 | United States, Canada | ES_1055302_HANRT12C*_07302014031206_2728755 | No | Refrigerator | Top Freezer | Automatic | No | No | No | No | Refrigerator-Top Freezer-Automatic-No-No-No-No | 3 | 8.07 | 233.7 | 326.505 | 327 | 311 | Yes | 16
2217822 | Hisense | RB14N6ASE |  | Bottom Freezer | Automatic | No | No | No | No | No | 73.2 | 26.8 | 14.1 | 17.1 | 421 | 468 | 10% | No |  | 2014-08-19 | 2014-08-20 | United States, Canada | ES_1110877_RB14N6ASE_08192014153924_2091028 | No | Refrigerator | Bottom Freezer | Automatic | No | No | No | No | Refrigerator-Bottom Freezer-Automatic-No-No-No-No | 5 | 8.85 | 317 | 468.335 | 468 | 421 | Yes | 47
2217823 | Hisense | RB17N6ASE |  | Bottom Freezer | Automatic | No | No | No | No | No | 73.2 | 31.1 | 17 | 20.7 | 449 | 500 | 10% | No |  | 2014-08-19 | 2014-08-20 | United States, Canada | ES_1110877_RB17N6ASE_08192014154742_8918115 | No | Refrigerator | Bottom Freezer | Automatic | No | No | No | No | Refrigerator-Bottom Freezer-Automatic-No-No-No-No | 5 | 8.85 | 317 | 500.195 | 500 | 449 | Yes | 51
2210362 | Hisense | RD-11DR1SA |  | Compact | Automatic | Yes | No | No | No | No | 33.7 | 18.7 | 2.9 | 3.6 | 321 | 357 | 10% | No |  | 2014-05-09 | 2014-05-13 | United States, Canada | ES_1110877_RD-11DR1SA_05092014172614_7724115 | No | Refrigerator | Compact | Automatic | Yes | No | No | No | Refrigerator-Compact-Automatic-Yes-No-No-No | 13A | 9.17 | 259.3 | 292.312 | 357 | 321 | Yes | 36
2210558 | Hisense | RD-46WC1H* | RB13N1E*E | Bottom Freezer | Automatic | No | No | No | No | No | 79.1 | 23.4 | 13.3 | 16 | 413 | 459 | 10% | No |  | 2014-05-09 | 2014-05-12 | United States, Canada | ES_1110877_RD-46WC1H*_05092014163435_1682397 | No | Refrigerator | Bottom Freezer | Automatic | No | No | No | No | Refrigerator-Bottom Freezer-Automatic-No-No-No-No | 5 | 8.85 | 317 | 458.6 | 459 | 413 | Yes | 46
2205161 | Hisense | RS-09DR1SS | RR27D7ALE | Compact | Manual | Yes | No | No | No | No | 27.2 | 17.3 | 2.5 | 2.5 | 214 | 275 | 22% | No |  | 2014-02-25 | 2014-02-27 | United States, Canada | ES_1110877_RS-09DR1SS_02132014152440_8946344 | No | Refrigerator | Compact | Manual | Yes | No | No | No | Refrigerator-Compact-Manual-Yes-No-No-No | 11A | 7.84 | 219.1 | 238.7 | 275 | 214 | Yes | 61
2205165 | Hisense | RS-13DR1SS | RR35D7AWE | Compact | Manual | Yes | No | No | No | No | 33 | 19 | 3.4 | 3.4 | 221 | 283 | 22% | No |  | 2014-02-25 | 2014-02-27 | United States, Canada | ES_1110877_RS-13DR1SS_02262014102400_9552118 | No | Refrigerator | Compact | Manual | Yes | No | No | No | Refrigerator-Compact-Manual-Yes-No-No-No | 11A | 7.84 | 219.1 | 245.756 | 283 | 221 | Yes | 62
2205157 | Hisense | RS-17DR1SA |  | Compact | Manual | Yes | No | No | No | No | 32.3 | 20.4 | 4.2 | 4.2 | 226 | 290 | 22% | No |  | 2014-02-25 | 2014-02-27 | United States, Canada | ES_1110877_RS-17DR1SA_02252014214137_1158563 | No | Refrigerator | Compact | Manual | Yes | No | No | No | Refrigerator-Compact-Manual-Yes-No-No-No | 11A | 7.84 | 219.1 | 252.028 | 290 | 226 | Yes | 64
2210465 | Midea | WHS-87LW1 |  | Compact | Manual | Yes | No | No | No | No | 24.8 | 17.5 | 2.4 | 2.4 | 213 | 274 | 22% | No |  | 2014-04-30 | 2014-04-23 | United States | ES_1030337_WHS-87LW1_05062014012626_9586833 | No | Refrigerator | Compact | Manual | Yes | No | No | No | Refrigerator-Compact-Manual-Yes-No-No-No | 11A | 7.84 | 219.1 | 237.916 | 274 | 213 | Yes | 61
2210468 | Midea | WHS-95RB1 |  | Compact | Manual | Yes | No | No | No | No | 26 | 17.5 | 2.6 | 2.6 | 215 | 276 | 22% | No |  | 2014-04-30 | 2014-04-23 | United States | ES_1030337_WHS-95RB1_05062014015708_1428781 | No | Refrigerator | Compact | Manual | Yes | No | No | No | Refrigerator-Compact-Manual-Yes-No-No-No | 11A | 7.84 | 219.1 | 239.484 | 276 | 215 | Yes | 61
2210478 | Midea | WHS-95RSS1 |  | Compact | Manual | Yes | No | No | No | No | 26 | 17.5 | 2.6 | 2.6 | 215 | 276 | 22% | No |  | 2014-04-30 | 2014-04-23 | United States | ES_1030337_WHS-95RSS1_05062014015724_1444228 | No | Refrigerator | Compact | Manual | Yes | No | No | No | Refrigerator-Compact-Manual-Yes-No-No-No | 11A | 7.84 | 219.1 | 239.484 | 276 | 215 | Yes | 61
2210469 | Midea | WHS-95RW1 |  | Compact | Manual | Yes | No | No | No | No | 26 | 17.5 | 2.6 | 2.6 | 215 | 276 | 22% | No |  | 2014-04-30 | 2014-04-23 | United States | ES_1030337_WHS-95RW1_05062014015654_1414782 | No | Refrigerator | Compact | Manual | Yes | No | No | No | Refrigerator-Compact-Manual-Yes-No-No-No | 11A | 7.84 | 219.1 | 239.484 | 276 | 215 | Yes | 61
2217845 | Miele | KFNS 37692 iDe |  | Bottom Freezer | Automatic | No | Yes | No | Yes | Yes | 69.7 | 21.5 | 8.7 | 10.5 | 467 | 520 | 10% | No | No | 2014-09-01 | 2014-08-01 | United States, Canada | ES_31629_KFNS 37692 iDe_08152014020158_2754362 | No | Refrigerator | Bottom Freezer | Automatic | No | Yes | No | Yes | Refrigerator-Bottom Freezer-Automatic-No-Yes-No-Yes | 5I-BI | 9.4 | 420.9 | 519.6 | 520 | 467 | Yes | 53
2217844 | Miele | KNF 12823 SD edt/cs-2 |  | Bottom Freezer | Automatic | No | No | No | No | Yes | 71.6 | 23.6 | 11.5 | 14 | 395 | 441 | 10% | No | No | 2014-09-01 | 2014-08-01 | United States, Canada | ES_31629_KNF 12823 SD edt/cs-2_08152014020158_2754362 | No | Refrigerator | Bottom Freezer | Automatic | No | No | No | No | Refrigerator-Bottom Freezer-Automatic-No-No-No-No | 5 | 8.85 | 317 | 440.9 | 441 | 395 | Yes | 46
2214628 | ONLY | BCD-132FL |  | Compact | Automatic | Yes | No | No | No | No | 44.4 | 19.1 | 4.5 | 5.6 | 340 | 405 | 16% | No |  | 2014-07-07 | 2014-07-07 | United States | ES_1120206_BCD-132FL_07072014113223_2305813 | No | Refrigerator | Compact | Automatic | Yes | No | No | No | Refrigerator-Compact-Automatic-Yes-No-No-No | 13A | 9.17 | 259.3 | 310.652 | 405 | 340 | Yes | 65
2199103 | PREMIUM | PRN4550MW |  | Compact | Automatic | Yes | No | No | No | No | 43 | 21.6 | 4.5 | 5.4 | 347 | 403 | 14% | No |  | 2013-12-23 | 2013-12-12 | United States, Canada | ES_1030337_PRN4550MW_12132013050733_2668645 | No | Refrigerator | Compact | Automatic | Yes | No | No | No | Refrigerator-Compact-Automatic-Yes-No-No-No | 13A | 9.17 | 259.3 | 308.818 | 403 | 347 | Yes | 56
2199104 | PREMIUM | PRN4560MS |  | Compact | Automatic | Yes | No | No | No | No | 43 | 21.6 | 4.5 | 5.4 | 347 | 403 | 14% | No |  | 2013-12-23 | 2013-12-12 | United States, Canada | ES_1030337_PRN4560MS_12132013050734_2668645 | No | Refrigerator | Compact | Automatic | Yes | No | No | No | Refrigerator-Compact-Automatic-Yes-No-No-No | 13A | 9.17 | 259.3 | 308.818 | 403 | 347 | Yes | 56
2215462 | Professional Series | CE6124*ES |  | Compact | Manual | Yes | No | No | No | No | 25.2 | 16.1 | 2.4 | 2.4 | 212 | 274 | 23% | No |  | 2014-06-19 | 2014-06-20 | United States | ES_1092528_CE6124*ES_06182014190719_4960443 | No | Refrigerator | Compact | Manual | Yes | No | No | No | Refrigerator-Compact-Manual-Yes-No-No-No | 11A | 7.84 | 219.1 | 237.916 | 274 | 212 | Yes | 62
2199162 | Samsung | RF23HC*DB** |  | Bottom Freezer | Automatic | No | No | Yes | Yes | Yes | 72.8 | 35.8 | 22.5 | 27.7 | 691 | 732 | 6% | Yes | Yes | 2014-01-23 | 2014-06-11 | United States, Canada | ES_1023593_RF23HCEDTSR_12062013112246_2670618 | No | Refrigerator | Bottom Freezer | Automatic | No | No | Yes | Yes | Refrigerator-Bottom Freezer-Automatic-No-No-Yes-Yes | 5A | 9.25 | 475.4 | 731.625 | 732 | 691 | Yes | 41
2199161 | Samsung | RF23HC*DT** |  | Bottom Freezer | Automatic | No | No | Yes | Yes | Yes | 72.8 | 35.8 | 22.5 | 27.7 | 691 | 732 | 6% | Yes | Yes | 2014-01-23 | 2014-06-11 | United States, Canada | ES_1023593_RF23HCEDTSR_12062013112245_2670618 | No | Refrigerator | Bottom Freezer | Automatic | No | No | Yes | Yes | Refrigerator-Bottom Freezer-Automatic-No-No-Yes-Yes | 5A | 9.25 | 475.4 | 731.625 | 732 | 691 | Yes | 41
2204743 | Samsung | RF23HS*SB** |  | Bottom Freezer | Automatic | No | No | Yes | Yes | Yes | 70 | 35.8 | 22.6 | 27.5 | 657 | 730 | 10% | No |  | 2014-04-08 | 2014-02-19 | United States, Canada | ES_1023593_RF23HS*SB**_02192014102605_2703028 | No | Refrigerator | Bottom Freezer | Automatic | No | No | Yes | Yes | Refrigerator-Bottom Freezer-Automatic-No-No-Yes-Yes | 5A | 9.25 | 475.4 | 729.775 | 730 | 657 | Yes | 73
2212255 | Samsung | RF23HT*DB** |  | Bottom Freezer | Automatic | No | No | Yes | Yes | Yes | 70 | 35.8 | 22.5 | 27.7 | 691 | 732 | 6% | Yes | Yes | 2014-06-30 | 2014-05-30 | United States, Canada | ES_1023593_RF23HT*DB**_05302014021416_2732417 | No | Refrigerator | Bottom Freezer | Automatic | No | No | Yes | Yes | Refrigerator-Bottom Freezer-Automatic-No-No-Yes-Yes | 5A | 9.25 | 475.4 | 731.625 | 732 | 691 | Yes | 41
2199401 | Samsung | RF24FS*DB** |  | Bottom Freezer | Automatic | No | No | Yes | Yes | Yes | 70 | 35.8 | 22.6 | 27.5 | 657 | 730 | 10% | No |  | 2014-01-01 | 2013-12-25 | United States, Canada | ES_1023593_RF24FS*DB**_12292013031325_8888888 | No | Refrigerator | Bottom Freezer | Automatic | No | No | Yes | Yes | Refrigerator-Bottom Freezer-Automatic-No-No-Yes-Yes | 5A | 9.25 | 475.4 | 729.775 | 730 | 657 | Yes | 73
2199396 | Samsung | RF25HM*DB** |  | Bottom Freezer | Automatic | No | No | Yes | Yes | No | 70 | 32.7 | 24.7 | 30.2 | 679 | 755 | 10% | No |  | 2014-01-01 | 2013-12-24 | United States, Canada | ES_1023593_RF25HM*DB**_12292013030037_8888888 | No | Refrigerator | Bottom Freezer | Automatic | No | No | Yes | Yes | Refrigerator-Bottom Freezer-Automatic-No-No-Yes-Yes | 5A | 9.25 | 475.4 | 754.75 | 755 | 679 | Yes | 76
2199861 | Samsung | RF260B*AE** |  | Bottom Freezer | Automatic | No | No | No | Yes | No | 70 | 35.8 | 25.5 | 31.6 | 612 | 681 | 10% | No |  | 2014-01-01 | 2013-12-27 | United States, Canada | ES_1023593_RF260B*AE**_12292013025749_2690169 | No | Refrigerator | Bottom Freezer | Automatic | No | No | No | Yes | Refrigerator-Bottom Freezer-Automatic-No-No-No-Yes | 5I | 8.85 | 401 | 680.66 | 681 | 612 | Yes | 69
2199860 | Samsung | RF261BEAE** |  | Bottom Freezer | Automatic | No | No | No | Yes | No | 70 | 35.8 | 25.5 | 31.6 | 612 | 681 | 10% | No |  | 2014-01-01 | 2013-12-27 | United States, Canada | ES_1023593_RF261BEAE**_12292013025748_2690169 | No | Refrigerator | Bottom Freezer | Automatic | No | No | No | Yes | Refrigerator-Bottom Freezer-Automatic-No-No-No-Yes | 5I | 8.85 | 401 | 680.66 | 681 | 612 | Yes | 69
2199402 | Samsung | RF261BIAESR |  | Bottom Freezer | Automatic | No | No | No | Yes | No | 70 | 35.8 | 25.5 | 31.6 | 570 | 681 | 16% | No |  | 2014-01-01 | 2013-12-25 | United States, Canada | ES_1023593_RF261BIAESR_12292013031326_8888888 | Yes | Refrigerator | Bottom Freezer | Automatic | No | No | No | Yes | Refrigerator-Bottom Freezer-Automatic-No-No-No-Yes | 5I | 8.85 | 401 | 680.66 | 681 | 570 | Yes | 111
2199857 | Samsung | RF263B*AE** |  | Bottom Freezer | Automatic | No | No | Yes | Yes | No | 70 | 35.8 | 24.6 | 30.7 | 629 | 759 | 17% | No |  | 2014-01-01 | 2013-12-27 | United States, Canada | ES_1023593_RF263B*AE**_12292013025745_2690169 | Yes | Refrigerator | Bottom Freezer | Automatic | No | No | Yes | Yes | Refrigerator-Bottom Freezer-Automatic-No-No-Yes-Yes | 5A | 9.25 | 475.4 | 759.375 | 759 | 629 | Yes | 130
2199856 | Samsung | RF263T*AE** |  | Bottom Freezer | Automatic | No | No | Yes | Yes | No | 70 | 35.8 | 24.6 | 30.7 | 629 | 759 | 17% | No |  | 2014-01-01 | 2013-12-27 | United States, Canada | ES_1023593_RF263T*AE**_12292013025744_2690169 | Yes | Refrigerator | Bottom Freezer | Automatic | No | No | Yes | Yes | Refrigerator-Bottom Freezer-Automatic-No-No-Yes-Yes | 5A | 9.25 | 475.4 | 759.375 | 759 | 629 | Yes | 130
2204861 | Samsung | RF26HFPNB** |  | Bottom Freezer | Automatic | No | No | No | Yes | No | 70 | 35.8 | 25.5 | 31.6 | 527 | 681 | 23% | No |  | 2014-03-22 | 2014-02-20 | United States, Canada | ES_1023593_RF26HFPNB**_02202014104941_2703365 | Yes | Refrigerator | Bottom Freezer | Automatic | No | No | No | Yes | Refrigerator-Bottom Freezer-Automatic-No-No-No-Yes | 5I | 8.85 | 401 | 680.66 | 681 | 527 | Yes | 154
2204863 | Samsung | RF28HD*DB** |  | Bottom Freezer | Automatic | No | No | Yes | Yes | No | 70 | 35.8 | 27.8 | 34.6 | 716 | 795 | 10% | No |  | 2014-04-17 | 2014-02-20 | United States, Canada | ES_1023593_RF28HD*DB**_02202014104943_2703365 | No | Refrigerator | Bottom Freezer | Automatic | No | No | Yes | Yes | Refrigerator-Bottom Freezer-Automatic-No-No-Yes-Yes | 5A | 9.25 | 475.4 | 795.45 | 795 | 716 | Yes | 79
2204862 | Samsung | RF28HD*DT** |  | Bottom Freezer | Automatic | No | No | Yes | Yes | No | 70 | 35.8 | 27.8 | 34.6 | 716 | 795 | 10% | No |  | 2014-04-07 | 2014-02-20 | United States, Canada | ES_1023593_RF28HD*DT**_02202014104942_2703365 | No | Refrigerator | Bottom Freezer | Automatic | No | No | Yes | Yes | Refrigerator-Bottom Freezer-Automatic-No-No-Yes-Yes | 5A | 9.25 | 475.4 | 795.45 | 795 | 716 | Yes | 79
2199397 | Samsung | RF28HF*DT** |  | Bottom Freezer | Automatic | No | No | Yes | Yes | No | 70 | 35.8 | 28 | 34.8 | 717 | 797 | 10% | No |  | 2014-01-01 | 2013-12-24 | United States, Canada | ES_1023593_RF28HF*DT**_12292013030036_8888888 | No | Refrigerator | Bottom Freezer | Automatic | No | No | Yes | Yes | Refrigerator-Bottom Freezer-Automatic-No-No-Yes-Yes | 5A | 9.25 | 475.4 | 797.3 | 797 | 717 | Yes | 80
2199398 | Samsung | RF28HFEDB** |  | Bottom Freezer | Automatic | No | No | Yes | Yes | No | 70 | 35.8 | 28 | 34.9 | 717 | 798 | 10% | No |  | 2014-01-01 | 2013-12-24 | United States, Canada | ES_1023593_RF28HF*DB**_12292013030035_8888888 | No | Refrigerator | Bottom Freezer | Automatic | No | No | Yes | Yes | Refrigerator-Bottom Freezer-Automatic-No-No-Yes-Yes | 5A | 9.25 | 475.4 | 798.225 | 798 | 717 | Yes | 81
2207326 | Samsung | RF28HFPDB** |  | Bottom Freezer | Automatic | No | No | Yes | Yes | No | 70 | 35.8 | 28 | 34.9 | 611 | 798 | 24% | No |  | 2014-04-30 | 2014-03-20 | United States, Canada | ES_1023593_RF28HFPDB**_03242014123349_2712428 | Yes | Refrigerator | Bottom Freezer | Automatic | No | No | Yes | Yes | Refrigerator-Bottom Freezer-Automatic-No-No-Yes-Yes | 5A | 9.25 | 475.4 | 798.225 | 798 | 611 | Yes | 187
2199395 | Samsung | RF28HM*DB** |  | Bottom Freezer | Automatic | No | No | Yes | Yes | No | 70 | 35.8 | 28.2 | 34.6 | 714 | 795 | 10% | No |  | 2014-01-01 | 2013-12-24 | United States, Canada | ES_1023593_RF28HM*DB**_12292013030038_8888888 | No | Refrigerator | Bottom Freezer | Automatic | No | No | Yes | Yes | Refrigerator-Bottom Freezer-Automatic-No-No-Yes-Yes | 5A | 9.25 | 475.4 | 795.45 | 795 | 714 | Yes | 81
2206769 | Samsung | RF28HM*LB** |  | Bottom Freezer | Automatic | No | No | Yes | Yes | No | 69.6 | 35.8 | 28.2 | 34.6 | 714 | 795 | 10% | No |  | 2014-04-30 | 2014-03-19 | United States, Canada | ES_1023593_RF28HM*LB**_03172014075736_2710459 | No | Refrigerator | Bottom Freezer | Automatic | No | No | Yes | Yes | Refrigerator-Bottom Freezer-Automatic-No-No-Yes-Yes | 5A | 9.25 | 475.4 | 795.45 | 795 | 714 | Yes | 81
2206768 | Samsung | RF30HB*DB** |  | Bottom Freezer | Automatic | No | No | Yes | Yes | No | 69.6 | 35.8 | 29.5 | 36.3 | 730 | 811 | 10% | No |  | 2014-04-24 | 2014-03-19 | United States, Canada | ES_1023593_RF30HB*DB**_03172014075415_2710458 | No | Refrigerator | Bottom Freezer | Automatic | No | No | Yes | Yes | Refrigerator-Bottom Freezer-Automatic-No-No-Yes-Yes | 5A | 9.25 | 475.4 | 811.175 | 811 | 730 | Yes | 81
2206289 | Samsung | RF30HD*DT** |  | Bottom Freezer | Automatic | No | No | Yes | Yes | No | 69.6 | 35.8 | 30.2 | 37.8 | 743 | 825 | 10% | No |  | 2014-04-24 | 2014-03-12 | United States, Canada | ES_1023593_RF30HD*DT**_03122014054400_2709526 | No | Refrigerator | Bottom Freezer | Automatic | No | No | Yes | Yes | Refrigerator-Bottom Freezer-Automatic-No-No-Yes-Yes | 5A | 9.25 | 475.4 | 825.05 | 825 | 743 | Yes | 82
2199400 | Samsung | RF31FM*DB** |  | Bottom Freezer | Automatic | No | No | Yes | Yes | No | 70 | 35.8 | 29.7 | 36.5 | 732 | 813 | 10% | No |  | 2014-01-01 | 2013-12-25 | United States, Canada | ES_1023593_RF31FM*DB**_12292013031324_8888888 | No | Refrigerator | Bottom Freezer | Automatic | No | No | Yes | Yes | Refrigerator-Bottom Freezer-Automatic-No-No-Yes-Yes | 5A | 9.25 | 475.4 | 813.025 | 813 | 732 | Yes | 81
2199399 | Samsung | RF31FM*SB** |  | Bottom Freezer | Automatic | No | No | Yes | Yes | No | 70 | 35.8 | 29.1 | 35.9 | 727 | 807 | 10% | No |  | 2014-01-01 | 2013-12-25 | United States, Canada | ES_1023593_RF31FM*SB**_12292013031323_8888888 | No | Refrigerator | Bottom Freezer | Automatic | No | No | Yes | Yes | Refrigerator-Bottom Freezer-Automatic-No-No-Yes-Yes | 5A | 9.25 | 475.4 | 807.475 | 807 | 727 | Yes | 80
2199858 | Samsung | RF323T*DB** |  | Bottom Freezer | Automatic | No | No | Yes | Yes | No | 70 | 35.8 | 30.5 | 38.1 | 745 | 828 | 10% | No |  | 2014-01-01 | 2013-12-27 | United States, Canada | ES_1023593_RF323T*DB**_12292013025746_2690169 | No | Refrigerator | Bottom Freezer | Automatic | No | No | Yes | Yes | Refrigerator-Bottom Freezer-Automatic-No-No-Yes-Yes | 5A | 9.25 | 475.4 | 827.825 | 828 | 745 | Yes | 83
2199859 | Samsung | RF32FM*DB** |  | Bottom Freezer | Automatic | No | No | Yes | Yes | Yes | 72.8 | 35.8 | 30.4 | 39.8 | 737 | 844 | 13% | No | No | 2014-01-01 | 2014-06-11 | United States, Canada | ES_1023593_RF32FM*DB**_12292013025747_2690169 | No | Refrigerator | Bottom Freezer | Automatic | No | No | Yes | Yes | Refrigerator-Bottom Freezer-Automatic-No-No-Yes-Yes | 5A | 9.25 | 475.4 | 843.55 | 844 | 737 | Yes | 107
2202758 | Samsung | RF34H9950** |  | Bottom Freezer | Automatic | No | No | Yes | Yes | No | 72.8 | 35.8 | 34.3 | 45.9 | 847 | 900 | 6% | Yes | Yes | 2014-03-10 | 2014-01-22 | United States, Canada | ES_1023593_RF34H9950**_01212014042442_2695937 | No | Refrigerator | Bottom Freezer | Automatic | No | No | Yes | Yes | Refrigerator-Bottom Freezer-Automatic-No-No-Yes-Yes | 5A | 9.25 | 475.4 | 899.975 | 900 | 847 | Yes | 53
2202757 | Samsung | RF34H9960** |  | Bottom Freezer | Automatic | No | No | Yes | Yes | No | 72.8 | 35.8 | 34.3 | 45.9 | 847 | 900 | 6% | Yes | Yes | 2014-03-03 | 2014-01-22 | United States, Canada | ES_1023593_RF34H9960**_01212014042441_2695937 | No | Refrigerator | Bottom Freezer | Automatic | No | No | Yes | Yes | Refrigerator-Bottom Freezer-Automatic-No-No-Yes-Yes | 5A | 9.25 | 475.4 | 899.975 | 900 | 847 | Yes | 53
2203978 | Samsung | RH22H9010* |  | Side-by-Side | Automatic | No | No | Yes | Yes | Yes | 69.8 | 35.9 | 21.5 | 27 | 627 | 663 | 6% | Yes | Yes | 2014-03-10 | 2014-02-07 | United States, Canada | ES_1023593_RH22H9010*_02082014020018_2700516 | No | Refrigerator | Side-by-Side | Automatic | No | No | Yes | Yes | Refrigerator-Side-by-Side-Automatic-No-No-Yes-Yes | 7 | 8.54 | 432.8 | 663.38 | 663 | 627 | Yes | 36
2203977 | Samsung | RH29H9000** |  | Side-by-Side | Automatic | No | No | Yes | Yes | No | 69.8 | 35.9 | 28.5 | 36.2 | 701 | 742 | 6% | Yes | Yes | 2014-03-10 | 2014-02-07 | United States, Canada | ES_1023593_RH29H9000**_02082014020019_2700516 | No | Refrigerator | Side-by-Side | Automatic | No | No | Yes | Yes | Refrigerator-Side-by-Side-Automatic-No-No-Yes-Yes | 7 | 8.54 | 432.8 | 741.948 | 742 | 701 | Yes | 41
2218114 | Samsung | RL220N*TA** |  | Bottom Freezer | Automatic | No | No | No | No | No | 66.8 | 29.8 | 21.8 | 27.1 | 485 | 557 | 13% | No |  | 2014-09-15 | 2014-08-29 | United States, Canada | ES_1023593_RL220N*TA**_08252014032519_2756802 | No | Refrigerator | Bottom Freezer | Automatic | No | No | No | No | Refrigerator-Bottom Freezer-Automatic-No-No-No-No | 5 | 8.85 | 317 | 556.835 | 557 | 485 | Yes | 72
2218113 | Samsung | RL225N*TA** |  | Bottom Freezer | Automatic | No | No | No | Yes | No | 66.8 | 29.8 | 21.8 | 27.1 | 567 | 641 | 12% | No |  | 2014-09-15 | 2014-08-29 | United States, Canada | ES_1023593_RL225N*TA**_08252014032519_2756802 | No | Refrigerator | Bottom Freezer | Automatic | No | No | No | Yes | Refrigerator-Bottom Freezer-Automatic-No-No-No-Yes | 5I | 8.85 | 401 | 640.835 | 641 | 567 | Yes | 74
2199163 | Samsung | RS22HD*PN** |  | Side-by-Side | Automatic | No | No | Yes | Yes | Yes | 70.2 | 35.9 | 22.3 | 28.3 | 638 | 674 | 5% | Yes | Yes | 2014-01-23 | 2013-12-09 | United States, Canada | ES_1023593_RS22HD*PN**_12062013112247_2670618 | No | Refrigerator | Side-by-Side | Automatic | No | No | Yes | Yes | Refrigerator-Side-by-Side-Automatic-No-No-Yes-Yes | 7 | 8.54 | 432.8 | 674.482 | 674 | 638 | Yes | 36
2199394 | Samsung | RS25H5111** |  | Side-by-Side | Automatic | No | No | Yes | Yes | Yes | 70 | 35.8 | 24.5 | 31.5 | 626 | 702 | 11% | No |  | 2013-12-29 | 2013-12-23 | United States, Canada | ES_1023593_RS25H5111**_12292013025028_8888888 | No | Refrigerator | Side-by-Side | Automatic | No | No | Yes | Yes | Refrigerator-Side-by-Side-Automatic-No-No-Yes-Yes | 7 | 8.54 | 432.8 | 701.81 | 702 | 626 | Yes | 76
2199393 | Samsung | RS25H5121** |  | Side-by-Side | Automatic | No | No | Yes | Yes | Yes | 70 | 35.8 | 24.5 | 31.5 | 626 | 702 | 11% | No |  | 2013-12-29 | 2013-12-23 | United States, Canada | ES_1023593_RS25H5121**_12292013025027_8888888 | No | Refrigerator | Side-by-Side | Automatic | No | No | Yes | Yes | Refrigerator-Side-by-Side-Automatic-No-No-Yes-Yes | 7 | 8.54 | 432.8 | 701.81 | 702 | 626 | Yes | 76
2210028 | Silhouette Professional | DAR055D1BSSPR |  | Compact | Automatic | Yes | No | No | No | Yes | 36.3 | 23.8 | 5.5 | 5.5 | 278 | 310 | 10% | No |  | 2014-07-01 | 2014-05-04 | United States, Canada | ES_0031682_DAR055D1BSSPR_04212014124138_2719894 | No | Refrigerator | Compact | Automatic | Yes | No | No | No | Refrigerator-Compact-Automatic-Yes-No-No-No | 13A | 9.17 | 259.3 | 309.735 | 310 | 278 | Yes | 32
2210029 | Silhouette Professional | DAR055D1BSSPRO |  | Compact | Automatic | Yes | No | No | No | Yes | 36.3 | 23.8 | 5.5 | 5.5 | 278 | 310 | 10% | No |  | 2014-07-01 | 2014-05-04 | United States, Canada | ES_0031682_DAR055D1BSSPRO_04212014124139_2719894 | No | Refrigerator | Compact | Automatic | Yes | No | No | No | Refrigerator-Compact-Automatic-Yes-No-No-No | 13A | 9.17 | 259.3 | 309.735 | 310 | 278 | Yes | 32
2212660 | snack mate by MICROFRIDGE | 2.6SM4R |  | Compact | Automatic | Yes | No | No | No | No | 26.6 | 17.7 | 2.6 | 2.6 | 228 | 283 | 19% | No |  | 2014-06-12 | 2014-05-27 | United States, Canada | ES_0031682_2.6SM4R_06102014033951_2718267 | No | Refrigerator | Compact | Automatic | Yes | No | No | No | Refrigerator-Compact-Automatic-Yes-No-No-No | 13A | 9.17 | 259.3 | 283.142 | 283 | 228 | Yes | 55
2212661 | snack mate by MICROFRIDGE | 3.2SM4RA |  | Compact | Automatic | Yes | No | No | No | No | 32.7 | 17.7 | 3.2 | 3.2 | 258 | 289 | 11% | No |  | 2014-06-12 | 2014-05-27 | United States, Canada | ES_0031682_3.2SM4RA_06102014033951_2718267 | No | Refrigerator | Compact | Automatic | Yes | No | No | No | Refrigerator-Compact-Automatic-Yes-No-No-No | 13A | 9.17 | 259.3 | 288.644 | 289 | 258 | Yes | 31
2212662 | snack mate by MICROFRIDGE | 3.3SM4R |  | Compact | Automatic | Yes | No | No | No | No | 32.7 | 17.7 | 3.3 | 3.3 | 259 | 290 | 11% | No |  | 2014-06-12 | 2014-05-27 | United States, Canada | ES_0031682_3.3SM4R_06102014033951_2718267 | No | Refrigerator | Compact | Automatic | Yes | No | No | No | Refrigerator-Compact-Automatic-Yes-No-No-No | 13A | 9.17 | 259.3 | 289.561 | 290 | 259 | Yes | 31
2210398 | SPT | RF-164SS |  | Compact | Manual | Yes | No | No | No | No | 19.4 | 18.6 | 1.6 | 1.6 | 207 | 267 | 22% | No |  | 2014-03-15 | 2014-01-08 | United States | ES_1084573_RF-164SS_05052014183116_4676189 | No | Refrigerator | Compact | Manual | Yes | No | No | No | Refrigerator-Compact-Manual-Yes-No-No-No | 11A | 7.84 | 219.1 | 231.644 | 267 | 207 | Yes | 60
2210399 | SPT | RF-244SS |  | Compact | Manual | Yes | No | No | No | No | 24.8 | 17.5 | 2.4 | 2.4 | 213 | 274 | 22% | No |  | 2014-03-15 | 2014-01-08 | United States | ES_1084573_RF-244SS_05052014182558_4358510 | No | Refrigerator | Compact | Manual | Yes | No | No | No | Refrigerator-Compact-Manual-Yes-No-No-No | 11A | 7.84 | 219.1 | 237.916 | 274 | 213 | Yes | 61
2210400 | SPT | RF-244W |  | Compact | Manual | Yes | No | No | No | No | 24.8 | 17.5 | 2.4 | 2.4 | 213 | 274 | 22% | No |  | 2014-03-15 | 2014-01-08 | United States | ES_1084573_RF-244W_05052014182507_4307271 | No | Refrigerator | Compact | Manual | Yes | No | No | No | Refrigerator-Compact-Manual-Yes-No-No-No | 11A | 7.84 | 219.1 | 237.916 | 274 | 213 | Yes | 61
2210396 | SPT | RF-314SS |  | Compact | Automatic | Yes | No | No | No | No | 33 | 18.5 | 3.1 | 3.8 | 270 | 358 | 25% | No |  | 2013-01-31 | 2014-01-08 | United States | ES_1084573_RF-314SS_05052014184937_5777885 | No | Refrigerator | Compact | Automatic | Yes | No | No | No | Refrigerator-Compact-Automatic-Yes-No-No-No | 13A | 9.17 | 259.3 | 294.146 | 358 | 270 | Yes | 88
2210397 | SPT | RF-314W |  | Compact | Automatic | Yes | No | No | No | No | 33 | 18.5 | 3.1 | 3.8 | 270 | 358 | 25% | No |  | 2013-01-31 | 2014-01-08 | United States | ES_1084573_RF-314W_05052014184921_5761135 | No | Refrigerator | Compact | Automatic | Yes | No | No | No | Refrigerator-Compact-Automatic-Yes-No-No-No | 13A | 9.17 | 259.3 | 294.146 | 358 | 270 | Yes | 88
2210401 | SPT | RF-334SS |  | Compact | Manual | Yes | No | No | No | No | 33.9 | 18.6 | 3.3 | 3.3 | 220 | 282 | 22% | No |  | 2014-03-15 | 2014-01-08 | United States | ES_1084573_RF-334SS_05052014183438_4878483 | No | Refrigerator | Compact | Manual | Yes | No | No | No | Refrigerator-Compact-Manual-Yes-No-No-No | 11A | 7.84 | 219.1 | 244.972 | 282 | 220 | Yes | 62
2210402 | SPT | RF-444SS |  | Compact | Manual | Yes | No | No | No | No | 33.9 | 19.7 | 4.4 | 4.4 | 226 | 292 | 23% | No |  | 2014-03-15 | 2014-01-08 | United States | ES_1084573_RF-444SS_05052014184012_5212372 | No | Refrigerator | Compact | Manual | Yes | No | No | No | Refrigerator-Compact-Manual-Yes-No-No-No | 11A | 7.84 | 219.1 | 253.596 | 292 | 226 | Yes | 66
2211709 | Sub-Zero | IC-24R |  | Freezerless and Single Door | Automatic | No | Yes | No | No | Yes | 84 | 24 | 12.9 | 12.9 | 298 | 332 | 10% | No |  | 2014-01-01 | 2014-05-22 | United States, Canada | ES_0031863_IC-24R_05222014030921_2730201 | No | Refrigerator | Freezerless and Single Door | Automatic | No | Yes | No | No | Refrigerator-Freezerless and Single Door-Automatic-No-Yes-No-No |  | FALSE | FALSE | 0 | 332 | 298 | Yes | 34
2211711 | Sub-Zero | IC-30R** |  | Freezerless and Single Door | Automatic | No | Yes | No | No | Yes | 84 | 30 | 17.3 | 17.3 | 330 | 367 | 10% | No |  | 2013-09-01 | 2014-05-22 | United States, Canada | ES_0031863_IC-30R**_05222014030921_2730201 | No | Refrigerator | Freezerless and Single Door | Automatic | No | Yes | No | No | Refrigerator-Freezerless and Single Door-Automatic-No-Yes-No-No |  | FALSE | FALSE | 0 | 367 | 330 | Yes | 37
2209868 | Sub-Zero | ID-24R |  | Compact | Automatic | Yes | No | No | No | Yes | 34 | 24 | 4 | 4 | 213 | 296 | 28% | No |  | 2014-05-01 | 2014-05-01 | United States, Canada | ES_0031863_ID-24R_04302014021434_2723809 | No | Refrigerator | Compact | Automatic | Yes | No | No | No | Refrigerator-Compact-Automatic-Yes-No-No-No | 13A | 9.17 | 259.3 | 295.98 | 296 | 213 | Yes | 83
2211715 | Sub-Zero | ID-27R |  | Compact | Automatic | Yes | No | No | No | Yes | 34 | 27 | 4.6 | 4.6 | 217 | 301 | 28% | No |  | 2014-05-01 | 2014-05-22 | United States, Canada | ES_0031863_ID-27R_05222014030921_2730201 | No | Refrigerator | Compact | Automatic | Yes | No | No | No | Refrigerator-Compact-Automatic-Yes-No-No-No | 13A | 9.17 | 259.3 | 301.482 | 301 | 217 | Yes | 84
2209869 | Sub-Zero | ID-30C |  | Compact | Automatic | Yes | No | No | No | Yes | 34 | 30 | 5 | 6.5 | 374 | 416 | 10% | No |  | 2013-09-01 | 2014-05-01 | United States, Canada | ES_0031863_ID-30C_04302014021436_2723809 | No | Refrigerator | Compact | Automatic | Yes | No | No | No | Refrigerator-Compact-Automatic-Yes-No-No-No | 13A | 9.17 | 259.3 | 318.905 | 416 | 374 | Yes | 42
2212207 | Sub-Zero | ID-30CI |  | Compact | Automatic | Yes | No | No | Yes | Yes | 34 | 30 | 5 | 6.5 | 450 | 500 | 10% | No |  | 2013-09-01 | 2014-05-01 | United States, Canada | ES_0031863_ID-30CI_04302014021435_2723809 | No | Refrigerator | Compact | Automatic | Yes | No | No | Yes | Refrigerator-Compact-Automatic-Yes-No-No-Yes |  | FALSE | FALSE | 0 | 500 | 450 | Yes | 50
2209871 | Sub-Zero | ID-30R* |  | Compact | Automatic | Yes | No | No | No | Yes | 34 | 30 | 5.2 | 5.2 | 221 | 307 | 28% | No |  | 2013-09-01 | 2014-05-01 | United States, Canada | ES_0031863_ID-30R*_04302014021438_2723809 | No | Refrigerator | Compact | Automatic | Yes | No | No | No | Refrigerator-Compact-Automatic-Yes-No-No-No | 13A | 9.17 | 259.3 | 306.984 | 307 | 221 | Yes | 86
2211716 | Sub-Zero | ID-36R* |  | Compact | Automatic | Yes | No | No | No | Yes | 34 | 36 | 6.6 | 6.6 | 230 | 320 | 28% | No |  | 2014-05-01 | 2014-05-22 | United States, Canada | ES_0031863_ID-36R*_05222014030921_2730201 | No | Refrigerator | Compact | Automatic | Yes | No | No | No | Refrigerator-Compact-Automatic-Yes-No-No-No | 13A | 9.17 | 259.3 | 319.822 | 320 | 230 | Yes | 90
2211712 | Sub-Zero | IT-30CI** |  | Bottom Freezer | Automatic | No | Yes | No | Yes | Yes | 84 | 30 | 15.6 | 19.4 | 543 | 603 | 10% | No |  | 2013-06-15 | 2014-05-22 | United States, Canada | ES_0031863_IT-30CI**_05222014030921_2730201 | No | Refrigerator | Bottom Freezer | Automatic | No | Yes | No | Yes | Refrigerator-Bottom Freezer-Automatic-No-Yes-No-Yes | 5I-BI | 9.4 | 420.9 | 603.26 | 603 | 543 | Yes | 60
2208072 | Sub-Zero | IT-30R** |  | Freezerless and Single Door | Automatic | No | Yes | No | No | Yes | 84 | 30 | 16.5 | 16.5 | 324 | 361 | 10% | No |  | 2013-09-01 | 2014-04-01 | United States, Canada | ES_0031863_IT-30R**_04012014030045_2716302 | No | Refrigerator | Freezerless and Single Door | Automatic | No | Yes | No | No | Refrigerator-Freezerless and Single Door-Automatic-No-Yes-No-No |  | FALSE | FALSE | 0 | 361 | 324 | Yes | 37
2211713 | Sub-Zero | IT-36CI** |  | Bottom Freezer | Automatic | No | Yes | No | Yes | Yes | 84 | 36 | 19.7 | 24.5 | 586 | 651 | 10% | No |  | 2013-07-15 | 2014-05-22 | United States, Canada | ES_0031863_IT-36CI**_05222014030921_2730201 | No | Refrigerator | Bottom Freezer | Automatic | No | Yes | No | Yes | Refrigerator-Bottom Freezer-Automatic-No-Yes-No-Yes | 5I-BI | 9.4 | 420.9 | 651.2 | 651 | 586 | Yes | 65
2211714 | Sub-Zero | IT-36R** |  | Freezerless and Single Door | Automatic | No | Yes | No | No | Yes | 84 | 36 | 20.5 | 20.5 | 353 | 393 | 10% | No |  | 2013-09-01 | 2014-05-22 | United States, Canada | ES_0031863_IT-36R**_05222014030921_2730201 | No | Refrigerator | Freezerless and Single Door | Automatic | No | Yes | No | No | Refrigerator-Freezerless and Single Door-Automatic-No-Yes-No-No |  | FALSE | FALSE | 0 | 393 | 353 | Yes | 40
2218006 | Summit | CP351W |  | Compact | Automatic | Yes | No | No | No | No | 33.3 | 18.6 | 3 | 3.6 | 319 | 357 | 11% | No | No | 2014-08-01 | 2014-08-27 | United States | ES_0092282_CP351W_08272014021903_2752402 | No | Refrigerator | Compact | Automatic | Yes | No | No | No | Refrigerator-Compact-Automatic-Yes-No-No-No | 13A | 9.17 | 259.3 | 292.312 | 357 | 319 | Yes | 38
2218014 | Summit | FF412ES |  | Compact | Automatic | Yes | No | No | No | No | 33.3 | 18.6 | 3.6 | 3.6 | 262 | 292 | 10% | No | No | 2014-08-18 | 2014-08-27 | United States | ES_0092282_FF412ES_08272014021903_2752402 | No | Refrigerator | Compact | Automatic | Yes | No | No | No | Refrigerator-Compact-Automatic-Yes-No-No-No | 13A | 9.17 | 259.3 | 292.312 | 292 | 262 | Yes | 30
2218015 | Summit | FF433ES |  | Compact | Automatic | Yes | No | No | No | No | 33.3 | 18.6 | 3.6 | 3.6 | 262 | 292 | 10% | No | No | 2014-08-18 | 2014-08-27 | United States | ES_0092282_FF433ES_08272014021903_2752402 | No | Refrigerator | Compact | Automatic | Yes | No | No | No | Refrigerator-Compact-Automatic-Yes-No-No-No | 13A | 9.17 | 259.3 | 292.312 | 292 | 262 | Yes | 30
2218025 | Summit | FF71ES |  | Compact | Automatic | Yes | No | No | No | No | 46 | 18.6 | 4.8 | 5.8 | 346 | 408 | 15% | No | No | 2014-09-05 | 2014-08-27 | United States | ES_0092282_FF71ES_08272014021903_2752402 | No | Refrigerator | Compact | Automatic | Yes | No | No | No | Refrigerator-Compact-Automatic-Yes-No-No-No | 13A | 9.17 | 259.3 | 312.486 | 408 | 346 | Yes | 62
2215433 | Summit | FF73 |  | Compact | Automatic | Yes | No | No | No | No | 43.5 | 19.1 | 4.3 | 5.1 | 359 | 399 | 10% | No |  | 2014-06-25 | 2014-06-25 | United States, Canada | ES_92282_FF73_06252014162932_6238824 | No | Refrigerator | Compact | Automatic | Yes | No | No | No | Refrigerator-Compact-Automatic-Yes-No-No-No | 13A | 9.17 | 259.3 | 306.067 | 399 | 359 | Yes | 40
2205164 | Tatung | TR-3HS |  | Compact | Manual | Yes | No | No | No | No | 27.2 | 17.3 | 2.5 | 2.5 | 214 | 275 | 22% | No |  | 2014-02-25 | 2014-02-27 | United States, Canada | ES_20405_TR-3HS_02252014211811_7203180 | No | Refrigerator | Compact | Manual | Yes | No | No | No | Refrigerator-Compact-Manual-Yes-No-No-No | 11A | 7.84 | 219.1 | 238.7 | 275 | 214 | Yes | 61
2205166 | Tatung | TR-5HS |  | Compact | Manual | Yes | No | No | No | No | 33 | 19 | 3.4 | 3.4 | 221 | 283 | 22% | No |  | 2014-02-25 | 2014-02-27 | United States, Canada | ES_20405_TR-5HS_02262014102400_8603479 | No | Refrigerator | Compact | Manual | Yes | No | No | No | Refrigerator-Compact-Manual-Yes-No-No-No | 11A | 7.84 | 219.1 | 245.756 | 283 | 221 | Yes | 62
2205160 | Tatung | TR-7HS |  | Compact | Manual | Yes | No | No | No | No | 32.3 | 20.4 | 4.2 | 4.2 | 226 | 290 | 22% | No |  | 2014-02-25 | 2014-02-27 | United States, Canada | ES_20405_TR-7HS_02252014214137_1272813 | No | Refrigerator | Compact | Manual | Yes | No | No | No | Refrigerator-Compact-Manual-Yes-No-No-No | 11A | 7.84 | 219.1 | 252.028 | 290 | 226 | Yes | 64
2214573 | Vissani | HVDR430* |  | Compact | Automatic | Yes | No | No | No | No | 44 | 20 | 4.3 | 5.2 | 329 | 367 | 10% | No |  | 2014-07-20 | 2014-05-30 | United States, Canada | ES_1107227_HVDR430*_04092014122924_2713978 | No | Refrigerator | Compact | Automatic | Yes | No | No | No | Refrigerator-Compact-Automatic-Yes-No-No-No | 13A | 9.17 | 259.3 | 306.984 | 367 | 329 | Yes | 38
2210012 | Wanbao | WD-125FWE |  | Compact | Automatic | Yes | No | No | No | No | 43.5 | 19.1 | 4.3 | 5.1 | 359 | 399 | 10% | No |  | 2014-04-25 | 2014-05-02 | United States, Canada | ES_1096578_WD-125FWE_04252014164850_8197442 | No | Refrigerator | Compact | Automatic | Yes | No | No | No | Refrigerator-Compact-Automatic-Yes-No-No-No | 13A | 9.17 | 259.3 | 306.067 | 399 | 359 | Yes | 40
2206033 | Whirlpool | WH43S1E |  | Compact | Manual | Yes | No | No | No | No | 33.1 | 19.9 | 4.2 | 4.2 | 228 | 290 | 21% | No |  | 2014-03-13 | 2014-03-07 | United States, Canada | ES_1108549_WH43S1E_03122014054516_2688030 | No | Refrigerator | Compact | Manual | Yes | No | No | No | Refrigerator-Compact-Manual-Yes-No-No-No | 11A | 7.84 | 219.1 | 252.028 | 290 | 228 | Yes | 62
2206034 | Whirlpool | WH43S2QE |  | Compact | Manual | Yes | No | No | No | No | 33.1 | 19.9 | 4.2 | 4.2 | 228 | 290 | 21% | No |  | 2014-03-13 | 2014-03-07 | United States, Canada | ES_1108549_WH43S2QE_03122014054517_2688030 | No | Refrigerator | Compact | Manual | Yes | No | No | No | Refrigerator-Compact-Manual-Yes-No-No-No | 11A | 7.84 | 219.1 | 252.028 | 290 | 228 | Yes | 62
2208192 | Whirlpool | WRB119WFB* |  | Bottom Freezer | Automatic | No | No | No | No | No | 65.5 | 29.6 | 18.6 | 23 | 469 | 521 | 10% | No |  | 2014-03-31 | 2014-03-28 | United States, Canada | ES_0022856_KBFS25EC*_03282014113820_2714961 | No | Refrigerator | Bottom Freezer | Automatic | No | No | No | No | Refrigerator-Bottom Freezer-Automatic-No-No-No-No | 5 | 8.85 | 317 | 520.55 | 521 | 469 | Yes | 52
2208216 | Whirlpool | WRB322DMB |  | Bottom Freezer | Automatic | No | No | No | Yes | No | 68.9 | 32.6 | 22.1 | 27 | 576 | 640 | 10% | No |  | 2014-03-31 | 2014-03-28 | United States, Canada | ES_0022856_WRB322DMB_03282014113827_2714961 | No | Refrigerator | Bottom Freezer | Automatic | No | No | No | Yes | Refrigerator-Bottom Freezer-Automatic-No-No-No-Yes | 5I | 8.85 | 401 | 639.95 | 640 | 576 | Yes | 64
2208190 | Whirlpool | WRB329DMB* |  | Bottom Freezer | Automatic | No | No | No | No | No | 65.5 | 29.6 | 18.6 | 23 | 469 | 521 | 10% | No |  | 2014-04-07 | 2014-03-28 | United States, Canada | ES_0022856_WRF535SWB*_03282014113818_2714961 | No | Refrigerator | Bottom Freezer | Automatic | No | No | No | No | Refrigerator-Bottom Freezer-Automatic-No-No-No-No | 5 | 8.85 | 317 | 520.55 | 521 | 469 | Yes | 52
2208191 | Whirlpool | WRB329*FB* |  | Bottom Freezer | Automatic | No | No | No | No | No | 65.5 | 29.6 | 18.6 | 23 | 469 | 521 | 10% | No |  | 2014-04-07 | 2014-03-28 | United States, Canada | ES_0022856_MFF2558DE*_03282014113819_2714961 | No | Refrigerator | Bottom Freezer | Automatic | No | No | No | No | Refrigerator-Bottom Freezer-Automatic-No-No-No-No | 5 | 8.85 | 317 | 520.55 | 521 | 469 | Yes | 52
2217320 | Whirlpool | WRB551WNBS |  | Bottom Freezer | Automatic | No | No | No | No | No | 74 | 24 | 11.3 | 14.1 | 353 | 442 | 20% | No |  | 2014-08-01 | 2014-08-12 | United States, Canada | ES_22856_WRB551WNBS_08132014180745_3265598 | Yes | Refrigerator | Bottom Freezer | Automatic | No | No | No | No | Refrigerator-Bottom Freezer-Automatic-No-No-No-No | 5 | 8.85 | 317 | 441.785 | 442 | 353 | Yes | 89
2208211 | Whirlpool | WRF532SMB* |  | Bottom Freezer | Automatic | No | No | No | Yes | No | 68.9 | 32.6 | 22.2 | 27 | 577 | 640 | 10% | No |  | 2013-10-28 | 2014-03-28 | United States, Canada | ES_0022856_WRF532SMB*_03282014113840_2714961 | No | Refrigerator | Bottom Freezer | Automatic | No | No | No | Yes | Refrigerator-Bottom Freezer-Automatic-No-No-No-Yes | 5I | 8.85 | 401 | 639.95 | 640 | 577 | Yes | 63
2208212 | Whirlpool | WRF532SNB* |  | Bottom Freezer | Automatic | No | No | No | Yes | No | 68.9 | 32.6 | 22.2 | 27 | 577 | 640 | 10% | No |  | 2013-10-28 | 2014-03-28 | United States, Canada | ES_0022856_WRF532SNB*_03282014113841_2714961 | No | Refrigerator | Bottom Freezer | Automatic | No | No | No | Yes | Refrigerator-Bottom Freezer-Automatic-No-No-No-Yes | 5I | 8.85 | 401 | 639.95 | 640 | 577 | Yes | 63
2208214 | Whirlpool | WRF535SMB* |  | Bottom Freezer | Automatic | No | No | No | Yes | No | 68.9 | 35.6 | 25.2 | 30.8 | 607 | 674 | 10% | No |  | 2013-07-18 | 2014-03-28 | United States, Canada | ES_0022856_WRF535SMB*_03282014113843_2714961 | No | Refrigerator | Bottom Freezer | Automatic | No | No | No | Yes | Refrigerator-Bottom Freezer-Automatic-No-No-No-Yes | 5I | 8.85 | 401 | 673.58 | 674 | 607 | Yes | 67
2208201 | Whirlpool | WRF535SWB* |  | Bottom Freezer | Automatic | No | No | No | Yes | No | 68.9 | 35.6 | 25.2 | 30.8 | 607 | 674 | 10% | No |  | 2014-03-31 | 2014-03-28 | United States, Canada | ES_0022856_WRF535SWB*_03282014113830_2714961 | No | Refrigerator | Bottom Freezer | Automatic | No | No | No | Yes | Refrigerator-Bottom Freezer-Automatic-No-No-No-Yes | 5I | 8.85 | 401 | 673.58 | 674 | 607 | Yes | 67
2208206 | Whirlpool | WRF540CWB* |  | Bottom Freezer | Automatic | No | No | No | Yes | Yes | 68.5 | 35.6 | 20 | 24.3 | 555 | 616 | 10% | No |  | 2014-04-07 | 2014-03-28 | United States, Canada | ES_0022856_WRF540CWB*_03282014113835_2714961 | No | Refrigerator | Bottom Freezer | Automatic | No | No | No | Yes | Refrigerator-Bottom Freezer-Automatic-No-No-No-Yes | 5I | 8.85 | 401 | 616.055 | 616 | 555 | Yes | 61
2217245 | Whirlpool | WRF736SDA* |  | Bottom Freezer | Automatic | No | No | Yes | Yes | No | 70.1 | 35.7 | 24.7 | 29.8 | 677 | 751 | 10% | No |  | 2012-05-10 | 2014-08-12 | United States, Canada | ES_22856_WRF736SDA*_08082014033533_2752426 | No | Refrigerator | Bottom Freezer | Automatic | No | No | Yes | Yes | Refrigerator-Bottom Freezer-Automatic-No-No-Yes-Yes | 5A | 9.25 | 475.4 | 751.05 | 751 | 677 | Yes | 74
2218985 | Whirlpool | WRS386FID* |  | Side-by-Side | Automatic | No | No | Yes | Yes | No | 69 | 35.5 | 25.6 | 32.4 | 639 | 709 | 10% | No |  | 2014-09-15 | 2014-09-09 | United States, Canada | ES_0022856_WRS386FID*_09092014043753_2760577 | No | Refrigerator | Side-by-Side | Automatic | No | No | Yes | Yes | Refrigerator-Side-by-Side-Automatic-No-No-Yes-Yes | 7 | 8.54 | 432.8 | 709.496 | 709 | 639 | Yes | 70
2218986 | Whirlpool | WRS586FLD* |  | Side-by-Side | Automatic | No | No | Yes | Yes | No | 69 | 35.5 | 25.6 | 32.4 | 639 | 709 | 10% | No |  | 2014-09-15 | 2014-09-09 | United States, Canada | ES_0022856_WRS586FLD*_09092014043753_2760577 | No | Refrigerator | Side-by-Side | Automatic | No | No | Yes | Yes | Refrigerator-Side-by-Side-Automatic-No-No-Yes-Yes | 7 | 8.54 | 432.8 | 709.496 | 709 | 639 | Yes | 70
2214627 | Whirlpool | WRT134TFD*0* |  | Top Freezer | Automatic | No | No | No | No | No | 65.9 | 28 | 14.4 | 17.3 | 336 | 373 | 10% | No |  | 2014-09-15 | 2014-07-04 | United States, Canada | ES_0022856_WRT134TFD*0*_07032014112129_2742899 | No | Refrigerator | Top Freezer | Automatic | No | No | No | No | Refrigerator-Top Freezer-Automatic-No-No-No-No | 3 | 8.07 | 233.7 | 373.311 | 373 | 336 | Yes | 37
2218137 | Whirlpool | WRT138FZD* |  | Top Freezer | Automatic | No | No | No | No | No | 65.4 | 29.8 | 18.2 | 22.1 | 371 | 412 | 10% | No |  | 2014-09-15 | 2014-08-28 | United States, Canada | ES_0022856_WRT138FZD*_08292014120532_2758676 | No | Refrigerator | Top Freezer | Automatic | No | No | No | No | Refrigerator-Top Freezer-Automatic-No-No-No-No | 3 | 8.07 | 233.7 | 412.047 | 412 | 371 | Yes | 41
2218138 | Whirlpool | WRT148FZD* |  | Top Freezer | Automatic | No | No | No | No | No | 65.4 | 29.8 | 18.2 | 22.1 | 371 | 412 | 10% | No |  | 2014-09-15 | 2014-08-28 | United States, Canada | ES_0022856_WRT148FZD*_08292014120532_2758676 | No | Refrigerator | Top Freezer | Automatic | No | No | No | No | Refrigerator-Top Freezer-Automatic-No-No-No-No | 3 | 8.07 | 233.7 | 412.047 | 412 | 371 | Yes | 41
2218136 | Whirlpool | WRT541SZD*0* |  | Top Freezer | Automatic | No | No | No | No | No | 64.8 | 32.5 | 21.3 | 26 | 399 | 444 | 10% | No |  | 2014-09-03 | 2014-08-28 | United States, Canada | ES_0022856_WRT541SZD*0*_08292014120532_2758676 | No | Refrigerator | Top Freezer | Automatic | No | No | No | No | Refrigerator-Top Freezer-Automatic-No-No-No-No | 3 | 8.07 | 233.7 | 443.52 | 444 | 399 | Yes | 45
2218984 | Whirlpool | WRT549SZD* |  | Top Freezer | Automatic | No | No | No | No | No | 65.4 | 29.8 | 19.3 | 23.1 | 378 | 420 | 10% | No |  | 2014-09-15 | 2014-09-09 | United States, Canada | ES_0022856_WRT549SZD*_09092014043753_2760577 | No | Refrigerator | Top Freezer | Automatic | No | No | No | No | Refrigerator-Top Freezer-Automatic-No-No-No-No | 3 | 8.07 | 233.7 | 420.117 | 420 | 378 | Yes | 42
2210426 | White-Westinghouse | WRD01W3MMW |  | Compact | Manual | Yes | No | No | No | No | 19.4 | 18.6 | 1.6 | 1.6 | 207 | 267 | 22% | No |  | 2014-03-15 | 2014-03-20 | United States | ES_1021080_WRD01W3MMW_05052014232821_2501927 | No | Refrigerator | Compact | Manual | Yes | No | No | No | Refrigerator-Compact-Manual-Yes-No-No-No | 11A | 7.84 | 219.1 | 231.644 | 267 | 207 | Yes | 60
2210427 | White-Westinghouse | WRD04W3MMG |  | Compact | Manual | Yes | No | No | No | No | 33.9 | 19.7 | 4.4 | 4.4 | 226 | 292 | 23% | No |  | 2014-03-15 | 2014-03-20 | United States | ES_1021080_WRD04W3MMG_05052014232856_2536187 | No | Refrigerator | Compact | Manual | Yes | No | No | No | Refrigerator-Compact-Manual-Yes-No-No-No | 11A | 7.84 | 219.1 | 253.596 | 292 | 226 | Yes | 66
2210428 | White-Westinghouse | WRD04W3MMW |  | Compact | Manual | Yes | No | No | No | No | 33.9 | 19.7 | 4.4 | 4.4 | 226 | 292 | 23% | No |  | 2014-03-15 | 2014-03-20 | United States | ES_1021080_WRD04W3MMW_05052014232838_2518513 | No | Refrigerator | Compact | Manual | Yes | No | No | No | Refrigerator-Compact-Manual-Yes-No-No-No | 11A | 7.84 | 219.1 | 253.596 | 292 | 226 | Yes | 66
Note on AS11: Christian: Relative to 2014 standard - current practice baseline may be more efficient.

## Federal Standards
Federal Standards
Res tables taken from Electronic Code of Regulations (e-CFR) on 9/15/2014. Accessed at http://www.ecfr.gov/cgi-bin/text-idx?c=ecfr&sid=eb391aeb28bfb5d696faaac534d4523c&rgn=div8&view=text&node=10:3.0.1.4.18.3.9.2&idno=10
Freezerless and Single Door
Refrigerators manufactured on or after September 15, 2014:
|  | Product Class | Equations for Maximum Energy Use (kWh/yr)
|  |  | based on AV (ft3) | based on av (L) | Cat | Type | Defrost | Compact | Built-In | Thru-Door | Ice Maker | Concat | Class | Coeff | Const
1 |  | 1. Refrigerator-freezers and refrigerators other than all-refrigerators with manual defrost. | 7.99AV + 225.0 | 0.282av + 225.0 | Refrigerator |  | Manual | No | No |  |  |  | 1 | 7.99 | 225
1A |  | 1A. All-refrigerators—manual defrost. | 6.79AV + 193.6 | 0.240av + 193.6 | Refrigerator |  | Manual | No | No |  |  |  | 1A | 6.79 | 193.6
2 |  | 2. Refrigerator-freezers—partial automatic defrost | 7.99AV + 225.0 | 0.282av + 225.0 | Refrigerator |  | Automatic | No | No |  |  |  | 2 | 7.99 | 225
3 |  | 3. Refrigerator-freezers—automatic defrost with top-mounted freezer without an automatic icemaker. | 8.07AV + 233.7 | 0.285av + 233.7 | Refrigerator | Top Freezer | Automatic | No | No | No | No | Refrigerator-Top Freezer-Automatic-No-No-No-No | 3 | 8.07 | 233.7
3-BI |  | 3-BI. Built-in refrigerator-freezer—automatic defrost with top-mounted freezer without an automatic icemaker. | 9.15AV + 264.9 | 0.323av + 264.9 | Refrigerator | Top Freezer | Automatic | No | Yes | No | No | Refrigerator-Top Freezer-Automatic-No-Yes-No-No | 3-BI | 9.15 | 264.9
3I |  | 3I. Refrigerator-freezers—automatic defrost with top-mounted freezer with an automatic icemaker without through-the-door ice service. | 8.07AV + 317.7 | 0.285av + 317.7 | Refrigerator | Top Freezer | Automatic | No | No | No | Yes | Refrigerator-Top Freezer-Automatic-No-No-No-Yes | 3I | 8.07 | 317.7
3I-BI |  | 3I-BI. Built-in refrigerator-freezers—automatic defrost with top-mounted freezer with an automatic icemaker without through-the-door ice service. | 9.15AV + 348.9 | 0.323av + 348.9 | Refrigerator | Top Freezer | Automatic | No | Yes | No | Yes | Refrigerator-Top Freezer-Automatic-No-Yes-No-Yes | 3I-BI | 9.15 | 348.9
3A |  | 3A. All-refrigerators—automatic defrost. | 7.07AV + 201.6 | 0.250av + 201.6 | Refrigerator |  | Automatic | No | No |  |  |  | 3A | 7.07 | 201.6
3A-BI |  | 3A-BI. Built-in all-refrigerators—automatic defrost. | 8.02AV + 228.5 | 0.283av + 228.5 | Refrigerator |  | Automatic | No | Yes |  |  |  | 3A-BI | 8.02 | 228.5
4 |  | 4. Refrigerator-freezers—automatic defrost with side-mounted freezer without an automatic icemaker. | 8.51AV + 297.8 | 0.301av + 297.8 | Refrigerator | Side-by-Side | Automatic | No | No | No | No | Refrigerator-Side-by-Side-Automatic-No-No-No-No | 4 | 8.51 | 297.8
4-BI |  | 4-BI. Built-in refrigerator-freezers—automatic defrost with side-mounted freezer without an automatic icemaker. | 10.22AV + 357.4 | 0.361av + 357.4 | Refrigerator | Side-by-Side | Automatic | No | Yes | No | No | Refrigerator-Side-by-Side-Automatic-No-Yes-No-No | 4-BI | 10.22 | 357.4
4I |  | 4I. Refrigerator-freezers—automatic defrost with side-mounted freezer with an automatic icemaker without through-the-door ice service. | 8.51AV + 381.8 | 0.301av + 381.8 | Refrigerator | Side-by-Side | Automatic | No | No | No | Yes | Refrigerator-Side-by-Side-Automatic-No-No-No-Yes | 4I | 8.51 | 381.8
4I-BI |  | 4I-BI. Built-in refrigerator-freezers—automatic defrost with side-mounted freezer with an automatic icemaker without through-the-door ice service. | 10.22AV + 441.4 | 0.361av + 441.4 | Refrigerator | Side-by-Side | Automatic | No | Yes | No | Yes | Refrigerator-Side-by-Side-Automatic-No-Yes-No-Yes | 4I-BI | 10.22 | 441.4
5 |  | 5. Refrigerator-freezers—automatic defrost with bottom-mounted freezer without an automatic icemaker. | 8.85AV + 317.0 | 0.312av + 317.0 | Refrigerator | Bottom Freezer | Automatic | No | No | No | No | Refrigerator-Bottom Freezer-Automatic-No-No-No-No | 5 | 8.85 | 317
5-BI |  | 5-BI. Built-in refrigerator-freezers—automatic defrost with bottom-mounted freezer without an automatic icemaker. | 9.40AV + 336.9 | 0.332av + 336.9 | Refrigerator | Bottom Freezer | Automatic | No | Yes | No | No | Refrigerator-Bottom Freezer-Automatic-No-Yes-No-No | 5-BI | 9.4 | 336.9
5I |  | 5I. Refrigerator-freezers—automatic defrost with bottom-mounted freezer with an automatic icemaker without through-the-door ice service. | 8.85AV + 401.0 | 0.312av + 401.0 | Refrigerator | Bottom Freezer | Automatic | No | No | No | Yes | Refrigerator-Bottom Freezer-Automatic-No-No-No-Yes | 5I | 8.85 | 401
5I-BI |  | 5I-BI. Built-in refrigerator-freezers—automatic defrost with bottom-mounted freezer with an automatic icemaker without through-the-door ice service. | 9.40AV + 420.9 | 0.332av + 420.9 | Refrigerator | Bottom Freezer | Automatic | No | Yes | No | Yes | Refrigerator-Bottom Freezer-Automatic-No-Yes-No-Yes | 5I-BI | 9.4 | 420.9
5A |  | 5A. Refrigerator-freezer—automatic defrost with bottom-mounted freezer with through-the-door ice service. | 9.25AV + 475.4 | 0.327av + 475.4 | Refrigerator | Bottom Freezer | Automatic | No | No | Yes | Yes | Refrigerator-Bottom Freezer-Automatic-No-No-Yes-Yes | 5A | 9.25 | 475.4
5A-BI |  | 5A-BI. Built-in refrigerator-freezer—automatic defrost with bottom-mounted freezer with through-the-door ice service. | 9.83AV + 499.9 | 0.347av + 499.9 | Refrigerator | Bottom Freezer | Automatic | No | Yes | Yes | Yes | Refrigerator-Bottom Freezer-Automatic-No-Yes-Yes-Yes | 5A-BI | 9.83 | 499.9
6 |  | 6. Refrigerator-freezers—automatic defrost with top-mounted freezer with through-the-door ice service. | 8.40AV + 385.4 | 0.297av + 385.4 | Refrigerator | Top Freezer | Automatic | No | No | Yes | Yes | Refrigerator-Top Freezer-Automatic-No-No-Yes-Yes | 6 | 8.4 | 385.4
7 |  | 7. Refrigerator-freezers—automatic defrost with side-mounted freezer with through-the-door ice service. | 8.54AV + 432.8 | 0.302av + 432.8 | Refrigerator | Side-by-Side | Automatic | No | No | Yes | Yes | Refrigerator-Side-by-Side-Automatic-No-No-Yes-Yes | 7 | 8.54 | 432.8
7-BI |  | 7-BI. Built-in refrigerator-freezers—automatic defrost with side-mounted freezer with through-the-door ice service. | 10.25AV + 502.6 | 0.362av + 502.6 | Refrigerator | Side-by-Side | Automatic | No | Yes | Yes | Yes | Refrigerator-Side-by-Side-Automatic-No-Yes-Yes-Yes | 7-BI | 10.25 | 502.6
8 |  | 8. Upright freezers with manual defrost. | 5.57AV + 193.7 | 0.197av + 193.7 | Freezer | Upright Freezer | Manual | No | No | No | No | Freezer-Upright Freezer-Manual-No-No-No-No | 8 | 5.57 | 193.7
9 |  | 9. Upright freezers with automatic defrost without an automatic icemaker. | 8.62AV + 228.3 | 0.305av + 228.3 | Freezer | Upright Freezer | Automatic | No | No | No | No | Freezer-Upright Freezer-Automatic-No-No-No-No | 9 | 8.62 | 228.3
9I |  | 9I. Upright freezers with automatic defrost with an automatic icemaker. | 8.62AV + 312.3 | 0.305av + 312.3 | Freezer | Upright Freezer | Automatic | No | No | No | Yes | Freezer-Upright Freezer-Automatic-No-No-No-Yes | 9I | 8.62 | 312.3
9-BI |  | 9-BI. Built-in upright freezers with automatic defrost without an automatic icemaker. | 9.86AV + 260.9 | 0.348av + 260.9 | Freezer | Upright Freezer | Automatic | No | Yes | No | No | Freezer-Upright Freezer-Automatic-No-Yes-No-No | 9-BI | 9.86 | 260.9
9I-BI |  | 9I-BI. Built-in upright freezers with automatic defrost with an automatic icemaker. | 9.86AV + 344.9 | 0.348av + 344.9 | Freezer | Upright Freezer | Automatic | No | Yes | No | Yes | Freezer-Upright Freezer-Automatic-No-Yes-No-Yes | 9I-BI | 9.86 | 344.9
10 |  | 10. Chest freezers and all other freezers except compact freezers. | 7.29AV + 107.8 | 0.257av + 107.8 | Freezer | Chest Freezer | Manual | No | No | No | No | Freezer-Chest Freezer-Manual-No-No-No-No | 10 | 7.29 | 107.8
10A |  | 10A. Chest freezers with automatic defrost. | 10.24AV + 148.1 | 0.362av + 148.1 | Freezer | Chest Freezer | Automatic | No | No | No | No | Freezer-Chest Freezer-Automatic-No-No-No-No | 10A | 10.24 | 148.1
11 |  | 11. Compact refrigerator-freezers and refrigerators other than all-refrigerators with manual defrost. | 9.03AV + 252.3 | 0.319av + 252.3 | Refrigerator | Compact | Manual | Yes | No | No | No |  | 11 | 9.03 | 252.3
11A |  | 11A.Compact all-refrigerators—manual defrost. | 7.84AV + 219.1 | 0.277av + 219.1 | Refrigerator | Compact | Manual | Yes | No | No | No | Refrigerator-Compact-Manual-Yes-No-No-No | 11A | 7.84 | 219.1
12 |  | 12. Compact refrigerator-freezers—partial automatic defrost | 5.91AV + 335.8 | 0.209av + 335.8 | Refrigerator | Compact | Automatic | Yes | No | No | No |  | 12 | 5.91 | 335.8
13 |  | 13. Compact refrigerator-freezers—automatic defrost with top-mounted freezer without an automatic icemaker. | 11.80AV + 339.2 | 0.417av + 339.2 | Refrigerator | Compact | Automatic | Yes | No | No | No |  | 13 | 11.8 | 339.2
13I |  | 13I. Compact refrigerator-freezers—automatic defrost with top-mounted freezer with an automatic icemaker. | 11.80AV + 423.2 | 0.417av + 423.2 | Refrigerator | Compact | Automatic | Yes | No | No | Yes |  | 13I | 11.8 | 423.2
13A |  | 13A. Compact all-refrigerators—automatic defrost. | 9.17AV + 259.3 | 0.324av + 259.3 | Refrigerator | Compact | Automatic | Yes | No | No | No | Refrigerator-Compact-Automatic-Yes-No-No-No | 13A | 9.17 | 259.3
14 |  | 14. Compact refrigerator-freezers—automatic defrost with side-mounted freezer without an automatic icemaker. | 6.82AV + 456.9 | 0.241av + 456.9 | Refrigerator | Compact | Automatic | Yes | No | No | No |  | 14 | 6.82 | 456.9
14I |  | 14I. Compact refrigerator-freezers—automatic defrost with side-mounted freezer with an automatic icemaker. | 6.82AV + 540.9 | 0.241av + 540.9 | Refrigerator | Compact | Automatic | Yes | No | No | Yes |  | 14I | 6.82 | 540.9
15 |  | 15. Compact refrigerator-freezers—automatic defrost with bottom-mounted freezer without an automatic icemaker. | 11.80AV + 339.2 | 0.417av + 339.2 | Refrigerator | Compact | Automatic | Yes | No | No | No |  | 15 | 11.8 | 339.2
15I |  | 15I. Compact refrigerator-freezers—automatic defrost with bottom-mounted freezer with an automatic icemaker. | 11.80AV + 423.2 | 0.417av + 423.2 | Refrigerator | Compact | Automatic | Yes | No | No | Yes |  | 15I | 11.8 | 423.2
16 |  | 16. Compact upright freezers with manual defrost. | 8.65AV + 225.7 | 0.306av + 225.7 | Freezer | Upright Freezer | Manual | Yes | No | No | No | Freezer-Upright Freezer-Manual-Yes-No-No-No | 16 | 8.65 | 225.7
17 |  | 17. Compact upright freezers with automatic defrost. | 10.17AV + 351.9 | 0.359av + 351.9 | Freezer | Upright Freezer | Automatic | Yes | No | No | No | Freezer-Upright Freezer-Automatic-Yes-No-No-No | 17 | 10.17 | 351.9
18 |  | 18. Compact chest freezers. | 9.25AV + 136.8 | 0.327av + 136.8 | Freezer | Chest Freezer | Manual | Yes | No | No | No | Freezer-Chest Freezer-Manual-Yes-No-No-No | 18 | 9.25 | 136.8
AV= adjusted volume in cubic feet; av = adjusted volume in liters;
Refrigerator-Freezers: AV = fresh food internal volume + 1.76 * freezer internal volume
Freezers: AV = 1.76 * freezer internal volume
Refrigerators with freezer compartments: AV = fresh food internal volume + 1.47 * freezer internal volume
All-Refrigerators: AV = internal volume
PREVIOUS STANDARD: Refrigerators manufactured after July 1, 2001 and before September 15, 2014:
Note that the test procedure has changed for the new standards, so these tables are not comparable. See below for the previous standards, adjusted to reflect the new test procedure.
2011-08-23 Technical Support Document for Energy Conservation Standards for Residential Refrigerators, Refrigerator-Freezers, and Freezers
http://www.regulations.gov/#!documentDetail;D=EERE-2008-BT-STD-0012-0128
Note on D7: Christian: This table taken from DOE TSD workbook 'EERE-2008-BT-STD-0012-0120.xls'

## Lifetime
Source: DOE National Impact Analysis workbooks
see "Lifetime" sheet in each of the four workbooks
Lifetime Estimates in DOE NIA workbooks
| Standard Size Refrigerator and Refrigerator-Freezers | Standard Size Freezers | Compact Refrigerator and Refrigerator-Freezers | Compact Freezers
Average | 17.1 | 22.7 | 5.62 | 7.46
Median | 15.18 | 21.7347 | 4.6742 | 6.5377 | RTF Guidelines call for use of median time to failure
Median determined by interpolation of the survival level at the year before and after survival level crosses 50%
Age 1 | 15 | 21 | 4 | 6
% Surviving 1 | 50.9 | 53.6 | 58.9 | 55.7
Age 2 | 16 | 22 | 5 | 7
% Surviving 2 | 45.9 | 48.7 | 45.7 | 45.1
For example,

## HVAC Interaction
Interaction factors for analysis
| % in Conditioned Space (from RBSA) | Electric HVAC Interaction (%) | HVAC Interaction (therms/kWh)
Std Fridge/Freezer | 87.83% | 12.3% | 0.0086472
Compact Fridge | 45.7% | 6.398% | 0.0044994
Freezer | 77.14% | 10.8% | 0.0075948
Compact Freezer | 43.33% | 6.067% | 0.0042662
HVAC Interaction (RTF SIW Interaction Factors for Lighting)
| HVAC Interaction Type | Electric Interaction Factor (%) | Gas Interaction Factor (therms/kWh)
| Interior Lighting / General Interior Load | 14% | 0.0098451
From RBSA 2011, SF Database
http://neea.org/docs/default-source/rbsa/2011-rbsa-single-family-database.zip?sfvrsn=4
Unique Styles
RBSA | [12 empty] | RTF Analysis | [7 empty] | Style | Is Freezer Only?
siteid | refrigerator_it | GeneralNotes | RefEStar | RefIcemaker | RefIcemakerWorks | RefLocation | RefManufacturer | RefModel | RefStyle | RefUse | RefVolume | RefYear | Is Compact? | Is Freezer Only | Location |  |  | # of Refrigerators / Freezers |  |  | Freezer, chest | YES
10002 | 1 |  | False | None |  | Conditioned | White-Westinghouse | lch0501pw | Freezer, chest | 1 | 18 | 2008 | NO | YES | Conditioned | Compact | Freezer Only | Conditioned | All | % Conditioned | R/F Top freezer | NO
10002 | 2 |  | False | None |  | Conditioned | Kitchen Aid | ktrp18kdwho3 | R/F Top freezer | 1 | 18 | 1995 | NO | NO | Conditioned | NO | NO | 1552 | 1767 | 87.83% | R/F Side by Side | NO
10005 | 1 |  | False | Through Door | True | Conditioned | Kenmore | 363.59522994 | R/F Side by Side | 1 | 23 | 2005 | NO | NO | Conditioned | NO | YES | 319 | 698 | 45.7% | Freezer, upright | YES
10005 | 2 |  | False | None |  | Unconditioned |  | P/N 118033 | Freezer, upright | 1 | 13 |  | NO | YES | Unconditioned | YES | NO | 27 | 35 | 77.14% | R/F Bottom freezer | NO
10011 | 1 |  | False | Through Door | True | Conditioned | Amana | SZD25NW | R/F Side by Side | 1 | 25 | 1999 | NO | NO | Conditioned | YES | YES | 13 | 30 | 43.33% | Side By Side w/ Bottom Freezer | NO
10016 | 1 |  | False | Through Door | True | Conditioned | Kenmore | 795.71012.010 | R/F Bottom freezer | 1 | 24 | 2010 | NO | NO | Conditioned | [5 empty] | Full Size Single Refridgerator Only | NO
10016 | 2 |  | False | In Freezer | False | Conditioned | Kenmore | 106.72292201 | R/F Top freezer | 1 | 22 | 2003 | NO | NO | Conditioned
10021 | 1 |  | False | None |  | Conditioned | Kenmore | 9631611 | R/F Bottom freezer | 1 | 21 | 1994 | NO | NO | Conditioned
10030 | 1 |  | False | None |  | Conditioned | Frigidaire | ffu1152dw4 | Freezer, upright | 1 | 19 | 2007 | NO | YES | Conditioned
10030 | 2 |  | False | None |  | Conditioned | Amana | arb8057cw | R/F Bottom freezer | 1 | 30 | 2011 | NO | NO | Conditioned
10040 | 1 |  | True | None |  | Unconditioned | Kenmore | 253.9262010 | Freezer, upright | 1 | 16 | 1997 | NO | YES | Unconditioned
10040 | 2 |  | True | None |  | Conditioned | Kenmore | could not find | R/F Bottom freezer | 1 | 17 | 1994 | NO | NO | Conditioned
10044 | 1 |  | False | None |  | Unconditioned |  |  | Freezer, chest | 1 | 27 |  | NO | YES | Unconditioned
10044 | 2 |  | False | In Freezer | True | Conditioned | Maytag | ASD2624HEW | R/F Side by Side | 1 | 27 | 2004 | NO | NO | Conditioned
10052 | 1 |  | False | In Freezer | True | Conditioned | Maytag | MFD2562VEW2 | Side By Side w/ Bottom Freezer | 1 | 25 | 2007 | NO | NO | Conditioned
10052 | 2 |  | False | None |  | Unconditioned | Hotpoint | CTX18CLB | R/F Top freezer | 1 | 18 | 1990 | NO | NO | Unconditioned
10055 | 1 |  | False | Through Door | True | Conditioned | Amana | SSD22NW | R/F Side by Side | 1 | 22 | 1995 | NO | NO | Conditioned
10055 | 2 |  | False |  |  | Conditioned | Sears | 253.9284213 | Freezer, upright | 1 | 18 | 2000 | NO | YES | Conditioned
10062 | 1 |  | False | Through Door | True | Conditioned | Kenmore | 10651254102 | R/F Side by Side | 1 | 20 | 2002 | NO | NO | Conditioned
10062 | 2 |  | False | None |  | Conditioned | Hotpoint | ctx14cazfrwh | R/F Top freezer | 1 | 18 | 1998 | NO | NO | Conditioned
10068 | 1 |  | True | Through Door | True | Conditioned | Kenmore | 253.44383400 | R/F Side by Side | 1 | 26 | 2004 | NO | NO | Conditioned
10079 | 1 |  | False | Through Door | False | Conditioned | Kenmore | 59212990 | R/F Side by Side | 1 | 22 | 1999 | NO | NO | Conditioned
10082 | 1 |  | False | None |  | Conditioned | Kenmore | 363.8691512 | R/F Top freezer | 1 | 21 | 1989 | NO | NO | Conditioned
10083 | 1 |  | False | Through Door | True | Conditioned | Whirlpool | ed22dqxbw01 | R/F Side by Side | 1 | 18 | 1994 | NO | NO | Conditioned
10083 | 2 |  | False | None |  | Unconditioned | Magic Chef | 000 | Freezer, upright | 1 | 21 | 1995 | NO | YES | Unconditioned
10087 | 1 |  | False | None |  | Conditioned | Hotpoint | CSX20EAS | R/F Side by Side | 1 | 20 | 2000 | NO | NO | Conditioned
10087 | 2 |  | False | None |  | Conditioned | Kenmore |  | Freezer, upright | 1 | 10 | 1997 | NO | YES | Conditioned
10087 | 3 |  | False | None |  | Conditioned | Sears | 644.73871 | Freezer, upright | 0.5 | 10 | 2003 | NO | YES | Conditioned
10096 | 1 |  | False | In Freezer | True | Conditioned | Kenmore | 106.72104107 | R/F Top freezer | 1 | 22 | 2002 | NO | NO | Conditioned
10100 | 1 |  | False | In Freezer | True | Unconditioned | Whirlpool | mfi2269vew1 | R/F Bottom freezer | 1 | 22 | 2010 | NO | NO | Unconditioned
10100 | 2 |  | False | None |  | Conditioned | General Electric | CA13DWE | Freezer, upright | 1 | 13 | 2003 | NO | YES | Conditioned
10100 | 3 |  | False | Through Door | True | Conditioned | Hotpoint | CSF24DCB | R/F Side by Side | 1 | 24 | 1995 | NO | NO | Conditioned
10134 | 1 |  | True | Through Door | True | Conditioned | LG | lmx25984sb/00 | R/F Bottom freezer | 1 | 25 | 2010 | NO | NO | Conditioned
10141 | 1 |  | False | None |  | Conditioned | Amana | BG21V1W | R/F Top freezer | 1 | 24 | 2001 | NO | NO | Conditioned
10141 | 2 |  | False | None |  | Unconditioned | Whirlpool |  | R/F Top freezer | 1 | 22 |  | NO | NO | Unconditioned
10141 | 3 |  | False | None |  | Unconditioned | Sears | 106.724251 | Freezer, upright | 1 | 17 | 1984 | NO | YES | Unconditioned
10144 | 1 |  | False | In Freezer | True | Conditioned | Whirlpool | PLHT217TAB2 | R/F Top freezer | 1 | 21 | 2001 | NO | NO | Conditioned
10144 | 2 |  | False | None |  | Unconditioned | White-Westinghouse | MFC05M1FW1 | Freezer, chest | 1 | 10 | 1997 | NO | YES | Unconditioned
10150 | 1 |  | False | None |  | Conditioned | Amana | TX18VW | R/F Top freezer | 1 | 21 | 1997 | NO | NO | Conditioned
10172 | 1 |  | False | None |  | Conditioned | General Electric | GTR11AAPBRWW | R/F Top freezer | 1 | 13 | 2007 | NO | NO | Conditioned
10174 | 1 |  | False | In Freezer | True | Conditioned | Whirlpool | GR2SHTXML00 | R/F Top freezer | 1 | 22 | 2004 | NO | NO | Conditioned
10174 | 2 |  | False | None |  | Unconditioned | General Electric | TAX10SNTCRWH | Full Size Single Refridgerator Only | 1 | 10 | 1995 | NO | NO | Unconditioned
10174 | 3 |  | False | None |  | Unconditioned | White-Westinghouse |  | Freezer, upright | 1 |  |  | YES | YES | Unconditioned
10176 | 1 |  | False | None |  | Unconditioned | General Electric | FCM7HDNAWH | Freezer, chest | 1 | 12 | 1991 | NO | YES | Unconditioned
10176 | 2 |  | False | None |  | Conditioned | General Electric | RT19F9WT3B | R/F Top freezer | 1 | 18 | 1980 | NO | NO | Conditioned
10178 | 1 |  | False | Through Door | True | Conditioned | Frigidaire | FRS6HR5HW6 | R/F Side by Side | 1 | 25 | 2004 | NO | NO | Conditioned
10186 | 1 |  | True | In Freezer | True | Conditioned | Fisher & Paykel | E522BRX | R/F Bottom freezer | 1 | 18 | 2007 | NO | NO | Conditioned
10191 | 1 |  | True | In Freezer | True | Conditioned | Kitchen Aid | KBF520ETSS01 | Side By Side w/ Bottom Freezer | 1 | 21 | 2008 | NO | NO | Conditioned
10192 | 1 |  | True | None |  | Conditioned | Amana | 59665934402 | R/F Bottom freezer | 1 | 21 | 1996 | NO | NO | Conditioned
10192 | 2 |  | False | None |  | Conditioned | White-Westinghouse | mrt188scw6 | R/F Top freezer | 1 | 23 | 1999 | NO | NO | Conditioned
10211 | 1 |  | False | None |  | Conditioned | Kitchen Aid | wwht2126lw2 | R/F Top freezer | 1 | 18 | 2011 | NO | NO | Conditioned
10229 | 1 |  | False | None |  | Conditioned | Kenmore | 105.61282101 | R/F Top freezer | 1 | 22 | 2002 | NO | NO | Conditioned
10229 | 2 |  | False | None |  | Conditioned | Kenmore | 363.9612716 | R/F Top freezer | 1 | 22 | 2002 | NO | NO | Conditioned
10230 | 1 |  | False | Through Door | True | Conditioned | General Electric | psh23psra sv | R/F Side by Side | 1 | 20 | 2004 | NO | NO | Conditioned
10230 | 2 |  | False | None |  | Conditioned | Kenmore | 2539366281 | R/F Top freezer | 1 | 18 | 1996 | NO | NO | Conditioned
10231 | 1 |  | True | In Freezer | True | Conditioned | General Electric | GTL21KBWBS | R/F Top freezer | 1 | 23 | 2008 | NO | NO | Conditioned
10231 | 2 |  | False | None |  | Conditioned | Hotpoint | CTX18EABKRWW | R/F Top freezer | 1 | 21 | 1999 | NO | NO | Conditioned
10235 | 1 |  | False | None |  | Conditioned | Whirlpool | ET20RKXZWW00 | R/F Top freezer | 1 | 20 | 1992 | NO | NO | Conditioned
10235 | 2 |  | False | None |  | Unconditioned | General Electric |  | Freezer, chest | 1 | 14 | 2000 | NO | YES | Unconditioned
10244 | 1 |  | False | None |  | Conditioned | Whirlpool | ET18PKXAW00 | R/F Top freezer | 1 | 19 | 1993 | NO | NO | Conditioned
10244 | 2 |  | False | None |  | Unconditioned | Frigidaire | ffu14m5hwa | Freezer, upright | 1 | 15 | 2009 | NO | YES | Unconditioned
10245 | 1 |  | False | Through Door | True | Conditioned | General Electric | TFX26KPDAWW | R/F Side by Side | 1 | 26 | 2000 | NO | NO | Conditioned
10245 | 2 |  | False | None |  | Unconditioned | Sears | 420640TFU20BW | Freezer, upright | 1 | 20 |  | NO | YES | Unconditioned
10245 | 3 |  | False | None |  | Conditioned | Hotpoint | CTHY14CRLRWH | R/F Top freezer | 1 | 14 | 1992 | NO | NO | Conditioned
10254 | 1 |  | False | Through Door | True | Conditioned | LG | LFX25971ST | R/F Bottom freezer | 1 | 25 | 2008 | NO | NO | Conditioned
10254 | 2 |  | False | None |  | Unconditioned | Amana | TC20D | R/F Top freezer | 1 | 22 | 1974 | NO | NO | Unconditioned
10259 | 1 | NO SERIAL NUMBER VISIBLE | False | None |  | Conditioned | Kenmore | 69461 | R/F Top freezer | 1 | 14 |  | NO | NO | Conditioned
10265 | 1 |  | False | Through Door | True | Conditioned | Kenmore | 10652582202 | R/F Side by Side | 1 | 20 | 2002 | NO | NO | Conditioned
10265 | 2 |  | False | None |  | Unconditioned | Kenmore | 000 | Freezer, chest | 1 | 24 | 2009 | NO | YES | Unconditioned
10268 | 1 |  | False | Through Door | True | Conditioned | Frigidaire | frs3r5emb8 | R/F Side by Side | 1 | 22 | 2007 | NO | NO | Conditioned
10282 | 1 |  | False | None |  | Conditioned | Sub-Zero | 106. 8601380 | R/F Side by Side | 1 | 22 | 1980 | NO | NO | Conditioned
10282 | 2 | NO NAME PLATE AVAILABLE . ICED OVER INSIDE. | False | None |  | Unconditioned | Kelvinator |  | Freezer, upright | 1 | 20 |  | NO | YES | Unconditioned
10288 | 1 |  | False | In Freezer | False | Conditioned | Kenmore | 363.68162892 | R/F Top freezer | 1 | 25 | 2008 | NO | NO | Conditioned
10289 | 1 |  | False | None |  | Conditioned | Whirlpool | frs22pr | R/F Side by Side | 1 | 22 | 1995 | NO | NO | Conditioned
10292 | 1 |  | False | In Freezer | True | Conditioned | Whirlpool | gr2fhtxvooo | R/F Top freezer | 1 | 20 | 2005 | NO | NO | Conditioned
10292 | 2 |  | False | None |  | Conditioned | General Electric | tbx145axkrwh | R/F Top freezer | 1 | 18 | 1996 | NO | NO | Conditioned
10298 | 1 |  | False | None |  | Conditioned | Kitchen Aid | ktrpl8kdal07 | R/F Top freezer | 1 | 18 | 1996 | NO | NO | Conditioned
10299 | 1 |  | False | In Freezer | True | Conditioned | Amana | ARB2557CB | R/F Bottom freezer | 1 | 25 | 2004 | NO | NO | Conditioned
10305 | 1 |  | True | Through Door | True | Conditioned | Kitchen Aid | KFIS25XVMS | Side By Side w/ Bottom Freezer | 0.75 | 25 | 2010 | NO | NO | Conditioned
10306 | 1 |  | False | In Freezer | True | Conditioned | Maytag | MF D2562VEB0 | Side By Side w/ Bottom Freezer | 1 | 25 | 2008 | NO | NO | Conditioned
10309 | 1 |  | False | None |  | Conditioned | Amana | arb2217cw | R/F Bottom freezer | 1 | 22 | 2002 | NO | NO | Conditioned
10313 | 1 |  | False | In Freezer | True | Conditioned | Samsung | RF266AERS | R/F Bottom freezer | 1 | 26 | 2011 | NO | NO | Conditioned
10318 | 1 |  | False | None |  | Conditioned | Amana | arb221kb | R/F Top freezer | 1 | 22 | 2002 | NO | NO | Conditioned
10318 | 2 |  | False | None |  | Conditioned | General Electric | fr139072 | Full Size Single Refridgerator Only | 1 | 10 | 1996 | NO | NO | Conditioned
10319 | 1 |  | True | Through Door | True | Conditioned | General Electric | PFSS5NJXA | Side By Side w/ Bottom Freezer | 1 | 25 | 2010 | NO | NO | Conditioned
10319 | 2 |  | False | None |  | Conditioned | Kenmore | 596.72212200 | R/F Bottom freezer | 1 | 22 | 2010 | NO | NO | Conditioned
10322 | 1 |  | False | None |  | Conditioned | General Electric | TBX21JABLRAA | R/F Top freezer | 1 | 20 | 1999 | NO | NO | Conditioned
10325 | 1 |  | False | In Freezer | True | Conditioned | Samsung | RB215LASH | R/F Side by Side | 0.75 | 18 | 2006 | NO | NO | Conditioned
10332 | 1 |  | False | Through Door | True | Conditioned | Kenmore | 106 9532820 | R/F Side by Side | 1 | 20 | 1994 | NO | NO | Conditioned
10334 | 1 |  | False | Through Door | True | Conditioned | Whirlpool | ed25texhw92 | R/F Side by Side | 1 | 25 | 2000 | NO | NO | Conditioned
10334 | 2 |  | False | None |  | Unconditioned | Amana |  | R/F Top freezer | 1 | 18 | 1999 | NO | NO | Unconditioned
10334 | 3 |  | False | None |  | Unconditioned | Kenmore |  | Freezer, upright | 1 | 20 | 1994 | NO | YES | Unconditioned
10335 | 1 |  | False | None |  | Conditioned | Whirlpool | ET1BPKXFW01 | R/F Top freezer | 1 | 18 | 1998 | NO | NO | Conditioned
10337 | 1 |  | False | Through Door | True | Conditioned | Kenmore | 10658976701 | R/F Side by Side | 1 | 22 | 2007 | NO | NO | Conditioned
10338 | 1 |  | False | In Freezer | False | Conditioned | Sears | 2539668091 | R/F Top freezer | 1 | 18 | 1997 | NO | NO | Conditioned
10338 | 2 |  | False | None |  | Unconditioned | Kenmore |  | Freezer, chest | 1 | 10 |  | NO | YES | Unconditioned
10348 | 1 |  | False | Through Door | True | Conditioned | Frigidaire | glr234zab2 | R/F Side by Side | 1 | 22 | 2001 | NO | NO | Conditioned
10352 | 1 |  | False | Through Door | True | Conditioned | Kitchen Aid | ksrp22fnbt00 | R/F Side by Side | 0.75 | 24 | 2004 | NO | NO | Conditioned
10369 | 1 |  | False | None |  | Unconditioned | Sears |  | Freezer, upright | 1 | 16 | 1980 | NO | YES | Unconditioned
10369 | 2 |  | False | In Freezer | True | Conditioned | Kitchen Aid | KFCS22EVBLO | R/F Bottom freezer | 1 | 22 | 2010 | NO | NO | Conditioned
10384 | 1 |  | False | None |  | Conditioned | Magic Chef | gt17a7a | R/F Top freezer | 1 | 22 | 1996 | NO | NO | Conditioned
10388 | 1 |  | False | In Freezer | True | Conditioned | Whirlpool | W8RXNGMWD02 | R/F Top freezer | 1 | 18 | 2009 | NO | NO | Conditioned
10388 | 2 |  | False | None |  | Conditioned | Frigidaire | LFFC09M5HWN | Freezer, chest | 1 | 10 | 2011 | NO | YES | Conditioned
10398 | 1 |  | False | Through Door | True | Conditioned | Kitchen Aid | KSBP25INSS01 | R/F Side by Side | 1 | 36 | 2006 | NO | NO | Conditioned
10398 | 2 |  | False | None |  | Conditioned | U-line | U117WCS01 |  | 1 | 12 | 2006 | NO | #N/A | Conditioned
10401 | 1 |  | False | None |  | Conditioned | Kitchen Aid | KTRS19KMWH00 | R/F Top freezer | 1 | 16 | 2004 | NO | NO | Conditioned
10401 | 2 |  | False | None |  | Conditioned | Sears |  | Freezer, upright | 1 | 10 | 1960 | NO | YES | Conditioned
10408 | 1 |  | False | None |  | Conditioned | Whirlpool | er6ahkxpq02 | R/F Top freezer | 1 | 16 | 2004 | NO | NO | Conditioned
10408 | 2 |  | False | None |  | Conditioned | Sanyo | 000 | Full Size Single Refridgerator Only | 1 | 10 | 2010 | NO | NO | Conditioned
10411 | 1 |  | False | None |  | Unconditioned | Kenmore | 253.9262011 | Freezer, upright | 1 | 18 | 1998 | NO | YES | Unconditioned
10411 | 2 | ser # 073742BQ300098B Samsung not in appliance decoder. | False | In Freezer | False | Conditioned | Samsung | RF266ABPN | Side By Side w/ Bottom Freezer | 1 | 26 |  | NO | NO | Conditioned
10413 | 1 | fridge 18.5cuft | False | None |  | Conditioned | Kenmore | 106.63832301 | R/F Top freezer | 1 | 19 | 2003 | NO | NO | Conditioned
10421 | 1 |  | False | None |  | Conditioned | Hotpoint | hts22gbmarww | R/F Top freezer | 1 | 21 | 2002 | NO | NO | Conditioned
10425 | 1 |  | False | Through Door | True | Conditioned | Kenmore | 10o6.50582001 | R/F Side by Side | 1 | 25 | 2000 | NO | NO | Conditioned
10425 | 2 |  | False | None |  | Conditioned | Kenmore | 106.9751782 | R/F Top freezer | 1 | 21 | 1995 | NO | NO | Conditioned
10430 | 1 |  | True | Through Door | True | Conditioned | Electrolux | E12CS55GS3 | R/F Side by Side | 1 | 23 | 2010 | NO | NO | Conditioned
10430 | 2 |  | False | None |  | Unconditioned | Frigidaire | frt18nncw2 | R/F Top freezer | 1 | 18 | 1996 | NO | NO | Unconditioned
10430 | 3 |  | False | None |  | Unconditioned | Frigidaire |  | Freezer, upright | 1 | 20 | 1996 | NO | YES | Unconditioned
10435 | 1 |  | False | None |  | Conditioned | Kenmore | 596.73509203 | R/F Top freezer | 1 | 36 | 2004 | NO | NO | Conditioned
10435 | 2 |  | False | None |  | Conditioned | Hotpoint | ctx17BAZDRAD | Side By Side w/ Bottom Freezer | 1 | 21 | 2009 | NO | NO | Conditioned
10459 | 1 |  | False | Through Door | True | Conditioned | Kenmore | 363.9522750 | R/F Side by Side | 1 | 22 |  | NO | NO | Conditioned
10459 | 2 |  | False | None |  | Conditioned | Frigidaire | LFFU14F5HWG | Freezer, upright | 1 | 14 | 2009 | NO | YES | Conditioned
10462 | 1 |  | False | In Freezer | True | Conditioned | Kenmore | 253.77173509 | R/F Top freezer | 1 | 20 | 2007 | NO | NO | Conditioned
10466 | 1 |  | False | None |  | Conditioned | Hotpoint | csx22ga | R/F Side by Side | 1 | 21 | 2000 | NO | NO | Conditioned
10476 | 1 |  | False | None |  | Unconditioned | Amana | ABB2224DEQ | R/F Bottom freezer | 1 | 22 | 2010 | NO | NO | Unconditioned
10486 | 1 |  | False | None |  | Conditioned | Frigidaire | MRT15CNEWA | R/F Top freezer | 1 | 15 | 1998 | NO | NO | Conditioned
10486 | 2 |  | False | None |  | Conditioned | White-Westinghouse |  | Freezer, chest | 1 | 12 |  | NO | YES | Conditioned
10490 | 1 |  | False | None |  | Conditioned | Whirlpool | TT14DKXKQ000 | R/F Top freezer | 1 | 14 | 2002 | NO | NO | Conditioned
10491 | 1 |  | False | None |  | Conditioned | Kenmore | 363.77962790 | R/F Top freezer | 1 | 19 |  | NO | NO | Conditioned
10493 | 1 |  | False | None |  | Conditioned | Amana | 85171 | R/F Top freezer | 1 | 24 | 1991 | NO | NO | Conditioned
10496 | 1 |  | False | None |  | Conditioned | Kenmore | 106.74942401 | R/F Top freezer | 1 | 23 | 2005 | NO | NO | Conditioned
10510 | 1 |  | False | Through Door | True | Conditioned | Whirlpool | ED2KHAXVT01 | R/F Side by Side | 1 | 20 | 2010 | NO | NO | Conditioned
10510 | 2 |  | False | None |  | Unconditioned | Frigidaire | 000 | Freezer, upright | 1 | 20 | 2000 | NO | YES | Unconditioned
10514 | 1 |  | False | None |  | Conditioned | Whirlpool | ET1FTKXK009 | R/F Top freezer | 1 | 18 | 2007 | NO | NO | Conditioned
10516 | 1 |  | False | Through Door | True | Conditioned | Maytag | MSD2651KES | R/F Side by Side | 1 | 25 | 2003 | NO | NO | Conditioned
10516 | 2 |  | True | None |  | Unconditioned | Danby | DUF44WDD | Freezer, upright | 1 | 21 | 2008 | NO | YES | Unconditioned
10518 | 1 |  | False | Through Door | True | Conditioned | General Electric | PTC22MFMARWW | R/F Top freezer | 1 | 22 | 2005 | NO | NO | Conditioned
10518 | 2 |  | False | In Freezer | False | Unconditioned | Sub-Zero | 363. 9771612 | R/F Top freezer | 1 | 22 | 2003 | NO | NO | Unconditioned
10518 | 3 |  | False | None |  | Unconditioned | Sears | 106.628220 | Freezer, upright | 1 | 12 |  | NO | YES | Unconditioned
10525 | 1 |  | False | Through Door | True | Conditioned | Frigidaire | frs26r4ab5 | R/F Side by Side | 1 | 26 | 2002 | NO | NO | Conditioned
10537 | 1 |  | False | None |  | Conditioned | Amana | arb2117aw0 | R/F Bottom freezer | 1 | 25 | 2009 | NO | NO | Conditioned
10540 | 1 |  | True | In Freezer | True | Conditioned | Kitchen Aid | KBSLS20ETSS01 | R/F Bottom freezer | 1 | 20 | 2009 | NO | NO | Conditioned
10551 | 1 |  | False | None |  | Conditioned | LG | lfd21860st | R/F Bottom freezer | 1 | 21 | 2006 | NO | NO | Conditioned
10552 | 1 |  | False | In Freezer | True | Conditioned | Whirlpool | ER8AHMXRL01 | R/F Top freezer | 1 | 18 | 2007 | NO | NO | Conditioned
10557 | 1 |  | False | None |  | Conditioned | Kenmore | 9622680 | R/F Bottom freezer | 1 | 22 | 1991 | NO | NO | Conditioned
10557 | 2 |  | False | None |  | Unconditioned | Kenmore | 253.14502103 | Freezer, upright | 1 | 15 | 1993 | NO | YES | Unconditioned
10561 | 1 |  | False | None |  | Conditioned | Whirlpool | RT18AKXKQ01 | R/F Top freezer | 1 | 18 | 2002 | NO | NO | Conditioned
10565 | 1 |  | False | Through Door | True | Conditioned | General Electric | rt251099 | R/F Side by Side | 1 | 25 | 1998 | NO | NO | Conditioned
10567 | 1 |  | False | Through Door | True | Conditioned | General Electric | TVX22PRYGLAA | R/F Top freezer | 1 | 22 | 1997 | NO | NO | Conditioned
10567 | 2 |  | False | None |  | Unconditioned | Kenmore |  | R/F Top freezer | 1 | 19 | 1993 | NO | NO | Unconditioned
10579 | 1 |  | False | In Freezer | True | Conditioned | Amana | BX21TL | R/F Bottom freezer | 1 | 21 | 1998 | NO | NO | Conditioned
10579 | 2 |  | False | None |  | Unconditioned | Frigidaire | FFU1724DW8 | Freezer, upright | 1 | 18 | 2007 | NO | YES | Unconditioned
10580 | 1 |  | False | In Freezer | True | Conditioned | Kenmore | 12819165CT | R/F Bottom freezer | 1 | 29 | 1991 | NO | NO | Conditioned
10580 | 2 |  |  |  |  | Conditioned | Kirkland |  | Freezer, chest |  | 12 |  | NO | YES | Conditioned
10585 | 1 |  | False | Through Door | False | Conditioned | Kenmore | 106.95457551 | R/F Side by Side | 1 | 25 | 1994 | NO | NO | Conditioned
10585 | 2 |  | False | None |  | Unconditioned | Hotpoint | ssd10dmp | R/F Top freezer | 1 | 14 | 1983 | NO | NO | Unconditioned
10585 | 3 |  | False | None |  | Unconditioned | Frigidaire | ffu1764dw4 | Freezer, upright | 1 | 22 | 2006 | NO | YES | Unconditioned
10595 | 1 |  | False | None |  | Conditioned | Whirlpool | can't read | R/F Side by Side | 1 | 17 | 1980 | NO | NO | Conditioned
10605 | 1 |  | False | None |  | Conditioned | Kenmore |  | Freezer, chest | 1 | 22 | 1995 | NO | YES | Conditioned
10605 | 2 |  | True | Through Door | True | Conditioned | Kenmore | 106.56834603 | R/F Side by Side | 0.75 | 28 | 2006 | NO | NO | Conditioned
10612 | 1 |  | False | Through Door | True | Conditioned | Amana | ARS2665AW0 | R/F Side by Side | 1 | 25 | 2001 | NO | NO | Conditioned
10612 | 2 |  | False | None |  | Unconditioned | Amana | AFU1504AW | Freezer, upright | 1 | 18 | 1979 | NO | YES | Unconditioned
10627 | 1 |  | False | In Freezer | False | Conditioned | Kenmore | kbfa25erss01 | R/F Bottom freezer | 1 | 22 | 1993 | NO | NO | Conditioned
10629 | 1 |  | False | Through Door | True | Conditioned | Maytag | mzd2766ge | R/F Side by Side | 1 | 22 | 2001 | NO | NO | Conditioned
10629 | 2 |  | False | None |  | Conditioned | General Electric | CA 21 OLD | Freezer, upright | 1 | 20 | 1990 | NO | YES | Conditioned
10629 | 3 |  | False | In Freezer | False | Unconditioned | Kenmore | 000 | R/F Top freezer | 1 | 18 | 1987 | NO | NO | Unconditioned
10630 | 1 |  | False | None |  | Conditioned | Whirlpool | w8txngfw001 | R/F Top freezer | 1 | 18 | 2011 | NO | NO | Conditioned
10630 | 2 |  | False | None |  | Unconditioned | Gibson | fv16m6wt | Freezer, upright | 1 | 16 | 1989 | NO | YES | Unconditioned
10636 | 1 |  | False | None |  | Conditioned | General Electric | TCD18PADBWW | R/F Bottom freezer | 1 | 19 | 2001 | NO | NO | Conditioned
10637 | 1 |  | True | Through Door | True | Conditioned | Kitchen Aid | ksrk25fvms01 | R/F Side by Side | 1 | 25 | 2008 | NO | NO | Conditioned
10638 | 1 |  | False | None |  | Conditioned | Electrolux | frt17g4bw9 | R/F Top freezer | 1 | 18 | 2007 | NO | NO | Conditioned
10649 | 1 |  | False | None |  | Unconditioned | Frigidaire | LFFU14F5HWH | Freezer, upright | 1 | 16 | 2010 | NO | YES | Unconditioned
10649 | 2 |  | False | None |  | Conditioned | Frigidaire | FRT21G3HWO | R/F Top freezer | 1 | 18 | 2007 | NO | NO | Conditioned
10657 | 1 |  | False | None |  | Conditioned | Hotpoint | hts17gbsarwws | R/F Top freezer | 1 | 17 | 2005 | NO | NO | Conditioned
10658 | 1 |  | False | None |  | Conditioned | Amana | ARB1905CC | R/F Bottom freezer | 1 | 21 | 2008 | NO | NO | Conditioned
10658 | 2 |  | False | None |  | Unconditioned | Kelvinator | 000 | Freezer, upright | 1 | 16 | 1995 | NO | YES | Unconditioned
10658 | 3 |  | False | None |  | Unconditioned | Kenmore | 000 | R/F Side by Side | 1 | 19 | 1992 | NO | NO | Unconditioned
10661 | 1 |  | False | In Freezer | True | Conditioned | General Electric | PSF22MBS | Side By Side w/ Bottom Freezer | 1 | 22 | 2010 | NO | NO | Conditioned
10661 | 2 |  | False | None |  | Unconditioned | Hotpoint | CTA12CRB | R/F Top freezer | 1 | 12 | 1986 | NO | NO | Unconditioned
10664 | 1 |  | False | Through Door | True | Conditioned | Kenmore | 106.54783803 | R/F Side by Side | 1 | 22 | 2010 | NO | NO | Conditioned
10681 | 1 |  | False | Through Door | True | Conditioned | General Electric | tbx25prbslbb | R/F Top freezer | 1 | 20 | 2000 | NO | NO | Conditioned
10681 | 2 |  | False | None |  | Conditioned | Kenmore | 000 | R/F Top freezer | 1 | 10 | 1997 | NO | NO | Conditioned
10688 | 1 |  | False | None |  | Conditioned | Whirlpool | on back of fridge | R/F Top freezer | 1 | 20 |  | NO | NO | Conditioned
10690 | 1 | older name plate not accessible | False | None |  | Conditioned | General Electric |  | R/F Top freezer | 1 | 22 | 1985 | NO | NO | Conditioned
10690 | 2 |  | False | None |  | Unconditioned | Amana | ESV20HW | Freezer, upright | 1 | 20 | 1994 | NO | YES | Unconditioned
10690 | 3 | no info | False | None |  | Unconditioned |  |  | Freezer, upright | 0.5 | 21 | 1970 | NO | YES | Unconditioned
10695 | 1 |  | False | None |  | Unconditioned | Kenmore | 60852990 | R/F Top freezer | 1 | 21 | 2000 | NO | NO | Unconditioned
10696 | 1 |  | False | Through Door | True | Conditioned |  | tff22ra | R/F Side by Side | 1 | 22 | 1990 | NO | NO | Conditioned
10696 | 2 |  | False | None |  | Conditioned | Hotpoint | ctx25gmr | R/F Top freezer | 1 | 22 | 1990 | NO | NO | Conditioned
10697 | 1 |  | False | None |  | Conditioned | Maytag | nt19l6 | R/F Top freezer | 1 | 20 | 1992 | NO | NO | Conditioned
10699 | 1 |  | False | Through Door | True | Conditioned | Kenmore | 106.9550710 | R/F Side by Side | 1 | 25 | 1995 | NO | NO | Conditioned
10701 | 1 |  | False | None |  | Unconditioned | Hotpoint | 12EC86-4 | Freezer, chest | 1 | 10 | 1970 | NO | YES | Unconditioned
10701 | 2 |  | False | Through Door | True | Unconditioned | Maytag | MZD2752GRW | R/F Side by Side | 1 | 27 | 2003 | NO | NO | Unconditioned
10701 | 3 |  | False | None |  | Unconditioned | Kelvinator | UFS211MM0W | R/F Top freezer | 1 | 21 |  | NO | NO | Unconditioned
10705 | 1 |  | False | Through Door | True | Conditioned | Kenmore | 795.71023.010 | Side By Side w/ Bottom Freezer | 1 | 23 | 2010 | NO | NO | Conditioned
10705 | 2 | serial # 0604009320 | False | None |  | Conditioned | Igloo | FR280 | R/F Top freezer | 1 | 4 |  | YES | NO | Conditioned
10705 | 3 |  | True | None |  | Unconditioned | Frigidaire | FFU14FC4 W7 | Freezer, upright | 1 | 14 | 2004 | NO | YES | Unconditioned
10709 | 1 |  | False | In Freezer | True | Conditioned | General Electric | CFCP1NIXA SS | Side By Side w/ Bottom Freezer | 1 | 26 | 2008 | NO | NO | Conditioned
10709 | 2 |  | False | In Freezer | False | Conditioned | General Electric | GTS18GCSBRBB | R/F Top freezer | 0.75 | 18 | 2008 | NO | NO | Conditioned
10710 | 1 | no nameplate | False | None |  | Conditioned | General Electric |  | R/F Bottom freezer | 1 | 25 |  | NO | NO | Conditioned
10710 | 2 |  | False | None |  | Unconditioned | General Electric | FUM21SVCRWW | Freezer, upright | 1 | 25 | 2011 | NO | YES | Unconditioned
10710 | 3 |  | False | Through Door | False | Unconditioned | Whirlpool | ED25DWXTW03 | R/F Side by Side | 1 | 25 | 1989 | NO | NO | Unconditioned
10713 | 1 |  | False | Through Door | True | Unconditioned | Whirlpool | GD5SHAXLQ02 | R/F Side by Side | 1 | 25 | 2003 | NO | NO | Unconditioned
10713 | 2 |  | False | In Freezer | True | Conditioned | Sub-Zero | 650/F | R/F Bottom freezer | 1 | 25 | 1996 | NO | NO | Conditioned
10715 | 1 |  | False | Through Door | True | Conditioned | Amana | ARS2464BS | R/F Side by Side | 1 | 26 | 2010 | NO | NO | Conditioned
10728 | 1 |  | True | Through Door | True | Conditioned | Whirlpool | ED5HVEXV002 | R/F Side by Side | 1 | 22 | 2008 | NO | NO | Conditioned
10728 | 2 |  | False | None |  | Unconditioned | Roper | RT18DRXXW00 | R/F Top freezer | 0.75 | 18 | 1992 | NO | NO | Unconditioned
10733 | 1 |  | False | None |  | Conditioned | Maytag | mbb1956gew | R/F Bottom freezer | 1 | 18 | 1995 | NO | NO | Conditioned
10738 | 1 |  | False | None |  | Conditioned | Amana | 8X2ORW | R/F Bottom freezer | 1 | 21 | 1994 | NO | NO | Conditioned
10741 | 1 |  | False | None |  | Conditioned | Whirlpool | rt18dkxal00 | R/F Top freezer | 1 | 20 | 1993 | NO | NO | Conditioned
10752 | 1 |  | False | None |  | Conditioned | Sub-Zero | 550 | R/F Bottom freezer | 1 | 23 | 1994 | NO | NO | Conditioned
10752 | 2 |  | False | None |  | Conditioned | Frigidaire | frt1885jw4 | R/F Top freezer | 1 | 18 | 2009 | NO | NO | Conditioned
10764 | 1 |  | False | None |  | Conditioned | Kenmore | 253.64812406 | R/F Top freezer | 1 | 19 | 2005 | NO | NO | Conditioned
10764 | 2 | 5.6cu ft | False | None |  | Unconditioned | Kenmore | 255.19502010 | Freezer, chest | 1 | 5 | 2010 | YES | YES | Unconditioned
10786 | 1 |  | False | In Freezer | True | Conditioned | Whirlpool | W8TXNGMWQ01 | R/F Top freezer | 1 | 18 | 2010 | NO | NO | Conditioned
10795 | 1 |  | False | Through Door | True | Conditioned | Frigidaire | GLRS64ZEW7 | R/F Side by Side | 1 | 26 | 2006 | NO | NO | Conditioned
10801 | 1 |  | False | Through Door | True | Conditioned | Whirlpool | ED22TEXHN00 | R/F Side by Side | 1 | 22 | 1999 | NO | NO | Conditioned
10807 | 1 |  | True | None |  | Conditioned | Whirlpool | GX5SHDXVQ01 | Side By Side w/ Bottom Freezer | 1 | 25 | 2010 | NO | NO | Conditioned
10807 | 2 |  | False | None |  | Conditioned | Kenmore | 23738 | Freezer, upright | 1 | 17 | 1993 | NO | YES | Conditioned
10809 | 1 |  | False | In Freezer | True | Conditioned | Kitchen Aid | kbfs25evmos | R/F Bottom freezer | 1 | 21 | 2009 | NO | NO | Conditioned
10809 | 2 |  | False | None |  | Unconditioned | Frigidaire |  | R/F Top freezer | 0.5 | 12 | 2009 | NO | NO | Unconditioned
10811 | 1 |  | False | None |  | Conditioned | General Electric | tax4anxdwn | R/F Top freezer | 1 | 13 | 1999 | NO | NO | Conditioned
10811 | 2 |  | False | None |  | Conditioned | Kenmore | 106.62852100 | R/F Top freezer | 1 | 18 | 2001 | NO | NO | Conditioned
10822 | 1 |  | False | None |  | Conditioned | Kenmore | GLRT185TDS0 | R/F Top freezer | 1 | 18 | 2004 | NO | NO | Conditioned
10823 | 1 |  | False | None |  | Conditioned | Kenmore | fthd18p4kw1 | R/F Top freezer | 1 | 18 | 2011 | NO | NO | Conditioned
10823 | 2 |  | False | Through Door | True | Conditioned | General Electric | tfx26ppda | R/F Side by Side | 1 | 25 | 2004 | NO | NO | Conditioned
10840 | 1 |  | False | None |  | Conditioned | Maytag | MTB1956GEW | R/F Top freezer | 1 | 19 | 2003 | NO | NO | Conditioned
10843 | 1 |  | False | Through Door | False | Conditioned | Whirlpool | GD5RHAXNQ00 | R/F Side by Side | 1 | 22 | 2004 | NO | NO | Conditioned
10848 | 1 |  | False | None |  | Conditioned | Whirlpool | ET18NKXFW8 | R/F Top freezer | 1 | 18 | 1997 | NO | NO | Conditioned
10852 | 1 |  | False | None |  | Conditioned | Sears | 2537184210c | R/F Bottom freezer | 1 | 20 | 2003 | NO | NO | Conditioned
10852 | 2 |  | False | None |  | Conditioned | Maytag |  | Freezer, chest | 1 | 8 |  | NO | YES | Conditioned
10866 | 1 |  | False | Through Door | True | Conditioned | Maytag | jcd2389ge | R/F Side by Side | 1 | 23 | 2005 | NO | NO | Conditioned
10866 | 2 |  | False | None |  | Conditioned | Amana | 000000 | Full Size Single Refridgerator Only | 1 | 10 | 1999 | NO | NO | Conditioned
10887 | 1 |  | False | None |  | Conditioned | Kenmore | 363.9761514 | R/F Side by Side | 1 | 22 | 2006 | NO | NO | Conditioned
10895 | 1 |  | False | None |  | Conditioned | General Electric | g7s18fbmfrww | R/F Top freezer | 1 | 18 | 2003 | NO | NO | Conditioned
10895 | 2 |  | False | None |  | Conditioned | Maytag | ff15b | Freezer, upright | 1 | 15 | 1985 | NO | YES | Conditioned
10911 | 1 |  | False | None |  | Conditioned | General Electric | CTX14CA7BLAD | R/F Top freezer | 1 | 21 | 1997 | NO | NO | Conditioned
10915 | 1 |  | False | Through Door | False | Conditioned | Kenmore | 363.9514711 | R/F Side by Side | 1 | 24 | 1991 | NO | NO | Conditioned
10927 | 1 |  | False | None |  | Conditioned | Amana | tx18vw | R/F Top freezer | 1 | 18 | 1999 | NO | NO | Conditioned
10927 | 2 |  | False | None |  | Conditioned | Maytag | ffco723dw17 | Freezer, chest | 1 | 10 | 2009 | NO | YES | Conditioned
10946 | 1 |  | False | In Freezer | True | Conditioned | Sub-Zero | 632/S | R/F Side by Side | 1 | 29 | 2000 | NO | NO | Conditioned
10948 | 1 |  | False | None |  | Conditioned | Amana | tg18rbl | R/F Top freezer | 1 | 18 | 1993 | NO | NO | Conditioned
10951 | 1 |  | False | In Freezer | True | Conditioned | Amana | ARB2557CB | R/F Bottom freezer | 1 | 25 |  | NO | NO | Conditioned
10951 | 2 |  | False | None |  | Unconditioned | Kenmore | 253.9165510 | Freezer, chest | 1 | 17 | 1996 | NO | YES | Unconditioned
10965 | 1 |  | False | None |  | Conditioned | General Electric | GTS18HCRERWW | R/F Top freezer | 1 | 18 | 2004 | NO | NO | Conditioned
10978 | 1 |  | False | None |  | Conditioned | General Electric | GTS18GBSARCC | R/F Top freezer | 1 | 18 | 2005 | NO | NO | Conditioned
10986 | 1 |  | False | None |  | Unconditioned | Gibson |  | Freezer, upright | 1 | 20 | 1996 | NO | YES | Unconditioned
10986 | 2 |  | False | Through Door | False | Conditioned | Kenmore | 10650562991 | R/F Side by Side | 1 | 20 | 2000 | NO | NO | Conditioned
10990 | 1 |  | False | Through Door | True | Conditioned | General Electric | GSH25JFXN WW | R/F Side by Side | 1 | 20 | 2010 | NO | NO | Conditioned
10990 | 2 |  | False | None |  | Conditioned | Kenmore | 000 | Freezer, upright | 1 | 12 | 1994 | NO | YES | Conditioned
10995 | 1 |  | False | None |  | Conditioned | General Electric | GTS17BBSAZCC | R/F Top freezer | 1 | 17 | 2004 | NO | NO | Conditioned
10995 | 2 |  | False | None |  | Conditioned | Frigidaire |  | Freezer, chest | 1 | 12 |  | NO | YES | Conditioned
11003 | 1 |  | False | None |  | Conditioned | Whirlpool | ET20DKXVW04 | R/F Top freezer | 1 | 18 | 1990 | NO | NO | Conditioned
11006 | 1 |  | False | Through Door | True | Conditioned | Maytag | MFI2569VEM1 | R/F Top freezer | 1 | 25 | 2004 | NO | NO | Conditioned
11014 | 1 |  | True | Through Door | True | Conditioned | Amana | ASD2324HEB | R/F Side by Side | 1 | 23 | 2005 | NO | NO | Conditioned
11014 | 2 |  | False | None |  | Unconditioned | Amana | ARB8057CC | R/F Bottom freezer | 1 | 20 | 2011 | NO | NO | Unconditioned
11014 | 3 |  | False | None |  | Unconditioned | Sears | GFC05M3EW4 | Freezer, chest | 1 | 16 | 2001 | NO | YES | Unconditioned
11021 | 1 |  | False | None |  | Conditioned | Kenmore | 253.37842892 | R/F Top freezer | 1 | 19 | 1999 | NO | NO | Conditioned
11030 | 1 |  | False | None |  | Conditioned | Frigidaire | FRT17L3FW2 | R/F Top freezer | 1 | 17 | 2008 | NO | NO | Conditioned
11030 | 2 |  | False | None |  | Conditioned | Kenmore | 253.21211101 | Freezer, upright | 1 | 14 | 2002 | NO | YES | Conditioned
11032 | 1 |  | False | None |  | Conditioned | Whirlpool | rt12vkxkq00 | R/F Top freezer | 1 | 14 | 2006 | NO | NO | Conditioned
11032 | 2 |  | False | None |  | Conditioned | Sanyo | SR-3660S | R/F Top freezer | 1 | 5 |  | YES | NO | Conditioned
11035 | 1 |  | True | Through Door | True | Conditioned | Electrolux | PHS69EJSSO | R/F Side by Side | 1 | 26 | 2008 | NO | NO | Conditioned
11041 | 1 |  | False | None |  | Conditioned | Kitchen Aid | kbfs20etss01 | R/F Bottom freezer | 1 | 25 | 2008 | NO | NO | Conditioned
11047 | 1 |  | False | None |  | Conditioned | Hotpoint | ctx14cabnrww | R/F Top freezer | 1 | 16 | 1986 | NO | NO | Conditioned
11048 | 1 |  | False | In Freezer | True | Conditioned | General Electric | POS22SFSBRSS | R/F Bottom freezer | 1 | 22 | 2006 | NO | NO | Conditioned
11051 | 1 |  | False | None |  | Conditioned | General Electric | TDX18DBP | R/F Top freezer | 1 | 18 | 1991 | NO | NO | Conditioned
11054 | 1 |  | False | In Freezer | True | Conditioned | Kenmore | jfc2089hes; | R/F Bottom freezer | 1 | 20 | 2006 | NO | NO | Conditioned
11055 | 1 | no nameplate available. age based on age of home. | False | In Freezer | True | Conditioned | Viking |  | R/F Bottom freezer | 1 | 23 | 2003 | NO | NO | Conditioned
11055 | 2 | no nameplate visible. model number of info sheet, age based on participant response | False | None |  | Unconditioned | General Electric | 21680550a | Freezer, upright | 1 | 22 | 2003 | NO | YES | Unconditioned
11055 | 3 |  | False | In Freezer | True | Conditioned | General Electric | GTL18JCPBRBS | R/F Top freezer | 1 | 21 | 2003 | NO | NO | Conditioned
11055 | 4 | nameplate not available. Wine fridge. | False |  |  | Conditioned | Vinotemp |  | Full Size Single Refridgerator Only | 1 | 2 | 2003 | YES | NO | Conditioned
11061 | 1 |  | False | In Freezer | True | Conditioned | Frigidaire | FRT21LR8DK9 | R/F Top freezer | 1 | 25 | 2003 | NO | NO | Conditioned
11061 | 2 |  | False | None |  | Conditioned | Admiral |  |  | 1 | 8 |  | NO | #N/A | Conditioned
11084 | 1 |  | False | None |  | Conditioned | Amana |  | Freezer, upright | 1 | 20 | 2004 | NO | YES | Conditioned
11084 | 2 |  | False | None |  | Conditioned | Amana | abb2527dew | R/F Bottom freezer | 1 | 20 | 2007 | NO | NO | Conditioned
11086 | 1 |  | False | None |  | Conditioned | Maytag | mff2558vebo | R/F Bottom freezer | 1 | 22 | 1994 | NO | NO | Conditioned
11086 | 2 |  | False | None |  | Conditioned | Kirkland | 000 | Freezer, chest | 1 | 18 | 2000 | NO | YES | Conditioned
11089 | 1 |  | False | None |  | Conditioned | Hotpoint | CTX25GMR | R/F Top freezer | 1 | 20 | 1993 | NO | NO | Conditioned
11094 | 1 |  | False | None |  | Unconditioned | LG | unk Sanyo | R/F Top freezer | 1 | 5 | 1999 | YES | NO | Unconditioned
11094 | 2 |  | False | Through Door | False | Conditioned | Whirlpool | ed20db | R/F Side by Side | 1 | 20 | 1994 | NO | NO | Conditioned
11110 | 1 |  | True | Through Door | True | Conditioned | Maytag | 2009 | R/F Bottom freezer | 1 | 22 |  | NO | NO | Conditioned
11110 | 2 |  | False | Through Door | False | Unconditioned | Kenmore | 106955923 | R/F Side by Side | 1 | 20 | 1996 | NO | NO | Unconditioned
11110 | 3 |  | False | None |  | Unconditioned | White-Westinghouse | mfu12mobw3 | Freezer, chest | 1 | 12 | 1996 | NO | YES | Unconditioned
11118 | 1 |  | False | None |  | Conditioned | Frigidaire | MRT18DNEW1 | R/F Top freezer | 1 | 25 | 1996 | NO | NO | Conditioned
11118 | 2 | Old. Nameplate non-existent. | False | None |  | Unconditioned |  |  | Freezer, upright | 1 | 18 |  | NO | YES | Unconditioned
11118 | 3 | Old. Nameplate non-existent. | False |  |  | Unconditioned |  |  | Full Size Single Refridgerator Only | 1 | 25 |  | NO | NO | Unconditioned
11118 | 4 | Old. Nameplate non-existent. | False | None |  | Unconditioned |  |  | Freezer, chest | 1 | 18 |  | NO | YES | Unconditioned
11119 | 1 |  | False | In Freezer | True | Conditioned | Whirlpool | MBFS25EVMS00 | Side By Side w/ Bottom Freezer | 1 | 25 | 2008 | NO | NO | Conditioned
11119 | 2 |  | False | None |  | Unconditioned | Kenmore | 253.26072101 | Freezer, upright | 1 | 21 | 1998 | NO | YES | Unconditioned
11138 | 1 |  | False | None |  | Conditioned | Kenmore | 10678214800 | R/F Top freezer | 1 | 23 | 2008 | NO | NO | Conditioned
11138 | 2 |  | False | None |  | Unconditioned | Sears | xx00xx00 | Freezer, upright | 1 | 20 | 1975 | NO | YES | Unconditioned
11145 | 1 |  | False | In Freezer | False | Conditioned | Amana | SR25GL | R/F Top freezer | 1 | 25 | 2007 | NO | NO | Conditioned
11154 | 1 |  | False | Through Door | True | Conditioned | Kenmore |  | R/F Side by Side | 1 | 25 | 1988 | NO | NO | Conditioned
11163 | 1 |  | False | None |  |  | General Electric | pdssomfxbrss | R/F Bottom freezer |  | 31 | 2008 | NO | NO
11163 | 2 |  | False | None |  | Conditioned | Kenmore | 2536419240g | R/F Top freezer | 1 | 30 | 2008 | NO | NO | Conditioned
11163 | 3 |  | False | None |  | Conditioned | White-Westinghouse | fvj190w2 | Freezer, upright | 1 | 27 | 2008 | NO | YES | Conditioned
11178 | 1 |  | False | None |  | Conditioned | Kenmore | rb17fa-2a | R/F Top freezer | 1 | 17 | 1986 | NO | NO | Conditioned
11187 | 1 |  | False | None |  | Conditioned | General Electric | mrt18bscw6 | R/F Top freezer | 1 | 18 | 2009 | NO | NO | Conditioned
11194 | 1 |  | False | None |  | Conditioned | Amana | aff2534feb1 | R/F Top freezer | 1 | 25 | 2009 | NO | NO | Conditioned
11210 | 1 |  | False | None |  | Conditioned | General Electric | TBX19QABRRWW | R/F Top freezer | 1 | 22 | 2000 | NO | NO | Conditioned
11217 | 1 |  | False | In Freezer | True | Conditioned | Kenmore | 79577242602 | R/F Bottom freezer | 1 | 22 | 2008 | NO | NO | Conditioned
11217 | 2 |  | False | None |  | Unconditioned | Whirlpool | eh23ofxp | Freezer, chest | 1 | 23 | 1997 | NO | YES | Unconditioned
11217 | 3 |  | False | In Freezer | True | Unconditioned | Maytag | MITXEMMW00 | R/F Top freezer | 1 | 20 | 2009 | NO | NO | Unconditioned
11219 | 1 |  | False | Through Door | True | Conditioned | Frigidaire | FRS20WR | R/F Side by Side | 1 | 20 | 2000 | NO | NO | Conditioned
11219 | 2 |  | False | None |  | Unconditioned | Hotpoint | SSX22GRB6WW | R/F Side by Side | 1 | 22 | 1987 | NO | NO | Unconditioned
11219 | 3 | model #48B-01226, not represented in decoder ,actuall 4.6 cu ft | False | None |  | Conditioned | Montgomery Ward | FFT-8013-00B | Freezer, chest | 1 | 5 |  | YES | YES | Conditioned
11221 | 1 |  | False | None |  | Conditioned | White-Westinghouse | WRT8A1EW4 | R/F Top freezer | 1 | 20 | 2003 | NO | NO | Conditioned
11222 | 1 |  | False | None |  | Conditioned | Whirlpool | FFHT1817LB3// | R/F Top freezer | 1 | 18 | 2011 | NO | NO | Conditioned
11233 | 1 |  | False | Through Door | True | Conditioned | Maytag | MSD2651KES | R/F Side by Side | 1 | 26 | 2005 | NO | NO | Conditioned
11236 | 1 |  | False | In Freezer | False | Conditioned | Maytag | MFF2258VEW2 | R/F Bottom freezer | 1 | 22 | 2011 | NO | NO | Conditioned
11236 | 2 |  | False | None |  | Conditioned | Haier | BF0AH0E0100 | Freezer, chest | 1 | 4 |  | YES | YES | Conditioned
11246 | 1 |  | False | None |  | Conditioned | Kenmore | 253.9289110 | R/F Top freezer | 1 | 18 | 1998 | NO | NO | Conditioned
11246 | 2 |  | False | None |  | Conditioned | Kenmore |  | Full Size Single Refridgerator Only | 1 | 12 |  | NO | NO | Conditioned
11246 | 3 |  | False | None |  | Unconditioned | Haier |  | Full Size Single Refridgerator Only | 1 | 3 |  | YES | NO | Unconditioned
11273 | 1 |  | False | None |  | Conditioned | Kirkland | ST14CKXHW00 | R/F Top freezer | 1 | 11 | 1999 | NO | NO | Conditioned
11273 | 2 |  | False | None |  | Conditioned | General Electric | TBX21MASRRAD | R/F Top freezer | 1 | 24 | 1994 | NO | NO | Conditioned
11273 | 3 |  | False | None |  | Conditioned | Kenmore | 106.8692211 | R/F Top freezer | 1 | 15 | 1992 | NO | NO | Conditioned
11282 | 1 |  | False | Through Door | True | Conditioned | Kenmore | 106.52272201 | R/F Side by Side | 1 | 22 | 2002 | NO | NO | Conditioned
11282 | 2 |  | False | None |  | Conditioned | General Electric |  | R/F Top freezer | 1 | 18 | 1950 | NO | NO | Conditioned
11282 | 3 |  | False | None |  | Conditioned | Kenmore | 251.21201100 | Freezer, upright | 1 | 14 | 2001 | NO | YES | Conditioned
11283 | 1 |  | False | Through Door | True | Conditioned | Kitchen Aid | KCS25INSS01 | R/F Side by Side | 1 | 25 | 2006 | NO | NO | Conditioned
11284 | 1 |  | False | In Freezer | True | Conditioned | Kenmore | 10677861791 | R/F Top freezer | 0.75 | 20 | 1998 | NO | NO | Conditioned
11284 | 2 |  | False | None |  | Unconditioned | Kenmore | 0000 | R/F Top freezer | 1 | 18 | 1975 | NO | NO | Unconditioned
11289 | 1 |  | True | Through Door | True | Conditioned | Hotpoint | gsl25jfpcbs | R/F Side by Side | 1 | 20 | 2003 | NO | NO | Conditioned
11302 | 1 |  | False | None |  | Conditioned | Fisher & Paykel | UFS16N-WX2 | Freezer, upright | 1 | 18 | 1991 | NO | YES | Conditioned
11302 | 2 |  | False | None |  | Conditioned | Amana | BX20QW | R/F Bottom freezer | 1 | 20 | 1991 | NO | NO | Conditioned
11315 | 1 |  | False | In Freezer | True | Conditioned | Maytag | mf2558veb | R/F Bottom freezer | 1 | 26 | 2008 | NO | NO | Conditioned
11317 | 1 |  | False | None |  | Conditioned | Amana | P1196508WW | R/F Bottom freezer | 1 | 21 | 1990 | NO | NO | Conditioned
11317 | 2 |  | False | None |  | Conditioned | Sears | 253.28262802 | Freezer, upright | 1 | 15 | 1999 | NO | YES | Conditioned
11323 | 1 |  | False | None |  | Conditioned | General Electric | CA16SMCRWH | Freezer, upright | 1 | 19 | 2004 | NO | YES | Conditioned
11323 | 2 |  | False | None |  | Conditioned | Kenmore | FRT17G4BW9 | R/F Top freezer | 1 | 17 | 2007 | NO | NO | Conditioned
11327 | 1 |  | False | None |  | Unconditioned | Sears | 106.6422170 | Freezer, chest | 1 | 20 | 1984 | NO | YES | Unconditioned
11327 | 2 |  | False | None |  | Conditioned | Hotpoint | HTS16GBRFRWW | R/F Top freezer | 1 | 22 | 2004 | NO | NO | Conditioned
11332 | 1 |  | False | None |  | Conditioned | Maytag | CTB1821ARW | R/F Top freezer | 1 | 18 | 2005 | NO | NO | Conditioned
11339 | 1 |  | False | In Freezer | True | Conditioned | Kenmore | 3639762811 | R/F Top freezer | 1 | 18 | 1996 | NO | NO | Conditioned
11341 | 1 |  | False | Through Door | True | Conditioned | Amana | SQ025MB4W | R/F Side by Side | 1 | 21 | 1992 | NO | NO | Conditioned
11341 | 2 |  | False | None |  | Unconditioned | Hotpoint | HTH17CBT2RWW | R/F Top freezer | 1 | 17 | 2009 | NO | NO | Unconditioned
11341 | 3 |  | False | None |  | Unconditioned | Frigidaire | FFU17F5HWG | Freezer, upright | 1 | 19 | 2003 | NO | YES | Unconditioned
11342 | 1 |  | False | In Freezer | True | Conditioned | LG | lfc20760st | R/F Bottom freezer | 1 | 20 | 2009 | NO | NO | Conditioned
11346 | 1 |  | False | Through Door | True | Conditioned | LG | LRSC26925TT | R/F Side by Side | 1 | 26 | 2006 | NO | NO | Conditioned
11346 | 2 |  | False | None |  | Unconditioned | Maytag | MTB24550PW | R/F Bottom freezer | 0.75 | 24 | 1985 | NO | NO | Unconditioned
11347 | 1 |  | False | Through Door | True | Conditioned | Whirlpool | ed5fhaxso02 | R/F Side by Side | 1 | 28 | 2007 | NO | NO | Conditioned
11347 | 2 |  | False | None |  | Conditioned | General Electric | TBF16SAB | R/F Top freezer | 1 | 16 | 1992 | NO | NO | Conditioned
11347 | 3 |  | False | None |  | Conditioned | Sears | 106.625222 | Freezer, upright | 1 | 18 | 1965 | NO | YES | Conditioned
11349 | 1 |  | False | Through Door | True | Conditioned | Amana | ASD2626HEW | R/F Side by Side | 1 | 26 | 2005 | NO | NO | Conditioned
11352 | 1 |  | False | In Freezer | False | Conditioned | Whirlpool | SR2149455 | R/F Side by Side | 1 | 21 | 2004 | NO | NO | Conditioned
11375 | 1 |  | False | Through Door | True | Conditioned | Sears | FRS26LH5DSB | R/F Side by Side | 1 | 26 | 2005 | NO | NO | Conditioned
11377 | 1 |  | True | In Freezer | True | Conditioned | Whirlpool | GB2FHDXWQ01 | R/F Bottom freezer | 1 | 22 | 2010 | NO | NO | Conditioned
11409 | 1 |  | True | In Freezer | True | Conditioned | Samsung | rf217abpn | R/F Bottom freezer | 1 | 26 | 2009 | NO | NO | Conditioned
11411 | 1 |  | False | Through Door | True | Conditioned | Kitchen Aid | KSRG22FKSS04 | R/F Side by Side | 1 | 22 | 2003 | NO | NO | Conditioned
11414 | 1 |  | False | In Freezer | True | Conditioned | Maytag | mbf1956keq2 | R/F Bottom freezer | 1 | 21 | 1994 | NO | NO | Conditioned
11414 | 2 |  | False | None |  | Unconditioned | Frigidaire | ffu14m5hwa | Freezer, upright | 1 | 20 | 1982 | NO | YES | Unconditioned
11414 | 3 |  | False | None |  | Unconditioned | Amana | tg18rl | R/F Top freezer | 1 | 18 | 1996 | NO | NO | Unconditioned
11416 | 1 |  | False | Through Door | True | Conditioned | Kenmore | SK3328559 | R/F Side by Side | 1 | 30 | 2000 | NO | NO | Conditioned
11416 | 2 |  | False | None |  | Unconditioned | Maytag | UL5000ECW4 | Freezer, upright | 1 | 30 | 1999 | NO | YES | Unconditioned
11417 | 1 |  | False | Through Door | True | Conditioned | Kenmore | 50582001 | R/F Side by Side | 1 | 22 | 2000 | NO | NO | Conditioned
11418 | 1 |  | False | None |  | Unconditioned | Electrolux | ffc09jk0bw0 | Freezer, chest | 1 | 10 | 2002 | NO | YES | Unconditioned
11418 | 2 |  | False | Through Door | True | Conditioned | Maytag | mf12266aeb | R/F Side by Side | 1 | 22 | 2008 | NO | NO | Conditioned
11420 | 1 |  | False | None |  | Conditioned | Amana | tr21v2l | R/F Top freezer | 1 | 22 | 1998 | NO | NO | Conditioned
11437 | 1 |  | False | None |  | Conditioned | Kenmore | 253.63883302 | R/F Top freezer | 1 | 18 | 2003 | NO | NO | Conditioned
11439 | 1 |  | False | Through Door | True | Conditioned | Hotpoint | HSM25GFTASA | R/F Side by Side | 1 | 22 | 2007 | NO | NO | Conditioned
11439 | 2 |  | False | None |  | Unconditioned | Sears | 253.21721103 | Freezer, upright | 1 | 22 | 2002 | NO | YES | Unconditioned
11452 | 1 |  | False | In Freezer | True | Conditioned | Frigidaire | PLHT217TAK2 | R/F Top freezer | 1 | 21 | 2002 | NO | NO | Conditioned
11467 | 1 |  | False | None |  | Conditioned | Sub-Zero | 511 | R/F Bottom freezer | 1 | 16 | 1994 | NO | NO | Conditioned
11472 | 1 |  | False | None |  | Conditioned | Sears | 106.724530 | Freezer, upright | 1 | 26 | 1993 | NO | YES | Conditioned
11472 | 2 |  | False | In Freezer | False | Conditioned | Sub-Zero | 650/S | R/F Bottom freezer | 1 | 28 | 1998 | NO | NO | Conditioned
11475 | 1 |  | False | In Freezer | True | Conditioned | Whirlpool | GR2FHTXVO00 | R/F Top freezer | 1 | 25 | 2008 | NO | NO | Conditioned
11476 | 1 |  | False | None |  | Conditioned | Kitchen Aid | KSR922KGW04 | R/F Side by Side | 1 | 22 | 2001 | NO | NO | Conditioned
11478 | 1 |  | False | None |  | Conditioned | Hotpoint | fvb16cvb | Freezer, upright | 1 | 13 | 1989 | NO | YES | Conditioned
11478 | 2 |  | False | None |  | Conditioned | Whirlpool | et18pkxfn0 | R/F Top freezer | 1 | 21 | 1997 | NO | NO | Conditioned
11494 | 1 |  | False | None |  | Conditioned | Whirlpool | FRT18S6AW9 | R/F Top freezer | 1 | 18 | 2003 | NO | NO | Conditioned
11496 | 1 |  | False | In Freezer | True | Conditioned | Whirlpool | ET18GTX | R/F Top freezer | 1 | 18 | 1998 | NO | NO | Conditioned
11499 | 1 |  | False | None |  | Conditioned | Sears | 25366873502 | R/F Top freezer | 1 | 18 | 2005 | NO | NO | Conditioned
11503 | 1 |  | False | Through Door | True | Conditioned | General Electric | PFCS1NJWASS | Side By Side w/ Bottom Freezer | 1 | 25 | 2007 | NO | NO | Conditioned
11504 | 1 |  | False |  |  | Conditioned | Frigidaire | fpem18f | Full Size Single Refridgerator Only | 1 | 18 | 1991 | NO | NO | Conditioned
11504 | 2 |  | False | None |  | Conditioned | Frigidaire | ffu13m2hw0 | Freezer, upright | 1 | 13 | 2008 | NO | YES | Conditioned
11504 | 3 |  | False | None |  | Conditioned | Kenmore | 263.16922102 | Freezer, chest | 1 | 15 | 2009 | NO | YES | Conditioned
11512 | 1 |  | False | In Freezer | True | Conditioned | Frigidaire | FRT22IRSHK0 | R/F Top freezer | 1 | 22 | 1999 | NO | NO | Conditioned
11512 | 2 |  | False | None |  | Conditioned | Frigidaire | mfc07m3fw1 | Freezer, chest | 1 | 9 | 2000 | NO | YES | Conditioned
11516 | 1 |  | False | None |  | Conditioned | Kenmore | 2536482340g | R/F Top freezer | 1 | 20 | 2008 | NO | NO | Conditioned
11520 | 1 |  | False | In Freezer | True | Conditioned | Kenmore | 105.70192000 | R/F Top freezer | 1 | 24 | 2000 | NO | NO | Conditioned
11531 | 1 |  | False | Through Door | True | Conditioned | Samsung | 000 | R/F Side by Side | 1 | 20 | 2007 | NO | NO | Conditioned
11533 | 1 |  | False | None |  | Conditioned | JCPenny | 1416 | Freezer, upright | 1 | 16 |  | NO | YES | Conditioned
11533 | 2 |  | False | None |  | Conditioned | Kenmore | 106.76934400 | R/F Top freezer | 1 | 19 | 2005 | NO | NO | Conditioned
11533 | 3 |  | False | None |  | Conditioned | Maytag |  | R/F Top freezer | 1 | 4 |  | YES | NO | Conditioned
11535 | 1 |  | True | Through Door | True | Conditioned | Kitchen Aid | ksrg25evms05 | R/F Side by Side | 1 | 22 | 2010 | NO | NO | Conditioned
11536 | 1 |  | False | In Freezer | True | Conditioned | Kenmore | 106.70287990 | R/F Top freezer | 1 | 25 | 2000 | NO | NO | Conditioned
11539 | 1 |  | False | None |  | Unconditioned | Kenmore | 36367962790 | R/F Top freezer | 1 | 18 | 1997 | NO | NO | Unconditioned
11544 | 1 |  | False | In Freezer | True | Conditioned | General Electric | TBXZKB | R/F Top freezer | 1 | 22 | 1988 | NO | NO | Conditioned
11549 | 1 |  | False | In Freezer | False | Conditioned | Whirlpool | et1phkxpq08 | R/F Top freezer | 1 | 21 | 2009 | NO | NO | Conditioned
11549 | 2 | frig in garage could not find lable | False | None |  | Unconditioned | Hotpoint | 0 | R/F Top freezer | 1 | 20 |  | NO | NO | Unconditioned
11552 | 1 |  | False | In Freezer | True | Conditioned | Kenmore | 105.60262990 | R/F Top freezer | 1 | 21 | 2000 | NO | NO | Conditioned
11552 | 2 |  | False | None |  | Unconditioned | Kelvinator |  | Freezer, chest | 1 | 12 |  | NO | YES | Unconditioned
11555 | 1 |  | False | None |  | Conditioned | Amana | ATB1836ARS | R/F Top freezer | 1 | 18 | 2002 | NO | NO | Conditioned
11574 | 1 |  | False | Through Door | True | Conditioned | Maytag | MXD2768GE | R/F Side by Side | 1 | 22 | 2001 | NO | NO | Conditioned
11585 | 1 |  | False | None |  | Conditioned | Amana | ARB2117BB | Side By Side w/ Bottom Freezer | 1 | 21 | 2004 | NO | NO | Conditioned
11585 | 2 | mini fridge no tag | False |  |  | Conditioned |  |  | Full Size Single Refridgerator Only | 1 | 7 |  | YES | NO | Conditioned
11585 | 3 | 7.5 cu mini freezer no tag | False | None |  | Conditioned | Crosley |  | Freezer, upright | 1 | 8 |  | NO | YES | Conditioned
11602 | 1 |  | False | Through Door | True | Conditioned | Whirlpool | GS2SHEXNSOO | R/F Side by Side | 1 | 25 | 2005 | NO | NO | Conditioned
11633 | 1 |  | False | Through Door | True | Conditioned | Kenmore | 106.52259100 | R/F Side by Side | 1 | 24 | 2001 | NO | NO | Conditioned
11633 | 2 |  | False | In Freezer | False | Conditioned | Kenmore | 106.8562980 | R/F Side by Side | 1 | 22 | 1987 | NO | NO | Conditioned
11633 | 3 |  | False | None |  | Conditioned | Gibson | 823936R1H | Freezer, upright | 1 | 18 | 1970 | NO | YES | Conditioned
11633 | 4 |  | False | None |  | Conditioned | General Electric | GMR04HANABS | Full Size Single Refridgerator Only | 1 | 4 | 2003 | YES | NO | Conditioned
11636 | 1 |  | False | None |  | Conditioned | Frigidaire | FRT18NNCW2 | R/F Top freezer | 1 | 18 | 1996 | NO | NO | Conditioned
11639 | 1 |  | False | Through Door | True | Conditioned | General Electric | PFSF6PKXEWW | Side By Side w/ Bottom Freezer | 1 | 26 | 2003 | NO | NO | Conditioned
11645 | 1 |  | False | None |  | Conditioned | Sears | 0240 | R/F Top freezer | 1 | 14 | 1989 | NO | NO | Conditioned
11645 | 2 |  | False | None |  | Conditioned | White-Westinghouse | RSH220XW3 | R/F Side by Side | 1 | 22 | 1996 | NO | NO | Conditioned
11653 | 1 |  | False | None |  | Conditioned | Hotpoint | CTX18EAXCRWH | R/F Top freezer | 1 | 18 | 2007 | NO | NO | Conditioned
11653 | 2 |  | False | In Freezer | True | Conditioned | Viking | VCBB363LSS | R/F Bottom freezer | 1 | 20 | 2007 | NO | NO | Conditioned
11670 | 1 |  | False | None |  | Conditioned | General Electric | GTS18FBMFRWW | R/F Top freezer | 1 | 16 | 1993 | NO | NO | Conditioned
11675 | 1 |  | False | None |  | Conditioned | Amana |  | R/F Side by Side | 1 | 22 |  | NO | NO | Conditioned
11675 | 2 |  | False | None |  | Unconditioned | Frigidaire | ffu1423dw3 | Freezer, upright | 1 | 20 | 2007 | NO | YES | Unconditioned
11675 | 3 |  | False |  |  |  | Magic Chef | rb150pw | R/F Top freezer | 1 | 20 | 1993 | NO | NO
11677 | 1 |  | True | Through Door | True | Conditioned | Whirlpool | ED5VHEXVB01 | R/F Side by Side | 1 | 25 | 2009 | NO | NO | Conditioned
11679 | 1 |  | False | In Freezer | True | Conditioned | Maytag | JCB2282KTB | R/F Side by Side | 1 | 36 | 2007 | NO | NO | Conditioned
11684 | 1 |  | False | Through Door | True | Conditioned | Kenmore | 10657022601 | R/F Bottom freezer | 1 | 20 | 2006 | NO | NO | Conditioned
11702 | 1 |  | False | Through Door | False | Conditioned | General Electric | GSSS22JEMC | R/F Side by Side | 1 | 22 | 2002 | NO | NO | Conditioned
11705 | 1 |  | False | In Freezer | False | Conditioned | Whirlpool | EHT201ZKNR3 | R/F Top freezer | 1 | 21 | 1985 | NO | NO | Conditioned
11705 | 2 | nameplate not available | False | None |  | Unconditioned | Kenmore |  | R/F Top freezer | 1 | 5 |  | YES | NO | Unconditioned
11713 | 1 |  | False | None |  | Conditioned | Kenmore | 2539668010 | R/F Top freezer | 1 | 18 | 1986 | NO | NO | Conditioned
11717 | 1 |  | False | None |  | Conditioned | Whirlpool | ED19HK | R/F Side by Side | 1 | 19 |  | NO | NO | Conditioned
11725 | 1 | no sticker , 2000's , stainless looks newer | False | In Freezer | False | Conditioned | Kitchen Aid |  | Side By Side w/ Bottom Freezer | 1 | 22 |  | NO | NO | Conditioned
11725 | 2 | older no tag, 5.6 cu ft Original survey noted brand as white westinghouse, with these model and man. dates. Replaced unk in these fields with original survey info | False | None |  | Conditioned | Kenmore | 198.8181680 | Freezer, chest | 1 | 6 | 1987 | YES | YES | Conditioned
11729 | 1 |  | False | In Freezer | True | Conditioned | General Electric | GTL8JCPARBS | R/F Top freezer | 1 | 30 | 2003 | NO | NO | Conditioned
11732 | 1 |  | False | Through Door | True | Conditioned | Kitchen Aid | KSRL25FXMS01 | R/F Side by Side | 1 | 25 | 2004 | NO | NO | Conditioned
11732 | 2 | Frig outside with no label - assumed the age based on design. | False | None |  | Unconditioned | Frigidaire |  | R/F Side by Side | 1 | 18 | 1998 | NO | NO | Unconditioned
11734 | 1 |  | False | In Freezer | True | Conditioned | General Electric | TBX18N1ZARAA | Freezer, chest | 1 | 21 | 1998 | NO | YES | Conditioned
11739 | 1 |  | False | Through Door | True | Conditioned | Kenmore | 106.55244400 | R/F Side by Side | 1 | 20 | 2005 | NO | NO | Conditioned
11739 | 2 |  | False | None |  | Unconditioned | Whirlpool | ev190fxwn00 | Freezer, upright | 1 | 20 | 1992 | NO | YES | Unconditioned
11749 | 1 |  | False | In Freezer | False | Conditioned | General Electric | DTS18ICSMRWW | R/F Top freezer | 1 | 18 | 2005 | NO | NO | Conditioned
11752 | 1 |  | False | None |  | Conditioned | Whirlpool | et8mhkxmqo2 | R/F Top freezer | 1 | 18 | 2004 | NO | NO | Conditioned
11753 | 1 |  | False | None |  | Conditioned | Maytag | WCR17-ZW | Full Size Single Refridgerator Only | 1 | 17 | 1997 | NO | NO | Conditioned
11753 | 2 |  | True | Through Door | True | Conditioned | LG | LFX25976ST | Side By Side w/ Bottom Freezer | 1 | 25 | 2010 | NO | NO | Conditioned
11753 | 3 |  | False | None |  | Conditioned | Maytag |  | Freezer, chest | 1 | 14 | 1997 | NO | YES | Conditioned
11762 | 1 |  | True | Through Door | True | Conditioned | Whirlpool | ED2JHGXRQ00 | R/F Side by Side | 1 | 22 | 2005 | NO | NO | Conditioned
11762 | 2 |  | False | None |  | Conditioned | General Electric | TBX18SAXGRWW | R/F Top freezer | 1 | 18 | 1995 | NO | NO | Conditioned
11762 | 3 | S/N 10BC4402 , decoder does not make sense | False | None |  | Unconditioned | Frigidaire | UF-16J | Freezer, upright | 0.5 | 16 |  | NO | YES | Unconditioned
11766 | 1 |  | False | In Freezer | True | Conditioned | General Electric | PTS25SHPARBS | R/F Top freezer | 1 | 25 | 2003 | NO | NO | Conditioned
11766 | 2 |  | False | None |  | Unconditioned | Kenmore | 253.21421104 | Freezer, upright | 1 | 16 | 2002 | NO | YES | Unconditioned
11769 | 1 |  | False | In Freezer | True | Conditioned | General Electric |  | Side By Side w/ Bottom Freezer | 1 | 18 | 2006 | NO | NO | Conditioned
11772 | 1 |  | False | In Freezer | True | Conditioned | General Electric | PFS22SISBSS | Side By Side w/ Bottom Freezer | 1 | 22 | 2006 | NO | NO | Conditioned
11774 | 1 |  | False | In Freezer | True | Conditioned |  |  | R/F Bottom freezer | 1 | 21 | 2009 | NO | NO | Conditioned
11774 | 2 |  | False | None |  | Conditioned | White-Westinghouse | mfu21m3bw4 | Freezer, upright | 1 | 21 | 1996 | NO | YES | Conditioned
11774 | 3 |  | False |  |  | Unconditioned | Danby | D9505W | Full Size Single Refridgerator Only | 1 | 10 | 2002 | NO | NO | Unconditioned
11775 | 1 | age unknown, guest <1980. Serial #: 96X-HH6821 | False | None |  | Unconditioned | Montgomery Ward | FFT893900A | Freezer, chest | 1 | 25 |  | NO | YES | Unconditioned
11775 | 2 |  | False | None |  | Unconditioned | Kenmore | 253.19701990 | Freezer, chest | 1 | 8 | 1999 | NO | YES | Unconditioned
11775 | 3 |  | False | Through Door | True | Conditioned | Amana | SCD22JW | R/F Side by Side | 1 | 24 | 1990 | NO | NO | Conditioned
11775 | 4 |  | False | None |  | Unconditioned | Maytag | PTB19AAGRW | R/F Top freezer | 1 | 19 | 2001 | NO | NO | Unconditioned
11779 | 1 |  | False | Through Door | True | Conditioned | General Electric | TFX27PFX | R/F Side by Side | 1 | 26 | 2009 | NO | NO | Conditioned
11779 | 2 |  | False | None |  | Conditioned | Kenmore | 253.16922100 | Freezer, chest | 1 | 16 | 1963 | NO | YES | Conditioned
11780 | 1 |  | False | In Freezer | True | Conditioned | General Electric | pfs22sisbss | R/F Bottom freezer | 1 | 26 | 2007 | NO | NO | Conditioned
11780 | 2 |  | False | Through Door | False | Unconditioned | Amana | p1190301ww | R/F Side by Side | 1 | 22 | 1995 | NO | NO | Unconditioned
11780 | 3 |  | False | None |  | Conditioned | Kenmore | 253. 21082100 | Freezer, upright | 1 | 22 | 2001 | NO | YES | Conditioned
11788 | 1 |  | False | Through Door | True | Conditioned | Frigidaire | fphc2399kf2 | R/F Side by Side | 1 | 22 | 2010 | NO | NO | Conditioned
11794 | 1 |  | False | In Freezer | True | Conditioned | Amana | S5025TW | R/F Side by Side | 1 | 25 | 1996 | NO | NO | Conditioned
11802 | 1 |  | False | Through Door | True | Conditioned | Sears | 10650592003 | R/F Side by Side | 1 | 25 | 2001 | NO | NO | Conditioned
11808 | 1 |  | False | In Freezer | True | Conditioned | Whirlpool | gx5shdxv801 | R/F Bottom freezer | 1 | 21 | 2008 | NO | NO | Conditioned
11808 | 2 |  | False | None |  | Unconditioned | Kenmore | 25311321100 | Freezer, chest | 1 | 20 | 2001 | NO | YES | Unconditioned
11815 | 1 |  | False | None |  | Conditioned | Hotpoint | CTX21GLR | R/F Top freezer | 1 | 18 | 1990 | NO | NO | Conditioned
11825 | 1 |  | False | None |  | Conditioned | Hotpoint | CTX21GACBRWW | R/F Top freezer | 1 | 23 | 1999 | NO | NO | Conditioned
11825 | 2 |  | False | None |  | Unconditioned | Maytag | AFU2005BW | Freezer, upright | 1 | 20 | 2003 | NO | YES | Unconditioned
11827 | 1 |  | False | In Freezer | True | Conditioned | General Electric |  | R/F Bottom freezer | 1 | 26 | 2007 | NO | NO | Conditioned
11835 | 1 |  | False | Through Door | True | Conditioned | Samsung | RF26XAEWP | Side By Side w/ Bottom Freezer | 1 | 26 | 2009 | NO | NO | Conditioned
11835 | 2 |  | False | None |  | Unconditioned | General Electric |  | Freezer, chest | 1 | 16 | 2002 | NO | YES | Unconditioned
11836 | 1 |  | False | None |  | Conditioned | Samsung | rb195abwp | R/F Bottom freezer | 1 | 19 | 2009 | NO | NO | Conditioned
11838 | 1 |  | False | None |  | Conditioned | Amana | BC20E-G | R/F Bottom freezer | 1 | 20 | 1997 | NO | NO | Conditioned
11842 | 1 |  | False | None |  | Conditioned |  | FFU20FC6AW4 | R/F Top freezer | 1 | 20 | 2003 | NO | NO | Conditioned
11842 | 2 | NO MFR TAG VISIBLE | False | None |  | Conditioned | Frigidaire |  |  | 1 | 12 |  | NO | #N/A | Conditioned
11844 | 1 |  | False | In Freezer | False | Conditioned | General Electric | TFF19DWB | R/F Side by Side | 1 | 19 | 1990 | NO | NO | Conditioned
11860 | 1 |  | False | None |  | Conditioned | Americana | A3316ABSERBB | R/F Top freezer | 1 | 22 | 2005 | NO | NO | Conditioned
11860 | 2 |  | False | Through Door | False | Conditioned | Kenmore | 198.8173313 | Freezer, chest | 1 | 25 | 1987 | NO | YES | Conditioned
11860 | 3 |  | False | None |  | Conditioned | Whirlpool | TT18DKXRQ01 | R/F Top freezer | 1 | 21 | 2006 | NO | NO | Conditioned
11860 | 4 |  | False | None |  | Conditioned | Amana | ARB9059CS | R/F Bottom freezer | 1 | 23 | 2011 | NO | NO | Conditioned
11871 | 1 |  | False | None |  | Conditioned | Whirlpool | et8chmxkt06 | R/F Top freezer | 1 | 18 | 2005 | NO | NO | Conditioned
11872 | 1 |  | False | None |  | Conditioned | Amana | tc18hw | R/F Top freezer | 1 | 18 | 1994 | NO | NO | Conditioned
11872 | 2 | mini beverage fridge/freezer 2.7 cu ft 2005 Kenmore Wine/Beverage fridge Model # 183.14242500, 5.7 cu ft 2009 Kenmore mini freezer model # 564.28502700 564.28502700 | False | None |  | Unconditioned | Kenmore | 183.14242500 |  | 1 | 8 | 2001 | NO | #N/A | Unconditioned
11873 | 1 |  | False | None |  | Conditioned | General Electric | pds18sbmclbs | R/F Bottom freezer | 1 | 18 | 2003 | NO | NO | Conditioned
11880 | 1 |  | False | None |  | Conditioned | Whirlpool | e74wskk002 | R/F Top freezer | 1 | 18 | 1972 | NO | NO | Conditioned
11880 | 2 |  | False | None |  | Conditioned | Frigidaire | 000 | Freezer, chest | 1 | 12 | 2000 | NO | YES | Conditioned
11880 | 3 |  | False | None |  | Unconditioned | Whirlpool | et18nkxrwr2 | R/F Top freezer | 1 | 18 | 1986 | NO | NO | Unconditioned
11880 | 4 |  | False | None |  | Unconditioned | Kirkland |  | Freezer, upright | 1 | 12 | 2000 | NO | YES | Unconditioned
11894 | 1 |  | False | In Freezer | True | Conditioned | Frigidaire | FRT211L50BR | R/F Top freezer | 1 | 21 | 2005 | NO | NO | Conditioned
11896 | 1 |  | False | In Freezer | True | Conditioned | General Electric | gds20scsdss6 | R/F Bottom freezer | 1 | 20 | 2007 | NO | NO | Conditioned
11896 | 2 |  | False | None |  | Unconditioned | Kenmore | 000 | Freezer, chest | 1 | 12 | 2009 | NO | YES | Unconditioned
11900 | 1 |  | False | In Freezer | False | Conditioned | Hotpoint | HTS16HBRFRWW | R/F Top freezer | 1 | 19 | 2004 | NO | NO | Conditioned
11900 | 2 |  | False | None |  | Conditioned | General Electric | fuf17svarww | Freezer, upright | 1 | 19 | 2008 | NO | YES | Conditioned
11904 | 1 |  | False | Through Door | True | Conditioned | Sears | 105.51274200 | R/F Side by Side | 1 | 22 | 2002 | NO | NO | Conditioned
11904 | 2 |  | False | None |  | Unconditioned | Sears |  | Freezer, upright | 1 | 15 |  | NO | YES | Unconditioned
11904 | 3 |  | False | None |  | Unconditioned | Sears | 25378821890 | R/F Top freezer | 1 | 21 | 1998 | NO | NO | Unconditioned
11908 | 1 |  | False | Through Door | True | Conditioned | General Electric | GSCS3PGXCFSS | R/F Side by Side | 1 | 23 | 2009 | NO | NO | Conditioned
11910 | 1 |  | False | Through Door | True | Conditioned | Kenmore | 51272200 | R/F Side by Side | 1 | 26 | 2002 | NO | NO | Conditioned
11910 | 2 |  | False | None |  | Conditioned | Kenmore | 106.8580280 | R/F Side by Side | 1 | 22 | 1988 | NO | NO | Conditioned
11914 | 1 |  | False | Through Door | False | Conditioned | Maytag | MFI2568AEW | R/F Bottom freezer | 1 | 25 | 2006 | NO | NO | Conditioned
11914 | 2 |  | False | None |  | Conditioned | Sears | 253.65802508 | R/F Top freezer | 1 | 22 | 1996 | NO | NO | Conditioned
11914 | 3 |  | False |  |  | Conditioned | Sears | 253.26722100 | Full Size Single Refridgerator Only | 1 | 20 | 1996 | NO | NO | Conditioned
11925 | 1 |  | False | Through Door | True | Conditioned | Kitchen Aid | KSRG25FKWH18 | R/F Side by Side | 1 | 25 | 2009 | NO | NO | Conditioned
11933 | 1 |  | False | Through Door | True | Conditioned | Whirlpool | GF6NFEXRQ00 | R/F Side by Side | 1 | 28 | 2005 | NO | NO | Conditioned
11943 | 1 | SERIAL TAG NOT VISIBLE | False | None |  | Conditioned | Haier |  | R/F Top freezer | 1 | 18 | 2009 | NO | NO | Conditioned
11953 | 1 |  | False | None |  | Conditioned | Whirlpool | ET18GKXHW0 | R/F Top freezer | 1 | 18 | 1999 | NO | NO | Conditioned
11953 | 2 |  | False | None |  | Conditioned | Kenmore | 564.92365100 | R/F Top freezer | 1 | 5 | 2002 | YES | NO | Conditioned
11953 | 3 | WINE FRIDGE. age based on participant guess | False |  |  | Conditioned | Magic Chef | MCBC180MCG | Full Size Single Refridgerator Only | 1 | 2 | 2000 | YES | NO | Conditioned
11953 | 4 |  | False |  |  | Conditioned | Oster | OW0912H6H | Full Size Single Refridgerator Only | 1 | 2 | 2009 | YES | NO | Conditioned
11954 | 1 |  | False | None |  | Conditioned | Kenmore | 106.60962990 | R/F Top freezer | 1 | 19 | 1999 | NO | NO | Conditioned
11958 | 1 |  | False | In Freezer | True | Conditioned | General Electric | gbsc0hbxcrcc | R/F Bottom freezer | 1 | 19 | 2010 | NO | NO | Conditioned
11958 | 2 |  | False | In Freezer | True | Conditioned | General Electric | gth17jbx2rbb | R/F Top freezer | 1 | 19 | 2010 | NO | NO | Conditioned
11958 | 3 |  | False | None |  | Unconditioned |  | ffu14f7hwh | Freezer, upright | 1 | 12 | 2009 | NO | YES | Unconditioned
11967 | 1 |  | False | None |  | Conditioned | Maytag | ABB2224DEQ | R/F Bottom freezer | 1 | 20 | 2006 | NO | NO | Conditioned
11967 | 2 |  | False |  |  | Unconditioned | Whirlpool | ETR55ARO | Full Size Single Refridgerator Only | 1 | 25 | 1979 | NO | NO | Unconditioned
11967 | 3 |  | False | None |  | Unconditioned | Kenmore |  | Freezer, upright | 1 | 14 |  | NO | YES | Unconditioned
11971 | 1 |  | True | None |  | Conditioned | Fisher & Paykel | 3522BB | R/F Bottom freezer | 1 | 18 | 2006 | NO | NO | Conditioned
11971 | 2 |  | False | None |  | Unconditioned | Amana | ARB1917CC | R/F Bottom freezer | 1 | 18 | 2010 | NO | NO | Unconditioned
11978 | 1 |  | False | Through Door | True | Conditioned | Kenmore | 36358251892 | R/F Side by Side | 0.75 | 20 | 1998 | NO | NO | Conditioned
11980 | 1 |  | False | In Freezer | True | Conditioned | General Electric | GTH18EBTZRWW | R/F Top freezer | 1 | 18 | 2011 | NO | NO | Conditioned
11988 | 1 |  | False | None |  | Conditioned | Kitchen Aid | pkbra22klwh01 | R/F Bottom freezer | 1 | 22 | 2002 | NO | NO | Conditioned
11992 | 1 |  | False | None |  | Conditioned | Sears |  | R/F Top freezer | 1 | 9 |  | NO | NO | Conditioned
11992 | 2 |  | False | None |  | Unconditioned | Frigidaire | FRTB7B4EMB2 | R/F Top freezer | 1 | 16 | 2008 | NO | NO | Unconditioned
11992 | 3 |  | False | None |  | Conditioned | Sub-Zero | 532ss | R/F Side by Side | 1 | 34 | 1996 | NO | NO | Conditioned
11992 | 4 |  | False | None |  | Unconditioned | Kelvinator |  | Freezer, chest | 1 | 8 |  | NO | YES | Unconditioned
11993 | 1 |  | False | None |  | Conditioned | Whirlpool | TT18HPXL001 | R/F Top freezer | 1 | 18 | 2002 | NO | NO | Conditioned
12016 | 1 |  | False | None |  | Conditioned | White-Westinghouse | mr15csewn | R/F Top freezer | 1 | 18 | 1999 | NO | NO | Conditioned
12018 | 1 |  | False | None | [8 empty] | YES | #N/A
12022 | 1 |  | False | None |  | Conditioned | Kenmore | 253.11711102 | Freezer, chest | 1 | 9 | 2002 | NO | YES | Conditioned
12022 | 2 |  | False | None |  | Conditioned | Hotpoint | HTR16ABSELWW | R/F Top freezer | 1 | 19 | 2005 | NO | NO | Conditioned
12029 | 1 |  | False | In Freezer | False | Conditioned | Whirlpool | ET20DMXAW00 | R/F Top freezer | 1 | 20 | 1993 | NO | NO | Conditioned
12029 | 2 |  | False | None |  | Conditioned | Frigidaire | LFFU14FSHWA | R/F Top freezer | 1 | 14 | 2008 | NO | NO | Conditioned
12033 | 1 |  | False | Through Door | True | Conditioned | Kenmore | 106.5254101 | R/F Side by Side | 1 | 25 | 2001 | NO | NO | Conditioned
12035 | 1 |  | False | None |  | Conditioned | Kenmore | 596.65234402 | R/F Bottom freezer | 1 | 23 | 2008 | NO | NO | Conditioned
12035 | 2 |  | False | None |  | Unconditioned | Sears |  | Freezer, chest | 1 | 14 | 1990 | NO | YES | Unconditioned
12039 | 1 |  | False | In Freezer | False | Conditioned | Amana | BC21VW | R/F Bottom freezer | 1 | 21 | 1999 | NO | NO | Conditioned
12039 | 2 |  | False | None |  | Unconditioned | General Electric | CA21SMDRWH | R/F Top freezer | 1 | 21 | 1992 | NO | NO | Unconditioned
12039 | 3 |  | False | None |  | Unconditioned | Sears | 100.724232 | Freezer, upright | 1 | 25 | 1985 | NO | YES | Unconditioned
12049 | 1 |  | False | In Freezer | True | Conditioned | Kenmore | 253.7419240p | R/F Top freezer | 1 | 21 | 2005 | NO | NO | Conditioned
12054 | 1 |  | False | Through Door | False | Conditioned | General Electric | GTR11AAPARWW | R/F Top freezer | 1 | 12 | 2004 | NO | NO | Conditioned
12054 | 2 |  | False | None |  | Conditioned | Kenmore | 363.9112716 | R/F Top freezer | 1 | 24 | 2001 | NO | NO | Conditioned
12060 | 1 |  | False | None |  | Conditioned | General Electric | FCM7SUBWW | Freezer, chest | 1 | 10 | 2009 | NO | YES | Conditioned
12060 | 2 |  | False | In Freezer | True | Conditioned | Maytag | MTF2142EES01 | R/F Top freezer | 1 | 23 | 2008 | NO | NO | Conditioned
12062 | 1 |  | False | Through Door | True | Conditioned | General Electric | pfss6pkw | R/F Bottom freezer | 1 | 25 | 2007 | NO | NO | Conditioned
12062 | 2 |  | False | None |  | Unconditioned | White-Westinghouse |  | Freezer, upright | 1 | 15 | 1980 | NO | YES | Unconditioned
12062 | 3 |  | False | None |  | Unconditioned | General Electric |  | Freezer, chest | 1 | 10 | 1980 | NO | YES | Unconditioned
12063 | 1 |  | False | In Freezer | True | Conditioned | General Electric | TBX18DIXJRWW | R/F Top freezer | 1 | 19 | 2008 | NO | NO | Conditioned
12064 | 1 |  | False | None |  | Conditioned | Hotpoint | HTS16GBRFRWW | R/F Top freezer | 1 | 18 | 2004 | NO | NO | Conditioned
12086 | 1 |  | False | Through Door | True | Conditioned | Frigidaire | FRS3R3JB3 | R/F Side by Side | 1 | 22 | 2009 | NO | NO | Conditioned
12092 | 1 | old sears coldspot , tag was unreadable | False | None |  | Conditioned | Coldspot | u | R/F Top freezer | 1 | 18 |  | NO | NO | Conditioned
12092 | 2 | MODEL # 57F07851 | False | None |  | Conditioned | Montgomery Ward | FFT4935 | Freezer, upright | 1 | 21 |  | NO | YES | Conditioned
12092 | 3 | mini fridge in renters room | False | None |  | Conditioned | Magic Chef | MCBR415S | R/F Top freezer | 1 | 9 | 2005 | NO | NO | Conditioned
12101 | 1 |  | False | Through Door | True | Conditioned | General Electric |  | R/F Side by Side | 1 | 23 | 2009 | NO | NO | Conditioned
12101 | 2 |  | False | None |  | Unconditioned | Whirlpool | gt2shmxms04 | R/F Top freezer | 1 | 22 | 2006 | NO | NO | Unconditioned
12103 | 1 |  | False | None |  | Conditioned | Amana | br20nl | R/F Bottom freezer | 1 | 20 | 1990 | NO | NO | Conditioned
12103 | 2 |  | False | None |  | Unconditioned | Frigidaire | ffu14c4aw1 | Freezer, upright | 1 | 14 | 2003 | NO | YES | Unconditioned
12103 | 3 |  | False | None |  | Unconditioned | Roper | rt14zkxfwo1 | R/F Top freezer | 1 | 14 | 1997 | NO | NO | Unconditioned
12105 | 1 |  | False | In Freezer | True | Conditioned | Frigidaire | plfu1778es2 | Freezer, upright | 1 | 24 | 2007 | NO | YES | Conditioned
12105 | 2 |  | False | None |  | Conditioned | Frigidaire | plru1778eso | Full Size Single Refridgerator Only | 1 | 24 | 2007 | NO | NO | Conditioned
12107 | 1 |  | False | In Freezer | False | Conditioned | LG | LRBC20512WW | R/F Bottom freezer | 1 | 19 | 2007 | NO | NO | Conditioned
12107 | 2 |  | False | None |  | Conditioned | Kenmore |  | Freezer, upright | 1 | 9 | 2006 | NO | YES | Conditioned
12107 | 3 |  | False | None |  | Conditioned | Kenmore |  | Full Size Single Refridgerator Only | 1 | 16 | 2006 | NO | NO | Conditioned
12108 | 1 |  | False | None |  | Unconditioned | Sears | 000 | Full Size Single Refridgerator Only | 1 | 10 | 2007 | NO | NO | Unconditioned
12108 | 2 |  | False | None |  | Conditioned | Whirlpool | STt21PKXXQOO | R/F Top freezer | 1 | 18 | 2001 | NO | NO | Conditioned
12111 | 1 |  | False | None |  | Conditioned | Kenmore | 106.64932400 | R/F Top freezer | 1 | 22 | 2002 | NO | NO | Conditioned
12111 | 2 |  | False | None |  | Unconditioned | Coldspot | 106.726250 | Freezer, upright | 1 | 15 | 1986 | NO | YES | Unconditioned
12114 | 1 |  | False | None |  | Conditioned | Whirlpool | EH070CFXCQ00 | Freezer, chest | 1 | 8 | 2007 | NO | YES | Conditioned
12114 | 2 |  | False | None |  | Conditioned | Kenmore | 564.97362690 | Full Size Single Refridgerator Only | 1 | 20 | 1999 | NO | NO | Conditioned
12114 | 3 |  | False | None |  | Conditioned | LG | LFC25776SW/00 | R/F Bottom freezer | 1 | 25 | 2010 | NO | NO | Conditioned
12131 | 1 |  | False | In Freezer | True | Conditioned | Kitchen Aid | KSRS22K68T01 | R/F Side by Side | 1 | 22 | 2000 | NO | NO | Conditioned
12142 | 1 |  | False | Through Door | True | Conditioned | Kenmore | 795.75193401 | Side By Side w/ Bottom Freezer | 1 | 21 | 2005 | NO | NO | Conditioned
12144 | 1 |  | True | Through Door | True | Conditioned | Frigidaire | plhs67egsb1 | R/F Side by Side | 1 | 26 | 2006 | NO | NO | Conditioned
12144 | 2 |  | True | None |  | Unconditioned | Amana | aqf1613tew03 | Freezer, upright | 1 | 15 | 2009 | NO | YES | Unconditioned
12145 | 1 |  | False | None |  | Conditioned | Kenmore | 106.7670610 | R/F Side by Side | 1 | 22 | 1996 | NO | NO | Conditioned
12146 | 1 |  | False | In Freezer | True | Conditioned | General Electric | TFF20DCM | R/F Side by Side | 1 | 20 | 1996 | NO | NO | Conditioned
12146 | 2 |  | False | None |  | Conditioned | General Electric | TFF20DCM | R/F Top freezer | 1 | 20 | 1984 | NO | NO | Conditioned
12146 | 3 |  | False | None |  | Conditioned | Sears | 106.7659510 | R/F Top freezer | 1 | 18 | 1985 | NO | NO | Conditioned
12148 | 1 |  | False | None |  | Conditioned | Frigidaire | glrt13tes8 | R/F Top freezer | 1 | 19 | 2007 | NO | NO | Conditioned
12153 | 1 |  | False | None |  | Conditioned | Kenmore | 253.3184210a | R/F Top freezer | 1 | 18 | 1993 | NO | NO | Conditioned
12163 | 1 |  | False | None |  | Conditioned | Kenmore | 363.9738510 | R/F Top freezer | 1 | 24 | 2003 | NO | NO | Conditioned
12169 | 1 |  | True | Through Door | True | Conditioned | Kenmore | 10656862600 | R/F Side by Side | 1 | 20 | 2006 | NO | NO | Conditioned
12169 | 2 |  | False | None |  | Unconditioned | General Electric | 000000 | Freezer, chest | 1 | 15 | 2004 | NO | YES | Unconditioned
12176 | 1 |  | False | Through Door | True | Conditioned | Amana | sxd25mp2w | R/F Side by Side | 1 | 25 | 1992 | NO | NO | Conditioned
12183 | 1 |  | False | Through Door | True | Conditioned | Whirlpool | ED22PQXDN02 | R/F Side by Side | 1 | 22 | 1997 | NO | NO | Conditioned
12183 | 2 |  | False | None |  | Unconditioned | Haier | HCM050LA | Freezer, chest | 1 | 5 | 2006 | YES | YES | Unconditioned
12186 | 1 |  | False | Through Door | True | Conditioned | Kenmore | 58582892 | R/F Side by Side | 1 | 22 | 1999 | NO | NO | Conditioned
12186 | 2 |  | False | None |  | Unconditioned | General Electric | tbx18jaxkrww | R/F Top freezer | 1 | 18 | 1996 | NO | NO | Unconditioned
12190 | 1 |  | False | Through Door | True | Conditioned | General Electric | PSH25PSWCSS | Side By Side w/ Bottom Freezer | 1 | 25 | 2007 | NO | NO | Conditioned
12190 | 2 |  | False | None |  | Unconditioned | Electrolux | FRU17G4JW10 | R/F Top freezer | 1 | 17 | 2007 | NO | NO | Unconditioned
12190 | 3 |  | False | None |  | Unconditioned | Electrolux | GLFU1767FWS | Freezer, upright | 1 | 17 | 2007 | NO | YES | Unconditioned
12197 | 1 |  | False | In Freezer | True | Conditioned | Samsung | RB2155SW | R/F Bottom freezer | 1 | 22 | 2004 | NO | NO | Conditioned
12199 | 1 |  | False | Through Door | True | Conditioned | Whirlpool | ED5JHGXRB02 | R/F Side by Side | 1 | 30 | 2006 | NO | NO | Conditioned
12203 | 1 |  | False | In Freezer | True | Conditioned | Kenmore | 596.65939402 | R/F Bottom freezer | 1 | 28 | 2006 | NO | NO | Conditioned
12207 | 1 |  | False | In Freezer | True | Conditioned | Kenmore | 106.71192100 | R/F Top freezer | 1 | 21 | 2001 | NO | NO | Conditioned
12207 | 2 |  | False | None |  | Conditioned | Frigidaire | FFCO0723DW18 | Freezer, chest | 1 | 18 | 2009 | NO | YES | Conditioned
12213 | 1 |  | False | In Freezer | True | Conditioned | General Electric | tbx18alb | R/F Top freezer | 1 | 18 | 1991 | NO | NO | Conditioned
12213 | 2 |  | False | None |  | Unconditioned | Kenmore | 2539348420 | R/F Top freezer | 1 | 20 | 1995 | NO | NO | Unconditioned
12214 | 1 |  | False | None |  | Conditioned | Kenmore | 106.78865891 | R/F Top freezer | 1 | 18 | 1998 | NO | NO | Conditioned
12214 | 2 |  | False | None |  | Unconditioned | Frigidaire | FFC0723DW18 | Freezer, chest | 1 | 10 | 2009 | NO | YES | Unconditioned
12215 | 1 |  | False | None |  | Unconditioned | Whirlpool | eh050fxan00 | Freezer, chest | 1 | 15 | 2002 | NO | YES | Unconditioned
12215 | 2 |  | False | None |  | Conditioned | Kenmore | 363.9616585 | R/F Top freezer | 1 | 19 | 1996 | NO | NO | Conditioned
12226 | 1 |  | False | Through Door | True | Conditioned | Jenn-Air | jfi2089aep | R/F Bottom freezer | 1 | 26 | 2008 | NO | NO | Conditioned
12226 | 2 |  | False | None |  | Unconditioned | Frigidaire | ffu21c4cw2 | Freezer, upright | 1 | 22 | 2004 | NO | YES | Unconditioned
12229 | 1 |  | True | None |  | Conditioned | Whirlpool | GT2SHMXMS04 | R/F Top freezer | 0.75 | 22 | 2007 | NO | NO | Conditioned
12230 | 1 |  | False | In Freezer | True | Conditioned | Kenmore | 106.70262990 | R/F Top freezer | 1 | 25 | 1999 | NO | NO | Conditioned
12232 | 1 |  | False | None |  | Conditioned | Kenmore | 253.65812502 | R/F Top freezer | 1 | 20 | 2006 | NO | NO | Conditioned
12232 | 2 |  | False | None |  | Conditioned | Kenmore | 253.61822104 | R/F Top freezer | 1 | 20 | 2002 | NO | NO | Conditioned
12232 | 3 |  | False | None |  | Conditioned | Maytag | usk40556 | Freezer, upright | 0.75 | 10 | 1998 | NO | YES | Conditioned
12232 | 4 |  | False | None |  | Conditioned | Sears | rft17craw0 | R/F Top freezer | 1 | 20 | 1993 | NO | NO | Conditioned
12242 | 1 |  | False | None |  | Unconditioned | Kenmore |  | Freezer, chest | 1 | 11 |  | NO | YES | Unconditioned
12242 | 2 |  | False | None |  | Conditioned | Amana | ts18a3w | R/F Top freezer | 1 | 19 | 1999 | NO | NO | Conditioned
12247 | 1 |  | False | Through Door | True | Conditioned | Whirlpool | ed22pqxdw04 | R/F Top freezer | 1 | 22 | 1997 | NO | NO | Conditioned
12247 | 2 |  | False | In Freezer | False | Unconditioned | Kenmore | 106.39432990 | R/F Top freezer | 1 | 16 | 2000 | NO | NO | Unconditioned
12247 | 3 |  | False | None |  | Unconditioned | Frigidaire | FFU1724DW5 | Freezer, upright | 1 | 19 | 2006 | NO | YES | Unconditioned
12255 | 1 |  | False | Through Door | False | Conditioned | General Electric | 1FF20RAB | R/F Side by Side | 1 | 22 |  | NO | NO | Conditioned
12263 | 1 |  | False | None |  | Conditioned | Frigidaire |  | R/F Top freezer | 1 | 5 |  | YES | NO | Conditioned
12263 | 2 |  | False | None |  | Conditioned | White-Westinghouse | FRT22RGCD9 | R/F Top freezer | 1 | 26 | 1998 | NO | NO | Conditioned
12264 | 1 |  | True | Through Door | True | Conditioned | Electrolux | E23CS78HPS2 | R/F Side by Side | 1 | 23 | 2008 | NO | NO | Conditioned
12264 | 2 |  | False | Through Door | True | Conditioned | Kenmore | 106.53564201 | R/F Side by Side | 1 | 22 | 2002 | NO | NO | Conditioned
12264 | 3 |  | True | None |  | Conditioned | Frigidaire | FFU14F5HWB | Freezer, upright | 1 | 14 | 2009 | NO | YES | Conditioned
12266 | 1 |  | False | None |  | Conditioned | Amana | tx21vl | R/F Top freezer | 1 | 21 | 1997 | NO | NO | Conditioned
12270 | 1 |  | False | None |  | Unconditioned | Maytag | CTB1925GR | R/F Top freezer | 1 | 18 | 2002 | NO | NO | Unconditioned
12270 | 2 |  | False | None |  | Conditioned | Sears |  | Freezer, chest | 1 | 12 | 1995 | NO | YES | Conditioned
12271 | 1 |  | False | Through Door | True | Conditioned | Kenmore | 106.53269201 | R/F Side by Side | 1 | 24 | 2002 | NO | NO | Conditioned
12274 | 1 |  | False | In Freezer | False | Conditioned | Whirlpool | ET22PMXAW00 | R/F Top freezer | 1 | 22 | 1994 | NO | NO | Conditioned
12278 | 1 |  | False | None |  | Conditioned | Kenmore | 253.67879503 | R/F Top freezer | 1 | 19 | 2006 | NO | NO | Conditioned
12295 | 1 |  | False | None |  | Conditioned | Maytag | mtb2456aew | R/F Top freezer | 1 | 20 | 1997 | NO | NO | Conditioned
12295 | 2 |  | False | None |  | Unconditioned | Kenmore | 106.42102300 | Freezer, upright | 1 | 21 | 2005 | NO | YES | Unconditioned
12303 | 1 |  | False | None |  | Unconditioned | Frigidaire | FFU11FK1CW1 | Freezer, upright | 1 | 10 | 2003 | NO | YES | Unconditioned
12303 | 2 |  | False | In Freezer | True | Conditioned | Amana | AR8220ZCW | R/F Bottom freezer | 1 | 23 | 2010 | NO | NO | Conditioned
12305 | 1 |  | False | In Freezer | False | Conditioned | Sears | 2539758010 | R/F Top freezer | 1 | 25 | 1995 | NO | NO | Conditioned
12305 | 2 | NO MFR LABEL LOCATED. | False | None |  | Unconditioned |  |  | Freezer, chest | 1 | 14 |  | NO | YES | Unconditioned
12307 | 1 | no tag | False | None |  | Unconditioned | Hotpoint |  | Full Size Single Refridgerator Only | 1 | 7 |  | YES | NO | Unconditioned
12307 | 2 |  | False | In Freezer | True | Conditioned |  |  | R/F Side by Side | 1 |  |  | YES | NO | Conditioned
12307 | 3 |  | False | None |  | Conditioned | Maytag | 109535-1 | Freezer, chest | 1 | 2 |  | YES | YES | Conditioned
12315 | 1 |  | False | Through Door | True | Conditioned | Kenmore | 795.78753.800 | R/F Bottom freezer | 1 | 17 | 2008 | NO | NO | Conditioned
12315 | 2 |  | False | None |  | Unconditioned | Frigidaire | FFU2065FW2 | Freezer, upright | 1 | 20.1 | 2007 | NO | YES | Unconditioned
12315 | 3 |  | False | None |  | Unconditioned | Frigidaire | UF-21H-W*6 | Freezer, upright | 1 | 21 | 1984 | NO | YES | Unconditioned
12315 | 4 | ridge nameplate not available. date per participant | False | None |  | Conditioned |  |  | Full Size Single Refridgerator Only | 1 | 3 | 2010 | YES | NO | Conditioned
12320 | 1 |  | False | None |  | Conditioned | LG | lfc25760tt | R/F Bottom freezer | 1 | 25 | 2006 | NO | NO | Conditioned
12320 | 2 |  | False | None |  | Conditioned | Kenmore | 253.6480240e | R/F Top freezer | 1 | 18 | 2009 | NO | NO | Conditioned
12321 | 1 | frig lable not available | False | None |  | Conditioned | Sub-Zero |  | R/F Bottom freezer | 1 | 25 |  | NO | NO | Conditioned
12339 | 1 |  | False | In Freezer | True | Unconditioned | Amana | ARB194RCB | R/F Bottom freezer | 1 | 20 | 2010 | NO | NO | Unconditioned
12341 | 1 |  | False | None |  | Conditioned | Kenmore | 253.6419240 | R/F Top freezer | 1 | 21 | 2007 | NO | NO | Conditioned
12348 | 1 |  | False | None |  | Conditioned | Whirlpool | ET18CKXHW0 | R/F Top freezer | 1 | 23 | 1999 | NO | NO | Conditioned
12358 | 1 | freezer chest is 20+ years old but does not have model label | True | None |  | Unconditioned | Kenmore |  | Freezer, chest | 1 | 12 |  | NO | YES | Unconditioned
12358 | 2 |  | False | Through Door | True | Conditioned | Kenmore | 795.75199401 | Side By Side w/ Bottom Freezer | 1 | 22 | 2005 | NO | NO | Conditioned
12358 | 3 |  | True | Through Door | True | Unconditioned | General Electric | tff24rcb | R/F Side by Side | 1 | 24 | 1993 | NO | NO | Unconditioned
12370 | 1 |  | False | In Freezer | True | Conditioned | Kenmore | 79575196401 | R/F Bottom freezer | 1 | 20 | 2005 | NO | NO | Conditioned
12370 | 2 |  | False | None |  | Conditioned | Frigidaire | ffu145hwc | Freezer, chest | 1 | 14 | 1992 | NO | YES | Conditioned
12370 | 3 |  | False | None |  | Conditioned | Frigidaire | ffu14f5hwg | Freezer, upright | 1 | 14 | 2000 | NO | YES | Conditioned
12372 | 1 |  | False | None |  | Conditioned | Whirlpool | ET18PKXFW0 | R/F Top freezer | 1 | 18 | 1998 | NO | NO | Conditioned
12376 | 1 |  | False | None |  | Conditioned | Whirlpool | frt18tphwo | R/F Top freezer | 1 | 15 | 2000 | NO | NO | Conditioned
12377 | 1 |  | False | In Freezer | True | Conditioned | Whirlpool | EB21DKXDW01 | R/F Bottom freezer | 1 | 22 | 1996 | NO | NO | Conditioned
12398 | 1 |  | True | Through Door | True | Conditioned | Samsung | RFG237AARS | Side By Side w/ Bottom Freezer | 1 | 23 | 2010 | NO | NO | Conditioned
12399 | 1 |  | False | None |  | Conditioned | Hotpoint | CFX20E | R/F Side by Side | 1 | 20 | 1995 | NO | NO | Conditioned
12404 | 1 |  | False | None |  | Conditioned | Hotpoint | CTX21EPB | R/F Top freezer | 1 | 21 | 1991 | NO | NO | Conditioned
12407 | 1 |  | False | In Freezer | True | Conditioned | Kitchen Aid | KTRS22KABL10 | R/F Top freezer | 1 | 28 | 1995 | NO | NO | Conditioned
12407 | 2 | It's old...70's. Note left in model number field | False | None |  | Unconditioned | Amana |  | R/F Top freezer | 1 | 27 |  | NO | NO | Unconditioned
12407 | 3 | Can't Tell-left in model number field | False | None |  | Unconditioned | Amana |  | Freezer, upright | 1 | 27 |  | NO | YES | Unconditioned
12408 | 1 |  | False | None |  | Conditioned | Whirlpool | et20dkxan00 | R/F Top freezer | 1 | 18 | 1993 | NO | NO | Conditioned
12414 | 1 |  | False | None |  | Conditioned | Frigidaire | frt17g4bw7 | R/F Top freezer | 1 | 17 | 2006 | NO | NO | Conditioned
12427 | 1 |  | False | None |  | Conditioned | Kenmore |  | R/F Top freezer | 1 | 18 |  | NO | NO | Conditioned
12427 | 2 |  | False | None |  | Conditioned | Kenmore |  | Freezer, upright | 1 | 18 |  | NO | YES | Conditioned
12434 | 1 |  | False | None |  | Unconditioned | Frigidaire | mfc15m4fw3 | Freezer, chest | 1 | 15 | 2001 | NO | YES | Unconditioned
12434 | 2 |  | False | None |  | Unconditioned | Amana | tx18vw | R/F Top freezer | 1 | 22 | 1997 | NO | NO | Unconditioned
12456 | 1 |  | False | None |  | Conditioned | General Electric | frt18prhwo | R/F Top freezer | 1 | 18 | 2000 | NO | NO | Conditioned
12458 | 1 |  | False | Through Door | True | Conditioned | Whirlpool | ED25DQXAB00 | R/F Side by Side | 1 | 25 | 1993 | NO | NO | Conditioned
12458 | 2 |  | False | None |  | Conditioned |  |  | Freezer, upright |  | 22 |  | NO | YES | Conditioned
12460 | 1 | No nameplate. I would guess early 1980s. | False | None |  | Unconditioned | Kenmore |  | R/F Top freezer | 1 | 18 |  | NO | NO | Unconditioned
12460 | 2 |  | False | In Freezer | True | Conditioned | Amana | BCI21VC | R/F Bottom freezer | 1 | 25 | 2000 | NO | NO | Conditioned
12460 | 3 | No nameplate | False | In Freezer | False | Unconditioned | Kenmore |  | Freezer, upright | 1 | 25 |  | NO | YES | Unconditioned
12478 | 1 |  | False | Through Door | True | Conditioned | Maytag | MSD2454GRW | R/F Side by Side | 1 | 24 | 2002 | NO | NO | Conditioned
12478 | 2 | no nameplate, older guess of age ; 1991 | False | None |  | Unconditioned | WC Woods |  | Freezer, chest | 1 | 15 |  | NO | YES | Unconditioned
12478 | 3 |  | False | None |  | Unconditioned | General Electric | A3316ABSERWW | R/F Top freezer | 1 | 18 | 2005 | NO | NO | Unconditioned
12482 | 1 |  | False | Through Door | True | Unconditioned | Maytag | MFI2569VEM | Side By Side w/ Bottom Freezer | 1 | 25 | 2008 | NO | NO | Unconditioned
12482 | 2 |  | False | Through Door | True | Conditioned | Whirlpool | ED22DQXEN01 | R/F Side by Side | 1 | 22 | 1996 | NO | NO | Conditioned
12482 | 3 |  | False | None |  | Unconditioned | Frigidaire | LFFU14F5HWD | Freezer, upright | 1 | 14 | 2009 | NO | YES | Unconditioned
12483 | 1 |  | False | None |  | Conditioned | Kenmore | 106.77992791 | R/F Top freezer | 1 | 22 | 2008 | NO | NO | Conditioned
12486 | 1 |  | False | Through Door | True | Conditioned | Kenmore | 106.57267791 | R/F Side by Side | 1 | 26 | 1998 | NO | NO | Conditioned
12486 | 2 |  | False | In Freezer | True | Unconditioned | Kenmore | 363.9715915 | R/F Top freezer | 1 | 25 | 1991 | NO | NO | Unconditioned
12489 | 1 |  | False | Through Door | True | Conditioned |  | 59209991 | R/F Side by Side | 1 | 20 | 2000 | NO | NO | Conditioned
12489 | 2 |  | False | None |  | Conditioned | Whirlpool | et14jmyxw00 | R/F Top freezer | 1 | 18 | 1992 | NO | NO | Conditioned
12494 | 1 |  | False | In Freezer | True | Conditioned | Sub-Zero | 561 | R/F Side by Side | 1 | 26 | 1996 | NO | NO | Conditioned
12494 | 2 |  | False | In Freezer | True | Unconditioned | IKEA | IR8GSMXRW00 | R/F Top freezer | 1 | 21 | 2007 | NO | NO | Unconditioned
12496 | 1 |  | False | None |  | Unconditioned | Whirlpool |  | Freezer, chest | 1 | 8 | 2006 | NO | YES | Unconditioned
12496 | 2 |  | False | Through Door | True | Conditioned | Whirlpool | gd25d1xhs00 | R/F Side by Side | 1 | 25 | 2000 | NO | NO | Conditioned
12499 | 1 |  | True | In Freezer | True | Conditioned | Samsung | rf266aepn | R/F Bottom freezer | 1 | 26 | 2011 | NO | NO | Conditioned
12499 | 2 |  | False | None |  | Conditioned | Kenmore | 25316502105 | Freezer, chest | 1 | 12 | 2009 | NO | YES | Conditioned
12504 | 1 |  | False | None |  | Conditioned | Whirlpool | ET1PHKXP009 | R/F Top freezer | 1 | 20 | 2009 | NO | NO | Conditioned
12505 | 1 |  | False | Through Door | True | Conditioned | Whirlpool | TS25AF | R/F Side by Side | 1 | 25 | 2006 | NO | NO | Conditioned
12507 | 1 |  | False | None |  | Conditioned | Kenmore | 596.76052701 | R/F Bottom freezer | 1 | 19 | 2008 | NO | NO | Conditioned
12507 | 2 |  | False | None |  | Unconditioned | Magic Chef | MCUF88W | Freezer, upright | 1 | 11 | 2009 | NO | YES | Unconditioned
12510 | 1 |  | False | Through Door | True | Conditioned | Whirlpool | gi6fdrxxq01 | R/F Bottom freezer | 1 | 26 | 2010 | NO | NO | Conditioned
12510 | 2 |  | False | None |  | Conditioned | Whirlpool | EV205FXKQ00 JO | Freezer, upright | 1 | 20 | 2002 | NO | YES | Conditioned
12510 | 3 |  | False | None |  | Conditioned | Whirlpool | ET1FTKXK009 | R/F Top freezer | 1 | 21 | 2009 | NO | NO | Conditioned
12514 | 1 |  | False | None |  | Conditioned | Kenmore | 25361832100 | R/F Top freezer | 1 | 19 | 2001 | NO | NO | Conditioned
12524 | 1 |  | False | None |  | Conditioned | Amana | afb2534deq | R/F Bottom freezer | 1 | 25 | 2005 | NO | NO | Conditioned
12524 | 2 |  | False | None |  | Conditioned | Amana | ARB220ZCC | R/F Bottom freezer | 1 | 24 | 2002 | NO | NO | Conditioned
12556 | 1 |  | False | In Freezer | True | Conditioned | General Electric | GFSF6KEXCBB | Side By Side w/ Bottom Freezer | 1 | 26 | 2009 | NO | NO | Conditioned
12556 | 2 |  | False | None |  | Conditioned | Magic Chef | MCBR44D | Full Size Single Refridgerator Only | 1 | 4 | 2002 | YES | NO | Conditioned
12556 | 3 |  | False | None |  | Unconditioned | Danby | DCF520W | Freezer, chest | 1 | 6 | 2006 | YES | YES | Unconditioned
12561 | 1 |  | False | Through Door | True | Conditioned | Jenn-Air | JCD2295KES | R/F Side by Side | 1 | 22 | 2006 | NO | NO | Conditioned
12564 | 1 |  | False | In Freezer | True | Conditioned | Amana | THI21S3W | R/F Top freezer | 1 | 22 | 1995 | NO | NO | Conditioned
12569 | 1 |  | False | In Freezer | False | Conditioned | Whirlpool | ET8MHKXMB04 | R/F Top freezer | 1 | 22 | 2008 | NO | NO | Conditioned
12569 | 2 |  | False | None |  | Conditioned | Kenmore | 253.14702101 | Freezer, chest | 1 | 9 | 2004 | NO | YES | Conditioned
12572 | 1 |  | False | In Freezer | False | Conditioned | Whirlpool | et8mtmxkq0 | R/F Top freezer | 1 | 19 | 2001 | NO | NO | Conditioned
12572 | 2 |  | False | None |  | Unconditioned | Frigidaire | MFU14M2GW0 | Freezer, upright | 1 | 12 | 2002 | NO | YES | Unconditioned
12582 | 1 |  | False | Through Door | True | Conditioned | General Electric | PSS27NHMC CC | R/F Side by Side | 1 | 27 | 1989 | NO | NO | Conditioned
12600 | 1 |  | False | None |  | Conditioned | Amana | ARB2117AW | R/F Bottom freezer | 1 | 27 | 2001 | NO | NO | Conditioned
12600 | 2 |  | False | None |  | Conditioned | General Electric | fum 12sabrwh | Freezer, upright | 1 | 14 | 2000 | NO | YES | Conditioned
12614 | 1 |  | False | Through Door | True | Conditioned | General Electric | PSHS6RGXCDSS | R/F Side by Side | 1 | 26 | 2009 | NO | NO | Conditioned
12620 | 1 |  | False | None |  | Conditioned | Whirlpool | 2010 | R/F Top freezer | 1 | 10 | 2010 | NO | NO | Conditioned
12620 | 2 |  | False | None |  | Unconditioned | Frigidaire | UF-13N-L*3 | Freezer, upright | 1 | 13 | 2002 | NO | YES | Unconditioned
12620 | 3 |  | False | In Freezer | True | Conditioned | Kenmore | 795.71212500 | R/F Top freezer | 1 | 27 | 2007 | NO | NO | Conditioned
12621 | 1 |  | False | Through Door | True | Conditioned | Kenmore | 79578549800 | R/F Bottom freezer | 1 | 20 | 2008 | NO | NO | Conditioned
12621 | 2 |  | False | None |  | Conditioned | Maytag | ul5000ca5 | Freezer, upright | 1 | 20 | 1999 | NO | YES | Conditioned
12630 | 1 |  | False | None |  | Conditioned | Kenmore | 795.69009.900 | R/F Bottom freezer | 1 | 23 | 2010 | NO | NO | Conditioned
12640 | 1 |  | False | None |  | Unconditioned | Amana | haier brand, model # unk | Freezer, chest | 1 | 6 | 1980 | YES | YES | Unconditioned
12640 | 2 |  | False | Through Door | False | Conditioned | Kitchen Aid | ksrc22dbal00 | R/F Side by Side | 1 | 22 | 1994 | NO | NO | Conditioned
12643 | 1 |  | False | Through Door | True | Conditioned | General Electric | tps24ppba bs | R/F Side by Side | 1 | 22 | 1999 | NO | NO | Conditioned
12648 | 1 |  | True | None |  | Conditioned | Kitchen Aid |  |  | 1 | 28 | 1999 | NO | #N/A | Conditioned
12656 | 1 |  | False | None |  | Conditioned | Fisher & Paykel | E522B | R/F Bottom freezer | 1 | 18 | 2007 | NO | NO | Conditioned
12657 | 1 | frig does not have label visible for serial # could not get year almost all appliances are from the early to mid 90's beige in color brown handles | False | None |  | Conditioned | Whirlpool | et14jk2l | R/F Top freezer | 1 | 14 |  | NO | NO | Conditioned
12661 | 1 |  | False | None |  | Conditioned | Whirlpool | ET19DKXDW01 | R/F Top freezer | 1 | 20 | 1995 | NO | NO | Conditioned
12669 | 1 |  | False | None |  | Conditioned | Amana | BR22TW | R/F Bottom freezer | 1 | 22 | 1997 | NO | NO | Conditioned
12669 | 2 |  | False | None |  | Conditioned | Coldspot | 198.8111852 | Freezer, chest | 1 | 18 | 1981 | NO | YES | Conditioned
12669 | 3 |  | False | In Freezer | False | Conditioned | Hotpoint | ctx21gicbrww | R/F Top freezer | 1 | 21 | 1999 | NO | NO | Conditioned
12670 | 1 |  | True | None |  | Conditioned | Frigidaire | LFHT1513LW3 | R/F Top freezer | 1 | 15 | 2010 | NO | NO | Conditioned
12675 | 1 |  | False | Through Door | True | Conditioned | General Electric | TFX22VMB | R/F Side by Side | 0.75 | 22 | 1990 | NO | NO | Conditioned
12678 | 1 |  | False | None |  | Conditioned | Sears | 106.724201 | Freezer, upright | 1 | 16 | 1984 | NO | YES | Conditioned
12678 | 2 |  | False | None |  | Conditioned | Maytag | lrts19a | R/F Top freezer | 1 | 19 | 1989 | NO | NO | Conditioned
12678 | 3 |  | False | None |  | Conditioned | General Electric | pds22lbnww | R/F Bottom freezer | 1 | 22 | 2002 | NO | NO | Conditioned
12679 | 1 |  | False | In Freezer | True | Conditioned | General Electric | tbx21j1xrbraa | R/F Top freezer | 1 | 20 | 1995 | NO | NO | Conditioned
12690 | 1 |  | True | Through Door | True | Conditioned | Samsung | RFG298AAP | R/F Bottom freezer | 1 | 20 | 2010 | NO | NO | Conditioned
12690 | 2 |  | False | In Freezer | False | Unconditioned | Frigidaire | PFS22MIWCBB | R/F Bottom freezer | 1 | 20 | 1995 | NO | NO | Unconditioned
12690 | 3 |  | False | None |  | Unconditioned | Kenmore | 20638 | Freezer, upright | 1 | 16 | 1999 | NO | YES | Unconditioned
12693 | 1 |  | True | Through Door | True | Conditioned | Samsung | RF26XAERS | R/F Bottom freezer | 1 | 26 | 2009 | NO | NO | Conditioned
12693 | 2 |  | False | In Freezer | True | Unconditioned | Kitchen Aid | KTRS22KHBT00 | R/F Top freezer | 1 | 22 | 1999 | NO | NO | Unconditioned
12724 | 1 |  | True | Through Door | True | Conditioned | Maytag | MSD2559XEM03 | R/F Side by Side | 1 | 35 | 2010 | NO | NO | Conditioned
12730 | 1 |  | False | None |  | Conditioned | General Electric | gts18fbrerww | R/F Top freezer | 1 | 22 | 2004 | NO | NO | Conditioned
12737 | 1 |  | False | In Freezer | True | Conditioned | Kenmore | 795.1016.010 | R/F Bottom freezer | 1 | 26 | 2010 | NO | NO | Conditioned
12738 | 1 |  | False | None |  | Conditioned | Hotpoint | HTST17CBT2RWW | R/F Top freezer | 1 | 17 | 2009 | NO | NO | Conditioned
12738 | 2 |  | False | None |  | Conditioned | Kenmore | 253.92841110 | Freezer, upright | 1 | 15 | 2000 | NO | YES | Conditioned
12739 | 1 |  | False | None |  | Conditioned | Sears | FRT15G4BW0 | R/F Top freezer | 1 | 18 | 2002 | NO | NO | Conditioned
12743 | 1 |  | False | In Freezer | True | Conditioned | Kenmore | 795.71013.2010 | R/F Top freezer | 1 | 26 | 2010 | NO | NO | Conditioned
12745 | 1 |  | False | None |  | Conditioned | General Electric | GTS18SBSWRSS | R/F Top freezer | 1 | 18 | 2007 | NO | NO | Conditioned
12753 | 1 |  | False | In Freezer | True | Conditioned | Whirlpool | gb2shdxts02 | R/F Bottom freezer | 1 | 22 | 2009 | NO | NO | Conditioned
12755 | 1 |  | False | None |  | Conditioned | Whirlpool | ET21MMXJT01 | R/F Top freezer | 1 | 25 | 2001 | NO | NO | Conditioned
12759 | 1 |  | True | Through Door | True | Conditioned | General Electric | PSW26SGPA | R/F Side by Side | 1 | 26 | 2003 | NO | NO | Conditioned
12759 | 2 |  | False | None |  | Conditioned | General Electric |  | Freezer, upright | 1 | 20 | 1995 | NO | YES | Conditioned
12759 | 3 |  | False | In Freezer | False | Conditioned | Kenmore |  | R/F Top freezer | 1 | 20 | 1995 | NO | NO | Conditioned
12771 | 1 |  | False | In Freezer | True | Conditioned | Whirlpool | et1chexvb01 | R/F Top freezer | 1 | 22 | 2009 | NO | NO | Conditioned
12773 | 1 |  | False | In Freezer | True | Conditioned | Kenmore | 253.78172801 | R/F Top freezer | 1 | 21 | 2009 | NO | NO | Conditioned
12773 | 2 |  | False | In Freezer | False | Unconditioned | Kenmore | 25336611890 | R/F Top freezer | 1 | 17 | 1997 | NO | NO | Unconditioned
12777 | 1 |  | False | Through Door | True | Conditioned | Maytag | msd2573ves03 | R/F Side by Side | 1 | 21 | 2011 | NO | NO | Conditioned
12782 | 1 |  | False | None |  | Conditioned | Maytag | RB15FNOAA | R/F Top freezer | 1 | 16 | 1990 | NO | NO | Conditioned
12814 | 1 |  | False | In Freezer | True | Conditioned | Samsung | RF197ACRS | Side By Side w/ Bottom Freezer | 1 | 20 | 2010 | NO | NO | Conditioned
12818 | 1 |  | False | None |  | Conditioned | Kenmore | 363.9450418 | R/F Side by Side | 1 | 22 | 2006 | NO | NO | Conditioned
12825 | 1 |  | False | Through Door | True | Conditioned | Whirlpool | ed5fvgxw500 | R/F Side by Side | 1 | 21 | 2009 | NO | NO | Conditioned
12833 | 1 |  | False | Through Door | True | Conditioned | Whirlpool | ed25texhw02 | R/F Side by Side | 1 | 25 | 2001 | NO | NO | Conditioned
12845 | 1 |  | False | Through Door | False | Conditioned | General Electric | TFX20PRA | R/F Side by Side | 1 | 20 | 1992 | NO | NO | Conditioned
12853 | 1 |  | True | None |  | Conditioned | Kenmore | 253 68982801 | R/F Top freezer | 1 | 30 | 2008 | NO | NO | Conditioned
12856 | 1 |  | False | Through Door | True | Conditioned | General Electric | DSS25kgra | R/F Side by Side | 1 | 25 | 2004 | NO | NO | Conditioned
12856 | 2 |  | False | None |  | Unconditioned | General Electric | fp21dsdrwh | Freezer, upright | 1 | 21 | 1995 | NO | YES | Unconditioned
12889 | 1 |  | False | Through Door | True | Conditioned | Frigidaire | frs26rlecsg | R/F Side by Side | 1 | 21 | 2005 | NO | NO | Conditioned
12895 | 1 |  | False | Through Door | True | Conditioned | Kitchen Aid | KSC525FKSS01 | R/F Side by Side | 1 | 25 | 2002 | NO | NO | Conditioned
12897 | 1 |  | False | None |  | Conditioned | Whirlpool | ET18PKXFW0 | R/F Top freezer | 1 | 18 | 1999 | NO | NO | Conditioned
12897 | 2 |  | False | None |  | Conditioned | Sub-Zero |  | R/F Top freezer | 1 | 14 | 2010 | NO | NO | Conditioned
12898 | 1 |  | False | None |  | Conditioned | Amana | ARB1917cc | R/F Bottom freezer | 1 | 18 | 2003 | NO | NO | Conditioned
12898 | 2 |  | False | None |  | Unconditioned | Whirlpool |  | Freezer, upright | 1 | 18 | 1972 | NO | YES | Unconditioned
12902 | 1 |  | False | In Freezer | True | Conditioned | Amana | tsi19tw | R/F Top freezer | 1 | 19 | 1997 | NO | NO | Conditioned
12902 | 2 |  | False |  |  | Conditioned | Kirkland |  | Full Size Single Refridgerator Only | 1 | 10 | 1995 | NO | NO | Conditioned
12902 | 3 |  | False | None |  | Conditioned | Frigidaire |  | Freezer, chest | 1 | 18 | 1994 | NO | YES | Conditioned
12906 | 1 |  | False | In Freezer | False | Conditioned | Whirlpool | ET18PKXG0 | R/F Top freezer | 1 | 18 | 1998 | NO | NO | Conditioned
12906 | 2 | freezer was not to be opened full of black mold , nasty ! | False | None |  | Conditioned | Kenmore |  | Freezer, upright | 1 | 15 |  | NO | YES | Conditioned
12908 | 1 |  | False | None |  | Conditioned | General Electric |  | R/F Top freezer | 1 | 18 | 1990 | NO | NO | Conditioned
12939 | 1 |  | False | None |  | Conditioned | Kenmore | 106.9638380 | R/F Top freezer | 1 | 18 | 1993 | NO | NO | Conditioned
12944 | 1 |  | False | None |  | Conditioned | Frigidaire | FRT18S6JQ1 | R/F Top freezer | 1 | 18 | 2008 | NO | NO | Conditioned
12944 | 2 |  | False | None |  | Unconditioned | Philco |  | Freezer, upright | 1 | 16 |  | NO | YES | Unconditioned
12955 | 1 |  | False | In Freezer | True | Conditioned | Frigidaire | PLHT219TCKC | R/F Top freezer | 1 | 21 | 2007 | NO | NO | Conditioned
12956 | 1 |  | False | Through Door | True | Conditioned | Kenmore | 106.55249400 | R/F Side by Side | 1 | 22 | 2006 | NO | NO | Conditioned
12956 | 2 |  | False | Through Door | False | Conditioned | Kenmore | 106.9512880 | R/F Side by Side | 1 | 22 | 1991 | NO | NO | Conditioned
12975 | 1 |  | False | Through Door | True | Conditioned | Frigidaire | FRS26ZRFW1 | R/F Side by Side | 1 | 26 | 1997 | NO | NO | Conditioned
12975 | 2 | ESTIMATED AGE based on participant response, no nameplate available | False |  |  | Unconditioned | Absocold | AR176MW10R | Full Size Single Refridgerator Only | 1 | 2 | 1968 | YES | NO | Unconditioned
12975 | 3 | age based on participant response | False | None |  | Unconditioned | Gibson | fv15f6 | Freezer, upright | 1 | 15 | 2003 | NO | YES | Unconditioned
12977 | 1 |  | False | In Freezer | True | Conditioned | Kenmore | 596.71103101 | R/F Bottom freezer | 1 | 22 | 2001 | NO | NO | Conditioned
12992 | 1 |  | False | In Freezer | True | Conditioned | General Electric | GFSS6KEXASS | Side By Side w/ Bottom Freezer | 1 | 25 | 2008 | NO | NO | Conditioned
12994 | 1 |  | False | Through Door | True | Conditioned | Kenmore | 105.50202993 | R/F Side by Side | 1 | 20 | 2001 | NO | NO | Conditioned
12994 | 2 |  | False | In Freezer | False | Unconditioned | General Electric | gts18xcmfrww | R/F Top freezer | 0.75 | 20 | 2003 | NO | NO | Unconditioned
13004 | 1 |  | False | In Freezer | True | Conditioned | LG | lrfc22750sw | R/F Bottom freezer | 1 | 21 | 2005 | NO | NO | Conditioned
13004 | 2 |  | False | None |  | Unconditioned | Kenmore |  | Freezer, upright | 1 | 10 | 1990 | NO | YES | Unconditioned
13004 | 3 |  | False | None |  | Unconditioned | Electrolux | frt18kc3bwz | R/F Top freezer | 1 | 18 | 2002 | NO | NO | Unconditioned
13011 | 1 |  | False | Through Door | True | Conditioned | Kenmore | 106.55242400 | Side By Side w/ Bottom Freezer | 1 | 22 | 2005 | NO | NO | Conditioned
13011 | 2 |  | False | None |  | Unconditioned | Amana | tz19ql | R/F Top freezer | 1 | 22 |  | NO | NO | Unconditioned
13017 | 1 |  | False | None |  | Conditioned | Kenmore | 795.77304600 | Side By Side w/ Bottom Freezer | 1 | 21 | 2009 | NO | NO | Conditioned
13017 | 2 |  | False | In Freezer | False | Conditioned | Maytag | RTD1900AAW/071633 | R/F Top freezer | 1 | 19 |  | NO | NO | Conditioned
13019 | 1 |  | False | None |  | Conditioned | Frigidaire | fpci-170t-7 | R/F Top freezer | 1 | 20 | 1971 | NO | NO | Conditioned
13019 | 2 |  | False | Through Door | True | Conditioned | Kitchen Aid | ksrg25fkss04 | R/F Side by Side | 1 | 25 | 2002 | NO | NO | Conditioned
13019 | 3 |  | False | None |  | Unconditioned | Whirlpool | eev203fno | Freezer, upright | 1 | 20 | 1979 | NO | YES | Unconditioned
13023 | 1 |  | False | Through Door | True | Conditioned | LG | LFX28978ST/00 | R/F Bottom freezer | 1 | 31 | 2010 | NO | NO | Conditioned
13041 | 1 |  | False | In Freezer | True | Conditioned | Kitchen Aid | kbfa20er22 | R/F Bottom freezer | 1 | 21 | 2006 | NO | NO | Conditioned
13041 | 2 |  | False | None |  | Conditioned | Kitchen Aid |  | Full Size Single Refridgerator Only | 1 | 12 | 2006 | NO | NO | Conditioned
13041 | 3 |  | False | None |  | Unconditioned | Amana | parb1914cbo | R/F Bottom freezer | 1 | 20 | 1996 | NO | NO | Unconditioned
13046 | 1 |  | False | None |  | Conditioned | LG | LBC22520SW | R/F Bottom freezer | 1 | 22 | 2011 | NO | NO | Conditioned
13051 | 1 |  | False | In Freezer | False | Conditioned | Whirlpool | w9rxemmw001 | R/F Side by Side | 1 | 21 | 2009 | NO | NO | Conditioned
13051 | 2 |  | True | None |  | Conditioned | Montgomery Ward |  | Freezer, chest | 1 | 12 | 1989 | NO | YES | Conditioned
13055 | 1 |  | False | Through Door | True | Conditioned | Whirlpool | GS6SHAXMB00 | R/F Side by Side | 1 | 26 | 1983 | NO | NO | Conditioned
13094 | 1 |  | False | In Freezer | True | Conditioned | General Electric | PFS22SISBSS | Side By Side w/ Bottom Freezer | 1 | 22 | 2006 | NO | NO | Conditioned
13094 | 2 |  | False | In Freezer | True | Conditioned | General Electric | TBX18PKE | R/F Side by Side | 1 | 18 | 2000 | NO | NO | Conditioned
13094 | 3 |  | False | In Freezer | False | Unconditioned | General Electric | GTS18HCRERWW | R/F Top freezer | 1 | 18 | 1992 | NO | NO | Unconditioned
13113 | 1 |  | False | Through Door | True | Conditioned | Whirlpool | MF12266AEU | R/F Side by Side | 1 | 22 | 2008 | NO | NO | Conditioned
13127 | 1 |  | False | Through Door | True | Conditioned | General Electric | GSS22WGPA | R/F Side by Side | 1 | 22 | 2003 | NO | NO | Conditioned
13129 | 1 |  | False | Through Door | True | Conditioned | Maytag | ms02756ges | R/F Side by Side | 1 | 22 | 2008 | NO | NO | Conditioned
13129 | 2 |  | False | None |  | Unconditioned | Roper | rt18dkxhw00 | R/F Top freezer | 1 | 21 | 1999 | NO | NO | Unconditioned
13131 | 1 |  | False | In Freezer | False | Conditioned | General Electric | TBX22PASMRWW | R/F Top freezer | 1 | 22 | 2006 | NO | NO | Conditioned
13141 | 1 |  | False | In Freezer | True | Conditioned | General Electric | GFSL2KEYC LS | Side By Side w/ Bottom Freezer | 1 | 24 | 2010 | NO | NO | Conditioned
13141 | 2 |  | False | None |  | Unconditioned | Kenmore | 253.21721103 | Freezer, upright | 1 | 16 | 2002 | NO | YES | Unconditioned
13154 | 1 |  | False | None |  | Conditioned | Kenmore | 2538648013 | R/F Top freezer | 1 | 19 | 1986 | NO | NO | Conditioned
13154 | 2 |  | False | None |  | Unconditioned | Kenmore |  | Freezer, chest | 1 | 21 |  | NO | YES | Unconditioned
13165 | 1 |  | True | In Freezer | True | Conditioned | Maytag | JFC2089HE | Side By Side w/ Bottom Freezer | 1 | 20 | 2008 | NO | NO | Conditioned
13165 | 2 |  | False | Through Door | False | Unconditioned | Frigidaire | FRS26KR4JW0 | R/F Side by Side | 1 | 26 | 2000 | NO | NO | Unconditioned
13166 | 1 |  | False | Through Door | True | Conditioned | Kitchen Aid | KBF20EVMS5 | R/F Side by Side | 1 | 20 | 2004 | NO | NO | Conditioned
13169 | 1 |  | False | In Freezer | True | Conditioned | Amana | 596.73509200 | Side By Side w/ Bottom Freezer | 1 | 30 | 2010 | NO | NO | Conditioned
13169 | 2 |  | False | None |  | Conditioned | General Electric | Not accessible | Full Size Single Refridgerator Only | 1 | 10 | 1980 | NO | NO | Conditioned
13188 | 1 |  | False | None |  | Conditioned | Sears | 253.67872504 | R/F Top freezer | 1 | 18 | 2006 | NO | NO | Conditioned
13191 | 1 |  | False | In Freezer | False | Conditioned | Whirlpool | ABB1922FEW | R/F Bottom freezer | 1 | 19 | 2003 | NO | NO | Conditioned
13222 | 1 |  | False | None |  | Conditioned | Frigidaire | LFFU1465DW6 | Freezer, upright | 1 | 15 | 2006 | NO | YES | Conditioned
13222 | 2 |  | False |  |  | Conditioned | Kenmore | 564.61912401 | Full Size Single Refridgerator Only | 1 | 11 | 2006 | NO | NO | Conditioned
13222 | 3 |  | False | None |  | Conditioned | Frigidaire | FRT18KG4DWC | R/F Top freezer | 1 | 20 | 2006 | NO | NO | Conditioned
13232 | 1 |  | False | Through Door | True | Conditioned | Kenmore | 795.51376 | R/F Side by Side | 1 | 24 | 2010 | NO | NO | Conditioned
13242 | 1 |  | False | In Freezer | True | Conditioned | Kirkland | 10677292790 | R/F Top freezer | 1 | 21 | 1997 | NO | NO | Conditioned
13242 | 2 |  | False | None |  | Unconditioned | Sanyo |  | Freezer, upright | 1 | 12 | 2005 | NO | YES | Unconditioned
13246 | 1 |  | False | None |  | Conditioned | Marvel | 6barte, ser 030405024 | R/F Top freezer | 1 | 7 |  | YES | NO | Conditioned
13246 | 2 |  | False | In Freezer | True | Conditioned | Amana | ab02533deb | R/F Bottom freezer | 1 | 25 | 2010 | NO | NO | Conditioned
13246 | 3 |  | False | In Freezer | False | Conditioned | Amana | brf20tw | R/F Bottom freezer | 1 | 20 | 1996 | NO | NO | Conditioned
13246 | 4 |  | False | None |  | Conditioned | Amana | afu2067aw | Freezer, upright | 1 | 18 | 2001 | NO | YES | Conditioned
13246 | 5 |  | False | None |  | Unconditioned | Kenmore | 363.68432891, serial 84573565 | R/F Top freezer | 1 | 15 |  | NO | NO | Unconditioned
13248 | 1 |  | False | None |  | Unconditioned | Maytag | PTB19AAFRW | R/F Top freezer | 1 | 19 | 2001 | NO | NO | Unconditioned
13248 | 2 |  | False | In Freezer | True | Conditioned | Kenmore | 106.57378700 | R/F Side by Side | 1 | 27 | 2008 | NO | NO | Conditioned
13250 | 1 |  | False | None |  | Conditioned | General Electric | GTS18GBSARWW | R/F Top freezer | 1 | 18 | 2006 | NO | NO | Conditioned
13261 | 1 |  | False | Through Door | True | Conditioned | Kitchen Aid | kscs25inss01 | R/F Side by Side | 1 | 20 | 2006 | NO | NO | Conditioned
13261 | 2 |  | False | None |  | Conditioned | Magic Chef | ctb1922arw | R/F Top freezer | 1 | 20 | 2000 | NO | NO | Conditioned
13261 | 3 |  | False | None |  | Conditioned | Electrolux | ffu21f5hwg | Freezer, upright | 1 | 20 | 2010 | NO | YES | Conditioned
13265 | 1 |  | False | Through Door | True | Conditioned | Frigidaire | FRS22ZRFW1 | R/F Side by Side | 1 | 22 | 1997 | NO | NO | Conditioned
13265 | 2 |  | False | None |  | Unconditioned | Holland | DF20J | Freezer, upright | 1 | 20 | 1993 | NO | YES | Unconditioned
13273 | 1 |  | False | None |  | Conditioned | Magic Chef | ctb1925grw | R/F Top freezer | 1 | 18 | 2002 | NO | NO | Conditioned
13275 | 1 |  | False | None |  | Conditioned | Maytag | mff2557hew | R/F Bottom freezer | 1 | 25 | 2006 | NO | NO | Conditioned
13292 | 1 |  | False | None |  | Conditioned | Whirlpool | et1mtkxkq87 | R/F Top freezer | 1 | 18 | 2002 | NO | NO | Conditioned
13293 | 1 |  | False | Through Door | True | Conditioned | Amana | sxd23ww | R/F Side by Side | 1 | 30 | 1998 | NO | NO | Conditioned
13303 | 1 |  | False | None |  | Conditioned | General Electric | GTS17JBWERBB | R/F Top freezer | 1 | 17 | 2007 | NO | NO | Conditioned
13303 | 2 |  | False | None |  | Unconditioned | Hotpoint | CTX14PGR | R/F Top freezer | 1 | 14 | 1992 | NO | NO | Unconditioned
13310 | 1 |  | False | None |  | Conditioned | General Electric | HTS20GBNCWW | R/F Top freezer | 1 | 22 | 2002 | NO | NO | Conditioned
13315 | 1 |  | False | None |  | Conditioned | Whirlpool | et18nkxfw0 1 | R/F Top freezer | 1 | 18 | 1997 | NO | NO | Conditioned
13319 | 1 |  | False | In Freezer | False | Conditioned | Kenmore | 106.9651810 | R/F Bottom freezer | 1 | 20 | 1996 | NO | NO | Conditioned
13319 | 2 |  | False | None |  | Unconditioned | General Electric | TBF16DVD | R/F Top freezer | 1 | 17 | 1986 | NO | NO | Unconditioned
13323 | 1 |  | False | In Freezer | True | Conditioned | Whirlpool | mff2258vea2 | R/F Bottom freezer | 1 | 28 | 2010 | NO | NO | Conditioned
13323 | 2 |  | False | None |  | Conditioned | Maytag | LCM070LC | Freezer, chest | 1 | 7 |  | YES | YES | Conditioned
13327 | 1 |  | False | None |  | Conditioned | Frigidaire | ffu21m7hwb | Freezer, upright | 1 | 21 | 2008 | NO | YES | Conditioned
13327 | 2 |  | False | None |  | Conditioned | Kenmore | 106.8752610 | R/F Top freezer | 1 | 22 | 1990 | NO | NO | Conditioned
13327 | 3 |  | False | None |  | Conditioned | General Electric | tbx18pb | R/F Top freezer | 1 | 18 | 2003 | NO | NO | Conditioned
13328 | 1 |  | False | Through Door | True | Conditioned | LG | LSC26905TT | R/F Side by Side | 1 | 26 | 2007 | NO | NO | Conditioned
13328 | 2 |  | False | None |  | Conditioned | Whirlpool | ET18PKXSNO2 | R/F Top freezer | 1 | 18 | 1987 | NO | NO | Conditioned
13336 | 1 |  | False | In Freezer | True | Conditioned | General Electric | gts22kcpbrbb | R/F Top freezer | 1 | 20 | 1992 | NO | NO | Conditioned
13336 | 2 | no nameplate but it looks pretty old, i would say its at least mid 90's | False | None |  | Unconditioned | Amana |  | Freezer, upright | 1 | 18 |  | NO | YES | Unconditioned
13347 | 1 |  | False | In Freezer | True | Conditioned | Amana | BX22A2E | R/F Bottom freezer | 1 | 20 | 1994 | NO | NO | Conditioned
13359 | 1 |  | False | Through Door | True | Conditioned | General Electric | tfx26zpda ww | R/F Side by Side | 1 | 22 | 2000 | NO | NO | Conditioned
13365 | 1 |  | False | In Freezer | True | Conditioned | Whirlpool | ET1MHKXMQ00 | R/F Top freezer | 1 | 21 | 2004 | NO | NO | Conditioned
13365 | 2 |  | False | None |  | Unconditioned | Kirkland | SCF0710KQ01 | Freezer, chest | 1 | 10 | 2003 | NO | YES | Unconditioned
13400 | 1 |  | False | Through Door | True | Conditioned | General Electric | tfh30prtb | R/F Side by Side | 1 | 20 | 1995 | NO | NO | Conditioned
13400 | 2 |  | False | None |  | Conditioned | Amana | aqf1613tew03 | Freezer, upright | 1 | 15 | 2010 | NO | YES | Conditioned
13401 | 1 |  | False | Through Door | True | Conditioned | Kenmore | 363.59572994 | R/F Side by Side | 1 | 27 | 2009 | NO | NO | Conditioned
13420 | 1 |  | False | None |  | Conditioned | General Electric | PDSF5NBWA | R/F Bottom freezer | 1 | 25 | 2007 | NO | NO | Conditioned
13426 | 1 |  | False | Through Door | True | Conditioned | Amana | ARSE66ZBS | R/F Side by Side | 1 | 24 | 2011 | NO | NO | Conditioned
13426 | 2 |  | False | None |  | Conditioned | General Electric | FCM7HDNAWH | Freezer, chest | 1 | 12 | 2002 | NO | YES | Conditioned
13427 | 1 |  | False | Through Door | True | Conditioned | Sub-Zero | 690/F | R/F Side by Side | 0.75 | 30 | 1999 | NO | NO | Conditioned
13435 | 1 |  | False | None |  | Conditioned | Amana | TX21VL | R/F Top freezer | 1 | 21 | 2005 | NO | NO | Conditioned
13445 | 1 |  | False | Through Door | True | Conditioned | Kitchen Aid | KSSC42QKS00 | R/F Side by Side | 1 | 32 | 2002 | NO | NO | Conditioned
13451 | 1 |  | False | In Freezer | True | Conditioned | Kenmore |  | R/F Bottom freezer | 1 | 18 | 1997 | NO | NO | Conditioned
13451 | 2 |  | False | None |  | Unconditioned | General Electric | 301142446061 | Freezer, chest | 1 | 12 | 1998 | NO | YES | Unconditioned
13453 | 1 |  | False | None |  | Conditioned | Kenmore | 25371792102 | R/F Top freezer | 1 | 18 | 2001 | NO | NO | Conditioned
13455 | 1 |  | False | None |  | Conditioned | Frigidaire | ffu14m5hwa | Freezer, upright | 1 | 14 | 2008 | NO | YES | Conditioned
13455 | 2 |  | False | None |  | Conditioned | Amana | bx21vw | R/F Bottom freezer | 1 | 21 | 2000 | NO | NO | Conditioned
13462 | 1 |  | False | None |  | Conditioned | Frigidaire | FRT18KD4AW2 | R/F Top freezer | 1 | 18 | 2001 | NO | NO | Conditioned
13474 | 1 |  | False | None |  | Unconditioned | General Electric | FUM 21DTBRWH | Freezer, upright | 1 | 21 | 2007 | NO | YES | Unconditioned
13474 | 2 |  | False | In Freezer | True | Conditioned | Amana | BR22VL | R/F Bottom freezer | 1 | 25 | 1999 | NO | NO | Conditioned
13490 | 1 |  | False | In Freezer | False | Conditioned | Frigidaire | FRS22PR | R/F Side by Side | 1 | 22 | 1989 | NO | NO | Conditioned
13490 | 2 |  | False | None |  | Conditioned | Excellence |  | Freezer, upright | 1 | 12 | 1995 | NO | YES | Conditioned
13494 | 1 |  | False | In Freezer | True | Conditioned | Whirlpool | EDSLVAXWB00 | R/F Side by Side | 1 | 25 | 2010 | NO | NO | Conditioned
13495 | 1 |  | False | In Freezer | True | Conditioned | Kenmore | 596.69272993 | R/F Bottom freezer | 1 | 25 | 1999 | NO | NO | Conditioned
13495 | 2 |  | False | None |  | Unconditioned | Kenmore | 253.26052102 | Freezer, upright | 1 | 21 | 2002 | NO | YES | Unconditioned
13495 | 3 |  | False | None |  | Conditioned | Kenmore | 253.60721006 | Freezer, upright | 0.75 | 21 | 2006 | NO | YES | Conditioned
13505 | 1 |  | False | In Freezer | True | Conditioned | Frigidaire | 10812207gw | R/F Top freezer | 1 | 22 | 2003 | NO | NO | Conditioned
13507 | 1 |  | False | In Freezer | False | Conditioned | Kenmore | 106.8559211 | R/F Side by Side | 1 | 19 | 1986 | NO | NO | Conditioned
13507 | 2 | in basement | False | None |  | Conditioned | Whirlpool | EET141JKWR1 | R/F Top freezer | 1 | 14 | 1978 | NO | NO | Conditioned
13507 | 3 | in basement , very old , homeowner thinks approx 20yrs | False | None |  | Conditioned | Rheem | DF21GH | Freezer, upright | 1 | 21 |  | NO | YES | Conditioned
13507 | 4 | in basement , oldest one I have every seen , approx 40 yrs | False | None |  | Conditioned | General Electric |  | Freezer, upright | 1 | 21 |  | NO | YES | Conditioned
13514 | 1 |  | False | In Freezer | False | Conditioned | Kenmore | 105.78207890 | R/F Top freezer | 1 | 30 | 1998 | NO | NO | Conditioned
13554 | 1 |  | True | Through Door | True | Conditioned | General Electric | PFSS5PJYASS | Side By Side w/ Bottom Freezer | 1 | 25 | 2009 | NO | NO | Conditioned
13621 | 1 |  | False | None |  | Conditioned | Sears | 25368837792 | R/F Top freezer | 1 | 18 | 1999 | NO | NO | Conditioned
13643 | 1 |  | False | None |  | Unconditioned | Amana | TZ19QL | R/F Top freezer | 1 | 19 | 1992 | NO | NO | Unconditioned
13643 | 2 |  | False | In Freezer | True | Conditioned | Maytag | MFF2558VEM0 | R/F Top freezer | 1 | 27 | 2009 | NO | NO | Conditioned
13655 | 1 |  | False | None |  | Conditioned | Electrolux | glrt185tdso | R/F Top freezer | 1 | 18 | 2004 | NO | NO | Conditioned
13656 | 1 |  | True | Through Door | True | Conditioned | Samsung | RF267AARS | Side By Side w/ Bottom Freezer | 1 | 26 | 2007 | NO | NO | Conditioned
13656 | 2 | homeowner has coverd the outside of this freezer with ridgid foam board and no make or model visible , very old freezer in garage | False | None |  | Unconditioned |  |  | Freezer, upright | 1 | 17 |  | NO | YES | Unconditioned
13672 | 1 |  | False | In Freezer | True | Conditioned | Whirlpool | 1068590311 | R/F Side by Side | 1 | 18 | 1989 | NO | NO | Conditioned
13672 | 2 |  | False | None |  | Unconditioned | General Electric | gts18fbsarww | R/F Top freezer | 1 | 18 | 1993 | NO | NO | Unconditioned
13672 | 3 |  | False | None |  | Unconditioned | Kenmore | 2539240411 | Freezer, upright | 1 | 20 | 1995 | NO | YES | Unconditioned
13678 | 1 |  | False | None |  | Conditioned | Kenmore | 795.71604.010 | Full Size Single Refridgerator Only | 1 | 25 | 2010 | NO | NO | Conditioned
13691 | 1 |  | False | In Freezer | False | Conditioned | Samsung | rf266abpn | R/F Bottom freezer | 1 | 25 | 2009 | NO | NO | Conditioned
13713 | 1 |  | False | In Freezer | True | Conditioned | Whirlpool | GT2SHKXMS01 | R/F Top freezer | 1 | 22 | 2004 | NO | NO | Conditioned
13746 | 1 |  | False | None |  | Conditioned | Hotpoint | hts18gbsarww | R/F Top freezer | 1 | 20 | 1987 | NO | NO | Conditioned
13752 | 1 |  | True | None |  | Conditioned | Kitchen Aid | KTRS22KHXH00 | R/F Top freezer | 1 | 22 | 2000 | NO | NO | Conditioned
13752 | 2 |  | False | None |  | Conditioned | Coldspot |  | Freezer, upright | 1 | 30 | 2005 | NO | YES | Conditioned
13752 | 3 |  | False | None |  | Conditioned | Frigidaire |  | R/F Top freezer | 1 | 10 | 2010 | NO | NO | Conditioned
13752 | 4 |  | False | None |  | Unconditioned | Maytag |  | R/F Top freezer | 1 | 22 | 2005 | NO | NO | Unconditioned
13756 | 1 |  | False | Through Door | True | Conditioned | IKEA | Gilts 38 EEPW0 | R/F Side by Side | 1 | 22 | 2005 | NO | NO | Conditioned
13756 | 2 |  | False | None |  | Conditioned | Kenmore | 253.29401999 | Freezer, upright | 1 | 16 | 1999 | NO | YES | Conditioned
13785 | 1 | OLD NO NAMEPLATE ACCESSIBLE | False | None |  | Conditioned | Amana |  | R/F Side by Side | 1 | 22 | 1970 | NO | NO | Conditioned
13785 | 2 |  | False | None |  | Conditioned | General Electric | TBF14D | R/F Top freezer | 1 | 14 | 1987 | NO | NO | Conditioned
13803 | 1 |  | False | Through Door | True | Conditioned | General Electric | TPX24BRYFBB | R/F Side by Side | 1 | 24 | 2009 | NO | NO | Conditioned
13803 | 2 |  | False | None |  | Conditioned | Sears | 2538604081 | R/F Top freezer | 1 | 15 | 1989 | NO | NO | Conditioned
13803 | 3 |  | False | None |  | Unconditioned | Sears |  | Freezer, chest | 1 | 6 |  | YES | YES | Unconditioned
13817 | 1 |  | False | None |  | Conditioned | Whirlpool | et20pkxdw00 | R/F Bottom freezer | 1 | 24 | 1995 | NO | NO | Conditioned
13817 | 2 |  | False | None |  | Unconditioned | Kenmore | 25321711103 | Freezer, upright | 1 | 22 | 2002 | NO | YES | Unconditioned
13829 | 1 |  | False | Through Door | True | Conditioned | General Electric | gsh25jsxnss | R/F Side by Side | 1 | 21 | 2010 | NO | NO | Conditioned
13829 | 2 |  | False |  |  | Conditioned | Sanyo |  | Full Size Single Refridgerator Only | 1 | 10 | 2009 | NO | NO | Conditioned
13829 | 3 |  | False | None |  | Conditioned | Gibson |  | R/F Top freezer | 1 | 18 | 1989 | NO | NO | Conditioned
13829 | 4 |  | False | None |  | Conditioned | Kenmore |  | Freezer, upright | 1 | 20 | 2004 | NO | YES | Conditioned
13863 | 1 |  | False | None |  | Conditioned | Electrolux | frt21qrcw1 | R/F Top freezer | 1 | 21 | 1995 | NO | NO | Conditioned
13867 | 1 |  | False | None |  | Conditioned | Kenmore | 79576202901 | R/F Bottom freezer | 1 | 21 | 2011 | NO | NO | Conditioned
13871 | 1 |  | False | Through Door | True | Conditioned | LG | LFX25975ST 00 | Side By Side w/ Bottom Freezer | 1 | 21 | 1999 | NO | NO | Conditioned
13871 | 2 |  | False | None |  | Unconditioned | Maytag | MBB1952HEW | R/F Bottom freezer | 1 | 19 | 1981 | NO | NO | Unconditioned
13880 | 1 |  | False | Through Door | True | Conditioned | Kitchen Aid | ksrc25fvms00 | R/F Side by Side | 1 | 25 | 2008 | NO | NO | Conditioned
13880 | 2 |  | False | None |  | Conditioned | Kenmore | 564.93445100 | Full Size Single Refridgerator Only | 1 | 5 | 2003 | YES | NO | Conditioned
13880 | 3 |  | False | None |  |  | Gibson | fv21m2wxfd | Freezer, upright | 1 | 25 | 1992 | NO | YES
13895 | 1 |  | False | None |  | Conditioned | Hotpoint | ctx16cazgrad | R/F Top freezer | 1 | 19 | 1998 | NO | NO | Conditioned
13898 | 1 |  | False | In Freezer | True | Conditioned | Amana | thi21tw | R/F Top freezer | 1 | 18 |  | NO | NO | Conditioned
13898 | 2 |  | False | None |  | Unconditioned | Amana |  | Freezer, chest | 1 | 21 | 1981 | NO | YES | Unconditioned
13903 | 1 |  | False | Through Door | False | Conditioned | Kenmore | 106.74206402 | R/F Top freezer | 1 | 20 | 2009 | NO | NO | Conditioned
13903 | 2 |  | False | None |  | Unconditioned | Crosley | wcc12/e7 lo | Freezer, chest | 1 | 15 | 2004 | NO | YES | Unconditioned
13912 | 1 | SM606937 serial number appears to be 1955. | False | None |  | Unconditioned | General Electric | LM10-MW1 | R/F Top freezer | 1 | 10 | 1955 | NO | NO | Unconditioned
13912 | 2 |  | False | In Freezer | True | Unconditioned | Gibson | FV21M2WEFB | Freezer, upright | 1 | 21 | 1984 | NO | YES | Unconditioned
13912 | 3 |  | False | Through Door | True | Conditioned | Kenmore | 106.58242890 | R/F Side by Side | 1 | 24 | 1998 | NO | NO | Conditioned
13948 | 1 |  | False | In Freezer | True | Conditioned | Amana | ARB2107AS | R/F Bottom freezer | 1 | 23 | 2002 | NO | NO | Conditioned
13956 | 1 |  | True | None |  | Conditioned | Amana | arb2217csl | R/F Bottom freezer | 1 | 24 | 2011 | NO | NO | Conditioned
13970 | 1 |  | False | None |  | Conditioned | Frigidaire | FGHT2146KP0 | R/F Top freezer | 1 | 23 | 2009 | NO | NO | Conditioned
13970 | 2 |  | False | None |  | Conditioned | Maytag | RTT1700DAE | R/F Top freezer | 1 | 21 | 1995 | NO | NO | Conditioned
13974 | 1 |  | False | Through Door | True | Conditioned | Frigidaire | FRS3R4EB4 | R/F Side by Side | 1 | 23 | 2006 | NO | NO | Conditioned
13974 | 2 |  | False | None |  | Unconditioned | General Electric | FCM5SMAWH | Freezer, chest | 1 | 6 | 2003 | YES | YES | Unconditioned
13975 | 1 |  | False | In Freezer | True | Conditioned | Kenmore | 106.71182101 | R/F Top freezer | 1 | 23 | 2002 | NO | NO | Conditioned
13975 | 2 |  | False | None |  | Unconditioned | General Electric | FUF14DTARWH | Freezer, upright | 1 | 15 | 2007 | NO | YES | Unconditioned
14000 | 1 |  | False | None |  | Conditioned | Whirlpool | ET8MTKXKQ0 | R/F Top freezer | 1 | 19 | 2001 | NO | NO | Conditioned
14012 | 1 |  | False | Through Door | True | Conditioned | General Electric | PSS25SGMDBS | R/F Side by Side | 1 | 26 | 2002 | NO | NO | Conditioned
14012 | 2 |  | False | In Freezer | True | Conditioned | General Electric | TBX21CIZBRWW | R/F Top freezer | 1 | 21 | 1997 | NO | NO | Conditioned
14015 | 1 |  | False | Through Door | True | Conditioned | Kenmore | 108KR00036 | R/F Bottom freezer | 1 | 26 | 2011 | NO | NO | Conditioned
14015 | 2 |  | False | None |  | Unconditioned | Kenmore | 253.14922101 | Freezer, chest | 1 | 11 | 2004 | NO | YES | Unconditioned
14017 | 1 |  | True | In Freezer | True | Conditioned | Frigidaire | rf266abpn | R/F Bottom freezer | 1 | 26 | 2008 | NO | NO | Conditioned
14017 | 2 |  | False | None |  | Conditioned | Whirlpool | eat175kyr1 | R/F Top freezer | 1 | 23 | 1984 | NO | NO | Conditioned
14017 | 3 |  | False | None |  | Unconditioned | Samsung | lfuh21f7lmo | Freezer, upright | 1 | 26 | 2010 | NO | YES | Unconditioned
14037 | 1 |  | False | In Freezer | True | Conditioned | Maytag | AFD2535DES | Side By Side w/ Bottom Freezer | 1 | 25 | 2005 | NO | NO | Conditioned
14046 | 1 |  | False | In Freezer | True | Conditioned | Maytag | MTB2156Bea | R/F Top freezer | 1 | 21 | 1999 | NO | NO | Conditioned
14046 | 2 |  | False | None |  | Conditioned | Magic Chef |  | Freezer, chest | 1 | 20 | 2006 | NO | YES | Conditioned
14051 | 1 |  | False | None |  | Conditioned | Amana | BR18V2C | R/F Bottom freezer | 1 | 22 | 2001 | NO | NO | Conditioned
14051 | 2 |  | False | None |  | Unconditioned | Frigidaire | MFC07M3FW1 | Freezer, chest | 1 | 12 | 2009 | NO | YES | Unconditioned
14052 | 1 |  | False | None |  | Conditioned | Amana | afb2534deb | R/F Bottom freezer | 1 | 24 | 1981 | NO | NO | Conditioned
14052 | 2 |  | False | None |  | Unconditioned | Sears |  | Freezer, chest | 1 | 15 | 2001 | NO | YES | Unconditioned
14073 | 1 |  | True | Through Door | True | Conditioned | Samsung | RFG298AARS | R/F Side by Side | 1 | 29 | 2010 | NO | NO | Conditioned
14078 | 1 |  | False | Through Door | False | Conditioned | Kenmore | 27 (could not access) | R/F Side by Side | 1 | 27 | 1995 | NO | NO | Conditioned
14102 | 1 |  | False | Through Door | True | Conditioned | General Electric | PSS26LSRDSS | R/F Side by Side | 1 | 31 | 2005 | NO | NO | Conditioned
14117 | 1 |  | False | None |  | Conditioned | Magic Chef | CTB215DRW | R/F Top freezer | 1 | 21 | 2000 | NO | NO | Conditioned
14117 | 2 | OLDER | False | Through Door | False | Conditioned | General Electric | CA19D | Freezer, upright | 1 | 19 |  | NO | YES | Conditioned
14122 | 1 |  | False | None |  | Conditioned | Sears | 106.6685300 | R/F Top freezer | 1 | 18 | 1996 | NO | NO | Conditioned
14129 | 1 |  | False | None |  | Conditioned | Whirlpool | et18ckxhwo 1 | R/F Top freezer | 1 | 20 | 2001 | NO | NO | Conditioned
14140 | 1 |  | False | None |  | Conditioned | Whirlpool | ET20NKXDW00 | R/F Top freezer | 1 | 20 | 1995 | NO | NO | Conditioned
14143 | 1 |  | False | None |  | Conditioned | Kenmore | 363.67572791 | R/F Top freezer | 1 | 25 | 1997 | NO | NO | Conditioned
14143 | 2 |  | False | None |  | Unconditioned | Frigidaire | uf-13d-l*5 | Freezer, upright | 1 | 13 | 1987 | NO | YES | Unconditioned
14150 | 1 |  | False | None |  | Conditioned | Kenmore | 596.75232402 | R/F Bottom freezer | 1 | 20 | 2007 | NO | NO | Conditioned
14150 | 2 |  | False | Through Door | False | Unconditioned | Hotpoint | csx22dme | R/F Side by Side | 1 | 20 | 1991 | NO | NO | Unconditioned
14150 | 3 |  | False | None |  | Unconditioned | Montgomery Ward | ff180118 | Freezer, chest | 1 | 5 | 1989 | YES | YES | Unconditioned
14153 | 1 |  | False | Through Door | True | Conditioned | Whirlpool | ed5gtgxnq00 | R/F Side by Side | 1 | 22 | 2004 | NO | NO | Conditioned
14162 | 1 |  | False | None |  | Conditioned | General Electric | TFX22ZASA | R/F Side by Side | 1 | 22 | 1981 | NO | NO | Conditioned
14162 | 2 |  | False | None |  | Conditioned | Frigidaire |  | Freezer, upright | 1 | 21 |  | NO | YES | Conditioned
14174 | 1 |  | False | None |  | Conditioned | Kitchen Aid | ktrp21kkwh00 | R/F Top freezer | 1 | 20 | 2001 | NO | NO | Conditioned
14181 | 1 |  | False | None |  | Conditioned | Whirlpool | MFF2258VEA2 | R/F Bottom freezer | 1 | 22 | 2010 | NO | NO | Conditioned
14210 | 1 |  | False | None |  | Conditioned | Kenmore | 59665232401 | R/F Bottom freezer | 1 | 22 | 2001 | NO | NO | Conditioned
14211 | 1 |  | False | None |  | Unconditioned | Kenmore | 363.9638710 | R/F Top freezer | 1 | 19 | 1993 | NO | NO | Unconditioned
14211 | 2 |  | False | None |  | Conditioned | Amana | arb2117AW | R/F Bottom freezer | 1 | 22 | 2001 | NO | NO | Conditioned
14222 | 1 |  | False | None |  | Conditioned | Kenmore | ehb191mknr1 | Side By Side w/ Bottom Freezer | 1 | 19 | 1981 | NO | NO | Conditioned
14264 | 1 |  | False | In Freezer | True | Conditioned | Kenmore | 106.71982100 | R/F Top freezer | 1 | 19 | 2001 | NO | NO | Conditioned
14273 | 1 |  | False | In Freezer | True | Conditioned | Samsung | rb217abpn | R/F Bottom freezer | 1 | 21 | 2009 | NO | NO | Conditioned
14277 | 1 |  | False | Through Door | True | Conditioned | Frigidaire | frs22zrfw1 | R/F Side by Side | 1 | 22 | 1997 | NO | NO | Conditioned
14277 | 2 |  | False | None |  | Conditioned |  | FFC05M1CW4 | Freezer, chest | 1 | 6 | 2004 | YES | YES | Conditioned
14284 | 1 |  | False | In Freezer | True | Conditioned | Kenmore | 106.9728511 | R/F Top freezer | 1 | 19 | 1992 | NO | NO | Conditioned
14285 | 1 |  | False | None |  | Conditioned | Frigidaire | FRT18B5JM1 | R/F Top freezer | 1 | 18 | 2008 | NO | NO | Conditioned
14300 | 1 |  | False | None |  | Conditioned | Hotpoint | CTX16HABBRWW | R/F Top freezer | 1 | 18 | 1998 | NO | NO | Conditioned
14329 | 1 |  | False | None |  | Unconditioned | Frigidaire | lffh21f7hwj | Freezer, upright | 1 | 20 | 2011 | NO | YES | Unconditioned
14329 | 2 |  | False | Through Door | True | Conditioned | Jenn-Air | jrsd2490tw | R/F Side by Side | 1 | 25 | 1996 | NO | NO | Conditioned
14331 | 1 |  | False | None |  | Conditioned | Amana | bx20nw | R/F Bottom freezer | 1 | 22 | 1990 | NO | NO | Conditioned
14331 | 2 |  | False | None |  | Conditioned | Frigidaire | frt18b4aw2 | R/F Top freezer | 1 | 20 | 2001 | NO | NO | Conditioned
14423 | 1 |  | False | None |  | Conditioned | Crosley | CT19Y4W | R/F Top freezer | 1 | 19 | 1995 | NO | NO | Conditioned
14457 | 1 |  | False | In Freezer | True | Conditioned | Amana | BG20TW | R/F Bottom freezer | 1 | 19 | 1999 | NO | NO | Conditioned
14508 | 1 |  | False | Through Door | True | Conditioned | Kenmore | 795.75199400 | R/F Bottom freezer | 1 | 23 | 2004 | NO | NO | Conditioned
14542 | 1 |  | False | Through Door | True | Conditioned | Amana | szd27me | R/F Side by Side | 1 | 22 | 1992 | NO | NO | Conditioned
14542 | 2 | older model. the serial number didnt follow traditional ge scheme. 1980 was homeowners guess | False | None |  | Conditioned | Hotpoint | 2fv520h | Freezer, upright | 1 | 25 |  | NO | YES | Conditioned
14545 | 1 |  | False | None |  | Conditioned | Roper | rt14hdxq00 | R/F Top freezer | 1 | 20 | 2001 | NO | NO | Conditioned
14545 | 2 |  | False | In Freezer | False | Unconditioned | Whirlpool | et18gkxdw05 | R/F Top freezer | 1 | 20 | 1996 | NO | NO | Unconditioned
14545 | 3 |  | False | None |  | Conditioned | Haier | escm050ec | Freezer, chest | 1 | 10 | 2011 | NO | YES | Conditioned
14560 | 1 | couldnt find the gosh darn nameplate | False | None |  | Unconditioned | White-Westinghouse |  | Freezer, upright | 1 | 20 |  | NO | YES | Unconditioned
14560 | 2 |  | False | Through Door | True | Conditioned | Whirlpool | ed5fhexvs02 | R/F Side by Side | 1 | 22 | 2010 | NO | NO | Conditioned
14577 | 1 |  | False | None |  | Conditioned | Whirlpool | et8ftkxkt02 | R/F Top freezer | 1 | 20 | 2002 | NO | NO | Conditioned
14577 | 2 |  | False | None |  | Conditioned | Frigidaire | ffu14m5hwb | Freezer, upright |  | 18 | 2009 | NO | YES | Conditioned
14646 | 1 |  | False | None |  | Conditioned | Kenmore | 68902890 | R/F Top freezer | 1 | 20 | 1998 | NO | NO | Conditioned
14646 | 2 |  | False | None |  | Unconditioned | Amana | c100fw | Freezer, chest | 1 | 15 | 1996 | NO | YES | Unconditioned
14674 | 1 |  | False | None |  | Conditioned | Whirlpool | et8mhkxmq04 | R/F Top freezer | 1 | 20 | 2006 | NO | NO | Conditioned
14674 | 2 | wine cooler in mini fridge manufacture date not verified from decoder but 2007 was in serial number | False | None |  | Conditioned | Vinotemp | vt-28teds-t |  | 1 | 3 | 2007 | YES | #N/A | Conditioned
20007 | 1 |  | True | Through Door | True | Conditioned | Sears | RS267TDBP | R/F Side by Side | 1 | 25 | 2010 | NO | NO | Conditioned
20016 | 1 |  | False | None |  | Conditioned | Frigidaire | FRT13CRHW0 | R/F Top freezer | 1 | 13 | 1999 | NO | NO | Conditioned
20016 | 2 |  | False | None |  | Unconditioned | Whirlpool |  | Freezer, upright | 1 | 20 |  | NO | YES | Unconditioned
20020 | 1 |  | False | None |  | Conditioned | General Electric | TBX21JIBRRWW | R/F Top freezer | 1 | 21 | 1999 | NO | NO | Conditioned
20020 | 2 |  | False | None |  | Unconditioned | Kenmore | 106.70192001 | R/F Top freezer | 1 | 21 | 2000 | NO | NO | Unconditioned
20020 | 3 | looks like late 80's early 90's | False | None |  | Unconditioned | Kelvinator |  | Freezer, chest | 1 | 20 |  | NO | YES | Unconditioned
20020 | 4 | 80's | False | None |  | Unconditioned | Montgomery Ward | 43158 | Freezer, upright | 1 | 13 |  | NO | YES | Unconditioned
20028 | 1 |  | False | Through Door | False | Conditioned | Kenmore | 165. 59292994 | R/F Side by Side | 1 | 22 | 2001 | NO | NO | Conditioned
20028 | 2 |  | False | None |  | Unconditioned | Kenmore | 253.21421101 | Freezer, upright | 1 | 16 | 2001 | NO | YES | Unconditioned
20034 | 1 |  | False | None |  | Conditioned | General Electric |  | R/F Top freezer | 1 | 13 | 1980 | NO | NO | Conditioned
20034 | 2 |  | False | None |  | Unconditioned | Whirlpool | EHL151FXRQ00L0 | Freezer, chest | 1 | 12 | 2009 | NO | YES | Unconditioned
20038 | 1 |  | False | None |  | Conditioned | General Electric | tcx22za | R/F Bottom freezer | 1 | 22 | 1990 | NO | NO | Conditioned
20038 | 2 |  | False | None |  | Conditioned | General Electric | ca-21d | Freezer, upright | 1 | 21 | 1966 | NO | YES | Conditioned
20038 | 3 |  | False | None |  | Conditioned | Kenmore | 20205 | Freezer, upright | 1 | 20 | 1980 | NO | YES | Conditioned
20038 | 4 |  | False | None |  | Conditioned | Maytag | lrtw22a | R/F Top freezer | 0.5 | 20 | 1989 | NO | NO | Conditioned
20042 | 1 |  | False | Through Door | True | Conditioned | Kenmore | 59562990 | R/F Side by Side | 1 | 27 | 1999 | NO | NO | Conditioned
20042 | 2 |  | False | None |  | Conditioned | General Electric | FUF14DTARWH | Freezer, upright | 1 | 21 | 2007 | NO | YES | Conditioned
20043 | 1 |  | False | None |  | Conditioned | Whirlpool | ET1MHKXMQ03 | R/F Top freezer | 1 | 21 | 2005 | NO | NO | Conditioned
20051 | 1 |  | True | Through Door | True | Conditioned | General Electric | lfus2613lpo | R/F Side by Side | 1 | 26 | 2002 | NO | NO | Conditioned
20058 | 1 |  | False | In Freezer | True | Conditioned | Whirlpool | W8TXNGMWQOO | R/F Top freezer | 1 | 18 | 2008 | NO | NO | Conditioned
20065 | 1 |  | False | In Freezer | True | Conditioned | General Electric | GTS18GCSARBBB | R/F Top freezer | 1 | 18 | 2004 | NO | NO | Conditioned
20065 | 2 |  | False | None |  | Conditioned | General Electric |  | Freezer, chest | 1 | 9 | 2004 | NO | YES | Conditioned
20065 | 3 |  | False | None |  | Conditioned | Danby | DCR12B4L8 |  | 1 | 4 | 1998 | YES | #N/A | Conditioned
20066 | 1 |  | False | None |  | Conditioned | Kenmore | 596.62832200 | R/F Bottom freezer | 1 | 18 | 2009 | NO | NO | Conditioned
20066 | 2 |  | False | None |  | Unconditioned | Kenmore | 2539203281 | Freezer, upright | 1 | 16 | 1990 | NO | YES | Unconditioned
20076 | 1 |  | False | Through Door | True | Conditioned | General Electric | FRS6HR5JMB3 | R/F Side by Side | 1 | 21 | 2004 | NO | NO | Conditioned
20078 | 1 |  | False | In Freezer | True | Conditioned | Whirlpool | et1fttxkq00 | R/F Top freezer | 1 | 19 | 2001 | NO | NO | Conditioned
20078 | 2 |  | False | None |  | Conditioned | General Electric | fum14dparwh | Freezer, upright | 1 | 21 | 2003 | NO | YES | Conditioned
20078 | 3 |  | False | Through Door | False | Unconditioned | Hotpoint | CSH22GR | R/F Side by Side | 0.5 | 22 | 1985 | NO | NO | Unconditioned
20080 | 1 |  | False | None |  | Conditioned | Amana | ABB2222FEB | R/F Bottom freezer | 1 | 22 | 2011 | NO | NO | Conditioned
20080 | 2 |  | False | None |  | Conditioned | Ranchero |  | R/F Top freezer | 1 | 18 | 1981 | NO | NO | Conditioned
20080 | 3 |  | False | None |  | Conditioned | Kenmore | 2751 | Freezer, upright | 1 | 20 | 1990 | NO | YES | Conditioned
20081 | 1 |  | False | Through Door | True | Conditioned | Amana | ASD2522VRS00 | R/F Side by Side | 1 | 25 | 2009 | NO | NO | Conditioned
20081 | 2 |  | False | None |  | Conditioned | General Electric | GTS18ECTBRWW | R/F Top freezer | 1 | 24 | 1997 | NO | NO | Conditioned
20081 | 3 |  | False | None |  | Conditioned | General Electric |  |  | 1 | 10 |  | NO | #N/A | Conditioned
20081 | 4 |  | False | None |  | Conditioned | Kenmore |  |  | 1 | 10 |  | NO | #N/A | Conditioned
20081 | 5 |  | False | None |  | Unconditioned | Kelvinator |  | Freezer, upright | 1 | 14 |  | NO | YES | Unconditioned
20085 | 1 |  | False | Through Door | True | Conditioned | Kenmore | 253 52332200 | R/F Side by Side | 1 | 21 | 2002 | NO | NO | Conditioned
20088 | 1 |  | False |  |  | Conditioned | Maytag | rb9ha-2a | R/F Top freezer | 1 | 19 | 1981 | NO | NO | Conditioned
20088 | 2 | sn 112-6543561 gibson budget master in the home pre 1986 this date is a guess | False | None |  | Unconditioned | Electrolux | fv21m2wlfa | Freezer, upright | 1 | 21 | 1970 | NO | YES | Unconditioned
20089 | 1 |  | False | Through Door | True | Conditioned | Kenmore | 51062100 | R/F Side by Side | 1 | 23 | 2001 | NO | NO | Conditioned
20095 | 1 |  | False | None |  | Conditioned | Kenmore | 106.79172990 | R/F Top freezer | 1 | 21 | 1999 | NO | NO | Conditioned
20100 | 1 |  | False | None |  | Conditioned | General Electric | tbx18dasgrwh | R/F Top freezer | 1 | 19 | 1998 | NO | NO | Conditioned
20106 | 1 |  | False | None |  | Conditioned | Magic Chef | ctb2125grw | R/F Top freezer | 1 | 25 | 2001 | NO | NO | Conditioned
20108 | 1 |  | False | None |  | Conditioned | Kenmore | 106 70842`00 | R/F Top freezer | 1 | 18 | 2001 | NO | NO | Conditioned
20109 | 1 |  | False | None |  | Conditioned | Montgomery Ward | HMG18090 | R/F Top freezer | 1 | 18 | 1988 | NO | NO | Conditioned
20109 | 2 |  | False | None |  | Unconditioned | Maytag | MQU1556AEW | Freezer, upright | 1 | 16 | 2005 | NO | YES | Unconditioned
20111 | 1 |  | False | None |  | Conditioned | Sears | ST14CKXKQ01 | R/F Top freezer | 1 | 14 | 2002 | NO | NO | Conditioned
20117 | 1 |  | False | In Freezer | False | Conditioned | Whirlpool | ET4WSKXKQ06 | R/F Top freezer | 1 | 26 | 2005 | NO | NO | Conditioned
20125 | 1 |  | False | None |  | Unconditioned | General Electric | ynk | Freezer, upright | 1 | 25 | 1992 | NO | YES | Unconditioned
20125 | 2 |  | False | In Freezer | True | Conditioned | Sears | 2578132892 | R/F Top freezer | 1 | 21 | 1998 | NO | NO | Conditioned
20152 | 1 |  | False | Through Door | True | Conditioned | General Electric | TFX24VRSMAD | R/F Side by Side | 1 | 24 | 1982 | NO | NO | Conditioned
20152 | 2 |  | False | None |  | Unconditioned |  | FP21DSCRWH | Freezer, upright | 1 | 22 | 1994 | NO | YES | Unconditioned
20152 | 3 | small fridge has not label not plugged in or used most of the year | False | None |  | Conditioned |  |  |  |  | 5 |  | YES | #N/A | Conditioned
20154 | 1 |  | False | Through Door | True | Conditioned | Whirlpool | g15fvaxvq01 | R/F Side by Side | 1 | 25 | 2010 | NO | NO | Conditioned
20154 | 2 |  | False | None |  | Unconditioned | WC Woods |  | Freezer, chest | 1 | 15 |  | NO | YES | Unconditioned
20155 | 1 |  | True | In Freezer | True | Conditioned | Kenmore | 79575312900 | R/F Top freezer | 1 | 18 | 2010 | NO | NO | Conditioned
20156 | 1 |  | True | Through Door | True | Conditioned | Kenmore | 79571023011 | R/F Side by Side | 1 | 22 | 2011 | NO | NO | Conditioned
20163 | 1 |  | False | None |  | Unconditioned | Sears | 106724130 | Freezer, upright | 1 | 12 | 1984 | NO | YES | Unconditioned
20163 | 2 |  | False | None |  | Conditioned | Gibson | FV16M2WLFB | Freezer, upright | 1 | 16 |  | NO | YES | Conditioned
20163 | 3 |  | False | None |  | Unconditioned | Kenmore | 253.28052806 | Freezer, upright | 1 | 22 | 2010 | NO | YES | Unconditioned
20163 | 4 |  | False | None |  | Conditioned | General Electric | GTS18FBSARWW | R/F Top freezer | 1 | 20 | 2007 | NO | NO | Conditioned
20166 | 1 |  | False | None |  | Conditioned | Kenmore | 0000 | Freezer, upright | 1 | 10 | 2001 | NO | YES | Conditioned
20166 | 2 |  | False | Through Door | True | Conditioned | Kenmore | 79577562600 | R/F Bottom freezer | 1 | 20 | 2006 | NO | NO | Conditioned
20166 | 3 |  | False | None |  | Conditioned | Kenmore | 000 | Freezer, upright | 1 | 10 | 2004 | NO | YES | Conditioned
20166 | 4 |  | False | Through Door | False | Unconditioned | Kenmore | 10652552100 | R/F Side by Side | 1 | 18 | 2001 | NO | NO | Unconditioned
20168 | 1 |  | False | Through Door | True | Conditioned | Maytag | msd2456gew | R/F Side by Side | 1 | 24 | 2002 | NO | NO | Conditioned
20168 | 2 |  | False | None |  | Unconditioned | White-Westinghouse | fu133rrw4 | Freezer, upright | 1 | 18 | 2001 | NO | YES | Unconditioned
20168 | 3 |  | False | None |  | Unconditioned | Kenmore | 59661272101 | R/F Bottom freezer | 1 | 20 | 2001 | NO | NO | Unconditioned
20180 | 1 |  | False | Through Door | True | Conditioned | Maytag |  | R/F Side by Side | 1 | 22 |  | NO | NO | Conditioned
20180 | 2 |  | False |  |  | Conditioned | Kenmore | 563. 93361100 | Full Size Single Refridgerator Only | 1 | 8 |  | NO | NO | Conditioned
20182 | 1 |  | False | In Freezer | True | Conditioned | Frigidaire | fght1834kw2 | R/F Top freezer | 1 | 25 | 2009 | NO | NO | Conditioned
20184 | 1 |  | False | None |  | Conditioned | Whirlpool | et18pkxaw00 | R/F Top freezer | 1 | 18 | 1993 | NO | NO | Conditioned
20184 | 2 |  | False | None |  | Conditioned | Frigidaire | mfu17m3gw1 | Freezer, upright | 1 | 20 | 1998 | NO | YES | Conditioned
20185 | 1 |  | False | None |  | Conditioned | Sears | 25368801791 | R/F Top freezer | 1 | 19 | 1998 | NO | NO | Conditioned
20185 | 2 | surveyor did not collect | True | None |  | Unconditioned | Whirlpool |  | Freezer, chest | 1 | 21 | 2005 | NO | YES | Unconditioned
20188 | 1 |  | False | None |  | Conditioned | Frigidaire |  | R/F Top freezer | 1 | 18 | 1988 | NO | NO | Conditioned
20188 | 2 |  | False | None |  | Unconditioned | Gibson | gfc05m3aw1 | Freezer, chest | 1 | 10 | 2002 | NO | YES | Unconditioned
20200 | 1 |  | False | Through Door | True | Conditioned | Maytag | msd2756dew | R/F Side by Side | 1 | 18 | 2008 | NO | NO | Conditioned
20206 | 1 |  | False | None |  | Conditioned | Kenmore | 2536580250a | R/F Top freezer | 1 | 16 | 2009 | NO | NO | Conditioned
20215 | 1 |  | False |  |  | Conditioned | Gibson | rm18f6ds1e | Full Size Single Refridgerator Only | 1 | 18 | 1989 | NO | NO | Conditioned
20215 | 2 |  | False | None |  | Conditioned | Sears |  | Freezer, chest | 1 | 18 | 1970 | NO | YES | Conditioned
20215 | 3 |  | False | None |  | Conditioned | Sears | 106.629420 | Freezer, upright | 1 | 20 | 1979 | NO | YES | Conditioned
20215 | 4 |  | False | None |  | Unconditioned | LG | ktrs19khbt00 | R/F Top freezer | 1 | 20 | 2000 | NO | NO | Unconditioned
20230 | 1 |  | False | In Freezer | True | Conditioned | Kenmore | 253.73092302 | R/F Top freezer | 1 | 21 | 2004 | NO | NO | Conditioned
20230 | 2 |  | False | None |  | Conditioned | Kelvinator | V706N-1 | Freezer, upright | 1 | 12 | 1971 | NO | YES | Conditioned
20244 | 1 |  | False | None |  | Unconditioned | Kenmore | 000 | Freezer, upright | 1 | 18 | 1991 | NO | YES | Unconditioned
20245 | 1 |  | False | None |  | Conditioned | Kenmore | 564.24702400 | Freezer, upright | 1 | 8 | 2004 | NO | YES | Conditioned
20245 | 2 |  | False | None |  | Conditioned | Kenmore | 564.9349110 | Full Size Single Refridgerator Only | 1 | 6 | 2004 | YES | NO | Conditioned
20250 | 1 |  | False | In Freezer | True | Conditioned | Kenmore | 106. 8579280 | R/F Side by Side | 1 | 22 | 1987 | NO | NO | Conditioned
20264 | 1 |  | False | Through Door | True | Conditioned | Maytag | mfi2569vem | Side By Side w/ Bottom Freezer | 1 | 25 | 2008 | NO | NO | Conditioned
20264 | 2 |  | False | Through Door | False | Unconditioned | Hotpoint |  | R/F Side by Side | 1 | 22 | 1989 | NO | NO | Unconditioned
20265 | 1 |  | False | None |  | Conditioned | Kitchen Aid | KTRS21MDWH01 | R/F Top freezer | 1 | 23 | 1995 | NO | NO | Conditioned
20265 | 2 |  | False | None |  | Conditioned | Frigidaire | FFU09K0FW0 | Freezer, upright | 1 | 14 | 2007 | NO | YES | Conditioned
20265 | 3 |  | False | None |  | Unconditioned | Whirlpool | EET-171MK | R/F Top freezer | 0.5 | 17 |  | NO | NO | Unconditioned
20266 | 1 |  | False | Through Door | True | Conditioned | Maytag | mf12568aes | R/F Bottom freezer | 1 | 20 | 2006 | NO | NO | Conditioned
20266 | 2 |  | False | Through Door | True | Unconditioned | Amana | ars2365aw | R/F Side by Side | 1 | 20 |  | NO | NO | Unconditioned
20266 | 3 |  | False | None |  | Unconditioned | Frigidaire | ffu2124dw1 | Freezer, upright | 1 | 20 | 2004 | NO | YES | Unconditioned
20274 | 1 |  | False | In Freezer | True | Conditioned | Maytag | afb2534dew | R/F Bottom freezer | 1 | 22 | 2006 | NO | NO | Conditioned
20287 | 1 |  | True | Through Door | True | Conditioned | General Electric | PFSS6PKXBSS | R/F Bottom freezer | 1 | 26 | 2009 | NO | NO | Conditioned
20287 | 2 |  | False | None |  | Conditioned | General Electric |  | Freezer, chest | 1 | 26 |  | NO | YES | Conditioned
20288 | 1 |  | False | Through Door | True | Conditioned | Maytag | bs24y9dbc | R/F Side by Side | 1 | 24 | 2007 | NO | NO | Conditioned
20290 | 1 |  | False | None |  | Conditioned | Hotpoint | ctx18e6br1 | R/F Bottom freezer | 1 | 21 | 1985 | NO | NO | Conditioned
20290 | 2 |  | False | None |  | Conditioned | Hotpoint | rt18akx6w00 | R/F Top freezer | 1 | 21 | 2001 | NO | NO | Conditioned
20294 | 1 |  | False | Through Door | True | Conditioned | Amana | FRS26ZNHW1 | R/F Side by Side | 1 | 25 | 1999 | NO | NO | Conditioned
20297 | 1 |  | False | None |  | Conditioned | Sears | 253.64802404 | R/F Top freezer | 1 | 18 | 2005 | NO | NO | Conditioned
20297 | 2 |  | False | None |  | Unconditioned | Sears | 106.7622010 | R/F Top freezer | 1 | 12 | 1978 | NO | NO | Unconditioned
20297 | 3 |  | False | None |  | Unconditioned | Whirlpool | EH070CFXCQ00 | Freezer, chest | 1 | 12 | 2006 | NO | YES | Unconditioned
20303 | 1 |  | False | None |  | Conditioned | Amana | BM20TBW | R/F Bottom freezer | 1 | 26 | 1996 | NO | NO | Conditioned
20303 | 2 |  | False | None |  | Conditioned | Whirlpool | RT14DKXEN00 | R/F Top freezer | 1 | 26 | 2005 | NO | NO | Conditioned
20305 | 1 |  | False | Through Door | True | Conditioned | Frigidaire | FRS23H5ASB8 | R/F Side by Side | 1 | 23 | 2003 | NO | NO | Conditioned
20305 | 2 |  | False | None |  | Conditioned | General Electric | FUM14DMDRWH | Freezer, upright | 1 | 14 | 2002 | NO | YES | Conditioned
20305 | 3 |  | False | None |  | Unconditioned | Whirlpool |  | Freezer, upright | 1 | 16 |  | NO | YES | Unconditioned
20311 | 1 | S/N 83026162 | False | Through Door | True | Conditioned | Kenmore | 363.58272891 | R/F Side by Side | 1 | 22 |  | NO | NO | Conditioned
20311 | 2 |  | False | None |  | Conditioned | Whirlpool | EV120FXXNDD | Freezer, upright | 1 | 15 | 2008 | NO | YES | Conditioned
20324 | 1 |  | False | In Freezer | True | Unconditioned | Amana | abb1924wewo | R/F Bottom freezer | 1 | 22 | 2011 | NO | NO | Unconditioned
20324 | 2 |  | False | None |  | Unconditioned | General Electric | tbx18daxjrww | R/F Top freezer | 1 | 20 | 1996 | NO | NO | Unconditioned
20324 | 3 |  | False | None |  | Unconditioned | General Electric | fh22dsawh | Freezer, chest | 1 | 20 | 1995 | NO | YES | Unconditioned
20325 | 1 |  | False | Through Door | True | Conditioned | General Electric | TFX22ZR | R/F Side by Side | 0.75 | 22 | 1993 | NO | NO | Conditioned
20325 | 2 |  | False | None |  | Unconditioned | White-Westinghouse |  | Freezer, chest | 1 | 13 |  | NO | YES | Unconditioned
20325 | 3 |  | False | Through Door | True | Unconditioned | Amana | SCD23VW | R/F Side by Side | 1 | 22 | 1999 | NO | NO | Unconditioned
20325 | 4 |  | False | None |  | Unconditioned | Magic Chef |  | Freezer, upright | 1 | 15 |  | NO | YES | Unconditioned
20338 | 1 |  | False | None |  | Conditioned | Kenmore | 253.68977802 | R/F Top freezer | 1 | 15 | 2009 | NO | NO | Conditioned
20338 | 2 |  | False | None |  | Conditioned | Haier |  | Freezer, chest | 1 | 10 | 2008 | NO | YES | Conditioned
20340 | 1 |  | False | None |  | Conditioned | Kitchen Aid | ktrs20kaal10 | R/F Top freezer | 1 | 20 | 1994 | NO | NO | Conditioned
20340 | 2 |  | False | None |  | Unconditioned | Montgomery Ward | 8968 | Freezer, chest | 1 | 23 |  | NO | YES | Unconditioned
20344 | 1 |  | False | None |  | Conditioned | Amana | sx25jw | R/F Side by Side | 1 | 25 | 1990 | NO | NO | Conditioned
20351 | 1 |  | False | None |  | Conditioned | Hotpoint | HTR15BBMBRWW | R/F Top freezer | 1 | 26 | 1995 | NO | NO | Conditioned
20357 | 1 |  | False | None |  | Conditioned | Frigidaire | frt21b4jw1 | R/F Top freezer | 1 | 22 | 2008 | NO | NO | Conditioned
20357 | 2 |  | False | None |  | Conditioned | Coldspot | 198. v15437 | Freezer, chest | 1 | 16 |  | NO | YES | Conditioned
20357 | 3 |  | False | None |  | Conditioned | Kenmore | 253. 14512102 | Freezer, chest | 1 | 10 | 2005 | NO | YES | Conditioned
20360 | 1 |  | False | None |  | Conditioned | Frigidaire |  | R/F Top freezer | 1 | 19 | 1986 | NO | NO | Conditioned
20360 | 2 |  | False | None |  | Conditioned | Frigidaire | FFU21C4CW2 | Freezer, chest | 1 | 24 | 2004 | NO | YES | Conditioned
20363 | 1 |  | True | Through Door | True | Conditioned | Frigidaire | FRS26LH5DS3 | R/F Side by Side | 1 | 26 | 2004 | NO | NO | Conditioned
20363 | 2 |  | False | None |  | Conditioned | General Electric | tbx18qpnr | R/F Top freezer | 1 | 19 | 1980 | NO | NO | Conditioned
20371 | 1 |  | False | None |  | Conditioned | Frigidaire | frt21hs6jwo | R/F Top freezer | 1 | 21 | 2008 | NO | NO | Conditioned
20371 | 2 |  | False | None |  | Conditioned | Montgomery Ward |  | Freezer, chest |  | 5 |  | YES | YES | Conditioned
20371 | 3 |  | False | None |  | Conditioned | Sears |  | Freezer, chest | 1 | 11 |  | NO | YES | Conditioned
20374 | 1 |  | False | In Freezer | True | Conditioned | White-Westinghouse | GLRT212IDW5 | R/F Top freezer | 1 | 20 | 2005 | NO | NO | Conditioned
20374 | 2 |  | False | None |  | Unconditioned | General Electric | FUM14DTARWH | Freezer, upright | 1 | 18 | 2004 | NO | YES | Unconditioned
20381 | 1 |  | False | In Freezer | False | Conditioned | Kenmore | 1068770683 | R/F Top freezer | 1 | 20 | 1981 | NO | NO | Conditioned
20381 | 2 |  | False | None |  | Conditioned | Sears |  | Freezer, upright | 1 | 25 |  | NO | YES | Conditioned
20384 | 1 |  | False | In Freezer | False | Conditioned | Whirlpool | ET1FTTXKQ00 | R/F Top freezer | 1 | 30 | 2008 | NO | NO | Conditioned
20390 | 1 |  | False | None |  | Conditioned | Sears | trt18grew5 | R/F Top freezer | 1 | 22 | 1999 | NO | NO | Conditioned
20390 | 2 |  | False | None |  | Conditioned | Sears | 253. 13500100 | Freezer, chest | 1 | 10 | 2003 | NO | YES | Conditioned
20392 | 1 |  | True | Through Door | True | Conditioned | Kenmore | 795.78543.804 | R/F Bottom freezer | 1 | 25 | 2009 | NO | NO | Conditioned
20392 | 2 |  | False | None |  | Unconditioned | Kenmore | 253.24092103 | Freezer, upright | 1 | 22 | 2005 | NO | YES | Unconditioned
20395 | 1 |  | False | In Freezer | True | Conditioned | Kitchen Aid | RB2155SH | R/F Bottom freezer | 1 | 22 | 2006 | NO | NO | Conditioned
20395 | 2 |  | False | None |  | Unconditioned | Kenmore |  | Freezer, chest | 1 | 18 | 2002 | NO | YES | Unconditioned
20408 | 1 |  | False | None |  | Conditioned | General Electric | tbx18jabkrww | R/F Top freezer | 1 | 18 | 1998 | NO | NO | Conditioned
20408 | 2 |  | False | None |  | Unconditioned | Coop | qh15 | Freezer, chest | 1 | 15 | 1998 | NO | YES | Unconditioned
20411 | 1 | tag is damaged no date found standard late 80s texture in good shape | False | None |  | Conditioned | Frigidaire | frt18s6a | R/F Top freezer | 1 | 18 | 1992 | NO | NO | Conditioned
20414 | 1 |  | False | In Freezer | True | Conditioned | Maytag | MFF2558VEB3 | R/F Bottom freezer | 1 | 24 | 2010 | NO | NO | Conditioned
20426 | 1 |  | False | None |  | Conditioned | General Electric | TBF16SGB | R/F Top freezer | 1 | 16 | 1985 | NO | NO | Conditioned
20430 | 1 |  | False | In Freezer | False | Unconditioned | Maytag | LTF2112ARW | R/F Top freezer | 1 | 21 | 1982 | NO | NO | Unconditioned
20430 | 2 |  | False | None |  | Conditioned | Hotpoint | CSX20ERA | R/F Side by Side | 1 | 20 | 1992 | NO | NO | Conditioned
20433 | 1 |  | False | None |  | Unconditioned | General Electric | TB14SAB | R/F Top freezer | 1 | 22 | 1980 | NO | NO | Unconditioned
20433 | 2 | s/n 74015111 | False | Through Door | True | Conditioned | Kenmore | 363.9552754 | R/F Side by Side | 1 | 22 |  | NO | NO | Conditioned
20440 | 1 |  | False | Through Door | True | Conditioned | Maytag | mzd2665heb | R/F Side by Side | 1 | 19 | 2005 | NO | NO | Conditioned
20445 | 1 |  | False | None |  | Conditioned | Maytag | mfc2061heb | R/F Bottom freezer | 1 | 20 | 2005 | NO | NO | Conditioned
20446 | 1 |  | False | None |  | Conditioned | Frigidaire | FRT15B3AW3 | R/F Top freezer | 1 | 20 | 2003 | NO | NO | Conditioned
20448 | 1 |  | True | Through Door | True | Conditioned | Kenmore | 106. 57022600 | R/F Side by Side | 1 | 22 | 2006 | NO | NO | Conditioned
20448 | 2 |  | True | None |  | Unconditioned | Haier | bf0132e0100 | Freezer, chest | 1 | 5 |  | YES | YES | Unconditioned
20457 | 1 |  | False | Through Door | True | Conditioned | Frigidaire | GLRS2677DB4 | R/F Side by Side | 1 | 26 | 2005 | NO | NO | Conditioned
20458 | 1 |  | False | Through Door | False | Conditioned | Kenmore | MER55550AW | R/F Side by Side | 1 | 28 |  | NO | NO | Conditioned
20458 | 2 |  | False | None |  | Unconditioned | Kenmore | 25324042102 | Freezer, upright | 1 | 26 | 1982 | NO | YES | Unconditioned
20458 | 3 |  | False | None |  | Unconditioned | Hotpoint |  | Freezer, chest | 1 | 30 | 1970 | NO | YES | Unconditioned
20466 | 1 |  | True | None |  | Conditioned | Amana | abb2222few | R/F Bottom freezer | 1 | 23 | 2009 | NO | NO | Conditioned
20466 | 2 | OLD- PROBABLY EARLY 80'S , LATE 70'S ?? | False | None |  | Conditioned | General Electric |  | Freezer, chest | 1 | 18 |  | NO | YES | Conditioned
20469 | 1 |  | False | In Freezer | True | Conditioned | Frigidaire | FRT21NNGW3 | R/F Top freezer | 1 | 21 | 1999 | NO | NO | Conditioned
20469 | 2 |  | False | None |  | Unconditioned | White-Westinghouse | RT176LCD0 | R/F Top freezer | 1 | 17 | 1988 | NO | NO | Unconditioned
20469 | 3 | NAMEPLATE NOT AVAILABLE. age based on participant response | False | None |  | Unconditioned | Frigidaire |  | Freezer, upright | 1 | 12 | 1975 | NO | YES | Unconditioned
20472 | 1 |  | False | In Freezer | False | Conditioned | Amana | bx22s5w | R/F Bottom freezer | 1 | 18 |  | NO | NO | Conditioned
20472 | 2 |  | False | None |  | Unconditioned | Whirlpool | eh070cfxcq00 | Freezer, chest | 1 | 10 | 2007 | NO | YES | Unconditioned
20472 | 3 |  | False | In Freezer | True | Conditioned | Whirlpool | pbf1951kew | R/F Bottom freezer | 1 | 18 | 2000 | NO | NO | Conditioned
20477 | 1 |  | False | Through Door | True | Conditioned | General Electric | GSL25JFXB LB | R/F Side by Side | 1 | 25 | 2006 | NO | NO | Conditioned
20485 | 1 |  | False | Through Door | True | Conditioned | General Electric | GSS22UFMD | R/F Side by Side | 1 | 22 | 2002 | NO | NO | Conditioned
20485 | 2 |  | False | None |  | Conditioned | General Electric | tb305ypw43 | R/F Top freezer | 1 | 15 | 1961 | NO | NO | Conditioned
20491 | 1 |  | False | Through Door | True | Conditioned | Kenmore | 106.8550510 | R/F Side by Side | 1 | 20 | 1990 | NO | NO | Conditioned
20505 | 1 |  | True | None |  | Conditioned | Sub-Zero | 601rf | Full Size Single Refridgerator Only | 1 | 20 | 1998 | NO | NO | Conditioned
20505 | 2 |  | True | None |  | Conditioned | Sub-Zero | 601f | Freezer, upright | 1 | 20 | 1998 | NO | YES | Conditioned
20516 | 1 |  | False | Through Door | True | Conditioned | General Electric | LSS25XSTBSS | R/F Side by Side | 1 | 25 | 2009 | NO | NO | Conditioned
20540 | 1 |  | False | Through Door | True | Conditioned | Whirlpool | GD5RHAXN000 | R/F Side by Side | 1 | 24 | 2005 | NO | NO | Conditioned
20540 | 2 |  | False | None |  | Conditioned |  | 253.9287110 | Freezer, upright | 1 | 18 | 1998 | NO | YES | Conditioned
20547 | 1 |  | False | Through Door | True | Conditioned | Whirlpool | ED20DFXEBO1 | R/F Side by Side | 1 | 20 | 1997 | NO | NO | Conditioned
20553 | 1 |  | False | None |  | Conditioned | Kenmore | 596.71852100 | R/F Bottom freezer | 1 | 18 | 1999 | NO | NO | Conditioned
20559 | 1 |  | False | None |  | Conditioned | General Electric | TDX11SNSCRWH | R/F Top freezer | 1 | 13 | 1982 | NO | NO | Conditioned
20565 | 1 |  | False | Through Door | True | Conditioned | General Electric | GSH25ISZB SS | R/F Side by Side | 1 | 25 | 1998 | NO | NO | Conditioned
20574 | 1 |  | True | In Freezer | True | Conditioned | Maytag | PBB2255GES | R/F Bottom freezer | 1 | 22 | 2003 | NO | NO | Conditioned
20586 | 1 |  | False | Through Door | False | Conditioned | Whirlpool | ED5CHQXVB03 | R/F Side by Side | 1 | 25 | 1995 | NO | NO | Conditioned
20586 | 2 |  | False | None |  | Unconditioned | General Electric | GSS22JFMAWW | R/F Side by Side | 1 | 22 | 1989 | NO | NO | Unconditioned
20586 | 3 |  | False | None |  | Unconditioned | Maytag | MQU1554AEW | Freezer, upright | 1 | 15 | 2004 | NO | YES | Unconditioned
20593 | 1 |  | True | Through Door | True | Conditioned | General Electric | GSHF6LGZBCBB | R/F Side by Side | 1 | 30 | 2011 | NO | NO | Conditioned
20593 | 2 |  | False | None |  | Unconditioned | Frigidaire | FFUU21C3AW1 | Freezer, upright | 1 | 36 | 2002 | NO | YES | Unconditioned
20595 | 1 |  | False | None |  | Conditioned | General Electric |  | R/F Top freezer | 1 | 18 | 1982 | NO | NO | Conditioned
20595 | 2 |  | False | None |  | Conditioned | Whirlpool |  | Freezer, upright | 1 | 18 | 1990 | NO | YES | Conditioned
20601 | 1 |  | False | None |  | Conditioned | General Electric | HTS18GBSFRWW | R/F Top freezer | 1 | 21 | 2009 | NO | NO | Conditioned
20603 | 1 |  | False | None |  | Conditioned | Kenmore | 59675532400 | Side By Side w/ Bottom Freezer | 1 | 22 | 2010 | NO | NO | Conditioned
20606 | 1 |  | False | In Freezer | True | Conditioned | Amana | thi18s3w | R/F Top freezer | 1 | 22 | 1995 | NO | NO | Conditioned
20606 | 2 |  | False | None |  | Unconditioned | Frigidaire |  | Freezer, chest |  | 10 |  | NO | YES | Unconditioned
20612 | 1 |  | False | None |  | Conditioned | Whirlpool | ET18PKXGW0 | R/F Top freezer | 1 | 18 | 1998 | NO | NO | Conditioned
20613 | 1 |  | False | Through Door | True | Conditioned | Kenmore | 795.78552.800 | R/F Bottom freezer | 1 | 26 | 2008 | NO | NO | Conditioned
20613 | 2 |  | False | None |  | Unconditioned | Frigidaire | FRT8S6ESBG | R/F Top freezer | 1 | 19 | 2007 | NO | NO | Unconditioned
20618 | 1 |  | False | In Freezer | True | Conditioned | Kenmore | 3638791582 | R/F Top freezer | 1 | 21 | 1989 | NO | NO | Conditioned
20618 | 2 |  | False | None |  | Unconditioned | Roper | rt14hdxbw01 | R/F Top freezer | 1 | 18 | 1994 | NO | NO | Unconditioned
20618 | 3 | Based on model number style is mini-fridge | False | None |  | Conditioned | Sears | rm172w/173b/174ss | Full Size Single Refridgerator Only | 1 | 4 | 2003 | YES | NO | Conditioned
20619 | 1 |  | False | None |  | Unconditioned | Kenmore | 10678182891 | R/F Top freezer | 1 | 22 | 1999 | NO | NO | Unconditioned
20619 | 2 |  | False | None |  | Unconditioned | Gibson | fh08m5dlfa | Freezer, chest | 1 | 14 | 1990 | NO | YES | Unconditioned
20619 | 3 |  | False | Through Door | True | Conditioned | Kenmore | w25344392405 | R/F Side by Side | 1 | 28 | 2005 | NO | NO | Conditioned
20626 | 1 |  | False | Through Door | True | Conditioned | General Electric | GSS22IFPD | R/F Side by Side | 1 | 22 | 2004 | NO | NO | Conditioned
20626 | 2 |  | False | None |  | Conditioned | Magic Chef | DF12J | Freezer, upright | 1 | 12 | 1998 | NO | YES | Conditioned
20632 | 1 |  | False |  |  | Conditioned | Sub-Zero | 601R/0 | Full Size Single Refridgerator Only | 1 | 24 | 2007 | NO | NO | Conditioned
20632 | 2 |  | False | None |  | Conditioned | Frigidaire | FFU2064DW3 | Freezer, upright | 1 | 20 | 2005 | NO | YES | Conditioned
20632 | 3 |  | False | In Freezer | True | Conditioned | Hotpoint | CSH24GRTA | R/F Side by Side | 1 | 24 | 1992 | NO | NO | Conditioned
20635 | 1 |  | False | Through Door | True | Conditioned | Maytag | MZD2663KEB | R/F Side by Side | 1 | 30 | 2007 | NO | NO | Conditioned
20635 | 2 |  | False | None |  | Conditioned | Kenmore | 25321721103 | Freezer, upright | 1 | 21 | 2002 | NO | YES | Conditioned
20646 | 1 |  | False | Through Door | True | Conditioned | Kenmore | 10651512100 | R/F Side by Side | 1 | 26 | 2001 | NO | NO | Conditioned
20650 | 1 |  | False | None |  | Conditioned | Kenmore | 10663854302 | R/F Top freezer | 1 | 18 | 2003 | NO | NO | Conditioned
20671 | 1 |  | False | None |  | Conditioned | Frigidaire | frt18s6aws | R/F Top freezer | 1 | 22 | 2006 | NO | NO | Conditioned
20685 | 1 |  | True | Through Door | True | Conditioned | Frigidaire | frs6lf7fw6 | R/F Side by Side | 1 | 26 | 2007 | NO | NO | Conditioned
20685 | 2 |  | False | Through Door | True | Conditioned | LG | lmx25984sw/00 | R/F Bottom freezer | 1 | 26 | 2010 | NO | NO | Conditioned
20685 | 3 |  | False | None |  | Unconditioned | Whirlpool | ev190nxwn00 | Freezer, upright | 1 | 20 | 1991 | NO | YES | Unconditioned
20688 | 1 |  | False | In Freezer | True | Conditioned | Kenmore | 598.71102101 | R/F Bottom freezer | 1 | 21 | 2001 | NO | NO | Conditioned
20702 | 1 |  | False | None |  | Conditioned | Kelvinator | TKG180EN1D | R/F Top freezer | 1 | 18 | 1989 | NO | NO | Conditioned
20702 | 2 | looks like mid 80s possibly early 90s. could not find the nameplate | False | None |  | Conditioned | Montgomery Ward |  | Freezer, chest | 1 | 14 |  | NO | YES | Conditioned
20707 | 1 |  | False | Through Door | False | Conditioned | Kenmore |  | R/F Side by Side | 1 | 26 | 1990 | NO | NO | Conditioned
20707 | 2 |  | True | None |  | Conditioned | Frigidaire |  | Freezer, chest | 0.75 | 25 | 2010 | NO | YES | Conditioned
20712 | 1 |  | False | None |  | Conditioned | Maytag | BX2255W | R/F Bottom freezer | 1 | 29 | 1996 | NO | NO | Conditioned
20712 | 2 |  | False | None |  | Unconditioned | Kenmore | 9203381 | Freezer, upright | 1 | 14 | 1991 | NO | YES | Unconditioned
20712 | 3 |  | False | None |  | Unconditioned | Kenmore |  | Freezer, upright | 1 | 24 | 1991 | NO | YES | Unconditioned
20716 | 1 |  | False | In Freezer | True | Conditioned | Whirlpool | 2170712 | R/F Side by Side | 1 | 23 | 1981 | NO | NO | Conditioned
20716 | 2 |  | False | None |  | Unconditioned | White-Westinghouse | 8838 | Freezer, chest | 1 | 18 | 1970 | NO | YES | Unconditioned
20746 | 1 |  | False | In Freezer | True | Conditioned | Kenmore | 5967221420 | R/F Bottom freezer | 1 | 21 | 2010 | NO | NO | Conditioned
20748 | 1 |  | False | None |  | Conditioned | Maytag | MFF2557HEW | Side By Side w/ Bottom Freezer | 1 | 25 | 2006 | NO | NO | Conditioned
20753 | 1 |  | False | Through Door | True | Conditioned | Frigidaire | frs6lr5es2 | R/F Side by Side | 1 | 25 | 2006 | NO | NO | Conditioned
20758 | 1 |  | False | Through Door | True | Conditioned | Kenmore | 363.9562512 | R/F Side by Side | 1 | 23 |  | NO | NO | Conditioned
20770 | 1 |  | False | Through Door | True | Conditioned | Kenmore | 253.54622408 | R/F Side by Side | 0.25 | 24 | 2005 | NO | NO | Conditioned
20775 | 1 |  | False | None |  | Conditioned | Amana | BX21VE | R/F Bottom freezer | 1 | 21 | 2009 | NO | NO | Conditioned
20775 | 2 |  | False | None |  | Conditioned | Kenmore | 253.8193380 | Freezer, chest | 1 | 23 | 1988 | NO | YES | Conditioned
20777 | 1 |  | False | Through Door | True | Conditioned | Kitchen Aid | KSRS27QAAL07 | R/F Side by Side | 1 | 22 | 1994 | NO | NO | Conditioned
20777 | 2 |  | False | None |  | Conditioned | General Electric |  | Freezer, upright | 1 | 25 | 1968 | NO | YES | Conditioned
20777 | 3 |  | False | None |  | Conditioned | White-Westinghouse | MFU21M3BW4 | Freezer, upright | 1 | 25 | 1998 | NO | YES | Conditioned
20778 | 1 |  | False | None |  | Conditioned |  | tt18akxbw01 | R/F Top freezer | 1 | 18 | 1994 | NO | NO | Conditioned
20778 | 2 |  | False | None |  | Unconditioned | WC Woods | 1001287 | Freezer, chest | 1 | 19 | 1996 | NO | YES | Unconditioned
20778 | 3 |  | True | None |  | Conditioned | Frigidaire | frt18l4jm5 | R/F Top freezer | 1 | 18 | 2009 | NO | NO | Conditioned
20779 | 1 |  | False | In Freezer | True | Conditioned | Kenmore | 105.70834100 | R/F Top freezer | 1 | 19 | 2001 | NO | NO | Conditioned
20783 | 1 |  | False | None |  | Conditioned | Whirlpool | ed20zkxdw02 | R/F Side by Side | 1 | 19 | 1995 | NO | NO | Conditioned
20792 | 1 |  | False | Through Door | True | Conditioned | Hotpoint | CSX22GRZAWW | R/F Side by Side | 1 | 22 | 1997 | NO | NO | Conditioned
20807 | 1 |  | False | None |  | Conditioned | Amana | ARB1917CSL | R/F Bottom freezer | 1 | 19 | 2003 | NO | NO | Conditioned
20807 | 2 |  | False | None |  | Conditioned | LG | LRBN20512WW | R/F Bottom freezer | 1 | 20 | 2007 | NO | NO | Conditioned
20808 | 1 |  | False | In Freezer | True | Conditioned | Maytag | MFD256OHES | R/F Bottom freezer | 1 | 23 | 2006 | NO | NO | Conditioned
20808 | 2 |  | False | None |  | Unconditioned | Sears |  | Freezer, chest | 1 | 30 | 1979 | NO | YES | Unconditioned
20808 | 3 |  | False | In Freezer | False | Unconditioned | Whirlpool | RT21LMXK005 | R/F Top freezer | 1 | 23 | 2005 | NO | NO | Unconditioned
20808 | 4 |  | False | None |  | Unconditioned | Kirkland |  | Freezer, chest | 1 | 13 | 2000 | NO | YES | Unconditioned
20809 | 1 |  | False | Through Door | False | Conditioned |  | TS22AFXKQ05 | R/F Side by Side | 1 | 21 | 2005 | NO | NO | Conditioned
20809 | 2 |  | False | None |  | Unconditioned | Hotpoint | FV12CLD | Freezer, upright | 1 | 12 | 1971 | NO | YES | Unconditioned
20814 | 1 |  | False | None |  | Unconditioned | Frigidaire | frt18drh | R/F Top freezer | 0.25 | 22 | 2000 | NO | NO | Unconditioned
20814 | 2 |  | False | None |  | Unconditioned | Kenmore | 25323414101 | Freezer, upright | 0.5 | 20 | 2003 | NO | YES | Unconditioned
20814 | 3 |  | False | Through Door | True | Conditioned | Maytag | rtw22e0dae | R/F Top freezer | 1 | 22 | 1995 | NO | NO | Conditioned
20817 | 1 |  | False | Through Door | True | Conditioned | Kenmore | 25351232102 | R/F Side by Side | 1 | 25 | 2001 | NO | NO | Conditioned
20819 | 1 |  | False | Through Door | True | Conditioned | Kenmore | 106.566112500 | R/F Side by Side | 1 | 25 | 2006 | NO | NO | Conditioned
20819 | 2 |  | False | None |  | Unconditioned |  |  | Freezer, chest | 1 | 24 |  | NO | YES | Unconditioned
20825 | 1 |  | False | In Freezer | True | Conditioned | Whirlpool | gb2fhdxws01 | R/F Bottom freezer | 1 | 22 | 1996 | NO | NO | Conditioned
20839 | 1 |  | False | In Freezer | True | Conditioned | Samsung | RF265ABWP | Side By Side w/ Bottom Freezer | 1 | 26 | 2011 | NO | NO | Conditioned
20839 | 2 |  | True | None |  | Conditioned | Electrolux | GFU21M4GW0 | Freezer, upright | 1 | 21 | 2001 | NO | YES | Conditioned
20853 | 1 |  | False | None |  | Conditioned | Whirlpool | st21hpxlq01 | R/F Top freezer | 1 | 22 | 2003 | NO | NO | Conditioned
20853 | 2 |  | False | None |  | Conditioned | Kenmore | 25323024101 | Freezer, upright | 1 | 22 | 2003 | NO | YES | Conditioned
20859 | 1 |  | False | Through Door | True | Conditioned | General Electric | GSH25JFTEWW | R/F Side by Side | 1 | 22 | 2009 | NO | NO | Conditioned
20861 | 1 |  | False | None |  | Conditioned | Sears | 2539629110 | R/F Top freezer | 1 | 26 |  | NO | NO | Conditioned
20863 | 1 |  | False | None |  | Conditioned | Whirlpool | ev200nxgwo3 | Freezer, upright | 1 | 20 | 1999 | NO | YES | Conditioned
20863 | 2 |  | False | Through Door | True | Conditioned | Whirlpool | ed25texhw00 | R/F Side by Side | 1 | 20 | 2000 | NO | NO | Conditioned
20863 | 3 |  | False |  |  | Conditioned | Sears |  | Full Size Single Refridgerator Only | 1 | 10 |  | NO | NO | Conditioned
20878 | 1 |  | False | Through Door | True | Conditioned | Whirlpool | ED22DQXAN10 | R/F Side by Side | 1 | 22 | 1993 | NO | NO | Conditioned
20878 | 2 |  | False | None |  | Unconditioned | WC Woods | V20NAB | Freezer, upright | 1 | 20 | 2003 | NO | YES | Unconditioned
20878 | 3 |  | False | None |  | Unconditioned | Gibson | GRU17B2JW0 | Full Size Single Refridgerator Only | 1 | 20 | 2000 | NO | NO | Unconditioned
20894 | 1 |  | False | None |  | Conditioned | Kenmore | 363.8651584 | R/F Top freezer | 1 | 21 | 1989 | NO | NO | Conditioned
20895 | 1 |  | False | Through Door | True | Conditioned | Whirlpool | ed2nhgxtooo | R/F Side by Side | 1 | 20 | 2007 | NO | NO | Conditioned
20902 | 1 |  | False | In Freezer | False | Conditioned | LG | 79571602011 | R/F Bottom freezer | 1 | 26 | 2007 | NO | NO | Conditioned
20905 | 1 |  | False | None |  | Conditioned | Kenmore | 596. 65932401 | R/F Bottom freezer | 1 | 22 | 2005 | NO | NO | Conditioned
20905 | 2 |  | False | None |  | Conditioned | Amana | u12f | Freezer, upright | 1 | 20 | 1988 | NO | YES | Conditioned
20920 | 1 |  | True | Through Door | True | Conditioned | Whirlpool | ED2NHGXVQ00 | R/F Side by Side | 1 | 28 | 2009 | NO | NO | Conditioned
20930 | 1 |  | False | Through Door | True | Conditioned | LG | LFX2590SB | R/F Bottom freezer | 1 | 26 | 2008 | NO | NO | Conditioned
20930 | 2 |  | False | None |  | Conditioned | Kenmore | 363.9731713 | R/F Top freezer | 1 | 17 | 1994 | NO | NO | Conditioned
20930 | 3 |  | False | None |  | Conditioned | Montgomery Ward | FFT-8838-00A | Freezer, chest | 1 | 19 | 1985 | NO | YES | Conditioned
20936 | 1 |  | False | Through Door | True | Conditioned | Whirlpool | ED5LHEXTD00 | R/F Side by Side | 1 | 25 | 2007 | NO | NO | Conditioned
20941 | 1 |  | False | None |  | Conditioned | Amana | TM18V2L | R/F Top freezer | 1 | 18 | 1998 | NO | NO | Conditioned
20941 | 2 | NEW FRIDGE INSTALOING IN KITCHEN AFTER RMODEL | True | Through Door | True | Conditioned | LG | LSC27921ST/05 | R/F Side by Side |  | 27 | 2011 | NO | NO | Conditioned
20941 | 3 | no label storage on top of freezer | False | None |  | Unconditioned |  |  | Freezer, upright | 1 | 24 |  | NO | YES | Unconditioned
20946 | 1 |  | False | Through Door | True | Conditioned | Kenmore | 36359522996 | R/F Side by Side | 1 | 27 | 1999 | NO | NO | Conditioned
20946 | 2 |  | False | None |  | Conditioned | Kenmore | 1067281630 | Freezer, upright | 1 | 16 | 1988 | NO | YES | Conditioned
20958 | 1 |  | False | Through Door | True | Conditioned | Kenmore | 10653094300 | R/F Side by Side | 1 | 21 | 2003 | NO | NO | Conditioned
20958 | 2 |  | False | None |  | Unconditioned | Haier | HSW02C |  | 1 | 2 | 2005 | YES | #N/A | Unconditioned
20965 | 1 |  | False | In Freezer | True | Conditioned | Frigidaire | frt18il6dw8 | R/F Top freezer | 1 | 18 | 2004 | NO | NO | Conditioned
20965 | 2 |  | False | None |  | Unconditioned | Kelvinator | 1193452 sn 322403721 | Freezer, upright | 0.25 | 20 | 1962 | NO | YES | Unconditioned
20965 | 3 |  | False | None |  | Unconditioned | Sears | 106 721202 sn | Freezer, upright | 1 | 18 | 1971 | NO | YES | Unconditioned
20965 | 4 |  | False | None |  | Unconditioned | Whirlpool | ssx130sm1d sn102r338721 | Freezer, chest | 1 | 16 |  | NO | YES | Unconditioned
20968 | 1 |  | False | None |  | Conditioned | Whirlpool | ET18GKXDW03 | R/F Top freezer | 1 | 20 | 1995 | NO | NO | Conditioned
20970 | 1 |  | True | Through Door | True | Conditioned | Hotpoint | hsm25gftasa | R/F Side by Side | 1 | 25 | 2006 | NO | NO | Conditioned
20974 | 1 |  | False | None |  | Conditioned |  | CTB1925DRW | R/F Top freezer |  | 19 | 1999 | NO | NO | Conditioned
20974 | 2 |  | False | None |  | Conditioned |  |  | Freezer, chest | 1 | 8 | 2007 | NO | YES | Conditioned
20974 | 3 |  | False | None |  | Unconditioned | Amana | ASD2522WRW03 | R/F Side by Side | 1 | 28 | 2010 | NO | NO | Unconditioned
20976 | 1 |  | False | Through Door | False | Conditioned | Whirlpool | ed5shgxmq08 | R/F Side by Side | 1 | 29 | 2003 | NO | NO | Conditioned
20976 | 2 |  | False | None |  | Unconditioned | Frigidaire | mfco5m3bw4 | Freezer, chest | 1 | 8 | 1998 | NO | YES | Unconditioned
20995 | 1 |  | False | None |  | Conditioned |  | frt8b5ewa | R/F Top freezer | 0.75 | 13 | 2006 | NO | NO | Conditioned
20998 | 1 |  | True | Through Door | True | Conditioned | Samsung | RF26VABBP | Side By Side w/ Bottom Freezer | 1 | 26 | 2009 | NO | NO | Conditioned
20998 | 2 |  | False | None |  | Unconditioned | WC Woods | V20WUA | Freezer, upright | 1 | 20 | 1995 | NO | YES | Unconditioned
20998 | 3 |  | False | None |  | Unconditioned | Kitchen Aid | KTRS25KAAL12 | R/F Top freezer | 1 | 25 | 1995 | NO | NO | Unconditioned
21002 | 1 |  | False | None |  | Conditioned | Amana | bz22qw | R/F Bottom freezer | 1 | 26 | 1990 | NO | NO | Conditioned
21002 | 2 |  | False | None |  | Conditioned | Amana |  | Freezer, upright | 1 | 29 | 1960 | NO | YES | Conditioned
21003 | 1 |  | False | In Freezer | True | Conditioned | Whirlpool | et21dkxdw00 | R/F Top freezer | 1 | 22 | 1995 | NO | NO | Conditioned
21003 | 2 |  | False | None |  | Unconditioned | White-Westinghouse | MFU14M2FW0 | Freezer, upright | 1 | 15 | 1997 | NO | YES | Unconditioned
21006 | 1 |  | False | Through Door | True | Conditioned | Kenmore | 52564100 | R/F Side by Side | 1 | 22 | 2001 | NO | NO | Conditioned
21006 | 2 |  | False | Through Door | False | Unconditioned | Kenmore |  | R/F Side by Side | 1 | 21 | 1980 | NO | NO | Unconditioned
21012 | 1 |  | False | In Freezer | True | Conditioned | LG | LRFC22750TT | R/F Bottom freezer | 1 | 28 | 2005 | NO | NO | Conditioned
21012 | 2 |  | False | In Freezer | True | Conditioned | General Electric | WMR04BAPBBB | Full Size Single Refridgerator Only | 1 | 5 | 2006 | YES | NO | Conditioned
21012 | 3 |  | False | None |  | Conditioned |  |  | Freezer, chest | 1 | 6 |  | YES | YES | Conditioned
21016 | 1 |  | False | None |  | Conditioned | Frigidaire | FRT18P6BSB0 | R/F Top freezer | 1 | 20 | 2003 | NO | NO | Conditioned
21016 | 2 |  | False | None |  | Unconditioned | Kenmore | 2539287414 | Freezer, upright | 1 | 19 | 2000 | NO | YES | Unconditioned
21018 | 1 |  | False | None |  | Conditioned | Whirlpool | W4TXNWFWQ01 | R/F Bottom freezer | 1 | 28 | 2009 | NO | NO | Conditioned
21018 | 2 |  | False | None |  | Unconditioned | General Electric | CA12EB | Freezer, upright | 1 | 24 | 1989 | NO | YES | Unconditioned
21021 | 1 |  | False | In Freezer | True | Conditioned | Kenmore | 106.76232402 | R/F Top freezer | 1 | 18 | 2006 | NO | NO | Conditioned
21021 | 2 |  | False | None |  | Conditioned | Whirlpool |  | Freezer, upright | 1 | 20 | 1990 | NO | YES | Conditioned
21026 | 1 |  | False | None |  | Conditioned | Maytag | hmg191240 | R/F Top freezer | 1 | 20 | 1995 | NO | NO | Conditioned
21038 | 1 |  | False | None |  | Conditioned | Kenmore | 106.8648512 | R/F Top freezer | 1 | 18 | 1975 | NO | NO | Conditioned
21038 | 2 |  | False | None |  | Conditioned | Frigidaire | 867882031112 | Freezer, chest | 1 | 20 | 2001 | NO | YES | Conditioned
21045 | 1 |  | False | None |  | Conditioned |  |  | R/F Top freezer | 1 | 19 | 2001 | NO | NO | Conditioned
21049 | 1 |  | False | None |  | Conditioned | Frigidaire | 25363462301 | R/F Top freezer | 1 | 26 | 2003 | NO | NO | Conditioned
21070 | 1 |  | False | None |  | Unconditioned | General Electric | gts18jbparww | R/F Top freezer | 1 | 22 | 2003 | NO | NO | Unconditioned
21070 | 2 |  | False | Through Door | True | Conditioned | Whirlpool | ed5shaxnqo01 | R/F Side by Side | 1 | 22 | 2004 | NO | NO | Conditioned
21085 | 1 |  | False | None |  | Conditioned | Whirlpool | EV200FXEN00 C0 | Freezer, upright | 1 | 20 | 1996 | NO | YES | Conditioned
21085 | 2 |  | False | None |  | Conditioned | Whirlpool | ET20NKXDN00 | R/F Top freezer | 1 | 20 | 1995 | NO | NO | Conditioned
21089 | 1 |  | False | Through Door | False | Conditioned | Whirlpool | ER2CHMXPB06 | R/F Top freezer | 1 | 19 | 2009 | NO | NO | Conditioned
21089 | 2 |  | False | None |  | Unconditioned | Whirlpool | EEV122FWO | Freezer, upright | 1 | 12 | 1986 | NO | YES | Unconditioned
21091 | 1 |  | False | In Freezer | True | Conditioned | Amana | afd2535fes | R/F Bottom freezer | 1 | 22 | 2007 | NO | NO | Conditioned
21091 | 2 |  | True | None |  | Unconditioned | Amana | aqf2013tew03 | Freezer, upright | 1 | 18 | 2011 | NO | YES | Unconditioned
21103 | 1 |  | True | None |  | Conditioned |  | pf7-4303-07 | Freezer, upright | 1 | 13 |  | NO | YES | Conditioned
21103 | 2 |  | False | None |  | Conditioned | Whirlpool | st14ckxhw00 | R/F Top freezer | 1 | 14 | 2005 | NO | NO | Conditioned
21107 | 1 |  | False | None |  | Conditioned | General Electric | gts18gbrercc | R/F Top freezer | 1 | 19 | 1974 | NO | NO | Conditioned
21107 | 2 |  | False | None |  | Conditioned | General Electric | gts18fbmfrww | Freezer, chest | 1 | 19 | 1974 | NO | YES | Conditioned
21109 | 1 |  | False | None |  | Conditioned | Hotpoint | CTX18GASQRWH | R/F Top freezer | 1 | 22 | 1994 | NO | NO | Conditioned
21109 | 2 |  | False | None |  | Conditioned | Kenmore | 253.24452103 | Freezer, upright | 1 | 14 | 2005 | NO | YES | Conditioned
21112 | 1 |  | False | None |  | Conditioned | Amana | ATB2232MRW00 | R/F Top freezer | 1 | 22 | 2008 | NO | NO | Conditioned
21112 | 2 |  | False | None |  | Unconditioned | General Electric | TBF17BFCR1 | R/F Top freezer | 1 | 17 | 1984 | NO | NO | Unconditioned
21122 | 1 |  | False | None |  | Conditioned | Sears | ET1FTKXKQO5 | R/F Bottom freezer | 1 | 22 | 2005 | NO | NO | Conditioned
21122 | 2 | NO SERIAL # | False | None |  | Unconditioned | Hotpoint | FH15C | Freezer, chest | 1 | 15 |  | NO | YES | Unconditioned
21122 | 3 |  | False | None |  | Unconditioned | General Electric | CA15EWB | Freezer, upright | 1 | 20 | 1990 | NO | YES | Unconditioned
21122 | 4 | ONTOP OF FREEZER. CNT GET TO NAME PLATE ON BACK. | False |  |  | Unconditioned | Haier |  | Full Size Single Refridgerator Only | 1 | 10 |  | NO | NO | Unconditioned
21132 | 1 |  | False | In Freezer | True | Conditioned | Kenmore | 59672232200 | R/F Bottom freezer | 1 | 24 | 2001 | NO | NO | Conditioned
21132 | 2 | could not read label w/o moving fridge | False | None |  | Unconditioned | Sears |  | Freezer, chest | 1 | 10 |  | NO | YES | Unconditioned
21137 | 1 |  | False | None |  | Conditioned | Frigidaire | FPCI170TG7 | R/F Top freezer | 1 | 17 | 1985 | NO | NO | Conditioned
21137 | 2 |  | False | None |  | Unconditioned | Maytag | WCV15F | Freezer, upright | 1 | 21 | 2004 | NO | YES | Unconditioned
21143 | 1 |  | False |  |  | Conditioned | Frigidaire | fkch17f7hwa | Full Size Single Refridgerator Only | 1 | 20 | 2009 | NO | NO | Conditioned
21143 | 2 |  | True | None |  | Unconditioned | Frigidaire | fkch17f7hwc | Freezer, upright | 1 | 20 | 2010 | NO | YES | Unconditioned
21155 | 1 |  | False | Through Door | False | Conditioned | Whirlpool | ED5SHAXMT00 | R/F Side by Side | 1 | 22 | 2003 | NO | NO | Conditioned
21155 | 2 |  | False | None |  | Unconditioned | Whirlpool |  | Freezer, upright | 0.75 | 15 | 1974 | NO | YES | Unconditioned
21155 | 3 |  | False | None |  | Unconditioned | Whirlpool |  | Freezer, chest | 1 | 15 |  | NO | YES | Unconditioned
21155 | 4 |  | False | None |  | Conditioned | Whirlpool |  | Freezer, chest | 1 | 18 |  | NO | YES | Conditioned
21155 | 5 |  | False | None |  | Conditioned | Frigidaire | FFC0522FW9 | Freezer, chest | 0.75 | 12 | 1999 | NO | YES | Conditioned
21160 | 1 |  | False | None |  | Conditioned | Frigidaire | MFC07M3FW1 | Freezer, chest | 1 | 14 | 1999 | NO | YES | Conditioned
21160 | 2 |  | False | None |  | Conditioned | White-Westinghouse | RC131LLA7 | R/F Top freezer | 0.75 | 14 | 1973 | NO | NO | Conditioned
21160 | 3 |  | False | None |  | Unconditioned | Coldspot | 106.DVD-B | R/F Top freezer | 1 | 12 | 1950 | NO | NO | Unconditioned
21176 | 1 |  | False | Through Door | True | Conditioned | Frigidaire | lgus2642lpo | R/F Side by Side | 1 | 26 | 2004 | NO | NO | Conditioned
21176 | 2 |  | False | None |  | Conditioned | General Electric | FCM15DPFWH | Freezer, chest | 1 | 15 | 1994 | NO | YES | Conditioned
21180 | 1 |  | False | Through Door | True | Conditioned | General Electric | GSH25JSXJSS | R/F Side by Side | 1 | 30 | 2009 | NO | NO | Conditioned
21188 | 1 |  | False | Through Door | True | Conditioned | Whirlpool | ED20TWXDW00 | R/F Side by Side | 1 | 22 | 1995 | NO | NO | Conditioned
21188 | 2 |  | False | None |  | Conditioned | Whirlpool | ELV-21S | Freezer, upright |  | 20 | 1994 | NO | YES | Conditioned
21188 | 3 |  | False |  |  | Conditioned | Kenmore | 564. 9349110 | Full Size Single Refridgerator Only | 1 | 10 | 2003 | NO | NO | Conditioned
21201 | 1 |  | True | In Freezer | True | Conditioned | Kenmore | 59672283202 | R/F Bottom freezer | 1 | 22 | 2004 | NO | NO | Conditioned
21203 | 1 |  | False | None |  | Unconditioned | General Electric | FCM5SUCWW | Freezer, chest | 1 | 5 | 2010 | YES | YES | Unconditioned
21203 | 2 | non-functioning icemaker type unk | False |  |  | Conditioned | Kenmore | 253.4802400 | R/F Top freezer | 1 | 22 | 2004 | NO | NO | Conditioned
21214 | 1 |  | False | In Freezer | True | Conditioned | Amana | sbi20tpsw | R/F Side by Side | 1 | 25 | 2000 | NO | NO | Conditioned
21214 | 2 |  | False | None |  | Unconditioned | Kenmore | 8630583 | R/F Top freezer | 1 | 19 | 1985 | NO | NO | Unconditioned
21214 | 3 |  | False | None |  | Unconditioned | Kenmore | 2539203281 | Freezer, upright | 1 | 15 | 1992 | NO | YES | Unconditioned
21218 | 1 |  | False | None |  | Conditioned | Sub-Zero | 650/ F | R/F Bottom freezer | 1 | 20 | 1999 | NO | NO | Conditioned
21218 | 2 |  | False | None |  | Conditioned | Frigidaire | FRT18IDRHD0 | R/F Top freezer | 1 | 18 | 1999 | NO | NO | Conditioned
21219 | 1 |  | False | None |  | Unconditioned | Kenmore | 253. 16502100 | Freezer, chest | 1 | 8 | 2007 | NO | YES | Unconditioned
21219 | 2 |  | False | In Freezer | True | Conditioned | Kenmore | 106. 76236400 | R/F Top freezer | 1 | 22 | 2004 | NO | NO | Conditioned
21225 | 1 |  | False | None |  | Conditioned | Amana | arb2107 | R/F Bottom freezer | 0.25 | 21 | 2002 | NO | NO | Conditioned
21228 | 1 |  | False | Through Door | False | Conditioned | General Electric | TFX20RNB | R/F Side by Side | 1 | 20 | 1991 | NO | NO | Conditioned
21231 | 1 |  | False | None |  | Conditioned | General Electric | hts17gbsbrww | R/F Top freezer | 1 | 20 | 1996 | NO | NO | Conditioned
21231 | 2 |  | False | None |  | Conditioned | General Electric | fum14svarww | Freezer, upright | 1 | 20 | 2008 | NO | YES | Conditioned
21231 | 3 |  | False | None |  | Unconditioned | General Electric |  | Freezer, chest | 1 | 22 | 1990 | NO | YES | Unconditioned
21231 | 4 |  | False | None |  | Unconditioned |  |  | Freezer, upright | 1 | 20 | 1990 | NO | YES | Unconditioned
21233 | 1 |  | False | Through Door | True | Conditioned | General Electric |  | R/F Side by Side | 1 | 25 |  | NO | NO | Conditioned
21238 | 1 |  | False | None |  | Conditioned | Maytag | RB170PA | R/F Top freezer | 1 | 21 | 1993 | NO | NO | Conditioned
21238 | 2 |  | False | None |  | Conditioned | Sears | MFU16F7FW0 | Freezer, upright | 1 | 27 | 1997 | NO | YES | Conditioned
21242 | 1 |  | False | In Freezer | True | Conditioned | Hotpoint |  | R/F Top freezer | 1 | 20 |  | NO | NO | Conditioned
21242 | 2 |  | True | Through Door | True | Conditioned | Sears | FRS26ZRF | R/F Side by Side | 1 | 26 | 2009 | NO | NO | Conditioned
21242 | 3 |  | False | None |  | Unconditioned | Kenmore | 253.24042101 | Freezer, upright | 1 | 18 | 2004 | NO | YES | Unconditioned
21252 | 1 |  | False | In Freezer | True | Conditioned | Kitchen Aid | ksra25kkss00 | R/F Side by Side | 1 | 22 | 2002 | NO | NO | Conditioned
21252 | 2 |  | False | None |  | Conditioned | Frigidaire | ffu21c4cw1 | Freezer, upright | 1 | 22 | 2003 | NO | YES | Conditioned
21258 | 1 |  | False | None |  | Unconditioned | Frigidaire | ffu20fc6aw4 | Freezer, upright | 1 | 24 | 2002 | NO | YES | Unconditioned
21258 | 2 |  | False | None |  | Conditioned | Amana |  | R/F Bottom freezer | 1 | 22 |  | NO | NO | Conditioned
21259 | 1 |  | False | None |  | Conditioned | Maytag | CTB212DRW | R/F Top freezer | 1 | 20 | 1998 | NO | NO | Conditioned
21259 | 2 |  | False | None |  | Unconditioned | Kenmore | 253.60722009 | Full Size Single Refridgerator Only | 1 | 19 | 2010 | NO | NO | Unconditioned
21259 | 3 |  | True | None |  | Unconditioned | Kenmore | 253.28092802 | Freezer, upright | 1 | 21 | 2009 | NO | YES | Unconditioned
21263 | 1 |  | True | Through Door | True | Conditioned | Whirlpool | ED2VHEXVQ01 | R/F Side by Side | 1 | 24 | 2008 | NO | NO | Conditioned
21263 | 2 |  | False | None |  | Unconditioned | Whirlpool | ET22DMXTN00 | R/F Top freezer | 1 | 22 | 1988 | NO | NO | Unconditioned
21264 | 1 |  | False | Through Door | True | Conditioned | Maytag | MFI2569VEW1 | Side By Side w/ Bottom Freezer | 1 | 25 | 1994 | NO | NO | Conditioned
21277 | 1 |  | False | None |  | Conditioned | Whirlpool | st21hpxlq01 | R/F Top freezer | 1 | 20 | 2002 | NO | NO | Conditioned
21277 | 2 |  | False | None |  | Conditioned | Kenmore | 2539282110 | Freezer, chest | 1 | 14 | 1998 | NO | YES | Conditioned
21291 | 1 |  | False | In Freezer | True | Conditioned | Kenmore | 71203101 | R/F Top freezer | 1 | 20 | 2002 | NO | NO | Conditioned
21291 | 2 |  | False | None |  | Unconditioned | Kenmore | 2539235716 | Freezer, upright | 1 | 15 | 1994 | NO | YES | Unconditioned
21293 | 1 |  | False | None |  | Conditioned | Sears | 253.63702201 | R/F Top freezer | 1 | 20 | 2003 | NO | NO | Conditioned
21293 | 2 |  | False | None |  | Conditioned | Sears | 2513 | Freezer, upright | 1 | 12 |  | NO | YES | Conditioned
21294 | 1 |  | False | None |  | Conditioned | General Electric | tbx22pasnrbb | R/F Top freezer | 1 | 20 | 1995 | NO | NO | Conditioned
21294 | 2 |  | False | None |  | Unconditioned | Sub-Zero | 2538192381 | Freezer, chest | 1 | 16 | 1992 | NO | YES | Unconditioned
21294 | 3 |  | False | None |  | Unconditioned | Sears | sr366w | R/F Top freezer | 0.25 | 10 | 1995 | NO | NO | Unconditioned
21295 | 1 |  | False | None |  | Conditioned | Electrolux | frt18b5jw0 | R/F Top freezer | 1 | 20 | 2008 | NO | NO | Conditioned
21295 | 2 |  | False | None |  | Conditioned | Kenmore | 106. 8251520 | Freezer, upright | 1 | 18 | 1985 | NO | YES | Conditioned
21295 | 3 |  | False | None |  | Unconditioned | Whirlpool | el05ccxhw | R/F Top freezer | 0.25 | 10 | 1995 | NO | NO | Unconditioned
21295 | 4 |  | False | None |  | Unconditioned |  | ar956mw10r | R/F Top freezer |  | 14 |  | NO | NO | Unconditioned
21295 | 5 |  | False | None |  | Unconditioned | Kirkland | st14ckxk000 | R/F Top freezer | 1 | 20 | 2002 | NO | NO | Unconditioned
21296 | 1 |  | False | In Freezer | False | Conditioned | Whirlpool | eet201zknro | R/F Top freezer | 1 | 20 | 1973 | NO | NO | Conditioned
21298 | 1 |  | False | None |  | Conditioned | Amana | ARB2117AW | R/F Bottom freezer | 1 | 21 | 2001 | NO | NO | Conditioned
21298 | 2 |  | False | None |  | Conditioned | Sears | 253.64522404 | R/F Top freezer | 1 | 15 | 2009 | NO | NO | Conditioned
21305 | 1 |  | False | None |  | Conditioned | General Electric | TBF17DA | R/F Top freezer | 1 | 17 | 1978 | NO | NO | Conditioned
21316 | 1 |  | False | Through Door | True | Conditioned | Kenmore | 106 51552104 | R/F Side by Side | 1 | 15 | 2002 | NO | NO | Conditioned
21319 | 1 |  | False | In Freezer | True | Conditioned | Whirlpool | W1TXEMMWO00 | R/F Top freezer | 1 | 21 | 2009 | NO | NO | Conditioned
21320 | 1 |  | False | None |  | Conditioned | Kenmore | 363.9664721 | R/F Top freezer | 1 | 24 | 2000 | NO | NO | Conditioned
21320 | 2 |  | False | None |  | Unconditioned | Frigidaire | FFU17FK1CWO | Freezer, upright | 1 | 17 | 2003 | NO | YES | Unconditioned
21320 | 3 |  | False | In Freezer | False | Unconditioned | General Electric | TBX21N1XERAA | R/F Top freezer | 1 | 21 | 1995 | NO | NO | Unconditioned
21326 | 1 |  | True | Through Door | True | Conditioned | Kitchen Aid | ksrp25ftss00 | R/F Side by Side | 0.25 | 22 | 2007 | NO | NO | Conditioned
21326 | 2 |  | False | None |  | Unconditioned | Amana | tc18mw | R/F Top freezer | 1 | 20 | 1989 | NO | NO | Unconditioned
21334 | 1 |  | False | None |  | Conditioned | White-Westinghouse | RT153MLD0 | R/F Top freezer | 1 | 15 | 1990 | NO | NO | Conditioned
21343 | 1 |  | False | In Freezer | True | Conditioned | Kenmore | 105.78902891 | R/F Top freezer | 1 | 20 | 1999 | NO | NO | Conditioned
21343 | 2 |  | False | None |  | Unconditioned | Maytag |  | Freezer, upright | 1 | 20 | 2005 | NO | YES | Unconditioned
21343 | 3 |  | False | None |  | Conditioned | Absocold | ard366mw10r | R/F Top freezer | 1 | 5 | 2000 | YES | NO | Conditioned
21345 | 1 |  | False | None |  | Conditioned | General Electric | CTX14CYTDRAD | R/F Top freezer | 1 | 18 | 1994 | NO | NO | Conditioned
21350 | 1 |  | False | In Freezer | True | Conditioned | Amana | ARB2517CSR | R/F Bottom freezer | 1 | 22 | 2010 | NO | NO | Conditioned
21350 | 2 |  | False | None |  | Conditioned | Frigidaire | FFU2124DW1 | Freezer, upright | 1 | 22 | 2005 | NO | YES | Conditioned
21353 | 1 |  | False | In Freezer | True | Conditioned | Electrolux | FRT21LR7AB9 | R/F Top freezer | 1 | 21 | 2004 | NO | NO | Conditioned
21353 | 2 |  | False | None |  | Conditioned | Montgomery Ward |  | Freezer, chest | 1 | 16 |  | NO | YES | Conditioned
21355 | 1 |  | False | None |  | Conditioned | Sears | 253.4680240E | R/F Top freezer | 1 | 18 | 2009 | NO | NO | Conditioned
21366 | 1 |  | False | In Freezer | True | Conditioned | Amana | BX21V1E | R/F Bottom freezer | 1 | 21 | 2001 | NO | NO | Conditioned
21366 | 2 |  | False | None |  | Conditioned | Sears | 253.21211101 | Freezer, upright | 1 | 12 | 2002 | NO | YES | Conditioned
21367 | 1 |  | False | None |  | Conditioned | White-Westinghouse | hu39716619 | R/F Top freezer | 1 | 21 | 1993 | NO | NO | Conditioned
21372 | 1 |  | False | Through Door | True | Conditioned | Kitchen Aid | ksrb25fkbl14 | R/F Side by Side | 1 | 22 | 2004 | NO | NO | Conditioned
21372 | 2 |  | False | In Freezer | False | Unconditioned | Kenmore | 1069530410 | R/F Side by Side | 1 | 20 | 1992 | NO | NO | Unconditioned
21372 | 3 |  | False | None |  | Unconditioned | Frigidaire | ffu2124dw8 | Freezer, upright | 1 | 22 | 2006 | NO | YES | Unconditioned
21372 | 4 |  | False | None |  | Unconditioned | Sears | 106724201 | Freezer, upright | 1 | 20 | 1974 | NO | YES | Unconditioned
21374 | 1 |  | False | Through Door | False | Conditioned | Kenmore | 9532510 | R/F Side by Side | 1 | 18 | 1993 | NO | NO | Conditioned
21376 | 1 |  | False | None |  | Conditioned | General Electric | TBX18JAXGRAA | R/F Top freezer | 1 | 18 | 1950 | NO | NO | Conditioned
21376 | 2 |  | False | None |  | Conditioned | General Electric |  | Freezer, upright | 1 | 18 | 1958 | NO | YES | Conditioned
21376 | 3 |  | False | None |  | Unconditioned | General Electric | TB14SABD | R/F Top freezer | 1 | 18 | 1950 | NO | NO | Unconditioned
21384 | 1 |  | False | In Freezer | True | Conditioned | Whirlpool | ER2CHMXPB04 | R/F Top freezer | 1 | 26 | 2008 | NO | NO | Conditioned
21390 | 1 |  | False | Through Door | True | Conditioned | General Electric | HSS25GFPEWW | R/F Side by Side | 1 | 27 | 1991 | NO | NO | Conditioned
21391 | 1 |  | False | None |  | Conditioned | Whirlpool | ET14AKXSNO3 | R/F Top freezer | 1 | 15 | 1989 | NO | NO | Conditioned
21391 | 2 |  | False | None |  | Unconditioned | Frigidaire | FPGS18T1AW3 | R/F Top freezer | 1 | 18 | 1994 | NO | NO | Unconditioned
21394 | 1 |  | False | Through Door | True | Conditioned | Kenmore | 106.52259100 | R/F Side by Side | 1 | 22 | 2002 | NO | NO | Conditioned
21401 | 1 |  | False | In Freezer | True | Conditioned | Amana | abb2224deb | R/F Bottom freezer | 1 | 22 | 2002 | NO | NO | Conditioned
21403 | 1 |  | False | Through Door | True | Conditioned | Whirlpool | GSF26C4EXT00 | R/F Side by Side | 1 | 26 | 2010 | NO | NO | Conditioned
21403 | 2 |  | False | None |  | Unconditioned | Frigidaire | MFU14M2Gwo | Freezer, upright | 1 | 14 | 2000 | NO | YES | Unconditioned
21405 | 1 |  | True | Through Door | True | Conditioned | Samsung | RF268ABWP | Side By Side w/ Bottom Freezer | 1 | 26 | 2010 | NO | NO | Conditioned
21405 | 2 |  | False | None |  | Unconditioned | Whirlpool | EEV204FW0 | Freezer, upright | 1 | 20 | 1980 | NO | YES | Unconditioned
21405 | 3 |  | False | In Freezer | False | Unconditioned | Whirlpool | ET20RKXZW00 | R/F Top freezer | 1 | 20 | 1992 | NO | NO | Unconditioned
21408 | 1 |  | False | In Freezer | True | Conditioned | Frigidaire | frt18b4aw4 | R/F Top freezer | 1 | 18 | 2002 | NO | NO | Conditioned
21408 | 2 | 2-6x2-0x1-4 model number is a guess - only number on sticker on back - no hard tag | False | None |  | Unconditioned | Frigidaire | ffco7kofwo | Freezer, chest | 1 | 7 | 2002 | YES | YES | Unconditioned
21411 | 1 |  | False | None |  | Conditioned | Whirlpool | ET1MHKXMB04 | R/F Top freezer | 1 | 25 | 2006 | NO | NO | Conditioned
21414 | 1 |  | False | Through Door | True | Conditioned | General Electric | TFH22PRSM | R/F Side by Side | 1 | 22 | 1994 | NO | NO | Conditioned
21417 | 1 |  | False | None |  | Unconditioned | Frigidaire | FPGC18TALP | R/F Top freezer | 1 | 18 | 1993 | NO | NO | Unconditioned
21417 | 2 |  | False | None |  | Conditioned | Kenmore |  | Freezer, chest | 1 | 15 | 2003 | NO | YES | Conditioned
21417 | 3 |  | False | None |  | Conditioned | Kenmore |  | Freezer, chest | 1 | 25 | 2001 | NO | YES | Conditioned
21417 | 4 |  | False | None |  | Conditioned | Sears |  | R/F Side by Side | 1 | 22 | 1994 | NO | NO | Conditioned
21419 | 1 |  | True | None |  | Conditioned | Whirlpool | WRT351SFYW00 | R/F Top freezer | 1 | 25 | 2005 | NO | NO | Conditioned
21427 | 1 |  | False | In Freezer | False | Conditioned | Kenmore |  | R/F Side by Side | 1 | 25 |  | NO | NO | Conditioned
21431 | 1 |  | False | None |  | Conditioned | Montgomery Ward |  | R/F Top freezer | 1 | 15 |  | NO | NO | Conditioned
21431 | 2 |  | True | None |  | Conditioned | Frigidaire | lffh2067dw7 | Freezer, upright | 1 | 21 | 2008 | NO | YES | Conditioned
21436 | 1 |  | False | None |  | Conditioned | Whirlpool | MF2558VEB3 | R/F Top freezer | 1 | 25 | 2009 | NO | NO | Conditioned
21436 | 2 |  | False | None |  | Conditioned | Whirlpool | EEH182F | Freezer, chest | 1 | 18 | 1988 | NO | YES | Conditioned
21437 | 1 |  | False | Through Door | True | Conditioned | Kenmore | 106.56542400 | R/F Side by Side | 1 | 24 | 2004 | NO | NO | Conditioned
21437 | 2 |  | False | None |  | Conditioned | Magic Chef |  | Full Size Single Refridgerator Only | 1 | 8 |  | NO | NO | Conditioned
21437 | 3 |  | False | None |  | Conditioned | Haier | UN | Full Size Single Refridgerator Only | 1 | 6 |  | YES | NO | Conditioned
21438 | 1 |  | True | In Freezer | True | Conditioned | Kenmore | 10674932400 | R/F Top freezer | 1 | 18 | 2005 | NO | NO | Conditioned
21438 | 2 |  | False | None |  | Unconditioned | Sears | 2539185211 | Freezer, chest | 1 | 15 | 1999 | NO | YES | Unconditioned
21452 | 1 |  | False | Through Door | True | Conditioned | Whirlpool | ED5HQXKQ01 | R/F Side by Side | 1 | 25 | 2002 | NO | NO | Conditioned
21456 | 1 |  | False | None |  | Conditioned | Hotpoint | ssd14cab | R/F Top freezer | 0.75 | 20 | 1980 | NO | NO | Conditioned
21459 | 1 |  | False | Through Door | True | Conditioned | Amana | asd2627keb | R/F Side by Side | 0.75 | 26 | 2002 | NO | NO | Conditioned
21460 | 1 |  | False |  |  | Conditioned | WC Woods | RFA17NAC | Full Size Single Refridgerator Only | 1 | 17 | 2001 | NO | NO | Conditioned
21460 | 2 |  | False |  |  | Conditioned | International Harvester |  | Full Size Single Refridgerator Only | 1 | 14 |  | NO | NO | Conditioned
21460 | 3 |  | False | None |  | Conditioned | Maytag |  | Freezer, chest | 1 | 12 |  | NO | YES | Conditioned
21463 | 1 |  | False | In Freezer | False | Conditioned | Kenmore |  | Side By Side w/ Bottom Freezer | 1 | 20 | 2000 | NO | NO | Conditioned
21464 | 1 |  | True | Through Door | True | Conditioned | Kenmore | 10654786801 | R/F Side by Side | 1 | 28 | 2009 | NO | NO | Conditioned
21464 | 2 |  | False | None |  | Conditioned | Whirlpool | EV2OOFXAN99 | Freezer, upright | 1 | 21 | 1984 | NO | YES | Conditioned
21469 | 1 |  | False | None |  | Conditioned | General Electric | GBSC3HBXCRBB | R/F Bottom freezer | 1 | 22 | 2010 | NO | NO | Conditioned
21469 | 2 |  | False | None |  | Unconditioned | Kenmore | 253.29201000 | Freezer, upright | 1 | 17 | 2000 | NO | YES | Unconditioned
21471 | 1 |  | False | In Freezer | False | Conditioned | Sears | 253.26052100 | Freezer, upright | 1 | 25 | 2006 | NO | YES | Conditioned
21471 | 2 |  | True | Through Door | True | Conditioned | Maytag | MSD2572VEB00 | R/F Side by Side | 1 | 31 | 2010 | NO | NO | Conditioned
21471 | 3 |  | False | None |  | Unconditioned | General Electric | FP21SSDRWH | Freezer, chest | 1 | 25 | 1995 | NO | YES | Unconditioned
21483 | 1 |  | False | Through Door | False | Conditioned | Kenmore | 106. 9555712 | R/F Side by Side | 1 | 22 | 1996 | NO | NO | Conditioned
21483 | 2 |  | False | None |  | Unconditioned | Magic Chef | RB15KA-OA | R/F Top freezer | 1 | 20 | 1991 | NO | NO | Unconditioned
21484 | 1 |  | False | None |  | Conditioned | Kenmore | 25363872300 | R/F Top freezer | 1 | 18 | 2003 | NO | NO | Conditioned
21486 | 1 |  | False | None |  | Unconditioned | Gibson |  | Freezer, upright | 1 | 22 |  | NO | YES | Unconditioned
21487 | 1 |  | False | Through Door | True | Conditioned | Jenn-Air | JSD2695KESA | R/F Side by Side | 1 | 26 | 2007 | NO | NO | Conditioned
21487 | 2 |  | False | None |  | Conditioned | Gibson | GFU17M4AW1 | Freezer, upright | 1 | 25 | 1993 | NO | YES | Conditioned
21494 | 1 |  | False | Through Door | True | Conditioned | Whirlpool | ED2GTQXKQ00 | R/F Side by Side | 1 | 21 | 2001 | NO | NO | Conditioned
21499 | 1 |  | False | In Freezer | True | Conditioned | Admiral | HMG191470 | R/F Top freezer | 1 | 19 | 1998 | NO | NO | Conditioned
21499 | 2 |  | False | None |  | Conditioned | Haier | ESCM050EC | Freezer, chest | 1 | 5 |  | YES | YES | Conditioned
21501 | 1 |  | False | None |  | Conditioned | Kenmore | 3639701410 | R/F Top freezer | 1 | 23 | 1991 | NO | NO | Conditioned
21501 | 2 |  | False | None |  | Unconditioned | Kenmore | 2538195680 | Freezer, chest | 1 | 23 | 1989 | NO | YES | Unconditioned
21503 | 1 |  | False | None |  | Conditioned | Hotpoint | CSX22G | R/F Side by Side | 1 | 25 | 1999 | NO | NO | Conditioned
21504 | 1 |  | False | Through Door | True | Conditioned | Maytag | ppe26vwjwkl | R/F Side by Side | 1 | 21 | 1992 | NO | NO | Conditioned
21524 | 1 |  | False | Through Door | True | Conditioned | Kitchen Aid | KSRS25CKBL03 | R/F Side by Side | 1 | 25 | 2002 | NO | NO | Conditioned
21524 | 2 |  | False | Through Door | True | Unconditioned | Kenmore | 1069512810 | R/F Side by Side | 1 | 25 | 1991 | NO | NO | Unconditioned
21531 | 1 |  | False | In Freezer | True | Conditioned | Hotpoint | CSX20EKC | R/F Side by Side | 1 | 20 | 1988 | NO | NO | Conditioned
21531 | 2 |  | False | None |  | Unconditioned | Whirlpool | EEL-131CT | Full Size Single Refridgerator Only | 1 | 13 | 1986 | NO | NO | Unconditioned
21531 | 3 |  | False | None |  | Unconditioned | Kenmore | 106. 8265981 | Freezer, upright | 1 | 20 | 1987 | NO | YES | Unconditioned
21532 | 1 |  | False | Through Door | True | Conditioned | LG | lfx25960st | R/F Bottom freezer | 1 | 20 | 2007 | NO | NO | Conditioned
21532 | 2 |  | False | In Freezer | True | Conditioned | Kenmore | 10677062791 | R/F Top freezer | 1 | 18 | 1998 | NO | NO | Conditioned
21532 | 3 |  | False | None |  | Conditioned | Admiral | rtsa154aae | R/F Top freezer | 1 | 16 | 1996 | NO | NO | Conditioned
21532 | 4 |  | False | None |  | Unconditioned | Kenmore | 2539185212 | Freezer, chest | 1 | 17 | 2000 | NO | YES | Unconditioned
21537 | 1 |  | False | None |  | Conditioned | Frigidaire | glrt183tdwh | R/F Top freezer | 1 | 22 | 2005 | NO | NO | Conditioned
21537 | 2 |  | False | None |  | Conditioned | Maytag | msb2154gr | R/F Side by Side | 1 | 21 | 1996 | NO | NO | Conditioned
21546 | 1 |  | False | Through Door | True | Conditioned | Kenmore | 795.78502.803 | Side By Side w/ Bottom Freezer | 1 | 24 | 2009 | NO | NO | Conditioned
21566 | 1 |  | False | None |  | Conditioned | Kelvinator | FSK190JNOD | R/F Side by Side | 1 | 25 | 1991 | NO | NO | Conditioned
21578 | 1 |  | False | Through Door | False | Conditioned | Kenmore | 106.51572201 | R/F Side by Side | 1 | 21 | 2002 | NO | NO | Conditioned
21578 | 2 |  | False | None |  | Unconditioned | General Electric | Unk, old | Freezer, upright | 1 | 18 | 1970 | NO | YES | Unconditioned
21578 | 3 |  | False | In Freezer | False | Unconditioned | General Electric | TBX21JABLRBB | R/F Top freezer | 1 | 20 | 1999 | NO | NO | Unconditioned
21588 | 1 |  | False | None |  | Conditioned | Electrolux | FRT18B4BW6 | R/F Top freezer | 1 | 19 | 2002 | NO | NO | Conditioned
21598 | 1 |  | False | None |  | Conditioned | General Electric | tbx21iabrrww | R/F Top freezer | 1 | 20 | 1999 | NO | NO | Conditioned
21598 | 2 |  | False | None |  | Unconditioned | General Electric | tbf17dab | R/F Top freezer | 1 | 20 | 1979 | NO | NO | Unconditioned
21598 | 3 |  | False | None |  | Unconditioned | General Electric |  | Freezer, chest | 1 | 30 |  | NO | YES | Unconditioned
21601 | 1 |  | False | In Freezer | False | Conditioned | Frigidaire | FRT18NNC | R/F Top freezer | 1 | 18 | 1981 | NO | NO | Conditioned
21605 | 1 |  | False | Through Door | True | Conditioned | Amana | frs26lh5dw4 | R/F Side by Side | 1 | 26 | 2004 | NO | NO | Conditioned
21612 | 1 |  | False | None |  | Conditioned | Frigidaire | glrt183tdwh | R/F Top freezer | 1 | 23 | 2006 | NO | NO | Conditioned
21615 | 1 |  | False | Through Door | True | Conditioned | Whirlpool | GS6SHXMQ00 | R/F Side by Side | 1 | 26 | 2004 | NO | NO | Conditioned
21615 | 2 | COULD NOT READ | False | None |  | Unconditioned | Kenmore |  | Freezer, chest | 1 | 15 |  | NO | YES | Unconditioned
21615 | 3 | OLD NO LABEL | False | None |  | Unconditioned |  |  | Freezer, chest | 1 | 21 |  | NO | YES | Unconditioned
21623 | 1 |  | False | Through Door | True | Conditioned | Maytag | MSD2957AEW | R/F Side by Side | 1 | 30 | 1998 | NO | NO | Conditioned
21623 | 2 |  | False | None |  | Conditioned |  |  |  | 1 | 12 |  | NO | #N/A | Conditioned
21623 | 3 |  | False | None |  | Conditioned | Maytag | JWC2450ARB |  | 1 | 12 | 2006 | NO | #N/A | Conditioned
21623 | 4 |  | False | None |  | Conditioned | Sanyo |  |  | 1 | 12 |  | NO | #N/A | Conditioned
21638 | 1 |  | False | In Freezer | True | Conditioned | Amana | ABB2221FEB | Side By Side w/ Bottom Freezer | 1 | 24 | 2008 | NO | NO | Conditioned
21647 | 1 |  | False | In Freezer | True | Conditioned | Kenmore | 79577543U00 | R/F Bottom freezer | 1 | 22 | 2006 | NO | NO | Conditioned
21647 | 2 |  | False | None |  | Unconditioned | Kenmore | 1067291640 | Freezer, upright | 1 | 20 | 1989 | NO | YES | Unconditioned
21647 | 3 |  | False | None |  | Unconditioned | Sears |  | R/F Top freezer | 1 | 14 |  | NO | NO | Unconditioned
21647 | 4 |  | False | None |  | Unconditioned | Montgomery Ward | FFT496900A | Freezer, upright | 1 | 18 |  | NO | YES | Unconditioned
21654 | 1 |  | False | In Freezer | True | Conditioned | Maytag | mtb2156dew | R/F Top freezer | 1 | 26 | 1999 | NO | NO | Conditioned
21654 | 2 |  | False | None |  | Conditioned | Frigidaire | frt8b6ebc | R/F Top freezer | 1 | 26 | 2007 | NO | NO | Conditioned
21668 | 1 |  | False | Through Door | True | Conditioned | Hotpoint | HSS25IFMC WW | R/F Side by Side | 1 | 21 | 2001 | NO | NO | Conditioned
21672 | 1 |  | False | None |  | Conditioned | Amana | TZ19QW | R/F Top freezer | 1 | 24 | 1991 | NO | NO | Conditioned
21672 | 2 | OLD, AND LIKELY NOT VERY EFFICIENT? NO LABELS 80'S? | False | None |  | Conditioned | General Electric |  | Freezer, upright | 1 | 18 |  | NO | YES | Conditioned
21672 | 3 | OLD, NO LABELS 1986 IS AGUESS | False | None |  | Conditioned | Frigidaire |  | R/F Top freezer | 1 | 20 | 1986 | NO | NO | Conditioned
21678 | 1 |  | False | Through Door | True | Conditioned | LG | LSC27910TT/01 | R/F Side by Side | 1 | 27 | 2009 | NO | NO | Conditioned
21680 | 1 |  | False | Through Door | True | Conditioned | Kitchen Aid | KSSO42QMB01 | R/F Side by Side | 1 | 26 | 2005 | NO | NO | Conditioned
21680 | 2 |  | False | None |  | Conditioned | General Electric | ZIDI240PAII | Full Size Single Refridgerator Only | 1 | 4 | 2005 | YES | NO | Conditioned
21680 | 3 |  | False |  |  | Conditioned | General Electric | ZIDI240PAII | Full Size Single Refridgerator Only | 1 | 4 | 2005 | YES | NO | Conditioned
21684 | 1 |  | False | None |  | Conditioned | Crosley | CR11FFW | R/F Top freezer | 1 | 15 | 1999 | NO | NO | Conditioned
21684 | 2 |  | False | None |  | Unconditioned | Frigidaire | UF-21H | Freezer, upright | 1 | 22 | 1992 | NO | YES | Unconditioned
21684 | 3 |  | False | In Freezer | False | Unconditioned | Amana | TZ22R2L | R/F Top freezer | 1 | 22 | 1993 | NO | NO | Unconditioned
21689 | 1 |  | False | None |  | Conditioned | Roper | rt14dkxgw02 | R/F Top freezer | 1 | 14 | 1999 | NO | NO | Conditioned
21692 | 1 |  | False | None |  | Conditioned | Frigidaire | frt18sjgd2 | R/F Top freezer | 1 | 18 | 1999 | NO | NO | Conditioned
21700 | 1 |  | False | Through Door | True | Conditioned | Frigidaire | plh239zdbr | R/F Side by Side | 1 | 22 | 2005 | NO | NO | Conditioned
21700 | 2 |  | False | None |  | Unconditioned | Frigidaire | lffco9m5hwm | Freezer, chest | 1 | 20 | 2005 | NO | YES | Unconditioned
21701 | 1 |  | False | In Freezer | True | Conditioned | LG | LSC269055W | R/F Top freezer | 1 | 24 | 2007 | NO | NO | Conditioned
21703 | 1 |  | False | None |  | Conditioned | Hotpoint | CTX18CLT | R/F Top freezer | 1 | 18 | 1990 | NO | NO | Conditioned
21707 | 1 |  | False | Through Door | True | Conditioned | Kenmore | 8562713 | R/F Side by Side | 1 | 20 | 1976 | NO | NO | Conditioned
21707 | 2 |  | False | None |  | Unconditioned | Montgomery Ward | hmg46500b | Freezer, upright | 1 | 20 | 1975 | NO | YES | Unconditioned
21708 | 1 |  | False | Through Door | True | Conditioned | General Electric | TFX24RLR | R/F Side by Side | 1 | 24 | 1990 | NO | NO | Conditioned
21710 | 1 |  | False | Through Door | True | Conditioned | Whirlpool | ed5lhextd00 | R/F Side by Side | 1 | 21 | 2007 | NO | NO | Conditioned
21719 | 1 |  | False | None |  | Conditioned | Whirlpool | Eht221mknr1 | R/F Top freezer | 1 | 19 | 1982 | NO | NO | Conditioned
21720 | 1 |  | False | Through Door | False | Conditioned | General Electric | TFX22R | R/F Side by Side | 1 | 21 | 1991 | NO | NO | Conditioned
21722 | 1 |  | False | In Freezer | True | Conditioned | General Electric | TBX21JISRRWH | R/F Top freezer | 1 | 26 | 2001 | NO | NO | Conditioned
21733 | 1 |  | False | Through Door | True | Conditioned |  | TS25AFXKQ03 | R/F Side by Side | 1 | 25 | 2004 | NO | NO | Conditioned
21733 | 2 |  | False | None |  | Unconditioned | Kelvinator |  | Freezer, chest | 1 | 20 |  | NO | YES | Unconditioned
21741 | 1 |  | False | In Freezer | True | Conditioned | Coldspot | 106.8770980 | R/F Top freezer | 1 | 19 | 1987 | NO | NO | Conditioned
21741 | 2 |  | False | None |  | Unconditioned | Gibson | FV16M6WKFA | R/F Top freezer | 1 | 17 | 1989 | NO | NO | Unconditioned
21741 | 3 |  | False | None |  | Unconditioned | Kenmore | 106.8770980 | R/F Top freezer | 1 | 19 | 1987 | NO | NO | Unconditioned
21746 | 1 |  | False | Through Door | True | Conditioned | Whirlpool | MFI2569VEM4 | R/F Bottom freezer | 1 | 25 | 2010 | NO | NO | Conditioned
21748 | 1 |  | False | Through Door | True | Conditioned | Kenmore | 79551312011 | R/F Side by Side | 0.75 | 21 | 2000 | NO | NO | Conditioned
21753 | 1 |  | False | None |  | Conditioned | General Electric | TBF17DB | R/F Top freezer | 1 | 17 | 1978 | NO | NO | Conditioned
21768 | 1 |  | False | Through Door | True | Conditioned | Kenmore | 10644423603 | R/F Side by Side | 1 | 20 | 2008 | NO | NO | Conditioned
21768 | 2 |  | False | In Freezer | False | Unconditioned | Kenmore | 1068559281 | R/F Side by Side | 1 | 18 |  | NO | NO | Unconditioned
21777 | 1 |  | False | In Freezer | True | Conditioned | Kenmore |  | R/F Bottom freezer | 1 | 19 | 1998 | NO | NO | Conditioned
21777 | 2 |  | False | None |  | Conditioned | Sears |  | R/F Bottom freezer | 1 | 19 | 1980 | NO | NO | Conditioned
21777 | 3 |  | False | None |  | Conditioned | Kenmore | fzrfrwht | Freezer, chest | 1 | 16 | 1996 | NO | YES | Conditioned
21777 | 4 |  | False | In Freezer | True | Conditioned | General Electric | pfss2mjycss | R/F Bottom freezer | 1 | 22 | 2010 | NO | NO | Conditioned
21781 | 1 |  | True | In Freezer | True | Conditioned | Electrolux | ei23bc36is3 | R/F Bottom freezer | 1 | 26 | 2010 | NO | NO | Conditioned
21781 | 2 |  | False | Through Door | True | Unconditioned | Frigidaire | frs26r2awc | R/F Side by Side | 0.5 | 26 | 2004 | NO | NO | Unconditioned
21781 | 3 |  | False | None |  | Conditioned | Frigidaire | mfu21m3gw1 | Freezer, upright | 1 | 24 | 1998 | NO | YES | Conditioned
21783 | 1 |  | False | Through Door | True | Conditioned | Kitchen Aid | KSRY25CVMS01 | R/F Side by Side | 1 | 22 | 2007 | NO | NO | Conditioned
21783 | 2 |  | False | None |  | Conditioned | Kenmore | 253. 16082101 | Freezer, chest | 1 | 18 | 2006 | NO | YES | Conditioned
21787 | 1 |  | False | None |  | Conditioned | General Electric | GT22SBXARSS | R/F Side by Side | 1 | 22 | 2010 | NO | NO | Conditioned
21791 | 1 |  | False | In Freezer | True | Conditioned | Kenmore | 106.79852990 | R/F Top freezer | 1 | 20 | 1999 | NO | NO | Conditioned
21791 | 2 |  | False | None |  | Conditioned | Sears |  | Freezer, upright | 1 | 14 | 1998 | NO | YES | Conditioned
21796 | 1 |  | False | None |  | Conditioned | IKEA | FV19M2WV | Freezer, upright | 1 | 19 | 2007 | NO | YES | Conditioned
21796 | 2 |  | False | Through Door | True | Conditioned | Kitchen Aid | KSRS25QDAL00 | R/F Side by Side | 1 | 20 | 1995 | NO | NO | Conditioned
21799 | 1 |  | False | None |  | Conditioned | Kenmore | 596.76603601 | Side By Side w/ Bottom Freezer | 1 | 25 | 2005 | NO | NO | Conditioned
21816 | 1 |  | False | Through Door | True | Conditioned |  | TS25AFXK004 | R/F Side by Side | 1 | 25 | 2007 | NO | NO | Conditioned
21818 | 1 |  | False | None |  | Conditioned | Maytag | RTSA54AAE | R/F Top freezer | 1 | 25 | 1994 | NO | NO | Conditioned
21828 | 1 |  | False | None |  | Conditioned | Kenmore | 253.71132105 | R/F Top freezer | 1 | 21 | 2002 | NO | NO | Conditioned
21828 | 2 |  | False | None |  | Unconditioned | Montgomery Ward | HMG198540A | R/F Top freezer | 1 | 19 | 2000 | NO | NO | Unconditioned
21828 | 3 |  | False | None |  | Unconditioned | JCPenny |  | Freezer, upright | 1 | 20 | 1985 | NO | YES | Unconditioned
21831 | 1 |  | False | None |  | Conditioned | Hotpoint | csx20elp | R/F Side by Side | 1 | 20 | 1990 | NO | NO | Conditioned
21856 | 1 |  | False | None |  | Conditioned | Amana | atb2136arw | R/F Top freezer | 1 | 23 | 2002 | NO | NO | Conditioned
21862 | 1 |  | False | Through Door | True | Conditioned | Kenmore | 795.77543600 | Side By Side w/ Bottom Freezer | 1 | 25 | 2007 | NO | NO | Conditioned
21862 | 2 |  | False | Through Door | True | Conditioned | Frigidaire | FRS26H7CW0 | R/F Side by Side | 1 | 26 | 2003 | NO | NO | Conditioned
21877 | 1 |  | True | Through Door | True | Conditioned | Kitchen Aid | KSRG25FKWH05 | R/F Side by Side | 1 | 25 | 2003 | NO | NO | Conditioned
21881 | 1 |  | True | Through Door | True | Conditioned | Whirlpool | ED2FHAXSOO3 | R/F Side by Side | 0.75 | 23 | 2007 | NO | NO | Conditioned
21881 | 2 |  | False | None |  | Unconditioned | Whirlpool |  | R/F Bottom freezer | 1 | 25 |  | NO | NO | Unconditioned
21881 | 3 |  | False | None |  | Conditioned | O'keefe & Merritt |  | Freezer, chest | 0.75 | 12 |  | NO | YES | Conditioned
21883 | 1 |  | False | None |  | Conditioned | General Electric | gts22qbparww | R/F Top freezer | 1 | 23 | 1992 | NO | NO | Conditioned
21883 | 2 |  | False | None |  | Conditioned | Sears |  | Freezer, chest | 1 | 30 | 1980 | NO | YES | Conditioned
21888 | 1 |  | False | None |  | Conditioned | Amana | TS18R2L | R/F Top freezer | 1 | 19 | 1993 | NO | NO | Conditioned
21888 | 2 | FREEZER 2 HAD NO NAMEPLATE, BUT LOOKED TO BE MADE IN THE 1980'S | False | None |  | Unconditioned | Frigidaire |  | Freezer, chest | 1 | 14 |  | NO | YES | Unconditioned
21889 | 1 |  | False | Through Door | True | Conditioned | Kenmore | 106.57706700 | R/F Side by Side | 1 | 23 | 2006 | NO | NO | Conditioned
21889 | 2 |  | False | None |  | Unconditioned | Whirlpool | EKV11CWR0 | Freezer, upright | 1 | 13 | 1999 | NO | YES | Unconditioned
21896 | 1 |  | True | In Freezer | True | Conditioned | Maytag | mff2558vew3 | R/F Bottom freezer | 1 | 26 | 2011 | NO | NO | Conditioned
21898 | 1 |  | False | Through Door | True | Conditioned | General Electric | TFX22PPDA CC | R/F Side by Side | 1 | 21 | 1979 | NO | NO | Conditioned
21899 | 1 |  | False | In Freezer | True | Conditioned | General Electric | PFCS1NJWA SS | R/F Bottom freezer | 1 | 26 | 2007 | NO | NO | Conditioned
21899 | 2 |  | False | None |  | Conditioned | Whirlpool | ETOWSRXML03 | R/F Top freezer | 1 | 16 | 2005 | NO | NO | Conditioned
21905 | 1 |  | False | None |  | Conditioned | Maytag | MBF2556HW | R/F Bottom freezer | 1 | 25 | 1995 | NO | NO | Conditioned
21905 | 2 | NO LABEL | False | None |  | Unconditioned | Frigidaire |  | Freezer, chest | 1 | 20 |  | NO | YES | Unconditioned
21906 | 1 |  | False | Through Door | False | Conditioned | Frigidaire | FRS20ZRG | R/F Side by Side | 1 | 27 | 1997 | NO | NO | Conditioned
21914 | 1 |  | False | None |  | Conditioned | Whirlpool | EV200F | Freezer, upright | 1 | 20 | 1999 | NO | YES | Conditioned
21914 | 2 |  | False | In Freezer | True | Conditioned | Kitchen Aid |  | R/F Side by Side | 1 | 36 | 1998 | NO | NO | Conditioned
21922 | 1 |  | True | Through Door | True | Conditioned | Samsung | RF26VABWP | Side By Side w/ Bottom Freezer | 1 | 26 | 2008 | NO | NO | Conditioned
21934 | 1 |  | False | None |  | Conditioned | IKEA | cta14cbc | R/F Top freezer | 1 | 15 | 1981 | NO | NO | Conditioned
21934 | 2 |  | False | None |  | Unconditioned | Kenmore | 1055544400 | R/F Side by Side | 1 | 30 | 2005 | NO | NO | Unconditioned
21936 | 1 |  | False | None |  | Conditioned | Gibson | mrt17crbw2 | R/F Top freezer | 1 | 19 | 1991 | NO | NO | Conditioned
21936 | 2 |  | False | None |  | Conditioned | General Electric |  | Freezer, chest | 1 | 17 |  | NO | YES | Conditioned
21950 | 1 |  | False | In Freezer | True | Conditioned | General Electric | GDS18LCRAWW | R/F Bottom freezer | 1 | 18 | 2004 | NO | NO | Conditioned
21951 | 1 |  | False | None |  | Conditioned | Hotpoint |  | R/F Side by Side | 1 | 20 | 1995 | NO | NO | Conditioned
21951 | 2 |  | False | None |  | Conditioned | JCPenny |  | Freezer, chest | 1 | 25 | 1985 | NO | YES | Conditioned
21961 | 1 |  | False | Through Door | False | Conditioned | General Electric | tfx22zrxd aa | R/F Side by Side | 1 | 19 | 1997 | NO | NO | Conditioned
21967 | 1 |  | False | Through Door | True | Conditioned | Maytag |  | R/F Side by Side | 1 | 27 | 2002 | NO | NO | Conditioned
21967 | 2 |  | True | None |  | Conditioned | Kenmore |  | Freezer, upright | 1 | 17 | 2008 | NO | YES | Conditioned
21974 | 1 |  | False | Through Door | True | Conditioned | Maytag | msd2456de | R/F Side by Side | 1 | 23 | 1996 | NO | NO | Conditioned
21977 | 1 |  | False | None |  | Conditioned | General Electric | tbx23zgb | R/F Top freezer | 1 | 22 | 1997 | NO | NO | Conditioned
21977 | 2 |  | False | None |  | Unconditioned | Montgomery Ward | fft-8958-080a | Freezer, chest | 1 | 23 | 1978 | NO | YES | Unconditioned
21978 | 1 |  | False | Through Door | True | Conditioned | Kitchen Aid | KSRS22QAAL20 | R/F Side by Side | 1 | 22 | 1994 | NO | NO | Conditioned
21978 | 2 |  | False | None |  | Unconditioned | Frigidaire | FRT17G4BW9 | R/F Top freezer |  | 17 | 2008 | NO | NO | Unconditioned
21978 | 3 |  | False | None |  | Unconditioned |  | COULD NOTCACCESS | Freezer, upright | 1 | 17 | 2008 | NO | YES | Unconditioned
21979 | 1 |  | False | Through Door | True | Conditioned | Frigidaire | frs6lf7fm9 | R/F Side by Side | 1 | 26 | 2007 | NO | NO | Conditioned
21979 | 2 |  | False | None |  | Unconditioned | Frigidaire | ffc07c3aw2 | Freezer, chest | 1 | 12 | 2002 | NO | YES | Unconditioned
21981 | 1 |  | False | None |  | Conditioned | Hotpoint | HTS18GBSBRWW | R/F Top freezer | 1 | 18 | 2009 | NO | NO | Conditioned
21988 | 1 |  | True | Through Door | True | Conditioned | Samsung | RF267ABRS | R/F Side by Side | 1 | 26 | 2008 | NO | NO | Conditioned
22000 | 1 |  | False | None |  | Conditioned | Maytag | RB150TV | R/F Top freezer | 1 | 25 | 1994 | NO | NO | Conditioned
22005 | 1 |  | False | Through Door | False | Conditioned | Amana | asd26266heb | R/F Side by Side | 1 | 26 | 2002 | NO | NO | Conditioned
22015 | 1 |  | False | None |  | Conditioned | Sears | 106 6683002 | R/F Top freezer | 1 | 14 | 1970 | NO | NO | Conditioned
22015 | 2 |  | False | None |  | Unconditioned |  | na freezer locked | Freezer, chest | 1 | 30 | 1970 | NO | YES | Unconditioned
22015 | 3 |  | False | None |  | Unconditioned |  | no plate | Freezer, upright | 1 | 19 | 1980 | NO | YES | Unconditioned
22019 | 1 |  | False | Through Door | True | Conditioned | Kitchen Aid | KSRS2506WH00 | R/F Side by Side | 1 | 25 | 2008 | NO | NO | Conditioned
22021 | 1 |  | False | In Freezer | True | Conditioned | Amana | ars2664aw | R/F Side by Side | 1 | 16 | 2000 | NO | NO | Conditioned
22023 | 1 |  | True | In Freezer | True | Conditioned | Maytag | MFF2558VEW2 | R/F Bottom freezer | 1 | 26 | 2010 | NO | NO | Conditioned
22024 | 1 |  | False | In Freezer | False | Conditioned | Whirlpool | GX5FHDXVQ0 | Side By Side w/ Bottom Freezer | 1 | 25 | 2008 | NO | NO | Conditioned
22024 | 2 |  | False | None |  | Conditioned | Whirlpool | 253.23724100 | Freezer, upright | 1 | 23 | 2004 | NO | YES | Conditioned
22039 | 1 |  | False | None |  | Conditioned | Sears | 253.74221703 | R/F Top freezer | 1 | 22 | 2008 | NO | NO | Conditioned
22041 | 1 |  | False | Through Door | True | Conditioned | Maytag | MSD2652KES | R/F Side by Side | 1 | 26 | 2006 | NO | NO | Conditioned
22041 | 2 |  | False | None |  | Conditioned | Frigidaire | FFU17C4CW1 | Freezer, upright | 1 | 21 | 2003 | NO | YES | Conditioned
22047 | 1 |  | False | None |  | Conditioned | Whirlpool | ET1MHKXMBO1 | Freezer, chest | 1 | 21 | 2005 | NO | YES | Conditioned
22047 | 2 | CANT GET TO LABEL ON CHEST FREEZER OWNER SAYS ABOUT 7-8 YEARS OLD | False | None |  | Conditioned | Kenmore |  | Freezer, chest | 1 | 15 | 2002 | NO | YES | Conditioned
22052 | 1 |  | True | Through Door | True | Conditioned | Kenmore | 10659429800 | R/F Side by Side | 1 | 25 | 2004 | NO | NO | Conditioned
22052 | 2 | older fridge no medl plate | False |  |  | Unconditioned | Western Royal |  | Full Size Single Refridgerator Only | 1 | 12 |  | NO | NO | Unconditioned
22052 | 3 | probably 60s | False |  |  | Unconditioned | White-Westinghouse | AA84 | Full Size Single Refridgerator Only | 1 | 15 |  | NO | NO | Unconditioned
22053 | 1 |  | False | None |  | Unconditioned | Kenmore | 25328262804 | Freezer, upright | 1 | 18 | 2007 | NO | YES | Unconditioned
22053 | 2 |  | False | None |  | Conditioned | Kenmore | 10660262990 | R/F Top freezer | 1 | 20 | 1999 | NO | NO | Conditioned
22059 | 1 |  | False | Through Door | True | Conditioned | Kitchen Aid | KSRS22QXWH00 | R/F Side by Side | 1 | 22 | 1992 | NO | NO | Conditioned
22059 | 2 |  | False | None |  | Unconditioned | Frigidaire | FPGS18TPWO | R/F Top freezer | 1 | 18 | 1992 | NO | NO | Unconditioned
22059 | 3 |  | False | None |  | Unconditioned | Maytag | MFC25MHFWO | Freezer, chest | 1 | 25 | 1996 | NO | YES | Unconditioned
22061 | 1 |  | False | None |  | Conditioned | Amana | ARB224RCW | R/F Bottom freezer | 1 | 21 | 2010 | NO | NO | Conditioned
22077 | 1 | sn s007169376 | False | None |  | Conditioned | Kenmore | 2539203281 | Freezer, upright | 1 | 15 | 1990 | NO | YES | Conditioned
22077 | 2 |  | False | In Freezer | False | Conditioned | Kenmore | 2539202381 | R/F Top freezer | 1 | 15 | 1991 | NO | NO | Conditioned
22077 | 3 | no tags visible | False | None |  | Unconditioned |  |  | Freezer, upright | 1 | 17 |  | NO | YES | Unconditioned
22077 | 4 |  | False | In Freezer | False | Unconditioned | Whirlpool | et18nkxrnro | R/F Top freezer | 1 | 18 | 1986 | NO | NO | Unconditioned
22084 | 1 |  | False | Through Door | True | Conditioned | Whirlpool | ED22MMXRNR0 | R/F Side by Side | 1 | 26 | 1986 | NO | NO | Conditioned
22086 | 1 | homeowner believes it to be estar but no tag found | False | In Freezer | True | Conditioned | Kenmore | 70284991 | R/F Top freezer | 1 | 22 | 2000 | NO | NO | Conditioned
22086 | 2 | plug in and out at holidays thanksgiving through new years | False | None |  | Unconditioned | Kenmore | 2539287110 | Freezer, upright | 0.25 | 18 | 1998 | NO | YES | Unconditioned
22086 | 3 |  | False | In Freezer | True | Unconditioned | Magic Chef | ctb1925drw | R/F Top freezer | 0.25 | 19 | 1999 | NO | NO | Unconditioned
22087 | 1 |  | False | None |  | Conditioned | Maytag | mtb1954mew00 | R/F Top freezer | 1 | 22 | 2004 | NO | NO | Conditioned
22095 | 1 |  | True | None |  | Conditioned | Amana | ABB1924DEQ | R/F Bottom freezer | 1 | 19 | 2005 | NO | NO | Conditioned
22095 | 2 |  | False | None |  | Conditioned | Frost queen |  | Freezer, upright | 1 | 15 |  | NO | YES | Conditioned
22096 | 1 |  | False | None |  | Conditioned | Kelvinator | FPK190EN2D | R/F Side by Side | 1 | 23 | 1990 | NO | NO | Conditioned
22096 | 2 |  | False | None |  | Unconditioned |  |  | Freezer, chest | 1 | 15 | 1960 | NO | YES | Unconditioned
22096 | 3 |  | False | None |  | Unconditioned |  | FFU1724DW8 | Freezer, upright | 1 | 17 | 2007 | NO | YES | Unconditioned
22096 | 4 |  | False | None |  | Conditioned | Sears | TSK210JNOD | R/F Top freezer | 1 | 20 | 1991 | NO | NO | Conditioned
22108 | 1 |  | False | In Freezer | True | Conditioned | Amana | tsi18a3w | R/F Top freezer | 1 | 18 | 1994 | NO | NO | Conditioned
22108 | 2 |  | False | None |  | Conditioned | Hotpoint | cta12cvb | R/F Top freezer | 1 | 17 | 1988 | NO | NO | Conditioned
22108 | 3 |  | False | None |  | Unconditioned | Montgomery Ward | fft8529002 | Freezer, chest | 1 | 15 | 2010 | NO | YES | Unconditioned
22109 | 1 |  | True | Through Door | True | Conditioned | Kitchen Aid | KSRW25FHWW01 | R/F Side by Side | 1 | 22 | 2000 | NO | NO | Conditioned
22109 | 2 |  | False | None |  | Unconditioned | Imperial | UL5000CA5 | Freezer, upright | 1 | 22 | 2002 | NO | YES | Unconditioned
22123 | 1 | The serial number was impossible to read. The model number was just barely legible and it could still be incorrect. | False | None |  | Conditioned | General Electric | TB14SBB | R/F Top freezer | 1 | 14 |  | NO | NO | Conditioned
22124 | 1 |  | False | In Freezer | True | Conditioned | Whirlpool | GD25SFXHS02 | R/F Side by Side | 1 | 26 | 2000 | NO | NO | Conditioned
22124 | 2 | OLD commercial pepsi refrigerator | False |  |  | Conditioned | Sanden Corp | AGV-182IUP | Full Size Single Refridgerator Only | 1 | 4 |  | YES | NO | Conditioned
22125 | 1 |  | False | Through Door | True | Conditioned | Kenmore | 363.9550920 | R/F Side by Side | 1 | 22 | 1995 | NO | NO | Conditioned
22125 | 2 |  | True | None |  | Conditioned | General Electric |  | Freezer, upright | 1 | 20 | 1970 | NO | YES | Conditioned
22127 | 1 |  | False | In Freezer | True | Conditioned | General Electric | pds22scrblss | R/F Bottom freezer | 1 | 22 | 2004 | NO | NO | Conditioned
22127 | 2 |  | False | In Freezer | False | Unconditioned | Kenmore | 106 70232900 | R/F Top freezer | 1 | 21 | 2010 | NO | NO | Unconditioned
22129 | 1 |  | False | Through Door | True | Conditioned | General Electric | dshs9ngyacss | R/F Side by Side | 1 | 25 | 2009 | NO | NO | Conditioned
22131 | 1 |  | False | In Freezer | True | Conditioned | Frigidaire | frt18il6jw3 | R/F Top freezer | 1 | 20 | 2009 | NO | NO | Conditioned
22138 | 1 |  | False | None |  | Conditioned | Maytag | mtb1954arw | R/F Top freezer | 1 | 20 | 1998 | NO | NO | Conditioned
22138 | 2 |  | False | None |  | Conditioned | Kenmore | 253.23414100 | Freezer, upright | 1 | 20 | 2003 | NO | YES | Conditioned
22144 | 1 |  | False | Through Door | True | Conditioned | Kenmore | 106.50522101 | R/F Side by Side | 1 | 25 | 2002 | NO | NO | Conditioned
22144 | 2 | The serial number cant be seen anymore | False | Through Door | False | Unconditioned | Hotpoint | ESP22MPO | R/F Side by Side | 1 | 25 |  | NO | NO | Unconditioned
22144 | 3 | Couldn't find the nameplate | False | None |  | Unconditioned | White-Westinghouse |  | Freezer, chest | 1 | 15 |  | NO | YES | Unconditioned
22153 | 1 |  | False | None |  | Conditioned | Kenmore | 596.77599800 | Side By Side w/ Bottom Freezer | 1 | 25 | 2010 | NO | NO | Conditioned
22153 | 2 |  | False | Through Door | False | Unconditioned | Kenmore | 106.53652300 | R/F Side by Side | 1 | 25 | 2004 | NO | NO | Unconditioned
22159 | 1 |  | False | In Freezer | True | Conditioned | LG | LRBC2252WW | Side By Side w/ Bottom Freezer | 1 | 22 | 2005 | NO | NO | Conditioned
22159 | 2 |  | False | None |  | Conditioned | Kenmore | 253.26442100 | Freezer, upright | 1 | 14 | 2007 | NO | YES | Conditioned
22172 | 1 |  | False | None |  | Conditioned | White-Westinghouse | RT176LCDO | R/F Top freezer | 1 | 17 | 1988 | NO | NO | Conditioned
22172 | 2 |  | False | None |  | Unconditioned | Whirlpool | fft8942 | Freezer, chest | 1 | 20 | 1989 | NO | YES | Unconditioned
22172 | 3 |  | False | None |  | Conditioned | Jenn-Air | RT196W | Freezer, chest | 1 | 19 | 1992 | NO | YES | Conditioned
22175 | 1 |  | False | Through Door | True | Conditioned | Kenmore | 363.9654316 | R/F Side by Side | 1 | 18 | 2006 | NO | NO | Conditioned
22175 | 2 |  | False | None |  | Unconditioned | Kenmore | 253. | Freezer, upright | 1 | 25 | 1997 | NO | YES | Unconditioned
22176 | 1 |  | True | In Freezer | True | Conditioned | LG | LFC21760ST | R/F Top freezer | 1 | 27 | 2008 | NO | NO | Conditioned
22176 | 2 |  | False | In Freezer | False | Unconditioned | Kitchen Aid | KTRS25KGWH00 | R/F Top freezer | 1 | 26 | 1993 | NO | NO | Unconditioned
22176 | 3 |  | False | None |  | Unconditioned | Kelvinator | UFS212RMOW | Freezer, upright | 1 | 21 |  | NO | YES | Unconditioned
22177 | 1 |  | False | Through Door | True | Conditioned | General Electric | GSH25ISZB SS | R/F Side by Side | 1 | 25 | 2010 | NO | NO | Conditioned
22177 | 2 |  | False | None |  | Conditioned | Kenmore | 253.19531990 | Freezer, chest | 1 | 16 | 2009 | NO | YES | Conditioned
22179 | 1 |  | False | None |  | Conditioned | Frigidaire | FRT21P5AW7 | R/F Top freezer | 1 | 21 | 2003 | NO | NO | Conditioned
22179 | 2 | NO LABEL ON SMALL FREEZER | False | None |  | Conditioned | Kenmore |  | Freezer, chest | 1 | 12 |  | NO | YES | Conditioned
22180 | 1 |  | False | None |  | Conditioned | Whirlpool | et1fhtxmq01 | R/F Top freezer | 1 | 18 | 2004 | NO | NO | Conditioned
22181 | 1 |  | False | In Freezer | False | Conditioned | Gibson | MRT18CSEWO | R/F Top freezer | 1 | 18 | 1996 | NO | NO | Conditioned
22181 | 2 | CAN NOT ACCESS FREEZER INFO NO LABEL UPRIGHT IS 1990 MODEL CHEST FREEZER 1970 OR OLDER | False | None |  | Conditioned | Kenmore |  | Freezer, upright | 1 | 13 | 1990 | NO | YES | Conditioned
22181 | 3 | CAN NOT ACCESS FREEZER INFO NO LABEL UPRIGHT IS 1990 MODEL CHEST FREEZER 1970 OR OLDER | False | None |  | Unconditioned | Coronado |  | Freezer, chest | 1 | 25 | 1970 | NO | YES | Unconditioned
22181 | 4 | SMALL FRIDGE IN MASTER BED CAN NOT MOVE TO ACCESS LABEL | False | None |  | Conditioned | Haier |  |  | 1 | 5 |  | YES | #N/A | Conditioned
22186 | 1 |  | False | Through Door | True | Conditioned | Samsung | rs2530bbpxxa | R/F Side by Side | 1 | 25 | 2008 | NO | NO | Conditioned
22187 | 1 |  | False | In Freezer | False | Conditioned | Admiral | hmg191497 | R/F Top freezer | 1 | 22 | 1999 | NO | NO | Conditioned
22187 | 2 |  | False | None |  | Conditioned | Absocold | afd759mw10r | Freezer, upright | 0.25 | 10 | 1999 | NO | YES | Conditioned
22191 | 1 |  | False | None |  | Conditioned | Hotpoint | CTX18CAXCLWH | R/F Top freezer | 1 | 20 | 1995 | NO | NO | Conditioned
22198 | 1 | 2000 or 1988 | False | Through Door | True | Conditioned | General Electric | tfx28pb | R/F Side by Side | 1 | 17 | 1998 | NO | NO | Conditioned
22198 | 2 |  | False | None |  | Unconditioned | Frigidaire | glrt13e4w | R/F Top freezer | 1 | 13 | 2006 | NO | NO | Unconditioned
22198 | 3 |  | False | None |  | Unconditioned | Frigidaire | ffc07c3aw8 | Freezer, chest | 1 | 7 | 2004 | YES | YES | Unconditioned
22200 | 1 |  | False | None |  | Conditioned | Maytag | MBF2258HEQ | R/F Bottom freezer | 1 | 22 | 2004 | NO | NO | Conditioned
22203 | 1 |  | False | Through Door | True | Conditioned | Kenmore | 59542990 | R/F Side by Side | 1 | 22 | 1999 | NO | NO | Conditioned
22205 | 1 |  | False | None |  | Conditioned | Frigidaire | FHT1826LK2 | R/F Top freezer | 1 | 18 | 2011 | NO | NO | Conditioned
22212 | 1 |  | False | None |  | Unconditioned | Montgomery Ward | fft-4935-00m | Freezer, upright | 1 | 20 | 1976 | NO | YES | Unconditioned
22212 | 2 |  | False | None |  | Conditioned | Kenmore | 9638612 | R/F Top freezer | 1 | 20 | 1994 | NO | NO | Conditioned
22214 | 1 |  | False | None |  | Conditioned | Amana | TZI18U2W | R/F Top freezer | 1 | 22 | 1998 | NO | NO | Conditioned
22215 | 1 |  | False | Through Door | True | Conditioned | General Electric | GSH25JFTAWW | R/F Side by Side | 1 | 21 | 2007 | NO | NO | Conditioned
22215 | 2 |  | False | None |  | Unconditioned | Kenmore | 253.14502104 | Freezer, chest | 1 | 10 | 2005 | NO | YES | Unconditioned
22222 | 1 |  | False | None |  | Conditioned | Kenmore | 106.7685220 | R/F Top freezer | 1 | 21 | 1988 | NO | NO | Conditioned
22225 | 1 |  | False | None |  | Conditioned | Kenmore | 1067699281 | R/F Top freezer | 1 | 17 | 1979 | NO | NO | Conditioned
22225 | 2 |  | False | None |  | Unconditioned | White-Westinghouse | mfu09m2bw3 | Freezer, upright | 1 | 12 | 1998 | NO | YES | Unconditioned
22226 | 1 |  | False | None |  | Conditioned | Maytag | MSB2154AR | R/F Side by Side | 1 | 21 | 1998 | NO | NO | Conditioned
22228 | 1 |  | False | Through Door | True | Conditioned | Kitchen Aid | ksrs22qdwh00 | R/F Side by Side | 1 | 20 | 1995 | NO | NO | Conditioned
22228 | 2 |  | False | None |  | Unconditioned | Frigidaire | mfu21m3gw1 | Freezer, upright | 1 | 22 | 2000 | NO | YES | Unconditioned
22228 | 3 |  | False | None |  | Conditioned | Amana | esu17c-l | Freezer, upright | 1 | 20 | 1995 | NO | YES | Conditioned
22228 | 4 |  | False | None |  | Unconditioned | Roper | rt21akxgw01 | R/F Top freezer | 1 | 20 | 1999 | NO | NO | Unconditioned
22232 | 1 |  | False | None |  | Conditioned | General Electric | GTS22KHPARWW | R/F Top freezer | 1 | 22 | 2006 | NO | NO | Conditioned
22232 | 2 |  | False | None |  | Conditioned | Frigidaire | FFU14C3CWI | Freezer, upright | 1 | 14 | 2004 | NO | YES | Conditioned
22233 | 1 |  | False | Through Door | False | Conditioned | Roper | rs25awxww00 | R/F Side by Side | 1 | 22 | 1991 | NO | NO | Conditioned
22240 | 1 |  | False | None |  | Conditioned | Sears | 596.67277790 | R/F Bottom freezer | 1 | 21 | 2003 | NO | NO | Conditioned
22240 | 2 |  | False | None |  | Conditioned | Frigidaire | FFU2124DW5 | Freezer, upright | 1 | 21 | 2006 | NO | YES | Conditioned
22240 | 3 |  | False | None |  | Conditioned | General Electric | FCM25SUDWM | Freezer, chest | 1 | 25 | 2011 | NO | YES | Conditioned
22240 | 4 |  | False | None |  | Unconditioned | Kenmore | 253.9185212 | Freezer, chest | 1 | 15 | 1993 | NO | YES | Unconditioned
22240 | 5 |  | False | None |  | Unconditioned | Amana |  | Freezer, chest | 1 | 15 | 2001 | NO | YES | Unconditioned
22245 | 1 |  | True | Through Door | True | Conditioned | Maytag | MZD2766GEQ | R/F Side by Side | 1 | 27 | 2001 | NO | NO | Conditioned
22246 | 1 |  | False | In Freezer | True | Conditioned | Frigidaire | frt21il5dwn | R/F Top freezer | 1 | 16 | 2005 | NO | NO | Conditioned
22250 | 1 |  | False | None |  | Conditioned | Hotpoint | CTA14CYC | R/F Top freezer | 1 | 14 | 1991 | NO | NO | Conditioned
22250 | 2 | This was a very old freezer could not find any numbers or name plates on it. | False | None |  | Unconditioned |  |  | Freezer, chest | 1 | 15 |  | NO | YES | Unconditioned
22273 | 1 | no name plate . | False | None |  | Conditioned | Frigidaire |  | R/F Top freezer | 1 | 10 |  | NO | NO | Conditioned
22273 | 2 |  | False | None |  | Conditioned | Maytag | RTF19000AE | R/F Top freezer | 1 | 22 | 1994 | NO | NO | Conditioned
22273 | 3 |  | False | None |  | Conditioned | Kenmore | 1068607362 | R/F Top freezer | 1 | 22 | 1980 | NO | NO | Conditioned
22273 | 4 |  | False | None |  | Conditioned | Kelvinator | UFS133SM1W | Freezer, upright | 1 | 15 | 1991 | NO | YES | Conditioned
22280 | 1 |  | False | In Freezer | False | Conditioned | Whirlpool | ED5FHEXL01A | R/F Side by Side | 1 | 25 | 2003 | NO | NO | Conditioned
22280 | 2 | could not find a model plate | False | None |  | Conditioned | Frigidaire |  | Freezer, chest | 1 | 14 | 1998 | NO | YES | Conditioned
22284 | 1 |  | False | Through Door | True | Conditioned | Whirlpool | ED5PVEXWS00 | R/F Side by Side | 1 | 25 | 2009 | NO | NO | Conditioned
22288 | 1 |  | False | In Freezer | True | Conditioned | Kitchen Aid | KBRS21KDAL00 | R/F Bottom freezer | 1 | 26 | 1995 | NO | NO | Conditioned
22288 | 2 | SN 6RFI M/102495037 | False |  |  | Conditioned | Marvel | 102495037 | Full Size Single Refridgerator Only | 1 | 8 |  | NO | NO | Conditioned
22288 | 3 |  | False | None |  | Unconditioned | Whirlpool | ev170nylq01 | Freezer, upright | 1 | 22 | 2003 | NO | YES | Unconditioned
22289 | 1 |  | False | In Freezer | True | Unconditioned | White-Westinghouse | RA186GCD1 | R/F Side by Side | 1 | 17 | 1983 | NO | NO | Unconditioned
22289 | 2 |  | False | In Freezer | False | Conditioned | LG | LBC2252 | R/F Bottom freezer | 1 | 23 | 2009 | NO | NO | Conditioned
22289 | 3 | Coldspot freezer serial #: 0A421000 | False | None |  | Unconditioned | Coldspot | 106.6025160 | Freezer, upright | 1 | 18 |  | NO | YES | Unconditioned
22291 | 1 |  | False | Through Door | True | Conditioned | General Electric | GSH25JSTFSS | R/F Side by Side | 1 | 25 | 2008 | NO | NO | Conditioned
22291 | 2 |  | False | None |  | Conditioned | Kenmore | 253.9252510 | Freezer, upright | 1 | 13 | 1995 | NO | YES | Conditioned
22291 | 3 |  | False |  |  | Unconditioned | Magic Chef |  | Full Size Single Refridgerator Only | 1 | 12 | 2006 | NO | NO | Unconditioned
22293 | 1 |  | False | In Freezer | False | Conditioned | Kenmore | 1068748512 | R/F Top freezer | 1 | 18 | 1976 | NO | NO | Conditioned
22293 | 2 |  | False | None |  | Conditioned | General Electric | ca15drb | Freezer, upright | 1 | 25 | 1998 | NO | YES | Conditioned
22293 | 3 |  | False | None |  | Conditioned | Haier |  | Full Size Single Refridgerator Only | 1 | 8 |  | NO | NO | Conditioned
22293 | 4 |  | False | None |  | Conditioned | Kenmore |  | Full Size Single Refridgerator Only | 1 | 6 |  | YES | NO | Conditioned
22295 | 1 |  | False | Through Door | True | Conditioned | Whirlpool | ed2fhexssoo | R/F Side by Side | 1 | 22 | 2006 | NO | NO | Conditioned
22302 | 1 |  | True | In Freezer | True | Conditioned | Kenmore | 10641519100 | R/F Side by Side | 1 | 22 | 2001 | NO | NO | Conditioned
22306 | 1 |  | False | None |  | Conditioned | Hotpoint | HTS15BBMFRWW | R/F Top freezer | 1 | 25 | 1991 | NO | NO | Conditioned
22306 | 2 |  | False | None |  | Conditioned | Crosley | WCC15F | Freezer, chest | 1 | 16 | 2005 | NO | YES | Conditioned
22306 | 3 |  | False | None |  | Conditioned | General Electric | FCM7DNBWH | Freezer, chest | 1 | 12 | 2003 | NO | YES | Conditioned
22312 | 1 |  | False | Through Door | True | Conditioned | Kenmore | 106.57062601 | R/F Side by Side | 1 | 23 | 2007 | NO | NO | Conditioned
22312 | 2 |  | False | None |  | Conditioned | Kenmore | 253.16342101 | Freezer, chest | 1 | 17 | 2007 | NO | YES | Conditioned
22312 | 3 |  | False | None |  | Unconditioned | Whirlpool | ET18ZKXDW01 | R/F Top freezer | 1 | 18 | 1995 | NO | NO | Unconditioned
22319 | 1 |  | False | None |  | Conditioned | Amana | ATB2136ARB | R/F Top freezer | 1 | 20 | 2006 | NO | NO | Conditioned
22319 | 2 |  | False | In Freezer | True | Conditioned | Magic Chef |  |  | 1 | 5 |  | YES | #N/A | Conditioned
22319 | 3 |  | False | None |  | Conditioned | WC Woods |  | R/F Top freezer | 1 | 20 |  | NO | NO | Conditioned
22319 | 4 |  | False | None |  | Unconditioned | Kenmore |  | Freezer, upright | 1 | 18 |  | NO | YES | Unconditioned
22322 | 1 |  | False | In Freezer | True | Conditioned | Amana | abc2037deb | R/F Bottom freezer | 1 | 20 | 2005 | NO | NO | Conditioned
22322 | 2 |  | False | None |  | Unconditioned | Whirlpool | et18mkxsw03 | R/F Top freezer | 1 | 17 | 1987 | NO | NO | Unconditioned
22333 | 1 |  | False | In Freezer | True | Conditioned | Whirlpool | W2RXEMMWQ01 | R/F Top freezer | 1 | 22 | 2011 | NO | NO | Conditioned
22333 | 2 |  | False | None |  | Unconditioned | Gibson | FV21M2 | Freezer, upright | 1 | 21 |  | NO | YES | Unconditioned
22333 | 3 |  | False | None |  | Unconditioned | Coronado | RE479200 | Freezer, upright | 1 | 12 |  | NO | YES | Unconditioned
22352 | 1 |  | False | None |  | Conditioned | Hotpoint | CTX18LYGRWH | R/F Top freezer | 1 | 18 | 1998 | NO | NO | Conditioned
22369 | 1 |  | False | Through Door | True | Conditioned | Maytag | msd2651hew | R/F Side by Side | 1 | 24 | 2006 | NO | NO | Conditioned
22369 | 2 |  | False | None |  | Unconditioned | Amana | afu2004awjo | Freezer, upright | 1 | 19 | 2002 | NO | YES | Unconditioned
22375 | 1 |  | False | In Freezer | True | Conditioned | Amana | BR22S6W | R/F Bottom freezer | 1 | 25 | 1996 | NO | NO | Conditioned
22375 | 2 |  | False | None |  | Unconditioned | Sears | 106.6323150 | Freezer, upright | 1 | 16 | 1973 | NO | YES | Unconditioned
22375 | 3 |  | False | None |  | Unconditioned | Kenmore | 253.9284212 | Freezer, upright | 1 | 16 | 1999 | NO | YES | Unconditioned
22398 | 1 |  | False | Through Door | True | Unconditioned | General Electric | dshf9ngyacww | R/F Side by Side | 1 | 26 | 2005 | NO | NO | Unconditioned
22404 | 1 |  | True | None |  | Conditioned | Kenmore | 25368132890 | R/F Top freezer | 1 | 22 | 1998 | NO | NO | Conditioned
22411 | 1 |  | False | None |  | Conditioned | Sub-Zero | 25361462100 | R/F Top freezer | 1 | 18 | 2001 | NO | NO | Conditioned
22411 | 2 |  | False | None |  | Unconditioned | Kenmore | 0000 | Freezer, chest | 1 | 24 | 1995 | NO | YES | Unconditioned
22413 | 1 |  | False | Through Door | False | Conditioned | Kenmore | p1317402ww | R/F Side by Side | 1 | 22 | 2000 | NO | NO | Conditioned
22413 | 2 | 1/2 size chest | False | None |  | Conditioned | General Electric | 301203446061 | Freezer, chest | 1 | 7 | 1997 | YES | YES | Conditioned
22425 | 1 |  | False | None |  | Conditioned | Kenmore | 3639731587 | R/F Top freezer | 1 | 18 | 1996 | NO | NO | Conditioned
22425 | 2 |  | False | None |  | Unconditioned | Kitchen Aid | ktra25kwal0 | R/F Top freezer | 1 | 25 | 1990 | NO | NO | Unconditioned
22425 | 3 |  | False | None |  | Unconditioned | Kenmore | 3638452410 | R/F Side by Side | 1 | 24 | 1994 | NO | NO | Unconditioned
22425 | 4 |  | False | None |  | Unconditioned | Amana |  | Freezer, chest | 1 | 20 | 1970 | NO | YES | Unconditioned
22432 | 1 |  | False | Through Door | True | Conditioned | General Electric | GSS25KGSC CC | R/F Side by Side | 1 | 25 | 2005 | NO | NO | Conditioned
22432 | 2 |  | False | None |  | Conditioned | General Electric | CAF16C RB | Freezer, upright | 1 | 16 | 1986 | NO | YES | Conditioned
22432 | 3 |  | False | None |  | Conditioned | Kirkland | ST14CKXKQ01 | R/F Top freezer | 1 | 19 | 2005 | NO | NO | Conditioned
22439 | 1 |  | False | Through Door | True | Conditioned | Kenmore | 10655392400 | R/F Side by Side | 1 | 20 | 2004 | NO | NO | Conditioned
22445 | 1 |  | False | In Freezer | False | Conditioned | LG | lfc25770sw | R/F Bottom freezer | 1 | 25 | 2008 | NO | NO | Conditioned
22458 | 1 |  | False | None |  | Conditioned | Hotpoint |  | R/F Side by Side | 1 | 25 | 1986 | NO | NO | Conditioned
22458 | 2 |  | False | None |  | Unconditioned | General Electric | GTS18FBMFRWW | R/F Top freezer | 1 | 22 | 2003 | NO | NO | Unconditioned
22458 | 3 |  | False | None |  | Unconditioned | General Electric | CA16DABW | Freezer, upright | 1 | 18 | 1977 | NO | YES | Unconditioned
22458 | 4 |  | False | None |  | Unconditioned | Sears | 757725922 | Freezer, chest | 1 | 30 | 1981 | NO | YES | Unconditioned
22460 | 1 |  | False | Through Door | True | Conditioned | Whirlpool | ED5FTGXQ02 | R/F Side by Side | 1 | 25 | 2002 | NO | NO | Conditioned
22460 | 2 |  | False | None |  | Unconditioned | General Electric | CA13DFC | Freezer, upright | 1 | 10 | 1985 | NO | YES | Unconditioned
22474 | 1 |  | False | Through Door | True | Conditioned | Maytag | no access | R/F Side by Side | 1 | 21 | 2005 | NO | NO | Conditioned
22475 | 1 |  | False | None |  | Conditioned | Maytag | pbb1951grw | R/F Bottom freezer | 1 | 23 | 2004 | NO | NO | Conditioned
22475 | 2 | not found | False | None |  | Conditioned | Maytag |  | Freezer, chest | 1 | 12 | 2005 | NO | YES | Conditioned
22479 | 1 |  | False | Through Door | True | Conditioned | Kenmore | 1065705791 | R/F Side by Side | 1 | 25 | 1998 | NO | NO | Conditioned
22479 | 2 |  | False | None |  | Conditioned | Kenmore | 1067292050 | Freezer, upright | 1 | 20 | 1999 | NO | YES | Conditioned
22493 | 1 |  | False | In Freezer | True | Conditioned | Jenn-Air | jfc2089hes | R/F Bottom freezer | 1 | 22 |  | NO | NO | Conditioned
22493 | 2 |  | False | None |  | Conditioned | UNICO | ucf120 ao | Freezer, upright | 1 | 16 |  | NO | YES | Conditioned
22493 | 3 |  | False | None |  | Conditioned | Magic Chef | mcbr445s1 | Full Size Single Refridgerator Only | 1 | 4 |  | YES | NO | Conditioned
22509 | 1 |  | False | In Freezer | False | Conditioned | Kenmore | 596.711303101 | R/F Top freezer | 1 | 21 | 2009 | NO | NO | Conditioned
22509 | 2 |  | False | None |  | Unconditioned | Whirlpool | EV190FXWN00 | Freezer, upright | 1 | 12 | 1991 | NO | YES | Unconditioned
22509 | 3 |  | False | None |  | Unconditioned | Kenmore | 253.64892499/BA42007242 | R/F Top freezer | 1 | 13 | 2004 | NO | NO | Unconditioned
22514 | 1 |  | False | Through Door | True | Conditioned | Kenmore | 596.50692001 | R/F Side by Side | 1 | 21 | 2000 | NO | NO | Conditioned
22514 | 2 | Can't find the name plate | False | None |  | Unconditioned | Kenmore |  | Freezer, chest | 1 | 13 |  | NO | YES | Unconditioned
22515 | 1 |  | False | None |  | Unconditioned | Gibson | T17F2DMGA | R/F Top freezer | 1 | 21 | 1981 | NO | NO | Unconditioned
22515 | 2 |  | False | Through Door | False | Conditioned | Kenmore | 36339715989 | R/F Top freezer | 1 | 24 |  | NO | NO | Conditioned
22519 | 1 |  | False | None |  | Conditioned | Kenmore | 253.31619101 | R/F Top freezer | 1 | 19 | 2003 | NO | NO | Conditioned
22521 | 1 |  | True | Through Door | True | Conditioned | Whirlpool | ed2khaxvb01 | R/F Side by Side | 1 | 22 | 2011 | NO | NO | Conditioned
22530 | 1 |  | False | In Freezer | False | Conditioned | Kitchen Aid | kthc18kbal00 | R/F Top freezer | 1 | 20 | 1994 | NO | NO | Conditioned
22533 | 1 |  | False | None |  | Conditioned | Kelvinator | 2kdr2805 | R/F Top freezer | 1 | 16 | 1982 | NO | NO | Conditioned
22546 | 1 |  | False | None |  | Conditioned | Amana | ATB1832ARW | R/F Top freezer | 1 | 18 |  | NO | NO | Conditioned
22557 | 1 |  | False | None |  | Conditioned | Amana | FRT17G5CSBB | R/F Top freezer | 1 | 16 | 2007 | NO | NO | Conditioned
22559 | 1 |  | False | None |  | Conditioned | Amana | TX18VL | R/F Top freezer | 1 | 18 | 2007 | NO | NO | Conditioned
22559 | 2 |  | False | None |  | Conditioned | Whirlpool | ET18PKXGNO | R/F Top freezer | 1 | 18 | 1999 | NO | NO | Conditioned
22566 | 1 |  | False | None |  | Conditioned | Frigidaire | FRT8BHWO | R/F Top freezer | 1 | 19 | 2007 | NO | NO | Conditioned
22566 | 2 |  | False | None |  | Conditioned | Hotpoint | BD101G | Freezer, chest | 1 | 12 |  | NO | YES | Conditioned
22570 | 1 |  | False | None |  | Conditioned | Whirlpool | rt188kxkq03 | R/F Top freezer | 1 | 21 | 2001 | NO | NO | Conditioned
22571 | 1 |  | False | In Freezer | True | Conditioned | Kenmore | ET8AHMXRT00 | R/F Top freezer | 1 | 18 | 2005 | NO | NO | Conditioned
22576 | 1 |  | False | Through Door | True | Conditioned | Kenmore | 106.52542101 | R/F Side by Side | 1 | 22 | 2001 | NO | NO | Conditioned
22577 | 1 |  | False | Through Door | True | Conditioned | Whirlpool | ed2nhgxmq10 | R/F Side by Side | 1 | 18 | 2004 | NO | NO | Conditioned
22577 | 2 |  | False | None |  | Conditioned | Kenmore | 56421501100 | Freezer, chest | 1 | 10 |  | NO | YES | Conditioned
22577 | 3 |  | False | None |  | Unconditioned |  |  | R/F Top freezer | 1 | 17 |  | NO | NO | Unconditioned
22580 | 1 |  | False | Through Door | True | Conditioned | Frigidaire | FRF6LF7FB2 | R/F Side by Side | 1 | 22 | 2006 | NO | NO | Conditioned
22580 | 2 |  | False | Through Door | False | Unconditioned | Kenmore | 363.8597980 | R/F Side by Side | 1 | 21 | 1989 | NO | NO | Unconditioned
22583 | 1 |  | False | None |  | Conditioned | Amana | ABB1922FED1 | R/F Bottom freezer | 1 | 25 | 2009 | NO | NO | Conditioned
22590 | 1 |  | False | Through Door | True | Conditioned | General Electric | TFX22JRZBWW | R/F Side by Side | 1 | 22 | 1997 | NO | NO | Conditioned
22590 | 2 |  | False | None |  | Unconditioned | General Electric |  | Freezer, upright | 1 | 25 |  | NO | YES | Unconditioned
22590 | 3 |  | False | None |  | Conditioned | Whirlpool | EV200FXMQO4 | Freezer, upright | 1 | 25 | 2005 | NO | YES | Conditioned
22590 | 4 |  | False | Through Door | False | Unconditioned | General Electric | TFF24RVE | R/F Side by Side | 1 | 24 | 1977 | NO | NO | Unconditioned
22597 | 1 |  | False | In Freezer | False | Conditioned | Kitchen Aid | ktrs22mawh10 | R/F Top freezer | 1 | 22 | 1994 | NO | NO | Conditioned
22598 | 1 |  | False |  |  | Conditioned | Sub-Zero | 501R | Full Size Single Refridgerator Only | 1 | 28 | 1995 | NO | NO | Conditioned
22602 | 1 |  | False | None |  | Conditioned | Kitchen Aid | KTRS20MAAL10 | R/F Top freezer | 1 | 20 | 1994 | NO | NO | Conditioned
22602 | 2 |  | False | None |  | Unconditioned | Whirlpool | ET20DKXVW02 | R/F Top freezer | 1 | 20 | 2006 | NO | NO | Unconditioned
22602 | 3 |  | False | None |  | Unconditioned | Kenmore | 253.28042804 | Freezer, upright | 1 | 21 | 2009 | NO | YES | Unconditioned
22607 | 1 |  | False | None |  | Unconditioned | Kenmore | 253. 28272801 | R/F Top freezer | 1 | 18 | 2008 | NO | NO | Unconditioned
22607 | 2 |  | False | Through Door | True | Conditioned | Kenmore | 363. 9534713 | R/F Side by Side | 1 | 20 | 1994 | NO | NO | Conditioned
22612 | 1 |  | False | Through Door | True | Conditioned | Amana | SXD26VW | R/F Side by Side | 1 | 21 | 1999 | NO | NO | Conditioned
22612 | 2 |  | False | None |  | Unconditioned | Amana | FKFH21F7HWA | Freezer, upright | 1 | 21 | 2009 | NO | YES | Unconditioned
22615 | 1 |  | False | Through Door | True | Conditioned | Amana | DRS2663BW | R/F Side by Side | 1 | 26 | 2002 | NO | NO | Conditioned
22618 | 1 |  | False | None |  | Conditioned | Maytag | RB17KA1A | R/F Top freezer | 1 | 25 | 1995 | NO | NO | Conditioned
22618 | 2 |  | False | None |  | Conditioned | Maytag | FCF88W | Freezer, upright | 1 | 13 | 2009 | NO | YES | Conditioned
22620 | 1 |  | False | Through Door | True | Conditioned | Kitchen Aid | KSRP22FNSS00 | R/F Side by Side | 1 | 25 | 2005 | NO | NO | Conditioned
22620 | 2 |  | False | Through Door | False | Unconditioned | Admiral | HMG621860 | R/F Side by Side | 1 | 25 | 1997 | NO | NO | Unconditioned
22620 | 3 |  | False | None |  | Unconditioned | General Electric | FUM21DMARWH | Freezer, upright | 1 | 25 | 2001 | NO | YES | Unconditioned
22625 | 1 |  | False | Through Door | False | Unconditioned | Kenmore | 253. 58682897 | R/F Side by Side | 1 | 20 | 1999 | NO | NO | Unconditioned
22625 | 2 |  | False | None |  | Unconditioned | White-Westinghouse | fu161erw1 | Freezer, upright | 1 | 15 | 1985 | NO | YES | Unconditioned
22625 | 3 |  | False | Through Door | True | Conditioned | Frigidaire | frs23lh5db4 | R/F Side by Side | 1 | 22 | 2003 | NO | NO | Conditioned
22627 | 1 |  | False | None |  | Conditioned | Whirlpool | eb21dkxdn00 | R/F Bottom freezer | 1 | 26 | 1992 | NO | NO | Conditioned
22632 | 1 |  | False | Through Door | True | Conditioned | Admiral | HMG199227A | R/F Top freezer | 1 | 22 | 1996 | NO | NO | Conditioned
22641 | 1 |  | False | Through Door | True | Conditioned | LG | lsc2793 | R/F Side by Side | 1 | 30 | 2008 | NO | NO | Conditioned
22641 | 2 |  | False | None |  | Conditioned | Kenmore | 253.1111104 | Freezer, upright | 1 | 20 | 2002 | NO | YES | Conditioned
22649 | 1 |  | False | Through Door | False | Conditioned | Jenn-Air | jfi2589aep | R/F Bottom freezer | 1 | 22 | 2008 | NO | NO | Conditioned
22649 | 2 |  | False | None |  | Unconditioned | General Electric | fum14dmdrwh | Freezer, upright | 1 | 15 | 2002 | NO | YES | Unconditioned
22652 | 1 |  | False | Through Door | True | Conditioned | Maytag | LRSW24A | R/F Side by Side | 1 | 24 | 1990 | NO | NO | Conditioned
22652 | 2 |  | True | None |  | Conditioned | Frigidaire | MFC15M4FW2 | Freezer, upright | 1 | 18 | 1999 | NO | YES | Conditioned
22663 | 1 |  | False | None |  | Conditioned | Gibson | RT17F5WV4A | R/F Top freezer | 1 | 17 | 1989 | NO | NO | Conditioned
22671 | 1 |  | False | None |  | Conditioned | Kenmore | 363. 9654317 | R/F Top freezer | 1 | 20 | 1992 | NO | NO | Conditioned
22673 | 1 |  | False | None |  | Conditioned | Kenmore | 59678579801 | R/F Bottom freezer | 1 | 22 | 2000 | NO | NO | Conditioned
22679 | 1 |  | False | None |  | Conditioned | Whirlpool | ET22PKXBW00 | R/F Top freezer | 1 | 24 | 1995 | NO | NO | Conditioned
22681 | 1 |  | False | None |  | Conditioned | Maytag | MBF2256KEW | R/F Bottom freezer | 1 | 22 | 2007 | NO | NO | Conditioned
22683 | 1 |  | False | None |  | Conditioned | Hotpoint | HTS18GBSARWW | R/F Top freezer | 1 | 18 | 2007 | NO | NO | Conditioned
22688 | 1 |  | False | Through Door | False | Conditioned | Roper | rs22brxal00 | R/F Side by Side | 1 | 20 | 1993 | NO | NO | Conditioned
22688 | 2 |  | False | None |  | Unconditioned | Amana | bc20hl | R/F Bottom freezer | 1 | 22 | 1986 | NO | NO | Unconditioned
22688 | 3 |  | False | None |  | Unconditioned | Kenmore | 253. 16582104 | Freezer, chest | 1 | 22 | 2011 | NO | YES | Unconditioned
22693 | 1 |  | False | Through Door | False | Conditioned | Kenmore | 9512881 | R/F Side by Side | 1 | 22 | 1992 | NO | NO | Conditioned
22694 | 1 |  | False | None |  | Conditioned | General Electric | GTS18HCMFRWW | R/F Top freezer | 1 | 18 | 2002 | NO | NO | Conditioned
22694 | 2 |  | False | None |  | Unconditioned | Amana | TZ19RW | R/F Top freezer | 1 | 19 | 1993 | NO | NO | Unconditioned
22699 | 1 |  | False | None |  | Conditioned | Frigidaire | glrt183tdqf | R/F Side by Side | 1 | 20 | 2005 | NO | NO | Conditioned
22699 | 2 |  | False | None |  | Conditioned | Montgomery Ward |  | Freezer, upright | 1 | 10 |  | NO | YES | Conditioned
22699 | 3 |  | False | None |  | Conditioned | Kenmore | 253.26462101 | Freezer, upright | 1 | 15 | 2008 | NO | YES | Conditioned
22701 | 1 |  | False | In Freezer | True | Conditioned | Whirlpool | tt14dkxkq01 | R/F Top freezer | 1 | 20 | 2003 | NO | NO | Conditioned
22701 | 2 |  | False | None |  | Unconditioned | Frigidaire | glfc1526fw1 | Freezer, chest | 1 | 22 | 2007 | NO | YES | Unconditioned
22702 | 1 |  | False | Through Door | True | Conditioned | Whirlpool | GS5SHGXLS00 | R/F Side by Side | 1 | 25 | 2002 | NO | NO | Conditioned
22703 | 1 |  | True | Through Door | True | Conditioned | LG | LFX28978SW/00 | R/F Bottom freezer | 1 | 26 | 2010 | NO | NO | Conditioned
22703 | 2 |  | False | None |  | Unconditioned | Frigidaire | LFFH17F7HWC | Freezer, upright | 1 | 16 | 2009 | NO | YES | Unconditioned
22705 | 1 |  | False | None |  | Conditioned | General Electric | gth18ebt2rww | R/F Top freezer | 1 | 23 | 2010 | NO | NO | Conditioned
22705 | 2 |  | False | None |  | Conditioned | Kenmore | 106.8678211 | R/F Top freezer | 1 | 18 | 1987 | NO | NO | Conditioned
22705 | 3 |  | False | None |  | Conditioned | Frigidaire | ffu2124dw10 | Freezer, upright | 1 | 20 | 2007 | NO | YES | Conditioned
22705 | 4 |  | False | None |  | Conditioned | Frigidaire | fkfu13m2hw1 | Freezer, upright | 1 | 15 | 2008 | NO | YES | Conditioned
22705 | 5 |  | False | None |  | Conditioned | Gibson | gfu09m2aw4 | Freezer, upright | 1 | 10 | 1995 | NO | YES | Conditioned
22721 | 1 |  | False | None |  | Conditioned | Whirlpool | et18pkxsw10 | R/F Top freezer | 1 | 19 | 2006 | NO | NO | Conditioned
22724 | 1 |  | False | None |  | Conditioned | Hotpoint | HTS17GBSERWW | R/F Top freezer | 1 | 17 | 2007 | NO | NO | Conditioned
22724 | 2 |  | False | None |  | Conditioned | Kenmore | 564.923700 | Freezer, chest | 1 | 8 |  | NO | YES | Conditioned
22728 | 1 |  | False | In Freezer | True | Conditioned | Whirlpool | et8chkkt05 | R/F Top freezer | 1 | 21 | 2007 | NO | NO | Conditioned
22733 | 1 |  | False | In Freezer | True | Conditioned | Kenmore | 9701512 | R/F Top freezer | 1 | 21 | 1989 | NO | NO | Conditioned
22733 | 2 |  | False | None |  | Conditioned | White-Westinghouse | fu211erw3 | Freezer, upright | 1 | 21 | 1985 | NO | YES | Conditioned
22739 | 1 |  | False | Through Door | True | Conditioned | Amana | SXD27Q2W | R/F Side by Side | 1 | 19 | 1994 | NO | NO | Conditioned
22739 | 2 |  | False | None |  | Conditioned | Sears | 2539618110 | R/F Top freezer | 1 | 18 | 1991 | NO | NO | Conditioned
22743 | 1 |  | False | None |  | Conditioned | Kenmore | 2539100180 | Freezer, chest | 1 | 10 | 1991 | NO | YES | Conditioned
22743 | 2 |  | False | None |  | Conditioned | Amana | tx18vw | R/F Top freezer | 1 | 18 | 1985 | NO | NO | Conditioned
22751 | 1 |  | False | In Freezer | False | Conditioned | Whirlpool | ET25DKXBN02 | R/F Top freezer | 1 | 22 | 1995 | NO | NO | Conditioned
22756 | 1 |  | False | Through Door | True | Conditioned | Kenmore | 9532512 | R/F Side by Side | 1 | 22 | 1994 | NO | NO | Conditioned
22767 | 1 |  | False | Through Door | True | Conditioned | Kenmore | 106.51284200 | R/F Side by Side | 1 | 22 | 2002 | NO | NO | Conditioned
22767 | 2 | OLD INNACESSIBLE NAME PLATE - 1980'S | False | None |  | Unconditioned | Montgomery Ward |  | Freezer, chest | 1 | 23 |  | NO | YES | Unconditioned
22767 | 3 |  | False | None |  | Conditioned | Frigidaire | FRT21IL4FW4 | R/F Top freezer | 1 | 22 | 2008 | NO | NO | Conditioned
22774 | 1 |  | True | None |  | Conditioned | General Electric | rf2668ewp | Side By Side w/ Bottom Freezer | 1 | 26 | 2003 | NO | NO | Conditioned
22785 | 1 |  | False | None |  | Conditioned | Amana | BX22S5E | R/F Bottom freezer | 1 | 22 | 1997 | NO | NO | Conditioned
22787 | 1 |  | False | None |  | Conditioned | Frigidaire | FRT18L6JM1 | R/F Top freezer | 1 | 18 | 2008 | NO | NO | Conditioned
22787 | 2 |  | False | None |  | Unconditioned | General Electric | GTS18JBPARWW | R/F Top freezer | 1 | 18 | 1991 | NO | NO | Unconditioned
22787 | 3 |  | False | None |  | Unconditioned | Haier |  | Freezer, chest | 1 | 8 |  | NO | YES | Unconditioned
22787 | 4 |  | False | None |  | Unconditioned | Frigidaire |  | Freezer, chest | 1 | 18 | 2006 | NO | YES | Unconditioned
22822 | 1 |  | False | None |  | Conditioned | Frigidaire | FRT15B3AWF | R/F Top freezer | 1 | 15 | 2004 | NO | NO | Conditioned
22832 | 1 |  | False | None |  | Conditioned | Whirlpool | et18nkxrnr3 | R/F Top freezer | 1 | 16 | 1987 | NO | NO | Conditioned
22832 | 2 |  | False | None |  | Conditioned | Whirlpool | ev190fxsnoo | Freezer, upright | 1 | 17 | 1987 | NO | YES | Conditioned
22833 | 1 |  | False | In Freezer | True | Conditioned | Magic Chef | RB19ALV | R/F Top freezer | 1 | 20 | 1996 | NO | NO | Conditioned
22845 | 1 |  | False | In Freezer | True | Conditioned | Whirlpool | ed25qfxhw02 | R/F Side by Side | 1 | 26 | 1994 | NO | NO | Conditioned
22845 | 2 |  | False | None |  | Unconditioned | WC Woods | 1001903 | Freezer, chest | 1 | 30 |  | NO | YES | Unconditioned
22854 | 1 |  | True | In Freezer | True | Conditioned | General Electric | 22SISB55 | R/F Bottom freezer | 1 | 23 | 2006 | NO | NO | Conditioned
22855 | 1 |  | False | None |  | Conditioned | Kenmore | 795762049008 | R/F Bottom freezer | 1 | 20 | 2009 | NO | NO | Conditioned
22855 | 2 |  | False | None |  | Unconditioned | Amana | ESVF20HW | Freezer, upright | 1 | 20 | 1995 | NO | YES | Unconditioned
22869 | 1 |  | False | In Freezer | True | Conditioned | Amana | aff2534fes4 | R/F Bottom freezer | 1 | 24 | 2010 | NO | NO | Conditioned
22869 | 2 |  | False | None |  | Unconditioned | Frigidaire | lffu1153dw3 | Freezer, upright | 1 | 18 | 2006 | NO | YES | Unconditioned
22872 | 1 |  | False | In Freezer | True | Conditioned | General Electric | GTS22ICMBRWW | R/F Top freezer | 1 | 22 | 2002 | NO | NO | Conditioned
22878 | 1 |  | False | In Freezer | True | Unconditioned | Kenmore | 59676609601 | R/F Bottom freezer | 1 | 30 | 1990 | NO | NO | Unconditioned
22880 | 1 |  | False | Through Door | True | Conditioned | Hotpoint | CSX22BCXA | R/F Side by Side | 1 | 25 | 1995 | NO | NO | Conditioned
22890 | 1 |  | False | Through Door | False | Conditioned | Kenmore | 596.58642891 | R/F Side by Side | 1 | 26 | 2009 | NO | NO | Conditioned
22890 | 2 |  | False | None |  | Conditioned | General Electric | TA12SNC | Full Size Single Refridgerator Only | 1 | 18 | 1972 | NO | NO | Conditioned
22891 | 1 |  | False | None |  | Conditioned | General Electric | TBX18DAXPRWW | R/F Top freezer | 1 | 25 | 1997 | NO | NO | Conditioned
22891 | 2 |  | False | None |  | Conditioned | Montgomery Ward |  | Freezer, chest | 1 | 8 | 1980 | NO | YES | Conditioned
22897 | 1 |  | False | None |  | Unconditioned | Kenmore | 253.9133381 | Freezer, chest | 1 | 46 | 1994 | NO | YES | Unconditioned
22897 | 2 |  | False | Through Door | True | Conditioned | Amana |  | R/F Side by Side | 1 | 24 | 1995 | NO | NO | Conditioned
22897 | 3 |  | False | None |  | Unconditioned |  |  | Freezer, chest | 0.25 | 15 | 1980 | NO | YES | Unconditioned
22897 | 4 |  | False | None |  | Unconditioned |  | FRT21H7ASB2 | R/F Top freezer | 1 | 20 | 2002 | NO | NO | Unconditioned
22902 | 1 |  | False | None |  | Conditioned | Maytag | CTB1502AEW | R/F Top freezer | 1 | 26 | 1990 | NO | NO | Conditioned
22902 | 2 |  | False | None |  | Conditioned | Coronado |  | Freezer, chest | 1 | 26 |  | NO | YES | Conditioned
22902 | 3 |  | False | None |  | Conditioned | General Electric |  | R/F Top freezer | 1 | 24 |  | NO | NO | Conditioned
22903 | 1 |  | True | Through Door | True | Conditioned | Frigidaire | PHSC39EHSS2 | R/F Side by Side | 1 | 23 | 2007 | NO | NO | Conditioned
22903 | 2 |  | False | None |  | Unconditioned | Whirlpool | W8TXNGMWQ00 | R/F Top freezer | 1 | 18 | 2009 | NO | NO | Unconditioned
22904 | 1 |  | False | None |  | Conditioned | Maytag | rtd21a | R/F Top freezer | 1 | 22 | 1991 | NO | NO | Conditioned
22909 | 1 |  | False | Through Door | True | Conditioned | Maytag | msd2456gew | R/F Side by Side | 1 | 24 | 2001 | NO | NO | Conditioned
22909 | 2 |  | False | None |  | Unconditioned | Kenmore | 106 8201630 | Freezer, upright | 1 | 18 | 1980 | NO | YES | Unconditioned
22909 | 3 |  | False | None |  | Unconditioned | Hotpoint | hts18gbsarww | R/F Top freezer | 1 | 18 | 2005 | NO | NO | Unconditioned
22919 | 1 |  | False | Through Door | True | Conditioned | Kenmore | 363.9514780 | R/F Side by Side | 1 | 24 | 1991 | NO | NO | Conditioned
22919 | 2 |  | False | None |  | Unconditioned | White-Westinghouse | MFC05M1FW0 | Freezer, chest | 1 | 10 | 1997 | NO | YES | Unconditioned
22919 | 3 |  | False | None |  | Unconditioned | Whirlpool | EEV-123E | Freezer, upright | 1 | 12 | 1989 | NO | YES | Unconditioned
22935 | 1 |  | True | Through Door | True | Conditioned | Kitchen Aid | ksra25ilss02 | R/F Side by Side | 1 | 26 | 2003 | NO | NO | Conditioned
22935 | 2 |  | False | None |  | Unconditioned | Roper | rh1500raw00 | Freezer, chest | 1 | 15 | 2001 | NO | YES | Unconditioned
22935 | 3 |  | False | Through Door | False | Unconditioned | White-Westinghouse | rs26wiew | R/F Side by Side | 1 | 26 | 1961 | NO | NO | Unconditioned
22935 | 4 |  | False | None |  | Unconditioned | Frigidaire | glfc2027fw6 | Freezer, chest | 1 | 20 | 1991 | NO | YES | Unconditioned
22938 | 1 |  | False | None |  | Conditioned | Hotpoint | CTX21DABLRWW | R/F Top freezer | 1 | 21 | 1998 | NO | NO | Conditioned
22944 | 1 |  | True | None |  | Conditioned | Kenmore | 106.9430480 | R/F Side by Side | 1 | 18 | 1993 | NO | NO | Conditioned
22944 | 2 |  | False | None |  | Unconditioned | Montgomery Ward | 8053 | Freezer, chest | 1 | 6 | 1980 | YES | YES | Unconditioned
22944 | 3 |  | False | None |  | Unconditioned | Kenmore | 263.16502107 | Freezer, chest | 1 | 6 | 2009 | YES | YES | Unconditioned
22950 | 1 |  | True | Through Door | True | Conditioned | Amana | ASD2522URS00 | R/F Side by Side | 1 | 28 | 2010 | NO | NO | Conditioned
22953 | 1 |  | False | None |  | Conditioned | General Electric | mrt15csew6 | R/F Top freezer | 1 | 19 | 1981 | NO | NO | Conditioned
22953 | 2 |  | False | In Freezer | False | Unconditioned | White-Westinghouse | v20nab | Freezer, upright | 1 | 22 | 1999 | NO | YES | Unconditioned
22955 | 1 |  | False | None |  | Conditioned | Kenmore | 78182891 | R/F Top freezer | 1 | 20 | 1999 | NO | NO | Conditioned
22955 | 2 |  | False | None |  | Unconditioned | Kenmore | 25323425100 | Freezer, upright | 1 | 20 | 2003 | NO | YES | Unconditioned
22957 | 1 |  | False | In Freezer | True | Conditioned | Frigidaire | pht219jkm0 | R/F Top freezer | 1 | 22 | 2008 | NO | NO | Conditioned
22960 | 1 |  | True | None |  | Conditioned | General Electric | GBS22KBNC22 | R/F Bottom freezer | 1 | 30 | 2010 | NO | NO | Conditioned
22965 | 1 |  | False | Through Door | True | Conditioned | Frigidaire | PLHS267ZDB2 | R/F Side by Side | 1 | 26 | 2004 | NO | NO | Conditioned
22965 | 2 |  | False | In Freezer | False | Unconditioned | Maytag | MTB2156DEW | R/F Top freezer | 1 | 22 | 1999 | NO | NO | Unconditioned
22965 | 3 |  | False | None |  | Unconditioned | Frigidaire |  | Freezer, chest | 1 | 18 |  | NO | YES | Unconditioned
22966 | 1 |  | False | None |  | Conditioned | Sears | mrt15dncdo | R/F Top freezer | 1 | 16 | 1991 | NO | NO | Conditioned
22969 | 1 |  | False | None |  | Conditioned | Maytag | MFD2560HEW | Side By Side w/ Bottom Freezer | 1 | 25 | 2004 | NO | NO | Conditioned
22977 | 1 |  | False | None |  | Conditioned | General Electric | tb15spfl | R/F Top freezer | 1 | 20 | 1992 | NO | NO | Conditioned
22977 | 2 |  | False | None |  | Conditioned | Frigidaire | ffu21d9cw2 | Freezer, upright | 1 | 30 | 1996 | NO | YES | Conditioned
22977 | 3 |  | False | In Freezer | True | Conditioned | Amana | tc18nl | R/F Top freezer | 1 | 25 | 1990 | NO | NO | Conditioned
22982 | 1 |  | False | In Freezer | True | Conditioned | Whirlpool | GB2SHDXTQ01 | R/F Bottom freezer | 1 | 25 | 2008 | NO | NO | Conditioned
22982 | 2 |  | False | None |  | Unconditioned | Frigidaire | LEFCO9M5HWL | Freezer, chest | 1 | 18 | 2010 | NO | YES | Unconditioned
22982 | 3 |  | False | None |  | Unconditioned | Sanyo | sr37708 |  | 1 | 12 | 2006 | NO | #N/A | Unconditioned
22985 | 1 |  | True | In Freezer | True | Conditioned | Samsung | RF266ABPN | Side By Side w/ Bottom Freezer | 1 | 26 | 2009 | NO | NO | Conditioned
22985 | 2 |  | False | Through Door | True | Unconditioned | Kitchen Aid | KSRS25QGWH01 | R/F Side by Side | 1 | 25 | 1998 | NO | NO | Unconditioned
22993 | 1 |  | False | In Freezer | True | Conditioned | Kenmore | 70182001 | R/F Top freezer | 1 | 22 | 2001 | NO | NO | Conditioned
22993 | 2 |  | False | None |  | Unconditioned | Amana | esu20hw | Freezer, upright | 1 | 22 | 1994 | NO | YES | Unconditioned
22993 | 3 |  | False | None |  | Unconditioned | Kenmore | 106. 8670380 | R/F Top freezer | 1 | 20 | 1987 | NO | NO | Unconditioned
22993 | 4 |  | False | None |  | Unconditioned | Coldspot | 198716611 | Freezer, chest | 1 | 20 | 1986 | NO | YES | Unconditioned
22994 | 1 |  | False | In Freezer | True | Conditioned | Maytag | MTF2142MES00 | R/F Top freezer | 1 | 25 | 2007 | NO | NO | Conditioned
23003 | 1 |  | False | Through Door | True | Conditioned | Whirlpool | ED5JHEXTB10 | R/F Side by Side | 1 | 20 | 2008 | NO | NO | Conditioned
23003 | 2 |  | True | None |  | Conditioned | Kenmore | 253.60721002 | Full Size Single Refridgerator Only | 1 | 14 | 2000 | NO | NO | Conditioned
23003 | 3 |  | False | None |  | Unconditioned | Kenmore | 253.9280213 | Freezer, upright | 1 | 18 | 2000 | NO | YES | Unconditioned
23017 | 1 |  | False | Through Door | True | Conditioned | Whirlpool | gi6fdrxxy00 | R/F Bottom freezer | 1 | 26 | 2011 | NO | NO | Conditioned
23017 | 2 |  | False | In Freezer | False | Conditioned | Amana | tm16jl | R/F Top freezer | 1 | 16 | 1987 | NO | NO | Conditioned
23021 | 1 |  | False | Through Door | True | Conditioned | Kenmore | 59207990 | R/F Side by Side | 1 | 26 | 1999 | NO | NO | Conditioned
23021 | 2 |  | False | None |  | Conditioned | Frigidaire | LFFH21F7HWG | Freezer, upright | 1 | 21 | 2010 | NO | YES | Conditioned
23028 | 1 |  | False | Through Door | True | Conditioned | Frigidaire | PLH267ZCB1 | R/F Side by Side | 1 | 26 | 2003 | NO | NO | Conditioned
23028 | 2 |  | False | None |  | Unconditioned | Frigidaire | FFU1423DW3 | Freezer, upright | 1 | 14 | 2007 | NO | YES | Unconditioned
23029 | 1 |  | True | In Freezer | True | Conditioned | LG | LFC22740SW | Side By Side w/ Bottom Freezer | 1 | 36 | 2007 | NO | NO | Conditioned
23034 | 1 |  | False | In Freezer | True | Conditioned | Kitchen Aid | KFC022EVBL2 | Side By Side w/ Bottom Freezer | 1 | 22 | 2000 | NO | NO | Conditioned
23034 | 2 |  | False | None |  | Conditioned | Whirlpool | EV201NZTQ | Freezer, upright | 1 | 20 | 2007 | NO | YES | Conditioned
23049 | 1 |  | False | None |  | Conditioned | Whirlpool | ed20pkxbn00 | R/F Side by Side | 1 | 20 | 1994 | NO | NO | Conditioned
23049 | 2 |  | False | Through Door | False | Conditioned | Frigidaire | frs26zgewo | R/F Side by Side | 1 | 20 | 1996 | NO | NO | Conditioned
23084 | 1 |  | False | In Freezer | True | Conditioned | Kenmore | 106.8739483 | R/F Top freezer | 1 | 19 | 1988 | NO | NO | Conditioned
23084 | 2 | Unable to identify - more than 10 yrs. | False | In Freezer | False | Unconditioned | Montgomery Ward | UFO-4979-20-D | Freezer, upright | 1 | 20 |  | NO | YES | Unconditioned
23110 | 1 |  | True | None |  | Conditioned | Kenmore | 253.65802508 | R/F Top freezer | 1 | 21 | 1997 | NO | NO | Conditioned
23111 | 1 |  | True | Through Door | True | Conditioned | Kitchen Aid | KSRU25CRSSO2 | R/F Side by Side | 1 | 25 | 2005 | NO | NO | Conditioned
23111 | 2 |  | False | None |  | Unconditioned | Kenmore | 237313 | Freezer, upright | 1 | 15 | 1981 | NO | YES | Unconditioned
23112 | 1 |  | True | Through Door | True | Conditioned | Kenmore | 10658966700 | R/F Side by Side | 1 | 21 | 2006 | NO | NO | Conditioned
23112 | 2 |  | False | None |  | Conditioned | Kenmore | 2539284213 | Freezer, upright | 1 | 18 | 2009 | NO | YES | Conditioned
23113 | 1 |  | False | None |  | Conditioned | Amana | bh2055w | R/F Bottom freezer | 1 | 21 | 1994 | NO | NO | Conditioned
23119 | 1 |  | False | None |  | Conditioned | General Electric |  | R/F Top freezer | 1 | 20 |  | NO | NO | Conditioned
23119 | 2 |  | False | None |  | Conditioned | Maytag | 103h | Freezer, chest | 1 | 10 |  | NO | YES | Conditioned
23119 | 3 |  | False | None |  | Conditioned | Montgomery Ward | 8943 | Freezer, chest | 1 | 20 |  | NO | YES | Conditioned
23122 | 1 |  | True | In Freezer | False | Conditioned | Kitchen Aid | KTRS20KAWH10 | R/F Top freezer | 1 | 20 | 1994 | NO | NO | Conditioned
23122 | 2 |  | True | None |  | Unconditioned | Gibson | FV13M2WXFD | Freezer, upright | 1 | 18 | 1992 | NO | YES | Unconditioned
23123 | 1 |  | False | None |  | Conditioned | LG | lrbn20512ww | R/F Bottom freezer | 1 | 19 | 2002 | NO | NO | Conditioned
23138 | 1 |  | False | None |  | Conditioned | Frigidaire | LFHT2117LW0 | R/F Top freezer | 1 | 21 | 2010 | NO | NO | Conditioned
23138 | 2 |  | False | None |  | Unconditioned | Frigidaire |  | Freezer, chest | 1 | 11 |  | NO | YES | Unconditioned
23138 | 3 |  | False | None |  | Unconditioned | Montgomery Ward | HMG194442A | R/F Top freezer | 1 | 19 | 1992 | NO | NO | Unconditioned
23145 | 1 |  | False | Through Door | True | Conditioned | General Electric | GSH25JSTASS | R/F Side by Side | 1 | 25 | 2007 | NO | NO | Conditioned
23145 | 2 |  | False | None |  | Unconditioned | Kenmore | 25321421105 | Freezer, upright | 1 | 15 | 2002 | NO | YES | Unconditioned
23151 | 1 |  | False | Through Door | True | Conditioned | Maytag | asd2626hew | R/F Side by Side | 1 | 26 | 2005 | NO | NO | Conditioned
23155 | 1 |  | False | Through Door | True | Conditioned | Kenmore | 253.54703408 | R/F Side by Side | 0.75 | 26 | 2005 | NO | NO | Conditioned
23178 | 1 |  | False | None |  | Conditioned | General Electric | TBXI8DIXCRWW | R/F Top freezer | 1 | 21 | 1995 | NO | NO | Conditioned
23178 | 2 |  | False | None |  | Unconditioned | Kenmore | 253.9108180 | Freezer, chest | 1 | 10 | 1992 | NO | YES | Unconditioned
23183 | 1 |  | False | Through Door | True | Conditioned | Kenmore | 795.79733.900 | Side By Side w/ Bottom Freezer | 1 | 28 | 2009 | NO | NO | Conditioned
23185 | 1 |  | False | None |  | Conditioned | Whirlpool | ET22DKXFN0 | R/F Top freezer | 1 | 21 | 1997 | NO | NO | Conditioned
23185 | 2 |  | False | None |  | Unconditioned | General Electric | FCM7HDNAWH | Freezer, chest | 1 | 24 | 2004 | NO | YES | Unconditioned
23188 | 1 |  | False | In Freezer | False | Conditioned | Kitchen Aid | KTRS22K | R/F Top freezer | 1 | 22 | 1994 | NO | NO | Conditioned
23192 | 1 |  | False | Through Door | True | Conditioned | Frigidaire | FRS6LR5EW3 | R/F Side by Side | 1 | 26 | 2006 | NO | NO | Conditioned
23192 | 2 |  | False | None |  | Conditioned | Frigidaire |  | Freezer, chest | 1 | 14 | 2007 | NO | YES | Conditioned
23196 | 1 |  | False | None |  | Conditioned | Kenmore | 253.9200181 | Freezer, upright | 1 | 12 | 1991 | NO | YES | Conditioned
23196 | 2 |  | False | None |  | Conditioned | Kenmore |  | R/F Top freezer | 1 | 15 | 1982 | NO | NO | Conditioned
23211 | 1 |  | False | Through Door | True | Conditioned | General Electric | PSS26PSTA | R/F Side by Side | 1 | 27 | 2008 | NO | NO | Conditioned
23213 | 1 |  | False | None |  | Conditioned | White-Westinghouse | ra186g | Full Size Single Refridgerator Only | 1 | 18 | 2001 | NO | NO | Conditioned
23233 | 1 |  | False | In Freezer | True | Conditioned | Admiral | AT19EM8V | R/F Top freezer | 1 | 20 | 1993 | NO | NO | Conditioned
23233 | 2 |  | False | None |  | Conditioned | Frigidaire | LFFU1466GW1 | Freezer, upright | 1 | 18 | 2008 | NO | YES | Conditioned
23235 | 1 |  | False | None |  | Conditioned | Whirlpool | edt171nk | R/F Top freezer | 1 | 18 | 1987 | NO | NO | Conditioned
23235 | 2 |  | False | None |  | Unconditioned |  |  | Freezer, upright | 1 | 22 |  | NO | YES | Unconditioned
23241 | 1 |  | False | In Freezer | True | Conditioned | Amana | p1161606we | R/F Top freezer | 1 | 20 | 1994 | NO | NO | Conditioned
23241 | 2 |  | False | None |  | Unconditioned | General Electric | FFC20K1CW0 | Freezer, chest | 1 | 18 | 2003 | NO | YES | Unconditioned
23241 | 3 |  | False | None |  | Unconditioned | Sears | 0000 | Freezer, upright | 1 | 18 | 1981 | NO | YES | Unconditioned
23260 | 1 |  | False | None |  | Conditioned | Amana | BC22TW | R/F Bottom freezer | 1 | 22 | 1997 | NO | NO | Conditioned
23262 | 1 |  | False | In Freezer | True | Conditioned | Amana | ts18r2l | R/F Top freezer | 1 | 18 | 1993 | NO | NO | Conditioned
23267 | 1 |  | False | In Freezer | False | Conditioned | Maytag | mbb1952hew | R/F Bottom freezer | 1 | 20 | 2005 | NO | NO | Conditioned
23267 | 2 | nameplate not accessible. | False | None |  | Conditioned | Kenmore |  | Freezer, chest | 1 | 10 |  | NO | YES | Conditioned
23274 | 1 |  | False | Through Door | True | Conditioned | LG | lfc23760sw | R/F Bottom freezer | 1 | 23 | 2002 | NO | NO | Conditioned
23278 | 1 |  | False | None |  | Conditioned | Maytag | PTB1954FRW | R/F Top freezer | 1 | 18 | 2000 | NO | NO | Conditioned
23282 | 1 |  | False | In Freezer | True | Conditioned | General Electric | TFX200AXA | R/F Side by Side | 1 | 18 | 1995 | NO | NO | Conditioned
23282 | 2 |  | False | None |  | Conditioned | Hotpoint | 12EG8-3 | R/F Top freezer | 1 | 15 |  | NO | NO | Conditioned
23282 | 3 |  | False | None |  | Conditioned | Coldspot |  | Freezer, chest | 1 | 15 |  | NO | YES | Conditioned
23283 | 1 |  | False | Through Door | True | Conditioned | Maytag | rsw2400eae | R/F Side by Side | 1 | 20 | 1996 | NO | NO | Conditioned
23284 | 1 |  | False | None |  | Conditioned | White-Westinghouse | wfu21m4awo | Freezer, upright | 1 | 21 | 1983 | NO | YES | Conditioned
23284 | 2 |  | False | Through Door | True | Conditioned | Kenmore | 8620611 | R/F Side by Side | 1 | 22 | 1973 | NO | NO | Conditioned
23287 | 1 |  | False | Through Door | True | Conditioned | Maytag | mzd2766ge | R/F Side by Side | 1 | 26 | 2002 | NO | NO | Conditioned
23294 | 1 |  | False | Through Door | True | Conditioned | Kitchen Aid | kfxs25rywho | R/F Bottom freezer | 1 | 25 | 2011 | NO | NO | Conditioned
23294 | 2 |  | False | None |  | Unconditioned | Kenmore | 5726792 | R/F Side by Side | 1 | 20 | 1999 | NO | NO | Unconditioned
23294 | 3 |  | False | Through Door | True | Conditioned | Whirlpool | gs6nbexroo1 | R/F Side by Side | 1 | 25 | 2007 | NO | NO | Conditioned
23300 | 1 |  | False | None |  | Conditioned | Whirlpool | et1ftkxkq11 | R/F Top freezer | 1 | 22 | 2009 | NO | NO | Conditioned
23300 | 2 |  | False | None |  | Unconditioned | Sanyo | hf3017 | Full Size Single Refridgerator Only | 1 | 5 | 1989 | YES | NO | Unconditioned
23300 | 3 |  | False | None |  | Unconditioned | Whirlpool | et1fkxkq11 | R/F Top freezer | 1 | 22 | 2009 | NO | NO | Unconditioned
23300 | 4 |  | False | None |  | Unconditioned | Montgomery Ward | fft8939 00e | Freezer, chest | 1 | 20 | 1989 | NO | YES | Unconditioned
23314 | 1 |  | False | None |  | Conditioned | Kitchen Aid | KTRF20KTAL00 | R/F Top freezer | 1 | 21 | 1989 | NO | NO | Conditioned
23314 | 2 |  | False | None |  | Conditioned | General Electric | TB12SEB | R/F Top freezer | 1 | 15 | 1969 | NO | NO | Conditioned
23314 | 3 |  | False | None |  | Conditioned |  | V20NAB | Freezer, upright | 0.75 | 21 | 2000 | NO | YES | Conditioned
23318 | 1 |  | False | Through Door | True | Conditioned | Kenmore | 106.8536760 | R/F Side by Side | 1 | 22 | 1983 | NO | NO | Conditioned
23318 | 2 |  | False | None |  | Conditioned | Roper | inaccessible | Freezer, chest | 1 | 15 |  | NO | YES | Conditioned
23335 | 1 |  | False | None |  | Conditioned | General Electric | PSS26LGACC | R/F Side by Side | 1 | 26 | 2004 | NO | NO | Conditioned
23335 | 2 |  | False | In Freezer | True | Conditioned | General Electric | GMR02BANBBB |  | 1 | 5 | 2004 | YES | #N/A | Conditioned
23335 | 3 |  | False | None |  | Unconditioned | Frigidaire | UF16JW*8 | Freezer, upright | 1 | 16 | 2004 | NO | YES | Unconditioned
23345 | 1 |  | False | Through Door | True | Conditioned | Maytag | MFI2266AEB | R/F Bottom freezer | 1 | 22 | 2007 | NO | NO | Conditioned
23345 | 2 |  | False | None |  | Conditioned | Frigidaire | LFFH17F7HWD | Freezer, upright | 1 | 17 | 2005 | NO | YES | Conditioned
23355 | 1 |  | False | In Freezer | True | Conditioned | Kenmore | 596 73822200 | R/F Bottom freezer | 1 | 20 | 2002 | NO | NO | Conditioned
23355 | 2 |  | False | None |  | Unconditioned | Gibson | fgi6mzwmaa | Freezer, chest | 1 | 16 |  | NO | YES | Unconditioned
23355 | 3 |  | False | None |  | Conditioned | Montgomery Ward | rft449a damsged | Freezer, upright | 1 | 18 | 1965 | NO | YES | Conditioned
23355 | 4 |  | False | None |  | Conditioned | Whirlpool | et18aktlnro | R/F Top freezer | 1 | 18 | 1984 | NO | NO | Conditioned
23358 | 1 |  | False | None |  | Conditioned | General Electric | TBX18DASJRAD | R/F Top freezer | 1 | 26 | 1994 | NO | NO | Conditioned
23366 | 1 |  | False | None |  | Conditioned | Kenmore | 36384004480 | R/F Side by Side | 1 | 18 | 1989 | NO | NO | Conditioned
23366 | 2 |  | False | None |  | Unconditioned | Imperial | uf2164c1 | Freezer, upright | 1 | 20 | 1982 | NO | YES | Unconditioned
23366 | 3 | no date frig not covered in our info | False | None |  | Conditioned | Haier | bc50p |  | 1 | 4 |  | YES | #N/A | Conditioned
23368 | 1 |  | False | Through Door | True | Conditioned | Kenmore | SF1814226 | R/F Side by Side | 1 | 18 | 1996 | NO | NO | Conditioned
23368 | 2 |  | False | None |  | Unconditioned | General Electric | FH15D | Freezer, chest | 1 | 15 | 2000 | NO | YES | Unconditioned
23379 | 1 |  | False | Through Door | True | Conditioned | Frigidaire | frs6r3jwo | R/F Side by Side | 1 | 24 | 2008 | NO | NO | Conditioned
23379 | 2 |  | False | None |  | Conditioned | Amana | p1301702wl | R/F Top freezer | 0.25 | 22 | 1998 | NO | NO | Conditioned
23379 | 3 | no n/p showing. old maybe 40 plus yrs old. | False | None |  | Conditioned | Sears |  | Freezer, chest | 1 | 22 |  | NO | YES | Conditioned
23380 | 1 |  | False | None |  | Conditioned | Kenmore | 1068730882 | R/F Top freezer | 1 | 21 | 1997 | NO | NO | Conditioned
23380 | 2 |  | False | None |  | Conditioned | Kenmore | 2539276010 | Freezer, upright | 1 | 15 | 1993 | NO | YES | Conditioned
23380 | 3 |  | False | None |  | Conditioned | Kenmore |  | Freezer, chest | 1 | 23 | 1981 | NO | YES | Conditioned
23381 | 1 |  | False | Through Door | True | Conditioned | General Electric | PSS25MGNAWW | R/F Side by Side | 1 | 25 | 2002 | NO | NO | Conditioned
23384 | 1 |  | False | None |  | Conditioned | Frigidaire | FRT21C5AW6 | R/F Top freezer | 1 | 21 | 2002 | NO | NO | Conditioned
23387 | 1 |  | False | Through Door | True | Conditioned | Frigidaire | FRS26XGCW2 | R/F Side by Side | 1 | 26 | 2006 | NO | NO | Conditioned
23390 | 1 |  | False | None |  | Conditioned | Maytag | crte174kw0 | R/F Top freezer | 1 | 19 | 1999 | NO | NO | Conditioned
23390 | 2 |  | False | None |  | Conditioned | Maytag | rb193av | R/F Top freezer | 1 | 19 | 2002 | NO | NO | Conditioned
23391 | 1 |  | False | Through Door | True | Conditioned | Kenmore | 253. 52612201 | R/F Side by Side | 1 | 20 | 2002 | NO | NO | Conditioned
23392 | 1 |  | False | In Freezer | True | Conditioned | Sub-Zero | 532 | R/F Side by Side | 1 | 24 | 1994 | NO | NO | Conditioned
23392 | 2 |  | False | Through Door | False | Unconditioned | Hotpoint | csx24dma | R/F Side by Side | 1 | 24 | 1991 | NO | NO | Unconditioned
23400 | 1 |  | False | None |  | Unconditioned | Amana | TS22TL | R/F Top freezer | 1 | 20 | 1996 | NO | NO | Unconditioned
23403 | 1 |  | False | None |  | Unconditioned | Frigidaire | glfc1526fw5 | Freezer, chest | 1 | 15 | 2010 | NO | YES | Unconditioned
23403 | 2 |  | False | None |  | Conditioned | Whirlpool | st18hpxkq02 | R/F Top freezer | 1 | 18 | 2003 | NO | NO | Conditioned
23408 | 1 |  | False | Through Door | True | Conditioned | Frigidaire | GLHS2387DSO | R/F Side by Side | 1 | 29 | 2003 | NO | NO | Conditioned
23414 | 1 |  | False | In Freezer | True | Conditioned | Sears | 25371882106 | R/F Top freezer | 1 | 18 | 2001 | NO | NO | Conditioned
23414 | 2 | mini fridge older | False |  |  | Conditioned | Absocold |  | Full Size Single Refridgerator Only | 1 | 5 |  | YES | NO | Conditioned
23424 | 1 |  | False | None |  | Conditioned | Whirlpool | ED20TKXDN02 | R/F Side by Side | 1 | 18 | 1997 | NO | NO | Conditioned
23424 | 2 | FRRZER IN BASEMENT IS ZENITH PRE 1960-1950S MODEL SER NM T15CDP1795 | False | None |  | Conditioned | ZENITH | KZF15C | Freezer, chest | 1 | 18 |  | NO | YES | Conditioned
23427 | 1 |  | False | None |  | Conditioned | Whirlpool | ET19DKXDN03 | R/F Top freezer | 1 | 21 | 1995 | NO | NO | Conditioned
23428 | 1 |  | False | Through Door | True | Conditioned | Whirlpool | RS22AQXMQ00 | R/F Side by Side | 1 | 22 | 2005 | NO | NO | Conditioned
23428 | 2 |  | False | None |  | Conditioned | Magic Chef | 18ERW | Full Size Single Refridgerator Only | 1 | 2 | 1998 | YES | NO | Conditioned
23428 | 3 |  | False | None |  | Conditioned | Emerson | CR520B | Full Size Single Refridgerator Only | 1 | 8 | 2010 | NO | NO | Conditioned
23428 | 4 |  | True | None |  | Unconditioned | Haier | ESCM050EC | Freezer, upright | 1 | 5 | 2011 | YES | YES | Unconditioned
23439 | 1 |  | False | In Freezer | True | Conditioned | Kenmore | 106. 74252402 | R/F Top freezer | 1 | 21 | 2006 | NO | NO | Conditioned
23439 | 2 |  | False | None |  | Unconditioned | Deepfreeze | 1u02 | Freezer, chest | 1 | 22 |  | NO | YES | Unconditioned
23439 | 3 |  | False | None |  | Unconditioned | General Electric |  | R/F Top freezer | 1 | 20 |  | NO | NO | Unconditioned
23440 | 1 |  | False | In Freezer | True | Conditioned | Frigidaire | et1mhkxmbo3 | R/F Top freezer | 1 | 20 | 2006 | NO | NO | Conditioned
23444 | 1 |  | False | In Freezer | True | Conditioned | Kenmore | 253.74192409 | R/F Top freezer | 1 | 25 | 2005 | NO | NO | Conditioned
23444 | 2 |  | False | None |  | Unconditioned | Kenmore | 253.24462102 | Freezer, upright | 1 | 21 | 2004 | NO | YES | Unconditioned
23444 | 3 |  | False | None |  | Unconditioned | Whirlpool | ET18NKXWN01 | R/F Top freezer |  | 25 | 1990 | NO | NO | Unconditioned
23446 | 1 |  | False | Through Door | False | Conditioned | General Electric | GBS20HBSAW | R/F Side by Side | 1 | 20 | 1987 | NO | NO | Conditioned
23449 | 1 |  | False | None |  | Unconditioned | Haier |  | Freezer, chest | 1 | 10 |  | NO | YES | Unconditioned
23449 | 2 |  | False | None |  | Conditioned | Roper | rt14vtzbw00 | R/F Top freezer | 1 | 20 | 1994 | NO | NO | Conditioned
23465 | 1 |  | True | Through Door | False | Conditioned | Kitchen Aid | ksrg25fkblo4 | R/F Side by Side | 1 | 20 | 2003 | NO | NO | Conditioned
23480 | 1 |  | False | None |  | Conditioned | Whirlpool | ET8MHKXMT04 | R/F Top freezer | 1 | 20 | 2006 | NO | NO | Conditioned
23482 | 1 |  | False | In Freezer | True | Conditioned | Kenmore | 253.74832400 | R/F Top freezer | 1 | 18 | 2004 | NO | NO | Conditioned
23486 | 1 |  | False | Through Door | True | Conditioned | Kenmore | 106. 53562202 | R/F Side by Side | 1 | 22 | 2002 | NO | NO | Conditioned
23486 | 2 |  | False | None |  | Conditioned | Gibson | fv21m2wlfa | Freezer, upright | 1 | 22 | 1992 | NO | YES | Conditioned
23489 | 1 |  | False | Through Door | True | Conditioned | Montgomery Ward | HMG199567C | R/F Top freezer | 1 | 19 | 1993 | NO | NO | Conditioned
23489 | 2 |  | False | None |  | Conditioned | Montgomery Ward |  | Freezer, upright | 1 | 13 | 1989 | NO | YES | Conditioned
23501 | 1 |  | False | None |  | Unconditioned | Montgomery Ward | hmg238740b | R/F Top freezer | 1 | 23 | 1987 | NO | NO | Unconditioned
23501 | 2 |  | False | None |  | Conditioned | Whirlpool | ET18PKXGW01 | R/F Top freezer | 1 | 18 | 1999 | NO | NO | Conditioned
23502 | 1 |  | False | In Freezer | True | Conditioned | Frigidaire | glrt182saw5 | R/F Top freezer | 1 | 23 | 2001 | NO | NO | Conditioned
23504 | 1 |  | False | None |  | Conditioned | Whirlpool | ett15pwr1 | R/F Top freezer | 1 | 18 | 1975 | NO | NO | Conditioned
23504 | 2 |  | False | None |  | Unconditioned | Gibson | fv21m2wofe | Freezer, upright | 1 | 20 |  | NO | YES | Unconditioned
23504 | 3 |  | False | None |  | Unconditioned | Kenmore |  | Freezer, upright | 1 | 16 |  | NO | YES | Unconditioned
23511 | 1 |  | False | Through Door | True | Conditioned | Electrolux | EI26SS55GSO | R/F Side by Side | 1 | 26 | 2008 | NO | NO | Conditioned
23511 | 2 |  | False | None |  | Unconditioned | Hotpoint | FV21C | Freezer, upright | 1 | 21 |  | NO | YES | Unconditioned
23526 | 1 |  | False | None |  | Conditioned | Amana | tx18vw | R/F Top freezer | 1 | 20 | 1998 | NO | NO | Conditioned
23526 | 2 |  | False | None |  | Unconditioned | Kenmore | 25068 | Freezer, upright | 1 | 6 |  | YES | YES | Unconditioned
23538 | 1 |  | False | Through Door | True | Conditioned | Whirlpool | KSRD25FKWH15 | R/F Side by Side | 1 | 25 | 2005 | NO | NO | Conditioned
23539 | 1 |  | False | None |  | Conditioned | Amana | TX18NL | R/F Top freezer | 1 | 21 | 1990 | NO | NO | Conditioned
23539 | 2 |  | False | None |  | Conditioned | Kenmore | 253.16932100 | Freezer, chest | 1 | 10 | 2007 | NO | YES | Conditioned
23544 | 1 |  | False | In Freezer | False | Conditioned | Amana | TSL19VW | R/F Top freezer | 1 | 20 | 1986 | NO | NO | Conditioned
23544 | 2 |  | False | None |  | Conditioned | White-Westinghouse | MRT13CREW3 | R/F Top freezer | 1 | 15 | 1998 | NO | NO | Conditioned
23544 | 3 | FREEZER IN BASEMENT AGAINST WALL CAN NOT SEE LABEL | False | None |  | Conditioned | General Electric |  | Freezer, chest | 1 | 18 |  | NO | YES | Conditioned
23545 | 1 |  | False | None |  | Conditioned | General Electric | gbscohbxarbb | R/F Bottom freezer | 1 | 18 | 2009 | NO | NO | Conditioned
23545 | 2 |  | False | None |  | Conditioned | Frigidaire | ffco723gb4 | Freezer, chest | 1 | 10 | 2009 | NO | YES | Conditioned
23546 | 1 |  | False | None |  | Unconditioned | Kenmore | 795.75082400 | R/F Bottom freezer | 1 | 22 | 2004 | NO | NO | Unconditioned
23547 | 1 |  | False | In Freezer | True | Conditioned | Whirlpool |  | R/F Bottom freezer | 1 | 30 |  | NO | NO | Conditioned
23547 | 2 |  | False | None |  | Conditioned | Frigidaire | LFFCO9M5HWL | Freezer, chest | 1 | 20 | 2004 | NO | YES | Conditioned
23554 | 1 |  | False | Through Door | True | Conditioned | Maytag | MSD2656KGB | R/F Side by Side | 1 | 26 | 2007 | NO | NO | Conditioned
23554 | 2 |  | False | None |  | Conditioned | Kenmore | 253.9280213 | Freezer, upright | 1 | 23 | 1989 | NO | YES | Conditioned
23556 | 1 |  | False | None |  | Conditioned | Frigidaire | fpe-22v3 | R/F Side by Side | 1 | 22 |  | NO | NO | Conditioned
23559 | 1 |  | False | Through Door | True | Conditioned | Frigidaire | FRIGIDAIRE UNK | R/F Side by Side | 0.75 | 26 |  | NO | NO | Conditioned
23559 | 2 |  | False | In Freezer | False | Unconditioned | General Electric | TBF15SPB | R/F Top freezer | 1 | 22 | 1973 | NO | NO | Unconditioned
23559 | 3 |  | False | In Freezer | False | Unconditioned | General Electric | TBX23ZHB | R/F Top freezer | 1 | 22 | 1982 | NO | NO | Unconditioned
23559 | 4 |  | False | None |  | Conditioned | White-Westinghouse | FU188R | Freezer, upright | 1 | 18 | 1985 | NO | YES | Conditioned
23559 | 5 |  | False | None |  | Unconditioned |  |  | Freezer, chest | 1 | 22 |  | NO | YES | Unconditioned
23559 | 6 |  | False | None |  | Unconditioned | General Electric | CA215KBRWH | Freezer, upright | 1 | 18 | 1988 | NO | YES | Unconditioned
23564 | 1 |  | False | None |  | Conditioned | Whirlpool | et22mk1lnro | R/F Top freezer | 1 | 30 | 1984 | NO | NO | Conditioned
23564 | 2 |  | False | None |  | Unconditioned |  | beragevair ur20pe71189 | R/F Side by Side | 1 | 19 | 1970 | NO | NO | Unconditioned
23566 | 1 |  | True | In Freezer | True | Conditioned | Whirlpool | et8ftexsb01 | R/F Top freezer | 1 | 19 | 2008 | NO | NO | Conditioned
23566 | 2 |  | True | None |  | Conditioned | Frigidaire | lffn15m5hwb | Freezer, chest | 1 | 15 | 2010 | NO | YES | Conditioned
23566 | 3 |  | True | None |  | Conditioned | Whirlpool | eh150fxrq00 lo | Freezer, chest | 1 | 15 | 2007 | NO | YES | Conditioned
23566 | 4 |  | True | None |  | Unconditioned | Frigidaire | ffc09c3aw6 | Freezer, chest | 1 | 10 | 2006 | NO | YES | Unconditioned
23581 | 1 |  | False | None |  | Conditioned | Maytag | msb2154drw | R/F Side by Side | 1 | 18 | 1999 | NO | NO | Conditioned
23581 | 2 |  | False | None |  | Unconditioned | Sears |  |  | 0.5 | 3 | 1980 | YES | #N/A | Unconditioned
23581 | 3 |  | False | None |  | Unconditioned | Kenmore | 11068 | Freezer, chest | 1 | 6 | 1978 | YES | YES | Unconditioned
23602 | 1 |  | False | Through Door | True | Conditioned | General Electric | GSL25JFTFBS | R/F Side by Side | 1 | 25 | 2007 | NO | NO | Conditioned
23607 | 1 |  | False | Through Door | True | Conditioned | Kitchen Aid | KSRA25ILSS03 | R/F Side by Side | 1 | 24 | 2003 | NO | NO | Conditioned
23611 | 1 |  | False | None |  | Conditioned | Frigidaire | frt18s6awa | R/F Top freezer | 1 | 19 | 2003 | NO | NO | Conditioned
23611 | 2 |  | False | None |  | Unconditioned | WC Woods | c22wubeo | Freezer, chest | 1 | 25 | 1998 | NO | YES | Unconditioned
23611 | 3 |  | True | None |  | Unconditioned | Maytag | mqc2257aew | Freezer, chest | 1 | 25 | 2002 | NO | YES | Unconditioned
23618 | 1 |  | False | None |  | Conditioned | Amana | ab2222few | R/F Bottom freezer | 1 | 20 | 2006 | NO | NO | Conditioned
23618 | 2 |  | False | None |  | Unconditioned | Hotpoint | 2fv52oh | Freezer, upright | 1 | 25 | 1975 | NO | YES | Unconditioned
23619 | 1 |  | False | Through Door | True | Conditioned | Whirlpool | ed5kvexvb00 | R/F Side by Side | 1 | 22 | 2004 | NO | NO | Conditioned
23621 | 1 |  | False | Through Door | True | Conditioned | Kenmore | 79551079011 | R/F Side by Side | 0.75 | 30 | 2011 | NO | NO | Conditioned
23624 | 1 |  | True | Through Door | True | Conditioned | Frigidaire | FRS6HR5JW4 | R/F Side by Side | 1 | 30 | 2009 | NO | NO | Conditioned
23627 | 1 |  | False | Through Door | True | Conditioned | Maytag | MF12266AES | R/F Bottom freezer | 1 | 22 | 2008 | NO | NO | Conditioned
23627 | 2 |  | False | None |  | Conditioned | Crosley | WCV17/C | Freezer, chest | 1 | 17 | 1998 | NO | YES | Conditioned
23627 | 3 |  | False | None |  | Conditioned | Kenmore | 363.8692782 | R/F Top freezer | 1 | 18 | 1983 | NO | NO | Conditioned
23631 | 1 |  | False | None |  | Conditioned | Whirlpool | et19dkxdw03 | R/F Top freezer | 1 | 16 | 1995 | NO | NO | Conditioned
23640 | 1 |  | False | None |  | Conditioned | Kitchen Aid | KTRS21KMWH00 | R/F Top freezer | 1 | 24 | 2004 | NO | NO | Conditioned
23640 | 2 | OLDER 80'S? NO MODEL NUMBER FRIGIDAIRE FOOD FREEZER 155 | False | None |  | Conditioned | Frigidaire |  | Freezer, upright | 1 | 20 |  | NO | YES | Conditioned
23640 | 3 | NO SERIAL OR DATE LISTED PROBABLY MID 90'S | False | None |  | Conditioned | White-Westinghouse | FU164T | Freezer, upright | 1 | 20 |  | NO | YES | Conditioned
23645 | 1 |  | False | None |  | Conditioned | Montgomery Ward | 80849 | Freezer, chest | 1 | 10 |  | NO | YES | Conditioned
23645 | 2 |  | False | None |  | Conditioned | Crosley | wcv15f | Freezer, upright | 1 | 18 | 2001 | NO | YES | Conditioned
23645 | 3 |  | True | Through Door | True | Conditioned | Maytag | mfi2269vemo | R/F Bottom freezer | 1 | 22 | 2008 | NO | NO | Conditioned
23666 | 1 |  | False | Through Door | True | Conditioned | Kirkland | SS25AFXLQ00 | R/F Side by Side | 1 | 25 | 2002 | NO | NO | Conditioned
23666 | 2 |  | False | None |  | Conditioned | Frigidaire | FD-11-G1 | R/F Top freezer | 1 | 12 |  | NO | NO | Conditioned
23666 | 3 |  | False | None |  | Conditioned | Frigidaire | FFU21C3AW1 | Freezer, upright | 1 | 21 | 2002 | NO | YES | Conditioned
23667 | 1 |  | False | None |  | Conditioned | Frigidaire | frt17l3fw7 | R/F Top freezer | 1 | 18 | 2009 | NO | NO | Conditioned
23674 | 1 |  | False | None |  | Conditioned | Montgomery Ward | hmg193447a | R/F Top freezer | 1 | 19 | 1982 | NO | NO | Conditioned
23676 | 1 |  | True | In Freezer | True | Conditioned | Kenmore | 795.78349.803 | Side By Side w/ Bottom Freezer | 1 | 25 | 2009 | NO | NO | Conditioned
23676 | 2 |  | False | None |  | Unconditioned | Sears | 253.9234113 | Freezer, upright | 1 | 15 | 1995 | NO | YES | Unconditioned
23696 | 1 |  | False | None |  | Conditioned | General Electric | tbx18sabarww | R/F Top freezer | 1 | 18 | 1998 | NO | NO | Conditioned
23696 | 2 |  | False | None |  | Unconditioned | Kenmore |  | Freezer, chest | 1 | 15 |  | NO | YES | Unconditioned
23704 | 1 |  | True |  |  | Conditioned | Crosley | WRC18/W3 | Full Size Single Refridgerator Only | 1 | 22 | 2007 | NO | NO | Conditioned
23704 | 2 | freezer was bought in 2009. cant get to the name plate. | False | None |  | Unconditioned | Crosley |  | Freezer, chest | 1 | 18 | 2009 | NO | YES | Unconditioned
23705 | 1 |  | False | None |  | Unconditioned | Frigidaire | FKFH21F7HWB | Freezer, upright | 1 | 25 | 2010 | NO | YES | Unconditioned
23705 | 2 |  | False | None |  | Conditioned | Whirlpool | ET1MTKXKQ03 | R/F Top freezer | 1 | 28 | 2003 | NO | NO | Conditioned
23710 | 1 |  | False | In Freezer | True | Conditioned | Kenmore | 596.75932401 | R/F Bottom freezer | 1 | 24 | 2005 | NO | NO | Conditioned
23710 | 2 |  | False | None |  | Unconditioned | Kenmore | 253.26462100 | Freezer, upright | 1 | 21 | 2006 | NO | YES | Unconditioned
23714 | 1 |  | False | None |  | Conditioned | Whirlpool | ET20TK | R/F Top freezer | 1 | 20 | 1995 | NO | NO | Conditioned
23720 | 1 |  | False | None |  | Conditioned | Whirlpool | eet171nkwr0 | R/F Top freezer | 1 | 17 | 1980 | NO | NO | Conditioned
23720 | 2 |  | False | None |  | Conditioned | Kenmore | 253.9206383 | Freezer, upright | 1 | 16 | 1992 | NO | YES | Conditioned
23720 | 3 |  | False | None |  | Conditioned | Amana | C288-1 | Freezer, chest | 1 | 28 | 1990 | NO | YES | Conditioned
23720 | 4 |  | False | None |  | Conditioned | Kelvinator | UFP212SM2W | Freezer, upright | 1 | 21 | 1984 | NO | YES | Conditioned
23720 | 5 |  | False | Through Door | True | Conditioned | Kenmore | 106.58909800 | R/F Side by Side | 1 | 25 | 2008 | NO | NO | Conditioned
23721 | 1 |  | False | In Freezer | False | Conditioned | Kitchen Aid | fpcl-152t | R/F Top freezer | 1 | 15 | 1961 | NO | NO | Conditioned
23724 | 1 |  | False | None |  | Conditioned | Whirlpool | ET1FKXKQ02 | R/F Top freezer | 1 | 22 | 2003 | NO | NO | Conditioned
23734 | 1 |  | False | Through Door | True | Conditioned | Whirlpool | ED27DQXBN00 | R/F Side by Side | 1 | 24 | 1994 | NO | NO | Conditioned
23734 | 2 |  | False | None |  | Unconditioned | Sears |  | Freezer, upright | 1 | 16 | 1970 | NO | YES | Unconditioned
23742 | 1 |  | False | In Freezer | True | Conditioned | Kenmore | 79571059010 | R/F Bottom freezer | 1 | 30 | 2000 | NO | NO | Conditioned
23742 | 2 | SMALL 7 CUFT FRIDGE NO LABEL | False | None |  | Unconditioned | Kenmore |  |  | 1 | 7 |  | YES | #N/A | Unconditioned
23742 | 3 |  | False | Through Door | True | Unconditioned | Amana | ARSE667BB | R/F Side by Side | 1 | 21 | 2010 | NO | NO | Unconditioned
23742 | 4 | CAN NOT ACCESS LABEL ON FREEZER | False | None |  | Unconditioned | Sears | U K | Freezer, chest | 0.75 | 15 |  | NO | YES | Unconditioned
23744 | 1 |  | False | None |  | Conditioned | Whirlpool | ER2CHMXPL04 | R/F Top freezer | 1 | 22 | 2006 | NO | NO | Conditioned
23744 | 2 |  | False | None |  | Conditioned | General Electric | CA16DKBRWH | Freezer, upright | 1 | 16 | 1987 | NO | YES | Conditioned
23746 | 1 |  | False | In Freezer | True | Conditioned | Kenmore | 253. 7481440G | R/F Top freezer | 1 | 20 | 2006 | NO | NO | Conditioned
23756 | 1 |  | False | None |  | Conditioned | White-Westinghouse | FRT20NGCW | R/F Side by Side | 1 | 20 | 1996 | NO | NO | Conditioned
23756 | 2 |  | False | None |  | Conditioned | Borg Warner |  | Freezer, chest | 1 | 25 |  | NO | YES | Conditioned
23762 | 1 |  | False | In Freezer | True | Conditioned | Sears | 795.79972.903 | R/F Top freezer | 1 | 20 | 2011 | NO | NO | Conditioned
23762 | 2 |  | False | None |  | Conditioned | General Electric | fcm7dsbwh | Freezer, chest | 1 | 10 | 2006 | NO | YES | Conditioned
23763 | 1 |  | False | None |  | Conditioned | Maytag | MTB1976HRQ | R/F Top freezer | 1 | 18 | 1980 | NO | NO | Conditioned
23763 | 2 |  | False | None |  | Conditioned | Kenmore |  | Freezer, chest | 1 | 20 | 2000 | NO | YES | Conditioned
23765 | 1 |  | False | Through Door | True | Conditioned | Whirlpool | ED22DCXBB00 | R/F Side by Side | 1 | 22 | 1994 | NO | NO | Conditioned
23765 | 2 |  | False | None |  | Conditioned | Gibson | GFC25M7AW4 | Freezer, chest | 1 | 24 | 1981 | NO | YES | Conditioned
23788 | 1 |  | False | None |  | Conditioned | General Electric | TB14SWB | R/F Top freezer | 1 | 14 | 1978 | NO | NO | Conditioned
23788 | 2 |  | False | None |  | Conditioned | General Electric |  | Freezer, chest | 1 | 12 |  | NO | YES | Conditioned
23791 | 1 |  | False | None |  | Conditioned | Kenmore | E44223005 | R/F Bottom freezer | 1 | 25 | 1984 | NO | NO | Conditioned
23791 | 2 |  | False | None |  | Conditioned | Kenmore | 1988102353 | Freezer, chest | 1 | 18 | 1990 | NO | YES | Conditioned
23791 | 3 |  | False | None |  | Conditioned | Kenmore | 1069630610 | R/F Top freezer | 1 | 25 | 1993 | NO | NO | Conditioned
23791 | 4 | couldn't locate model tag | False | None |  | Unconditioned | Montgomery Ward |  | Freezer, chest | 1 | 18 |  | NO | YES | Unconditioned
23813 | 1 |  | False | None |  | Conditioned | Whirlpool | AFF2534FEW | Side By Side w/ Bottom Freezer | 1 | 25 | 2004 | NO | NO | Conditioned
23813 | 2 |  | False | Through Door | False | Unconditioned | Frigidaire | FRS26RAW6 | R/F Side by Side | 1 | 26 | 2003 | NO | NO | Unconditioned
23824 | 1 |  | False | Through Door | True | Conditioned | General Electric | TFX22ZR | R/F Side by Side | 1 | 22 | 2003 | NO | NO | Conditioned
23830 | 1 |  | False | None |  | Conditioned | Amana | bci21vw | R/F Bottom freezer | 1 | 17 | 1999 | NO | NO | Conditioned
23830 | 2 |  | False |  |  | Unconditioned | Frigidaire | fkch17f7hwa | Full Size Single Refridgerator Only | 1 | 18 | 2009 | NO | NO | Unconditioned
23830 | 3 |  | False | None |  | Conditioned | Kenmore | 2539281110 | Freezer, upright | 1 | 18 | 1998 | NO | YES | Conditioned
23830 | 4 | could not get to data plate, client estimates manf date 1980. | False | None |  | Conditioned | Montgomery Ward |  | Freezer, chest | 1 | 23 |  | NO | YES | Conditioned
23835 | 1 |  | False | None |  | Conditioned | Kenmore | 795.69912.903 | R/F Top freezer | 1 | 18 | 2011 | NO | NO | Conditioned
23835 | 2 |  | False | None |  | Conditioned | Hotpoint | HTR15BBRFRWW | R/F Top freezer | 1 | 18 | 1992 | NO | NO | Conditioned
23835 | 3 |  | False | None |  | Conditioned | Kenmore | 253.9284215 | Freezer, upright | 1 | 15 | 2010 | NO | YES | Conditioned
23840 | 1 |  | False | In Freezer | True | Conditioned | Kenmore | 596.75262701 | R/F Bottom freezer | 1 | 21 | 2007 | NO | NO | Conditioned
23846 | 1 |  | False | None |  | Conditioned | General Electric | dts18icsurbb | R/F Top freezer | 1 | 19 | 1995 | NO | NO | Conditioned
23847 | 1 |  | False | None |  | Conditioned | White-Westinghouse | FRT18SJGW2 | R/F Top freezer | 1 | 18 | 1999 | NO | NO | Conditioned
23847 | 2 |  | True | None |  | Unconditioned | White-Westinghouse |  | Freezer, upright | 1 | 14 | 1999 | NO | YES | Unconditioned
23857 | 1 |  | False | Through Door | True | Conditioned | Maytag | MSD2576VEMOO | R/F Side by Side | 1 | 24 | 2010 | NO | NO | Conditioned
23857 | 2 |  | False | None |  | Conditioned | Frigidaire | FFU1423DW3 | Freezer, upright | 1 | 18 | 2008 | NO | YES | Conditioned
23857 | 3 |  | False | None |  | Conditioned | Magic Chef | ltb1826arz | Freezer, upright | 1 | 22 | 2008 | NO | YES | Conditioned
23857 | 4 | mini fridge in bedroom: no identying labels | False | None |  | Conditioned | Danby |  |  | 1 | 10 |  | NO | #N/A | Conditioned
23859 | 1 |  | False | None |  | Conditioned | Kenmore | 106.9612680 | R/F Top freezer | 1 | 22 | 1991 | NO | NO | Conditioned
23860 | 1 |  | False | In Freezer | True | Conditioned | Amana | arb2117as | R/F Bottom freezer | 1 | 26 | 2001 | NO | NO | Conditioned
23860 | 2 |  | False | None |  | Unconditioned | Frigidaire | ufs19e-l*1 | Freezer, upright | 1 | 22 | 1987 | NO | YES | Unconditioned
23870 | 1 |  | False | None |  | Conditioned | Whirlpool | ET1FTKXKT00 | R/F Top freezer | 1 | 26 | 2003 | NO | NO | Conditioned
23870 | 2 |  | False | None |  | Conditioned | White-Westinghouse | RT177HCDO | R/F Top freezer | 1 | 26 | 2002 | NO | NO | Conditioned
23870 | 3 |  | False | None |  | Conditioned | General Electric | 16D5548P001 | Freezer, chest | 1 | 20 | 1994 | NO | YES | Conditioned
23879 | 1 |  | False | Through Door | True | Conditioned | Kenmore | 506.57783704 | R/F Side by Side | 1 | 21 | 2008 | NO | NO | Conditioned
23882 | 1 |  | False | Through Door | True | Conditioned | General Electric | 162d8988p006 | R/F Side by Side | 1 | 27 | 1992 | NO | NO | Conditioned
23886 | 1 |  | False | Through Door | True | Conditioned | General Electric | GSH25JSXNSS | R/F Side by Side | 1 | 25 | 2010 | NO | NO | Conditioned
23889 | 1 |  | False | In Freezer | True | Conditioned | Kenmore | sc2925293 | R/F Side by Side | 1 | 22 | 1993 | NO | NO | Conditioned
23889 | 2 |  | False | None |  | Unconditioned | White-Westinghouse | rt190rrg1 | R/F Top freezer | 1 | 20 | 1984 | NO | NO | Unconditioned
23889 | 3 |  | False | None |  | Unconditioned | Montgomery Ward | 8088 | Freezer, upright | 1 | 10 | 1979 | NO | YES | Unconditioned
23905 | 1 |  | False | None |  | Conditioned | Whirlpool | ev20inzrq04 | Freezer, upright | 1 | 20 | 2007 | NO | YES | Conditioned
23905 | 2 |  | False | Through Door | True | Conditioned | Whirlpool | ed2dhexwq00 | R/F Side by Side | 1 | 22 | 2011 | NO | NO | Conditioned
23909 | 1 |  | True | None |  | Conditioned | Frigidaire | glrt182saw4 | R/F Top freezer | 1 | 18 | 2003 | NO | NO | Conditioned
23910 | 1 |  | False | In Freezer | True | Conditioned | Sub-Zero | 532SS | R/F Side by Side | 1 | 32 | 1997 | NO | NO | Conditioned
23910 | 2 | LABEL TORN OFF FRIDGE | False | In Freezer | True | Conditioned | Kenmore |  | R/F Top freezer | 1 | 21 |  | NO | NO | Conditioned
23913 | 1 |  | False | Through Door | True | Conditioned | Maytag | MSD2542VEB01 | R/F Side by Side | 1 | 22 | 2009 | NO | NO | Conditioned
23914 | 1 |  | False | Through Door | True | Conditioned | Whirlpool | ED2PQXFW01 | R/F Side by Side | 1 | 30 | 1998 | NO | NO | Conditioned
23926 | 1 |  | False | In Freezer | True | Conditioned | Kenmore | 253.7481240A | R/F Top freezer | 1 | 17 | 2005 | NO | NO | Conditioned
23926 | 2 |  | False | None |  | Unconditioned | Frigidaire | GLFC2528FW9 | Freezer, chest | 1 | 25 | 2009 | NO | YES | Unconditioned
23931 | 1 |  | True | Through Door | True | Conditioned | Amana | drs2660bw | R/F Side by Side | 1 | 26 | 2006 | NO | NO | Conditioned
23932 | 1 |  | False | Through Door | True | Conditioned | Amana | SXD23VW | R/F Side by Side | 1 | 18 | 2009 | NO | NO | Conditioned
23932 | 2 |  | False | None |  | Unconditioned | Kenmore | 106 7292050 | Freezer, upright | 1 | 21 | 1980 | NO | YES | Unconditioned
23932 | 3 |  | False | None |  | Unconditioned | Whirlpool | EV190FXSN01 | Freezer, chest | 0.75 | 18 | 1979 | NO | YES | Unconditioned
23932 | 4 |  | False | None |  | Unconditioned | General Electric | GTH18EBTZRWW | R/F Top freezer | 1 | 18 | 2010 | NO | NO | Unconditioned
23933 | 1 |  | False | None |  | Conditioned | Kenmore | 8614810 | R/F Top freezer | 1 | 14 | 1982 | NO | NO | Conditioned
23933 | 2 |  | False | None |  | Conditioned | General Electric | tb14srb | R/F Top freezer | 1 | 14 | 1973 | NO | NO | Conditioned
23933 | 3 | small portable 2.7 | False | None |  | Conditioned | Haier |  |  | 1 | 3 |  | YES | #N/A | Conditioned
23936 | 1 |  | False | None |  | Conditioned | Sears | 726922 | Freezer, upright | 1 | 30 | 1996 | NO | YES | Conditioned
23936 | 2 |  | False | Through Door | True | Conditioned | Amana | SQD23VW | R/F Side by Side | 1 | 18 | 1995 | NO | NO | Conditioned
23936 | 3 |  | False | None |  | Conditioned | Carrier | 14P32-809 | Freezer, chest | 1 | 14 | 1950 | NO | YES | Conditioned
23939 | 1 |  | False | None |  | Conditioned | Electrolux | TMK10AN | R/F Top freezer | 1 | 18 |  | NO | NO | Conditioned
23946 | 1 |  | False | Through Door | True | Conditioned | Hotpoint | HSS25GFPJWW | R/F Side by Side | 1 | 22 | 2005 | NO | NO | Conditioned
23946 | 2 |  | False | None |  | Unconditioned | Sears | 253.19501990 | Freezer, chest | 1 | 10 | 1999 | NO | YES | Unconditioned
23948 | 1 |  | False | None |  | Conditioned | Kenmore |  | Freezer, upright | 1 | 24 | 2011 | NO | YES | Conditioned
23948 | 2 |  | False | Through Door | False | Conditioned | Kenmore |  | R/F Side by Side | 1 | 24 |  | NO | NO | Conditioned
23952 | 1 | frig #1 no date seria#k12320489, clint estimates 2010. | False | In Freezer | True | Conditioned | Maytag | mbr2258xes1 | R/F Bottom freezer | 1 | 21 |  | NO | NO | Conditioned
23952 | 2 |  | False | None |  | Conditioned | Frigidaire | lffh21f7hwe | Freezer, upright | 1 | 22 | 2009 | NO | YES | Conditioned
23952 | 3 |  | False | Through Door | True | Conditioned | Kenmore | 10659247990 | R/F Side by Side | 1 | 18 | 1999 | NO | NO | Conditioned
23960 | 1 |  | False | None |  | Conditioned | Kenmore | 596.61274101 | R/F Bottom freezer | 1 | 16 | 2001 | NO | NO | Conditioned
23965 | 1 |  | True | In Freezer | True | Conditioned | Samsung | RF217ACBP | Side By Side w/ Bottom Freezer | 1 | 20 | 2010 | NO | NO | Conditioned
23966 | 1 |  | False | None |  | Conditioned | Frigidaire | FRT21HC5DW0 | R/F Top freezer | 1 | 21 | 2004 | NO | NO | Conditioned
23972 | 1 |  | False | In Freezer | True | Conditioned | Electrolux | FRT18ILOJWO | R/F Top freezer | 1 | 26 | 2010 | NO | NO | Conditioned
23972 | 2 |  | False | None |  | Conditioned | White-Westinghouse | FU211CRWJ | Freezer, chest | 1 | 30 | 1995 | NO | YES | Conditioned
23972 | 3 |  | False | None |  | Conditioned | Gibson |  | R/F Side by Side | 1 | 26 |  | NO | NO | Conditioned
23973 | 1 |  | False | None |  | Conditioned | Sears | 1067649310 | R/F Top freezer | 1 | 16 | 1983 | NO | NO | Conditioned
23973 | 2 |  | False | None |  | Unconditioned | Coop | d10 5t | R/F Top freezer | 1 | 12 | 1950 | NO | NO | Unconditioned
23973 | 3 |  | False | None |  | Unconditioned | General Electric | fum21drdrwh | Freezer, upright | 1 | 21 | 2006 | NO | YES | Unconditioned
23986 | 1 |  | False | None |  | Conditioned | Kelvinator |  | R/F Top freezer | 1 | 21 |  | NO | NO | Conditioned
23986 | 2 |  | False | None |  | Conditioned | Whirlpool | ET20DKXXN00 | R/F Top freezer | 1 | 25 | 1991 | NO | NO | Conditioned
23986 | 3 |  | False | None |  | Conditioned | Coop |  | Freezer, upright | 1 | 21 |  | NO | YES | Conditioned
23994 | 1 |  | False | None |  | Conditioned | Electrolux | GLRT183TDWE | R/F Top freezer | 1 | 18 | 2005 | NO | NO | Conditioned
23994 | 2 |  | False | None |  | Conditioned | Frigidaire | FP18TLW4 | R/F Top freezer | 1 | 18 | 1991 | NO | NO | Conditioned
23995 | 1 |  | False | Through Door | True | Conditioned | Kitchen Aid | KSRS25QGWH01 | R/F Side by Side | 1 | 26 | 2005 | NO | NO | Conditioned
23995 | 2 |  | False | None |  | Conditioned | General Electric | CA12DPN | Freezer, upright | 1 | 12 | 1977 | NO | YES | Conditioned
24016 | 1 |  | False | None |  | Conditioned | Kenmore | 9638610 | R/F Top freezer | 1 | 18 | 1993 | NO | NO | Conditioned
24027 | 1 |  | False | Through Door | True | Conditioned | Maytag | mfi2569veq1 | R/F Bottom freezer | 1 | 22 | 2009 | NO | NO | Conditioned
24027 | 2 |  | False | None |  | Conditioned | Kenmore | 253. 11521103 | Freezer, chest | 1 | 16 | 2002 | NO | YES | Conditioned
24027 | 3 |  | False | None |  | Unconditioned | Kenmore | 253. 16582104 | Freezer, chest | 1 | 22 | 2010 | NO | YES | Unconditioned
24027 | 4 |  | False | None |  | Unconditioned | General Electric | vmro4gazabb | Full Size Single Refridgerator Only | 1 | 6 | 2011 | YES | NO | Unconditioned
24027 | 5 |  | False | None |  | Conditioned | Wizard | 2jc1818-A5c8 | R/F Top freezer | 1 | 20 |  | NO | NO | Conditioned
24033 | 1 |  | False | Through Door | True | Conditioned | Kenmore | 1069550711 | R/F Side by Side | 1 | 22 | 1996 | NO | NO | Conditioned
24033 | 2 |  | False | None |  | Unconditioned | Kenmore | 596.62822200 | R/F Bottom freezer | 1 | 20 | 2010 | NO | NO | Unconditioned
24033 | 3 |  | True | None |  | Conditioned | Frigidaire | MFU14M2GW0 | Freezer, upright | 1 | 16 | 2000 | NO | YES | Conditioned
24040 | 1 |  | False | Through Door | True | Conditioned | Whirlpool | ED5PHAXSQ00 | R/F Side by Side | 1 | 22 | 2006 | NO | NO | Conditioned
24048 | 1 |  | False | In Freezer | True | Conditioned | Amana | ABB1921DEQ | R/F Bottom freezer | 1 | 23 | 2009 | NO | NO | Conditioned
24048 | 2 |  | False | None |  | Conditioned | Kenmore |  | R/F Top freezer | 1 | 18 | 1981 | NO | NO | Conditioned
24083 | 1 |  | False | None |  | Conditioned | Kenmore | 106.8690385 | R/F Top freezer | 1 | 20 | 1988 | NO | NO | Conditioned
24093 | 1 |  | True | Through Door | True | Conditioned | Whirlpool | ED5PBAXVYOO | R/F Side by Side | 1 | 25 | 2008 | NO | NO | Conditioned
24093 | 2 |  | False | None |  | Unconditioned | Kenmore |  | Freezer, upright | 1 | 15 |  | NO | YES | Unconditioned
24093 | 3 |  | False | None |  | Conditioned | Haier | HSW02 |  | 1 | 7 |  | YES | #N/A | Conditioned
24119 | 1 |  | False | Through Door | True | Conditioned | LG | LSC26905TT | R/F Side by Side | 1 | 24 | 2007 | NO | NO | Conditioned
24119 | 2 | no nameplate visible. age based on participant response - age late 1990s | False | None |  | Unconditioned | Gibson |  | Freezer, upright | 1 | 20 |  | NO | YES | Unconditioned
24119 | 3 |  | False | In Freezer | False | Unconditioned | Amana | TC18HL | R/F Top freezer | 1 | 18 | 1986 | NO | NO | Unconditioned
24119 | 4 | no nameplate available. "International Harvester" brand. age based on participant response - 1970s/1980s | False | None |  | Unconditioned | International Harvester |  | Freezer, chest | 1 | 12 |  | NO | YES | Unconditioned
24120 | 1 |  | False | None |  | Conditioned |  | FU12W | Freezer, upright | 1 | 19 | 2009 | NO | YES | Conditioned
24120 | 2 |  | True | Through Door | True | Conditioned | Whirlpool | ED5LHAXWB00 | R/F Side by Side | 1 | 25 | 2011 | NO | NO | Conditioned
24151 | 1 |  | False | In Freezer | True | Conditioned | Kenmore | 106.56612500 | R/F Side by Side | 1 | 25 | 2006 | NO | NO | Conditioned
24153 | 1 |  | True |  |  | Conditioned | Whirlpool | EL8ATRRRQ05 | Full Size Single Refridgerator Only | 1 | 19 | 2007 | NO | NO | Conditioned
24153 | 2 |  | False | None |  | Conditioned | Maytag | Frostless15 | R/F Top freezer | 1 | 19 |  | NO | NO | Conditioned
24153 | 3 |  | False | None |  | Conditioned | Ambassador |  | Freezer, upright | 1 | 18 |  | NO | YES | Conditioned
24158 | 1 |  | False | In Freezer | True | Conditioned | LG | LFC25760SW | R/F Bottom freezer | 1 | 22 | 2008 | NO | NO | Conditioned
24158 | 2 |  | False | None |  | Unconditioned | Igloo | FRF690 | Freezer, upright | 1 | 10 | 2010 | NO | YES | Unconditioned
24171 | 1 |  | False | Through Door | True | Conditioned | Kenmore | 10654596400 | R/F Side by Side | 1 | 18 | 2004 | NO | NO | Conditioned
24171 | 2 |  | False | None |  | Unconditioned | General Electric | FFV12KoCW1 | Freezer, upright | 1 | 14 | 2003 | NO | YES | Unconditioned
24184 | 1 |  | False | Through Door | True | Conditioned | General Electric | TBX22PRBSRCC | R/F Top freezer | 1 | 22 | 1989 | NO | NO | Conditioned
24184 | 2 |  | False | None |  | Unconditioned | Kelvinator | UFS161MM30 | Freezer, upright | 1 | 16 | 1989 | NO | YES | Unconditioned
24196 | 1 |  | True | Through Door | True | Conditioned | Samsung | RFG297AABP | Side By Side w/ Bottom Freezer | 1 | 29 | 2009 | NO | NO | Conditioned
24196 | 2 |  | False | None |  | Unconditioned | General Electric | FUF20DMERHW | Freezer, upright | 1 | 20 | 2002 | NO | YES | Unconditioned
24202 | 1 |  | False | None |  | Conditioned | Amana | BX20RW | R/F Bottom freezer | 1 | 21 | 1994 | NO | NO | Conditioned
24203 | 1 |  | False | Through Door | True | Conditioned | General Electric | GSHF5KGXCCWW | R/F Side by Side | 1 | 25 | 2000 | NO | NO | Conditioned
24205 | 1 |  | False | Through Door | True | Conditioned | Kenmore | 596.77593800 | Side By Side w/ Bottom Freezer | 1 | 25 | 2009 | NO | NO | Conditioned
24207 | 1 |  | False | None |  | Conditioned | General Electric | TB14SBB | R/F Top freezer | 1 | 20 | 1993 | NO | NO | Conditioned
24207 | 2 |  | False | None |  | Conditioned | Kenmore | 341L404372 | Freezer, chest |  | 10 | 2009 | NO | YES | Conditioned
24209 | 1 |  | False | Through Door | True | Conditioned | Kenmore | 363.9530710 | R/F Side by Side | 1 | 22 | 1994 | NO | NO | Conditioned
24209 | 2 |  | False | None |  | Conditioned | Frigidaire | FFU21M8CW | Freezer, upright | 1 | 21 | 1998 | NO | YES | Conditioned
24209 | 3 |  | False | None |  | Conditioned | White-Westinghouse | RT174RRW1 | R/F Top freezer | 1 | 17 | 1984 | NO | NO | Conditioned
24209 | 4 |  | False | Through Door | False | Conditioned | General Electric | TFH24PRSMAA | R/F Side by Side | 1 | 24 | 1994 | NO | NO | Conditioned
24209 | 5 |  | False | None |  | Conditioned | Frigidaire | FFU21C4CW1 | Freezer, upright | 1 | 21 | 2003 | NO | YES | Conditioned
24221 | 1 |  | False | None |  | Conditioned | Hotpoint | HTS22GBPBRWW | R/F Top freezer | 1 | 22 | 1992 | NO | NO | Conditioned
24221 | 2 |  | False | None |  | Conditioned | Kenmore | 12235 | Freezer, chest | 1 | 23 |  | NO | YES | Conditioned
24221 | 3 |  | False | None |  | Conditioned | Frigidaire | FP18TLW4 | R/F Top freezer | 1 | 18 | 1991 | NO | NO | Conditioned
24224 | 1 |  | False | None |  | Conditioned | Kenmore | 363-9762825 | R/F Top freezer | 1 | 22 | 1994 | NO | NO | Conditioned
24227 | 1 |  | True | In Freezer | True | Conditioned | Whirlpool | 6X5SHDXVD03 | R/F Side by Side | 1 | 24 | 2008 | NO | NO | Conditioned
24227 | 2 |  | False | None |  | Conditioned | Whirlpool | EH150F | Freezer, chest | 1 | 16 | 2001 | NO | YES | Conditioned
24232 | 1 |  | False | None |  | Conditioned | Frigidaire | FRT15B3JW1 | R/F Top freezer | 1 | 15 | 2008 | NO | NO | Conditioned
24242 | 1 |  | False | None |  | Conditioned | Maytag | CTB1722GRW | R/F Top freezer | 1 | 25 | 1999 | NO | NO | Conditioned
24245 | 1 |  | False | In Freezer | False | Conditioned | Whirlpool | et1mtmxkq00 | R/F Top freezer | 1 | 22 | 2001 | NO | NO | Conditioned
24246 | 1 |  | False | None |  | Conditioned | Maytag | RSD2200EAE | R/F Side by Side | 1 | 24 | 1996 | NO | NO | Conditioned
24247 | 1 | nameplate must be in rear and is inaccessible | False |  |  | Conditioned | Danby |  | Full Size Single Refridgerator Only | 1 | 10 |  | NO | NO | Conditioned
24247 | 2 |  | False | Through Door | True | Conditioned | Kitchen Aid | ksrk25fvms00 | R/F Side by Side | 1 | 22 | 2008 | NO | NO | Conditioned
24249 | 1 |  | False | None |  | Conditioned | Kenmore | 596.68142891 | R/F Bottom freezer | 1 | 25 | 1998 | NO | NO | Conditioned
24259 | 1 |  | False | None |  | Conditioned | Montgomery Ward | Hmg194440A | R/F Top freezer | 1 | 19 |  | NO | NO | Conditioned
24266 | 1 |  | False | In Freezer | True | Conditioned | Whirlpool | ET21GKXGW00 | R/F Top freezer | 1 | 18 | 1998 | NO | NO | Conditioned
24288 | 1 |  | False | In Freezer | True | Conditioned | Sub-Zero | 050/03 | R/F Bottom freezer | 1 | 21 | 1982 | NO | NO | Conditioned
24296 | 1 |  | True | Through Door | True | Conditioned | Amana | SXD22S2L | R/F Side by Side | 1 | 21 | 1985 | NO | NO | Conditioned
24296 | 2 |  | False | None |  | Unconditioned | White-Westinghouse | FGB21XW2 | Freezer, chest | 1 | 20 | 1997 | NO | YES | Unconditioned
24296 | 3 |  | False | None |  | Unconditioned | Amana |  | Freezer, upright | 1 | 20 |  | NO | YES | Unconditioned
24296 | 4 |  | False | None |  | Unconditioned | Kenmore | 253.9185212 | Freezer, chest | 0.75 | 15 | 1991 | NO | YES | Unconditioned
24296 | 5 |  | False | In Freezer | False | Unconditioned | Amana | HMG22404 | R/F Side by Side | 1 | 21 | 1990 | NO | NO | Unconditioned
24310 | 1 |  | False | Through Door | True | Conditioned | Kenmore | 106. 57023600 | R/F Side by Side | 1 | 24 | 2006 | NO | NO | Conditioned
24310 | 2 | NO NP AVAILABLE. | False | None |  | Unconditioned | Norge |  | Freezer, chest | 1 | 15 |  | NO | YES | Unconditioned
24311 | 1 |  | False | None |  | Conditioned | Amana | ABB2222FEW | R/F Bottom freezer | 1 | 26 | 2010 | NO | NO | Conditioned
24312 | 1 |  | False | None |  | Conditioned | RCA | MSX20G | R/F Side by Side | 1 | 20 | 1988 | NO | NO | Conditioned
24312 | 2 |  | False | None |  | Conditioned | UNICO |  | Freezer, chest | 1 | 24 |  | NO | YES | Conditioned
24317 | 1 |  | False | Through Door | True | Conditioned | Whirlpool | ed25pexhw01 | R/F Side by Side | 1 | 25 | 2000 | NO | NO | Conditioned
24317 | 2 |  | False | None |  | Conditioned | General Electric | tbx18kmb | R/F Top freezer | 1 | 19 | 1978 | NO | NO | Conditioned
24317 | 3 |  | False | None |  | Conditioned | Amana |  | Freezer, upright | 1 | 20 | 1966 | NO | YES | Conditioned
24317 | 4 |  | False | None |  | Conditioned | Frigidaire | inaccessible | Freezer, chest | 1 | 21 | 1982 | NO | YES | Conditioned
24332 | 1 |  | False | None |  | Conditioned | Maytag | rb193av | R/F Top freezer | 1 | 26 | 1986 | NO | NO | Conditioned
24341 | 1 |  | False | None |  | Conditioned | Kenmore | 795.76203.901 | R/F Bottom freezer | 1 | 22 | 2005 | NO | NO | Conditioned
24341 | 2 |  | False | None |  | Unconditioned | Kenmore | 253.21741102 | Freezer, upright | 1 | 15 | 2001 | NO | YES | Unconditioned
24341 | 3 |  | False | None |  | Conditioned | Kenmore | 253.60721008 | Full Size Single Refridgerator Only | 1 | 18 | 2002 | NO | NO | Conditioned
24342 | 1 |  | False | None |  | Conditioned | White-Westinghouse | mrt15cscw4 | R/F Top freezer | 1 | 19 | 1996 | NO | NO | Conditioned
24342 | 2 |  | False | None |  | Conditioned | White-Westinghouse | mfu14m2bw4 | Freezer, upright | 1 | 15 | 1996 | NO | YES | Conditioned
24342 | 3 |  | False | None |  | Unconditioned | Gibson | fh16mcwtfb | Freezer, chest | 1 | 20 | 1987 | NO | YES | Unconditioned
24347 | 1 |  | False | Through Door | True | Conditioned | Maytag | MSD2352KEW | R/F Side by Side | 1 | 23 | 2007 | NO | NO | Conditioned
24347 | 2 |  | False | None |  | Unconditioned | Frigidaire | FFU1724D8 | Freezer, upright | 1 | 17 | 2007 | NO | YES | Unconditioned
24347 | 3 |  | False | None |  | Unconditioned | Frigidaire | FRT19PRAWO | R/F Top freezer | 1 | 19 | 1993 | NO | NO | Unconditioned
24349 | 1 |  | False | None |  | Conditioned | Hotpoint | hth17cbtzrww | R/F Top freezer | 1 | 23 | 2010 | NO | NO | Conditioned
24349 | 2 |  | False | None |  | Conditioned | Kenmore | 253.28052803 | Freezer, upright | 1 | 23 | 2009 | NO | YES | Conditioned
24349 | 3 | no np. | False | None |  | Conditioned | universal |  | Freezer, upright | 1 | 10 |  | NO | YES | Conditioned
24349 | 4 | no np. | False | None |  | Conditioned | General Electric |  | R/F Top freezer | 1 | 23 |  | NO | NO | Conditioned
24351 | 1 |  | False | In Freezer | True | Conditioned | Amana | abb1924dew | R/F Bottom freezer | 1 | 19 | 2000 | NO | NO | Conditioned
24351 | 2 |  | False | None |  | Conditioned | Amana | bg20t2w | R/F Bottom freezer | 1 | 24 | 1998 | NO | NO | Conditioned
24363 | 1 |  | False | Through Door | True | Conditioned | Whirlpool | ED5KVEX002 | R/F Side by Side | 1 | 21 | 1970 | NO | NO | Conditioned
24366 | 1 |  | False | None |  | Conditioned | Maytag | PBF1951KEW1 | R/F Bottom freezer | 1 | 19 | 2010 | NO | NO | Conditioned
24373 | 1 |  | False | Through Door | True | Conditioned | LG | LFX21976ST/00 | R/F Bottom freezer | 1 | 26 | 2010 | NO | NO | Conditioned
24373 | 2 | S/N 0130521378 | False | None |  | Unconditioned | Magic Chef | EWUF5W | Freezer, upright | 1 | 10 |  | NO | YES | Unconditioned
24375 | 1 |  | False | In Freezer | True | Conditioned | Kenmore | 106.74252402 | R/F Top freezer | 1 | 20 | 2006 | NO | NO | Conditioned
24375 | 2 |  | False | None |  | Conditioned | Haier | lw120w-01 | Freezer, chest | 1 | 10 | 2007 | NO | YES | Conditioned
24378 | 1 |  | True | Through Door | True | Conditioned | Whirlpool | KSRG25FKWH18 | R/F Side by Side | 1 | 28 | 2007 | NO | NO | Conditioned
24378 | 2 | date estimated per participant response | False | None |  | Conditioned | Coldspot | 106.D7D-8 | Freezer, upright | 1 | 8 | 1950 | NO | YES | Conditioned
24378 | 3 |  | False | None |  | Conditioned | Frigidaire | FFU21M7HWL | Freezer, upright | 1 | 24 | 2011 | NO | YES | Conditioned
24398 | 1 |  | True | None |  | Conditioned | Amana | abb1922fe | R/F Bottom freezer | 1 | 18 | 2007 | NO | NO | Conditioned
24398 | 2 |  | False | None |  | Unconditioned | Frigidaire | ffc0723dw11 | Freezer, chest | 1 | 10 | 2007 | NO | YES | Unconditioned
24398 | 3 |  | False | None |  | Conditioned | Roper | rt14dkyewoo | R/F Top freezer | 1 | 16 | 1987 | NO | NO | Conditioned
24400 | 1 |  | False | In Freezer | True | Conditioned | General Electric | pts25sbmarbs | R/F Bottom freezer | 1 | 22 | 2004 | NO | NO | Conditioned
24400 | 2 |  | False | Through Door | False | Unconditioned | Whirlpool | gs5shaxnq00 | R/F Side by Side | 1 | 22 | 2004 | NO | NO | Unconditioned
24401 | 1 |  | True | In Freezer | True | Conditioned | Kenmore | 795. 7712700 | R/F Bottom freezer | 1 | 22 | 2007 | NO | NO | Conditioned
24401 | 2 |  | False |  |  | Unconditioned | Kenmore | 253. 60722008 | Full Size Single Refridgerator Only | 0.75 | 20 | 2006 | NO | NO | Unconditioned
24401 | 3 |  | False | None |  | Unconditioned | Kenmore | 253.9276010 | Freezer, upright | 1 | 18 | 1997 | NO | YES | Unconditioned
24402 | 1 |  | False | None |  | Conditioned | Kenmore | 25360132994 | R/F Top freezer | 1 | 21 | 2001 | NO | NO | Conditioned
24408 | 1 |  | True | Through Door | True | Conditioned | Frigidaire | frs6hr35ks0 | R/F Side by Side | 1 | 22 | 2009 | NO | NO | Conditioned
24408 | 2 |  | False | None |  | Unconditioned | Frigidaire | fpce21trl1 | R/F Top freezer | 1 | 20 | 1992 | NO | NO | Unconditioned
24408 | 3 |  | False | None |  | Unconditioned | Frigidaire | tfu12m4aw3 | Freezer, upright | 1 | 12 | 1994 | NO | YES | Unconditioned
24410 | 1 |  | False | Through Door | True | Conditioned | Amana | ARSE 66zBW | R/F Side by Side | 1 | 22 | 2003 | NO | NO | Conditioned
24410 | 2 |  | False | None |  | Conditioned | Whirlpool | ECV16S | Freezer, upright | 1 | 16 | 1980 | NO | YES | Conditioned
24417 | 1 |  | False | Through Door | True | Conditioned | Kenmore | 106. 58154800 | R/F Side by Side | 1 | 20 | 2008 | NO | NO | Conditioned
24418 | 1 |  | True | In Freezer | True | Conditioned | Bosch | b26ft70sns-01 | R/F Bottom freezer | 1 | 26 | 2010 | NO | NO | Conditioned
24418 | 2 |  | False | None |  | Conditioned | Sears | 25367800791 | R/F Top freezer | 1 | 19 | 1997 | NO | NO | Conditioned
24418 | 3 |  | False | None |  | Conditioned | WC Woods | v12wus | Freezer, upright | 1 | 16 | 1999 | NO | YES | Conditioned
24418 | 4 |  | False | None |  | Conditioned | WC Woods | v20wuab f2 | Freezer, upright | 1 | 20 | 1999 | NO | YES | Conditioned
24418 | 5 |  | False | None |  | Conditioned | Frigidaire | ffc0523dw | Freezer, chest | 1 | 10 |  | NO | YES | Conditioned
24419 | 1 |  | False | In Freezer | False | Conditioned | Kenmore | 8704481 | R/F Top freezer | 1 | 21 | 1988 | NO | NO | Conditioned
24436 | 1 |  | True | None |  | Conditioned | Kenmore | 79571309.001 | R/F Bottom freezer | 1 | 20 | 2011 | NO | NO | Conditioned
24436 | 2 |  | False | None |  | Conditioned | Kenmore |  | Freezer, chest | 1 | 30 | 1987 | NO | YES | Conditioned
24436 | 3 |  | False | None |  | Unconditioned | Kenmore |  | R/F Top freezer | 1 | 18 | 1995 | NO | NO | Unconditioned
24445 | 1 |  | False | Through Door | True | Conditioned | Frigidaire | GLRS267ZAW6 | R/F Side by Side | 1 | 26 | 2003 | NO | NO | Conditioned
24445 | 2 |  | False | None |  | Conditioned | Holland | C7HS | Freezer, chest |  | 5 | 1990 | YES | YES | Conditioned
24451 | 1 |  | True | Through Door | True | Conditioned | General Electric | UNK/BROKEN | R/F Side by Side | 1 | 18 | 2002 | NO | NO | Conditioned
24451 | 2 |  | True | In Freezer | True | Unconditioned | Kenmore | 106.9751820 | R/F Bottom freezer | 1 | 18 | 1995 | NO | NO | Unconditioned
24456 | 1 |  | False | In Freezer | True | Conditioned | Frigidaire | PLHT219TCB5 | R/F Top freezer | 1 | 26 | 2004 | NO | NO | Conditioned
24462 | 1 |  | False | None |  | Conditioned | Kenmore | 3639735759 | R/F Top freezer | 1 | 21 | 1994 | NO | NO | Conditioned
24467 | 1 |  | False | Through Door | True | Conditioned | Whirlpool | gs6nbexrb00 | R/F Side by Side | 1 | 26 | 2005 | NO | NO | Conditioned
24479 | 1 |  | False | None |  | Conditioned | Admiral | rtca196aae | R/F Top freezer | 1 | 20 | 1994 | NO | NO | Conditioned
24488 | 1 |  | False | None |  | Unconditioned | General Electric | 0000000 | Freezer, upright | 1 | 20 | 1992 | NO | YES | Unconditioned
24488 | 2 |  | False | Through Door | True | Conditioned | Kenmore | 25357389602 | R/F Side by Side | 1 | 18 | 2006 | NO | NO | Conditioned
24488 | 3 |  | False | None |  | Conditioned | General Electric | fp21sxarwh | Freezer, upright | 1 | 20 | 2008 | NO | YES | Conditioned
24495 | 1 |  | False | None |  | Conditioned | Kirkland | SCF0710HW011 | Freezer, chest | 1 | 7 | 1999 | YES | YES | Conditioned
24495 | 2 |  | False | In Freezer | True | Conditioned | Kenmore | 16.7678410 | R/F Top freezer | 1 | 20 | 1987 | NO | NO | Conditioned
24495 | 3 | nameplate not available | False | None |  | Unconditioned |  |  | R/F Top freezer | 1 | 18 |  | NO | NO | Unconditioned
24499 | 1 |  | False | None |  | Conditioned | Kenmore |  | R/F Bottom freezer | 1 | 19 | 1990 | NO | NO | Conditioned
24500 | 1 |  | False | None |  | Conditioned | Hotpoint | CTX20E | R/F Top freezer | 1 | 20 | 1992 | NO | NO | Conditioned
24510 | 1 |  | False | Through Door | False | Conditioned | Whirlpool | ED5DHEXW000 | R/F Side by Side | 1 | 25 | 2004 | NO | NO | Conditioned
24510 | 2 |  | False | None |  | Conditioned | Whirlpool | EV190NXWN00 | Freezer, upright | 1 | 21 | 1992 | NO | YES | Conditioned
24510 | 3 |  | False | Through Door | False | Conditioned | Whirlpool | ED20TKXDW02 | R/F Side by Side | 1 | 25 | 1997 | NO | NO | Conditioned
24510 | 4 |  | False | None |  | Conditioned | General Electric | CA12DDB43 | Freezer, upright | 1 | 19 | 1967 | NO | YES | Conditioned
24510 | 5 |  | False | None |  | Unconditioned | Sears | 1564 | Freezer, chest | 1 | 22 | 1989 | NO | YES | Unconditioned
24510 | 6 |  | True | None |  | Unconditioned | Frigidaire | LFFH21F7HWG | Freezer, chest | 1 | 21 | 2011 | NO | YES | Unconditioned
24510 | 7 |  | False | None |  | Unconditioned | Frigidaire | GLFC1526FW1 | Freezer, chest | 1 | 15 | 2008 | NO | YES | Unconditioned
24510 | 8 |  | False | None |  | Unconditioned | Kitchen Aid | KTRS25KAAL00 | R/F Top freezer | 1 | 25 | 1993 | NO | NO | Unconditioned
24521 | 1 |  | False | None |  | Conditioned | Whirlpool | ehb191akwro | R/F Bottom freezer | 1 | 26 | 1998 | NO | NO | Conditioned
24522 | 1 |  | False | Through Door | True | Conditioned | Whirlpool | ED22HPXBN00 | R/F Side by Side | 1 | 22 | 1994 | NO | NO | Conditioned
24522 | 2 |  | False | None |  | Conditioned | General Electric | FUM21SABRWH | Freezer, upright | 1 | 21 | 2000 | NO | YES | Conditioned
24524 | 1 | FRIDGE-SERVILE(82400080) | False | None |  | Conditioned | Servel | RGE400 | Freezer, chest | 1 | 12 |  | NO | YES | Conditioned
24533 | 1 |  | False | None |  | Conditioned | Kenmore | 10678865890 | R/F Top freezer | 1 | 18 | 1998 | NO | NO | Conditioned
24533 | 2 |  | False | None |  | Conditioned | Kenmore | 56424701100 | Freezer, upright | 1 | 14 | 2003 | NO | YES | Conditioned
24533 | 3 |  | False | None |  |  | Kenmore | 56424701100 | Freezer, upright | 1 | 14 | 2003 | NO | YES
24536 | 1 |  | False | None |  | Conditioned | Whirlpool | ET18NKXAW0 | R/F Top freezer | 1 | 18 | 1993 | NO | NO | Conditioned
24540 | 1 |  | False | None |  | Conditioned | Kenmore | 79569002900 | R/F Bottom freezer | 1 | 18 | 2010 | NO | NO | Conditioned
24540 | 2 |  | False | None |  | Conditioned | Haier |  | Freezer, chest | 1 | 5 | 2008 | YES | YES | Conditioned
24540 | 3 |  | False | None |  | Unconditioned | Kenmore | 5649143110 |  | 0.75 | 4 |  | YES | #N/A | Unconditioned
24547 | 1 |  | False | In Freezer | True | Conditioned | Kenmore |  | R/F Top freezer | 1 | 23 | 1998 | NO | NO | Conditioned
24547 | 2 |  | False | In Freezer | True | Unconditioned | Kelvinator | ufp212fm6w | Freezer, upright | 1 | 21 | 1990 | NO | YES | Unconditioned
24547 | 3 |  | False | None |  | Unconditioned | General Electric | tb14swc | R/F Top freezer | 1 | 23 | 1985 | NO | NO | Unconditioned
24547 | 4 |  | False | None |  | Unconditioned | Kenmore | 120211305113009 | Freezer, chest | 1 | 21 | 2005 | NO | YES | Unconditioned
24550 | 1 |  | False | None |  | Conditioned | General Electric |  | R/F Side by Side | 1 | 20 | 1993 | NO | NO | Conditioned
24551 | 1 |  | False | Through Door | True | Conditioned | Maytag | MSD2651HEW | R/F Side by Side | 1 | 26 | 2005 | NO | NO | Conditioned
24551 | 2 |  | False | None |  | Conditioned | Frigidaire | GLEC2027FW4 | Freezer, chest | 1 | 25 | 2007 | NO | YES | Conditioned
24553 | 1 |  | False | None |  | Conditioned | Maytag | CRTE183AWA | R/F Top freezer | 1 | 23 | 2005 | NO | NO | Conditioned
24553 | 2 |  | False | None |  | Unconditioned | General Electric | FF20D | Freezer, upright | 1 | 20 |  | NO | YES | Unconditioned
24559 | 1 |  | True | Through Door | True | Conditioned | Whirlpool |  | R/F Side by Side | 1 | 24 | 2003 | NO | NO | Conditioned
24559 | 2 |  | False | None |  | Conditioned | Kenmore | GLRT183TDWG | R/F Top freezer | 1 | 20 | 2006 | NO | NO | Conditioned
24563 | 1 |  | True | Through Door | True | Conditioned | Kenmore | 10652574202 | R/F Side by Side | 1 | 18 | 2002 | NO | NO | Conditioned
24563 | 2 | date estimated by owner | False | None |  | Unconditioned | Coronado |  | Freezer, chest | 0.5 | 15 | 1969 | NO | YES | Unconditioned
24563 | 3 |  | False | None |  | Unconditioned | Magic Chef | rb17fa 1a | R/F Top freezer | 1 | 17 | 1985 | NO | NO | Unconditioned
24572 | 1 |  | False | None |  | Conditioned | Kenmore | 3639654687 | R/F Top freezer | 1 | 18 | 1995 | NO | NO | Conditioned
24572 | 2 |  | False | None |  | Unconditioned | Frigidaire |  | Freezer, chest | 1 | 16 | 2001 | NO | YES | Unconditioned
24594 | 1 |  | False | In Freezer | False | Conditioned | Kenmore | 596.76053701 | R/F Bottom freezer | 1 | 24 | 2011 | NO | NO | Conditioned
24607 | 1 |  | False | None |  | Conditioned | Hotpoint | HTS17GBSERWW | R/F Top freezer | 1 | 17 | 2007 | NO | NO | Conditioned
24614 | 1 |  | True | None |  | Unconditioned | Kenmore | 253.28099803 | Freezer, upright | 1 | 25 | 2010 | NO | YES | Unconditioned
24614 | 2 |  | False | In Freezer | True | Conditioned | Kenmore | 106.71282101 | R/F Top freezer | 1 | 20 | 2002 | NO | NO | Conditioned
24622 | 1 |  | False | None |  | Conditioned | Frigidaire | FRT16CRHW4 | R/F Top freezer | 1 | 25 | 2001 | NO | NO | Conditioned
24623 | 1 |  | False | None |  | Conditioned | Magic Chef | MCBR415S | R/F Top freezer | 1 | 12 | 1995 | NO | NO | Conditioned
24623 | 2 |  | False | Through Door | True | Conditioned | Whirlpool | GS6NBEXR001 | R/F Side by Side | 1 | 25 | 2006 | NO | NO | Conditioned
24647 | 1 |  | False | None |  | Conditioned | Kenmore |  | R/F Top freezer | 1 | 16 | 2006 | NO | NO | Conditioned
24655 | 1 |  | False | None |  | Conditioned | Kitchen Aid | kfrf19msalyo | R/F Top freezer | 1 | 19 | 1970 | NO | NO | Conditioned
24655 | 2 |  | True | None |  | Conditioned | General Electric | frt18b4awa | R/F Top freezer | 1 | 19 | 2006 | NO | NO | Conditioned
24662 | 1 |  | False | Through Door | True | Conditioned | General Electric | gsh25jfxbww | R/F Side by Side | 1 | 20 | 2008 | NO | NO | Conditioned
24671 | 1 |  | False | Through Door | True | Conditioned | Kenmore | 253. 54663405 | R/F Side by Side | 1 | 24 | 2005 | NO | NO | Conditioned
24672 | 1 |  | False | None |  | Conditioned | Frigidaire | FRT21HS6DWA | R/F Top freezer | 1 | 21 | 2007 | NO | NO | Conditioned
24684 | 1 |  | False | Through Door | False | Conditioned | Whirlpool | ED25TQXGW00 | R/F Side by Side | 1 | 25 | 1999 | NO | NO | Conditioned
24684 | 2 | The Freezers are buried and i can't get to them. i can hear them running. | False | None |  | Conditioned |  |  | Freezer, chest | 1 | 18 |  | NO | YES | Conditioned
24684 | 3 | same as freezer 2 | False | None |  | Conditioned |  |  | Freezer, chest | 1 | 12 |  | NO | YES | Conditioned
24686 | 1 |  | True | None |  | Conditioned | Whirlpool | et1chexvq04 | R/F Top freezer | 1 | 21 | 2005 | NO | NO | Conditioned
24686 | 2 |  | False | None |  | Conditioned | Frigidaire | ffc15c4cw0 | Freezer, chest | 1 | 25 | 2003 | NO | YES | Conditioned
24689 | 1 |  | False | None |  | Conditioned | Kenmore | 106.55683501 | R/F Side by Side | 1 | 25 | 2006 | NO | NO | Conditioned
24689 | 2 |  | False | Through Door | False | Unconditioned | Kenmore | 596.50692001 | R/F Side by Side | 1 | 25 | 2000 | NO | NO | Unconditioned
24689 | 3 |  | False | None |  | Unconditioned | Frigidaire |  | Freezer, chest | 1 | 24 | 2000 | NO | YES | Unconditioned
24696 | 1 |  | False | None |  | Conditioned | Frigidaire | FPES21TPW0 | R/F Top freezer | 1 | 21 | 1991 | NO | NO | Conditioned
24699 | 1 |  | False | None |  | Conditioned | Whirlpool |  | R/F Top freezer | 1 | 18 |  | NO | NO | Conditioned
24706 | 1 |  | False | None |  | Conditioned | Roper | rt14hdxdw03 | R/F Top freezer | 1 | 16 | 1997 | NO | NO | Conditioned
24713 | 1 |  | False | None |  | Conditioned | Amana | bm20tbw | R/F Bottom freezer | 1 | 18 | 1996 | NO | NO | Conditioned
24713 | 2 |  | False | None |  | Conditioned | Frigidaire | frt18kg4dw0 | R/F Top freezer | 1 | 17 | 2004 | NO | NO | Conditioned
24713 | 3 |  | False | None |  | Unconditioned | Whirlpool | ev250nxrq00 | Freezer, upright | 1 | 20 | 2006 | NO | YES | Unconditioned
24713 | 4 |  | False | None |  | Unconditioned |  |  | Freezer, chest | 1 | 20 | 1971 | NO | YES | Unconditioned
24733 | 1 |  | False | In Freezer | True | Conditioned | General Electric | TBX18IIDBRWW | R/F Top freezer | 1 | 18 | 2000 | NO | NO | Conditioned
24740 | 1 |  | False | In Freezer | True | Conditioned | Amana | AFB2534FES | R/F Bottom freezer | 1 | 26 | 2008 | NO | NO | Conditioned
24740 | 2 |  | False | None |  | Unconditioned | Whirlpool | CTB1925DRW | R/F Top freezer | 1 | 26 | 2007 | NO | NO | Unconditioned
24765 | 1 |  | False | Through Door | False | Conditioned | Maytag | MDS2650HEW | R/F Side by Side | 1 | 24 | 2004 | NO | NO | Conditioned
24770 | 1 |  | False | Through Door | True | Conditioned | Frigidaire | FRS6R5ESB6 | R/F Side by Side | 1 | 26 | 2007 | NO | NO | Conditioned
24770 | 2 |  | False | None |  | Unconditioned | Frigidaire | FFU14F5HWB | Freezer, upright | 1 | 14 | 2008 | NO | YES | Unconditioned
24781 | 1 |  | False | None |  | Conditioned | Kenmore | 253.92q9382 | Freezer, upright | 1 | 19 | 1991 | NO | YES | Conditioned
24781 | 2 |  | False | None |  | Conditioned | Kitchen Aid | ktrs25kaal00 | R/F Top freezer | 1 | 25 | 1993 | NO | NO | Conditioned
24785 | 1 |  | False | None |  | Conditioned | General Electric | CTX14CYXKLWH | R/F Top freezer | 1 | 21 | 2007 | NO | NO | Conditioned
24790 | 1 |  | True | Through Door | True | Conditioned | Samsung | rfg297aabp | R/F Bottom freezer | 1 | 28 | 2009 | NO | NO | Conditioned
24790 | 2 |  | False | None |  | Unconditioned | Sears |  | Freezer, chest | 1 | 30 | 1980 | NO | YES | Unconditioned
24790 | 3 |  | False | None |  | Unconditioned | Frigidaire | ffu17c3aw1 | Freezer, upright | 1 | 22 | 2001 | NO | YES | Unconditioned
24790 | 4 |  | False | Through Door | True | Unconditioned | Kitchen Aid | ktls22qdwh01 | R/F Top freezer | 1 | 22 | 1996 | NO | NO | Unconditioned
24795 | 1 |  | False | None |  | Conditioned | Whirlpool | EV187NYRV02 | Freezer, upright | 1 | 30 | 2008 | NO | YES | Conditioned
24795 | 2 |  | False | None |  | Conditioned | Whirlpool | EL87TRRRV02 | Full Size Single Refridgerator Only | 1 | 30 | 2008 | NO | NO | Conditioned
24795 | 3 | One of the refrigerators is a beverage cooler. | False | None |  | Conditioned | Magic Chef |  | Full Size Single Refridgerator Only | 1 | 12 |  | NO | NO | Conditioned
24807 | 1 |  | False | In Freezer | True | Conditioned | Kenmore | 363.9734786 | R/F Top freezer | 1 | 28 | 1994 | NO | NO | Conditioned
24808 | 1 |  | False | Through Door | True | Conditioned | Kenmore | 106.55244400 | R/F Side by Side | 1 | 21 | 2004 | NO | NO | Conditioned
24816 | 1 |  | False | None |  | Conditioned | Amana | 596.72912200 | R/F Bottom freezer | 1 | 23 | 2010 | NO | NO | Conditioned
24816 | 2 |  | False | None |  | Conditioned | General Electric |  | Freezer, upright | 1 | 14 | 2010 | NO | YES | Conditioned
24822 | 1 |  | False | None |  | Conditioned | Magic Chef | RB170PA | R/F Top freezer | 1 | 19 | 1993 | NO | NO | Conditioned
24826 | 1 |  | False | None |  | Unconditioned | Whirlpool | eb22rkxxw00 | R/F Bottom freezer | 1 | 22 | 1992 | NO | NO | Unconditioned
24826 | 2 |  | False | Through Door | True | Conditioned | Kitchen Aid | kfis27cxwho | R/F Bottom freezer | 1 | 27 | 2010 | NO | NO | Conditioned
24826 | 3 |  | False | None |  | Unconditioned | Haier | bd00te0200 | Full Size Single Refridgerator Only | 1 | 5 | 2005 | YES | NO | Unconditioned
24826 | 4 |  | False | None |  | Unconditioned | Kenmore | 253. 28262804 | Freezer, upright | 1 | 18 | 2010 | NO | YES | Unconditioned
24827 | 1 |  | True | Through Door | True | Conditioned | Dacor | jcd2389des | R/F Side by Side | 1 | 23 | 2004 | NO | NO | Conditioned
24827 | 2 |  | True | In Freezer | True | Conditioned | Dacor | ef36rnfss | R/F Top freezer | 1 | 26 | 2004 | NO | NO | Conditioned
24833 | 1 |  | False | None |  | Conditioned | Kenmore | 363. 9601486 | R/F Top freezer | 1 | 22 | 1995 | NO | NO | Conditioned
24833 | 2 |  | False | None |  | Unconditioned | WC Woods | V12NAA | Freezer, upright | 1 | 15 | 2002 | NO | YES | Unconditioned
24844 | 1 |  | False | In Freezer | True | Conditioned | Hotpoint | ctx16cyybrwh | R/F Top freezer | 1 | 16 | 2007 | NO | NO | Conditioned
24850 | 1 |  | False | In Freezer | True | Conditioned | Sears | 25374722408 | R/F Top freezer | 1 | 17 | 2008 | NO | NO | Conditioned
24850 | 2 |  | False | None |  | Conditioned | Hotpoint |  | Freezer, upright | 1 | 17 | 1953 | NO | YES | Conditioned
24863 | 1 |  | False | None |  | Conditioned | Whirlpool | ETOWSRXMQO1 | R/F Top freezer | 1 | 14 | 2004 | NO | NO | Conditioned
24863 | 2 |  | False | None |  | Conditioned | Amana |  | R/F Top freezer | 1 | 18 |  | NO | NO | Conditioned
24866 | 1 |  | False | Through Door | True | Conditioned | Maytag | MZD2665HEQ | R/F Side by Side | 1 | 26 | 2001 | NO | NO | Conditioned