## 7PSourceSummary
Measure: | Single Family Weatherization
Item | Methods & Sources | Note | 7P Updates
Measures Described | Attic, floor, wall Insulation, window, and infiltration improvements |  | Somewhat new increments based on RTF work
Energy Savings Calculation Basis | SEEM models, RTF | ResSFWx_v3 | Updated model, now calibrated
Applicable Stock | Existing single-family homes, electrically heated |  | All homes with applicable baseline, rather than pre-80 vintage cohort
Baseline Saturation | RBSA based on existing levels of insulation (grouped) |  | pre-80 codes
Baseline HVAC Loads | SEEM models
Permutations | Various pre/post R/U/CFM50 values
Costs | ETO database
Measure Life | RTF assumptions | insulation at 45 years, windows 25 yrs, infiltration 15 yrs
Savings Shape | HVAC Elec Resistance space heat - ELCAP | don't have significant load shapes from RBSA to use | new GLS shape, need to review against 6P
Achievability Ramp Rate | Retro12Med | Wx programs have had long duration | 6P used 15yr retro

## forRPM
Ramp Rate | Resource Type | Measure Category | Sector | End Use | kW per unit | kWh per unit | TRC Net Levelized Cost (Net of All Benefits) | segment | measure | 2016 | 2017 | 2018 | 2019 | 2020 | 2021 | 2022 | 2023 | 2024 | 2025 | 2026 | 2027 | 2028 | 2029 | 2030 | 2031 | 2032 | 2033 | 2034 | 2035 | MAX | Savings Allocation by Category and Month for Segments 1 | [11 empty] | Savings Allocation by Category and Month for Segments 2
[5 empty] | Wholesale KW | Busbar Savings | lvlcost | 1 |  | aMW_2016 | aMW_2017 | aMW_2018 | aMW_2019 | aMW_2020 | aMW_2021 | aMW_2022 | aMW_2023 | aMW_2024 | aMW_2025 | aMW_2026 | aMW_2027 | aMW_2028 | aMW_2029 | aMW_2030 | aMW_2031 | aMW_2032 | aMW_2033 | aMW_2034 | aMW_2035 | MAX | Jan | Feb | Mar | Apr | May | Jun | Jul | Aug | Sep | Oct | Nov | Dec | Jan | Feb | Mar | Apr | May | Jun | Jul | Aug | Sep | Oct | Nov | Dec
Retro12Med | Retro | ResWx | Residential | HVAC | 0.9207 | 1989.296 | -10.4288 | Single Family | ATTIC R0 - R38_Electric FAF | 0.14673 | 0.1464 | 0.14606 | 0.14573 | 0.1454 | 0.13056 | 0.10421 | 0.083182 | 0.066395 | 0.052995 | 0.0423 | 0.033763 | 0.026949 | 0.02151 | 0.017169 | 0.013704 | 9.3261e-05 | 3.3232e-05 | 1.1303e-05 | 3.6775e-06 | 1.2848 | 196.1321 | 143.0979 | 129.6688 | 105.6734 | 51.5453 | 21.6165 | 68.9724 | 68.6107 | 50.5737 | 84.7852 | 126.2436 | 228.573 | 124.6701 | 93.4005 | 72.3489 | 62.499 | 26.5839 | 7.8052 | 19.6575 | 12.8132 | 21.9594 | 42.3376 | 82.5983 | 147.1297
Retro12Med | Retro | ResWx | Residential | HVAC | 0.93411 | 2017.4634 | -8.1179 | Single Family | ATTIC R0 - R49_Electric FAF | 0.079288 | 0.079108 | 0.078928 | 0.078749 | 0.07857 | 0.070553 | 0.056314 | 0.044949 | 0.035878 | 0.028637 | 0.022857 | 0.018244 | 0.014562 | 0.011623 | 0.0092777 | 0.0074053 | 5.0395e-05 | 1.7957e-05 | 6.1079e-06 | 1.9872e-06 | 0.69428 | 198.99 | 145.1831 | 131.5582 | 107.207 | 52.2651 | 21.8969 | 69.7406 | 69.3733 | 51.2126 | 86.0028 | 128.0831 | 231.9036 | 126.4868 | 94.7614 | 73.4032 | 63.4081 | 26.9634 | 7.9127 | 19.8793 | 12.9579 | 22.2485 | 42.9503 | 83.8018 | 149.2736
Retro12Med | Retro | ResWx | Residential | HVAC | 0.68928 | 1472.3208 | -4.2775 | Single Family | ATTIC R0 - R38_Electric Zonal | 0.38725 | 0.38637 | 0.38549 | 0.38462 | 0.38374 | 0.34459 | 0.27504 | 0.21953 | 0.17523 | 0.13986 | 0.11164 | 0.089107 | 0.071124 | 0.05677 | 0.045313 | 0.036168 | 0.00024613 | 8.7705e-05 | 2.9832e-05 | 9.7056e-06 | 3.3909 | 146.8345 | 107.1304 | 97.0767 | 78.9841 | 37.9423 | 15.4667 | 46.7331 | 46.4548 | 35.833 | 63.1054 | 94.5124 | 171.1215 | 93.3344 | 69.9244 | 54.1641 | 46.7564 | 19.7382 | 5.7132 | 13.3785 | 8.7225 | 15.8005 | 31.6078 | 61.8373 | 110.1488
Retro12Med | Retro | ResWx | Residential | HVAC | 0.6617 | 1410.4445 | -2.2724 | Single Family | ATTIC R0 - R38_DHP | 0.032375 | 0.032302 | 0.032229 | 0.032155 | 0.032082 | 0.028809 | 0.022994 | 0.018354 | 0.01465 | 0.011693 | 0.0093333 | 0.0074497 | 0.0059462 | 0.0047462 | 0.0037883 | 0.0030238 | 2.0578e-05 | 7.3324e-06 | 2.494e-06 | 8.1142e-07 | 0.28349 | 140.9596 | 102.8441 | 93.1926 | 75.8014 | 36.311 | 14.7225 | 44.0057 | 43.7371 | 34.0444 | 60.5159 | 90.7309 | 164.2748 | 89.6001 | 67.1267 | 51.997 | 44.8797 | 18.9197 | 5.4618 | 12.6092 | 8.2213 | 15.0564 | 30.3278 | 59.3631 | 105.7417
Retro12Med | Retro | ResWx | Residential | HVAC | 0.69916 | 1493.0432 | -1.1654 | Single Family | ATTIC R0 - R49_Electric Zonal | 0.20924 | 0.20876 | 0.20829 | 0.20782 | 0.20735 | 0.18619 | 0.14861 | 0.11862 | 0.09468 | 0.075572 | 0.06032 | 0.048147 | 0.03843 | 0.030674 | 0.024483 | 0.019542 | 0.00013299 | 4.7389e-05 | 1.6119e-05 | 5.2441e-06 | 1.8322 | 148.9398 | 108.6664 | 98.4685 | 80.1136 | 38.4715 | 15.6721 | 47.2913 | 47.0088 | 36.3005 | 64.0017 | 95.8675 | 173.5749 | 94.6726 | 70.9269 | 54.9407 | 47.426 | 20.0174 | 5.7922 | 13.5398 | 8.8277 | 16.0124 | 32.059 | 62.7239 | 111.7281
Retro12Med | Retro | ResWx | Residential | HVAC | 0.67112 | 1430.1806 | 1.0991 | Single Family | ATTIC R0 - R49_DHP | 0.017492 | 0.017452 | 0.017412 | 0.017373 | 0.017333 | 0.015565 | 0.012423 | 0.0099161 | 0.0079149 | 0.0063175 | 0.0050426 | 0.0040249 | 0.0032126 | 0.0025642 | 0.0020467 | 0.0016337 | 1.1118e-05 | 3.9615e-06 | 1.3475e-06 | 4.3839e-07 | 0.15316 | 142.9661 | 104.3081 | 94.5192 | 76.8778 | 36.8148 | 14.9177 | 44.5335 | 44.261 | 34.4882 | 61.3699 | 92.0224 | 166.6132 | 90.8755 | 68.0822 | 52.7371 | 45.5179 | 19.1858 | 5.537 | 12.7618 | 8.3208 | 15.2579 | 30.7577 | 60.2082 | 107.2469
Retro12Med | Retro | ResWx | Residential | HVAC | 1.1354 | 2203.2727 | -3.9919 | Single Family | WALL R0 - R11_Electric FAF | 0.45641 | 0.45537 | 0.45434 | 0.45331 | 0.45228 | 0.40613 | 0.32416 | 0.25874 | 0.20652 | 0.16484 | 0.13157 | 0.10502 | 0.083826 | 0.066908 | 0.053405 | 0.042627 | 0.00029009 | 0.00010337 | 3.5159e-05 | 1.1439e-05 | 3.9965 | 241.8761 | 176.4728 | 159.9115 | 128.4275 | 54.0322 | 16.1011 | 12.8214 | 12.2632 | 32.4752 | 99.1204 | 155.6874 | 281.8832 | 153.747 | 115.1843 | 89.2229 | 76.5807 | 30.3691 | 7.7077 | 4.5286 | 2.9819 | 17.6595 | 50.9117 | 101.8627 | 181.4448
Retro12Med | Retro | ResWx | Residential | HVAC | 0.38415 | 810.8511 | 16.4474 | Single Family | ATTIC R0 - R38_Heat Pump | 0.15345 | 0.1531 | 0.15276 | 0.15241 | 0.15206 | 0.13655 | 0.10899 | 0.086994 | 0.069437 | 0.055423 | 0.044238 | 0.03531 | 0.028184 | 0.022496 | 0.017956 | 0.014332 | 9.7534e-05 | 3.4754e-05 | 1.1821e-05 | 3.846e-06 | 1.3437 | 81.8349 | 59.7067 | 54.1035 | 43.9464 | 20.7758 | 8.2098 | 23.2389 | 23.0794 | 18.8092 | 34.959 | 52.6743 | 95.3706 | 52.0178 | 38.9707 | 30.1871 | 26.0394 | 10.9068 | 3.1096 | 6.6902 | 4.3632 | 8.44 | 17.5654 | 34.4636 | 61.3889
Retro12Med | Retro | ResWx | Residential | HVAC | 0.38934 | 821.6843 | 22.3182 | Single Family | ATTIC R0 - R49_Heat Pump | 0.082856 | 0.082667 | 0.08248 | 0.082292 | 0.082106 | 0.073727 | 0.058848 | 0.046971 | 0.037492 | 0.029925 | 0.023886 | 0.019065 | 0.015218 | 0.012146 | 0.0096951 | 0.0077385 | 5.2662e-05 | 1.8765e-05 | 6.3827e-06 | 2.0766e-06 | 0.72551 | 82.9401 | 60.5131 | 54.8342 | 44.5391 | 21.0518 | 8.3157 | 23.5185 | 23.3568 | 19.0491 | 35.4286 | 53.3857 | 96.6587 | 52.7204 | 39.4971 | 30.5948 | 26.3908 | 11.0529 | 3.1507 | 6.7713 | 4.416 | 8.5495 | 17.802 | 34.9291 | 62.2181
Retro12Med | Retro | ResWx | Residential | HVAC | 0.42786 | 778.8023 | 29.2569 | Single Family | FLOOR R0 - R30_Electric FAF | 0.20029 | 0.19984 | 0.19938 | 0.19893 | 0.19848 | 0.17823 | 0.14226 | 0.11355 | 0.090632 | 0.072341 | 0.057741 | 0.046088 | 0.036787 | 0.029363 | 0.023437 | 0.018707 | 0.0001273 | 4.5363e-05 | 1.5429e-05 | 5.0199e-06 | 1.7538 | 91.1459 | 66.5001 | 60.2593 | 48.0058 | 18.3983 | 3.8944 | -10.0371 | -10.2705 | 6.0845 | 36.2319 | 58.6675 | 106.2218 | 57.9363 | 43.4048 | 33.6218 | 28.756 | 10.9469 | 2.5097 | -2.3511 | -1.515 | 4.7154 | 18.9173 | 38.3848 | 68.3737
Retro12Med | Retro | ResWx | Residential | HVAC | 0.40991 | 747.0341 | 30.2586 | Single Family | FLOOR R0 - R25_Electric FAF | 0.083247 | 0.083058 | 0.08287 | 0.082682 | 0.082494 | 0.074076 | 0.059126 | 0.047194 | 0.037669 | 0.030067 | 0.023999 | 0.019155 | 0.01529 | 0.012204 | 0.0097409 | 0.0077751 | 5.2911e-05 | 1.8854e-05 | 6.4129e-06 | 2.0864e-06 | 0.72895 | 87.3205 | 63.709 | 57.7302 | 45.9979 | 17.6611 | 3.7698 | -9.3504 | -9.5736 | 5.939 | 34.7312 | 56.2052 | 101.7636 | 55.5047 | 41.5831 | 32.2107 | 27.5509 | 10.4963 | 2.4114 | -2.18 | -1.4043 | 4.5521 | 18.1281 | 36.7738 | 65.504
Retro12Med | Retro | ResWx | Residential | HVAC | 0.38127 | 696.1807 | 32.8716 | Single Family | FLOOR R0 - R19_Electric FAF | 0.13418 | 0.13387 | 0.13357 | 0.13326 | 0.13296 | 0.11939 | 0.095298 | 0.076065 | 0.060714 | 0.048461 | 0.038681 | 0.030874 | 0.024643 | 0.01967 | 0.0157 | 0.012532 | 8.5282e-05 | 3.0389e-05 | 1.0336e-05 | 3.3628e-06 | 1.1749 | 81.221 | 59.2588 | 53.6976 | 42.7949 | 16.4781 | 3.5625 | -8.3135 | -8.5205 | 5.683 | 32.334 | 52.2792 | 94.6552 | 51.6276 | 38.6784 | 29.9607 | 25.629 | 9.776 | 2.2532 | -1.923 | -1.2381 | 4.2842 | 16.8688 | 34.2051 | 60.9284
Retro12Med | Retro | ResWx | Residential | HVAC | 0.6585 | 1286.2684 | 17.914 | Single Family | WALL R0 - R11_Electric Zonal | 0.95013 | 0.94798 | 0.94582 | 0.94368 | 0.94153 | 0.84546 | 0.67483 | 0.53864 | 0.42993 | 0.34316 | 0.27391 | 0.21863 | 0.17451 | 0.13929 | 0.11118 | 0.08874 | 0.0006039 | 0.00021519 | 7.3193e-05 | 2.3813e-05 | 8.3197 | 140.2777 | 102.3465 | 92.7417 | 74.5465 | 31.6592 | 9.6955 | 9.8821 | 9.5622 | 19.8465 | 57.6697 | 90.2919 | 163.48 | 89.1666 | 66.8019 | 51.7454 | 44.4303 | 17.6945 | 4.5351 | 3.294 | 2.1635 | 10.5608 | 29.5706 | 59.0759 | 105.2301
Retro12Med | Retro | ResWx | Residential | HVAC | 0.22039 | 452.4667 | 36.8531 | Single Family | ATTIC R11 - R38_Electric FAF | 0.027503 | 0.02744 | 0.027378 | 0.027316 | 0.027254 | 0.024473 | 0.019534 | 0.015591 | 0.012445 | 0.0099333 | 0.0079286 | 0.0063285 | 0.0050513 | 0.0040318 | 0.0032181 | 0.0025687 | 1.7481e-05 | 6.2289e-06 | 2.1187e-06 | 6.893e-07 | 0.24082 | 46.9495 | 34.2544 | 31.0397 | 25.1162 | 11.4338 | 4.1726 | 9.6546 | 9.5574 | 9.2691 | 19.7794 | 30.2198 | 54.7152 | 29.8432 | 22.3579 | 17.3187 | 14.9139 | 6.1344 | 1.6864 | 2.8346 | 1.8505 | 4.3624 | 10.0112 | 19.7721 | 35.2195
Retro12Med | Retro | ResWx | Residential | HVAC | 0.64478 | 1259.0494 | 20.5638 | Single Family | WALL R0 - R11_DHP | 0.081165 | 0.08098 | 0.080796 | 0.080613 | 0.08043 | 0.072222 | 0.057647 | 0.046013 | 0.036727 | 0.029315 | 0.023398 | 0.018676 | 0.014907 | 0.011899 | 0.0094972 | 0.0075805 | 5.1588e-05 | 1.8382e-05 | 6.2525e-06 | 2.0342e-06 | 0.71071 | 137.3537 | 100.2132 | 90.8086 | 72.9895 | 30.9837 | 9.4761 | 9.5583 | 9.2449 | 19.3841 | 56.4588 | 88.4099 | 160.0724 | 87.308 | 65.4095 | 50.6668 | 43.5033 | 17.3218 | 4.4374 | 3.1932 | 2.0975 | 10.3253 | 28.9521 | 57.8446 | 103.0367
Retro12Med | Retro | ResWx | Residential | HVAC | 0.72399 | 1451.4464 | 24.8267 | Single Family | WINDOW CL30 Prime Window Replacement of Single Pane Base_Electric FAF | 0.12585 | 0.12556 | 0.12528 | 0.12499 | 0.12471 | 0.11199 | 0.089385 | 0.071345 | 0.056947 | 0.045454 | 0.036281 | 0.028959 | 0.023114 | 0.018449 | 0.014726 | 0.011754 | 7.9989e-05 | 2.8503e-05 | 9.6948e-06 | 3.1542e-06 | 1.102 | 154.2286 | 112.5252 | 101.9652 | 82.2423 | 36.2288 | 12.233 | 21.6303 | 21.2953 | 26.2753 | 64.2157 | 99.2717 | 179.7386 | 98.0345 | 73.4455 | 56.8917 | 48.9227 | 19.8142 | 5.2719 | 6.5594 | 4.2891 | 13.0152 | 32.7053 | 64.9512 | 115.6956
Retro12Med | Retro | ResWx | Residential | HVAC | 0.34761 | 639.1395 | 42.2147 | Single Family | FLOOR R0 - R30_Electric Zonal | 0.58614 | 0.58481 | 0.58348 | 0.58216 | 0.58083 | 0.52156 | 0.4163 | 0.33229 | 0.26523 | 0.2117 | 0.16897 | 0.13487 | 0.10765 | 0.085927 | 0.068585 | 0.054744 | 0.00037255 | 0.00013275 | 4.5153e-05 | 1.469e-05 | 5.1325 | 74.0499 | 54.0268 | 48.9566 | 39.05 | 15.1921 | 3.4349 | -6.3006 | -6.4873 | 5.7105 | 29.5755 | 47.6634 | 86.298 | 47.0693 | 35.2634 | 27.3154 | 23.375 | 8.9556 | 2.0882 | -1.4042 | -0.90186 | 4.0727 | 15.4024 | 31.1851 | 55.549
Retro12Med | Retro | ResWx | Residential | HVAC | 0.33377 | 614.241 | 43.1738 | Single Family | FLOOR R0 - R25_Electric Zonal | 0.24408 | 0.24353 | 0.24298 | 0.24242 | 0.24187 | 0.21719 | 0.17336 | 0.13837 | 0.11045 | 0.088156 | 0.070365 | 0.056164 | 0.044829 | 0.035782 | 0.028561 | 0.022797 | 0.00015514 | 5.528e-05 | 1.8803e-05 | 6.1174e-06 | 2.1373 | 71.1017 | 51.8758 | 47.0075 | 37.4994 | 14.6081 | 3.3213 | -5.8915 | -6.0706 | 5.5486 | 28.4099 | 45.7657 | 82.8622 | 45.1954 | 33.8595 | 26.2279 | 22.4454 | 8.6043 | 2.0092 | -1.3051 | -0.83787 | 3.9312 | 14.7921 | 29.9435 | 53.3374
Retro12Med | Retro | ResWx | Residential | HVAC | 0.34697 | 639.943 | 44.6264 | Single Family | FLOOR R0 - R30_DHP | 0.051217 | 0.051101 | 0.050985 | 0.050869 | 0.050754 | 0.045575 | 0.036377 | 0.029035 | 0.023176 | 0.018498 | 0.014765 | 0.011785 | 0.0094068 | 0.0075084 | 0.005993 | 0.0047836 | 3.2553e-05 | 1.16e-05 | 3.9455e-06 | 1.2837e-06 | 0.44848 | 73.9127 | 53.9267 | 48.8659 | 38.9927 | 15.2397 | 3.5124 | -5.7147 | -5.9003 | 5.9375 | 29.564 | 47.5751 | 86.1382 | 46.9822 | 35.1981 | 27.2648 | 23.3356 | 8.9582 | 2.0996 | -1.2449 | -0.79829 | 4.14 | 15.3842 | 31.1273 | 55.4461
Retro12Med | Retro | ResWx | Residential | HVAC | 0.23924 | 491.0268 | 42.041 | Single Family | ATTIC R11 - R49_Electric FAF | 0.023422 | 0.023369 | 0.023316 | 0.023263 | 0.02321 | 0.020842 | 0.016635 | 0.013278 | 0.010598 | 0.0084594 | 0.0067522 | 0.0053895 | 0.0043018 | 0.0034336 | 0.0027406 | 0.0021875 | 1.4887e-05 | 5.3046e-06 | 1.8043e-06 | 5.8702e-07 | 0.20509 | 50.9652 | 37.1842 | 33.6946 | 27.2634 | 12.4064 | 4.5236 | 10.4401 | 10.3345 | 10.0452 | 21.4681 | 32.8045 | 59.395 | 32.3957 | 24.2702 | 18.8 | 16.1892 | 6.6577 | 1.8295 | 3.0661 | 2.0016 | 4.7303 | 10.8668 | 21.4633 | 38.2318
Retro12Med | Retro | ResWx | Residential | HVAC | 0.33324 | 615.1384 | 45.6065 | Single Family | FLOOR R0 - R25_DHP | 0.021332 | 0.021284 | 0.021236 | 0.021187 | 0.021139 | 0.018982 | 0.015151 | 0.012094 | 0.0096528 | 0.0077047 | 0.0061498 | 0.0049087 | 0.003918 | 0.0031273 | 0.0024962 | 0.0019924 | 1.3559e-05 | 4.8314e-06 | 1.6433e-06 | 5.3465e-07 | 0.1868 | 70.9885 | 51.7932 | 46.9326 | 37.4539 | 14.6564 | 3.3952 | -5.3403 | -5.5182 | 5.764 | 28.4055 | 45.6929 | 82.7303 | 45.1234 | 33.8056 | 26.1862 | 22.4134 | 8.6087 | 2.0204 | -1.1552 | -0.74038 | 3.9956 | 14.7783 | 29.8958 | 53.2525
Retro12Med | Retro | ResWx | Residential | HVAC | 0.31155 | 574.1534 | 45.9067 | Single Family | FLOOR R0 - R19_Electric Zonal | 0.39459 | 0.3937 | 0.3928 | 0.39191 | 0.39102 | 0.35112 | 0.28026 | 0.2237 | 0.17855 | 0.14252 | 0.11375 | 0.090797 | 0.072473 | 0.057847 | 0.046172 | 0.036854 | 0.0002508 | 8.9368e-05 | 3.0397e-05 | 9.8896e-06 | 3.4552 | 66.3691 | 48.4229 | 43.8786 | 35.0094 | 13.6662 | 3.1338 | -5.2691 | -5.4359 | 5.2746 | 26.5363 | 42.7195 | 77.3468 | 42.1871 | 31.6058 | 24.4821 | 20.953 | 8.0393 | 1.8816 | -1.1554 | -0.74124 | 3.6996 | 13.8116 | 27.9504 | 49.7872
Retro12Med | Retro | ResWx | Residential | HVAC | 0.79007 | 1582.7573 | 29.5134 | Single Family | WINDOW CL22 Prime Window Replacement of Single Pane Base_Electric FAF | 0.034309 | 0.034231 | 0.034153 | 0.034076 | 0.033998 | 0.030529 | 0.024368 | 0.01945 | 0.015525 | 0.012392 | 0.0098907 | 0.0078946 | 0.0063013 | 0.0050296 | 0.0040146 | 0.0032044 | 2.1807e-05 | 7.7704e-06 | 2.643e-06 | 8.5988e-07 | 0.30042 | 168.3041 | 122.7947 | 111.2709 | 89.7393 | 39.4912 | 13.3007 | 23.271 | 22.9049 | 28.5354 | 70.0512 | 108.3316 | 196.1422 | 106.9815 | 80.1485 | 62.0838 | 53.3853 | 21.6114 | 5.7442 | 7.0671 | 4.6214 | 14.1595 | 35.6841 | 70.8789 | 126.2544
Retro12Med | Retro | ResWx | Residential | HVAC | 0.31119 | 575.187 | 48.4142 | Single Family | FLOOR R0 - R19_DHP | 0.034499 | 0.03442 | 0.034342 | 0.034264 | 0.034186 | 0.030698 | 0.024502 | 0.019557 | 0.01561 | 0.01246 | 0.0099454 | 0.0079382 | 0.0063362 | 0.0050574 | 0.0040367 | 0.0032221 | 2.1927e-05 | 7.8133e-06 | 2.6576e-06 | 8.6463e-07 | 0.30208 | 66.2919 | 48.3666 | 43.8276 | 34.9816 | 13.7152 | 3.202 | -4.7714 | -4.9372 | 5.4719 | 26.5424 | 42.6699 | 77.2569 | 42.1381 | 31.569 | 24.4537 | 20.932 | 8.0464 | 1.8925 | -1.0199 | -0.65314 | 3.7594 | 13.8044 | 27.9179 | 49.7293
Retro12Med | Retro | ResWx | Residential | HVAC | 0.4494 | 873.3508 | 42.5943 | Single Family | WALL R0 - R11_Heat Pump | 0.46418 | 0.46313 | 0.46208 | 0.46103 | 0.45998 | 0.41304 | 0.32968 | 0.26315 | 0.21004 | 0.16765 | 0.13382 | 0.10681 | 0.085254 | 0.068048 | 0.054315 | 0.043353 | 0.00029503 | 0.00010513 | 3.5758e-05 | 1.1634e-05 | 4.0646 | 95.7346 | 69.848 | 63.293 | 50.8415 | 21.4353 | 6.4275 | 5.4488 | 5.2285 | 13.0085 | 39.2601 | 61.6211 | 111.5695 | 60.8531 | 45.59 | 35.3145 | 30.3132 | 12.0326 | 3.0606 | 1.8945 | 1.2466 | 7.0384 | 20.1576 | 40.3173 | 71.8159
Retro12Med | Retro | ResWx | Residential | HVAC | 0.28204 | 541.3168 | 70.9949 | Single Family | CFM50 Infiltration Reduction_Electric FAF | 0.46207 | 0.46102 | 0.45997 | 0.45893 | 0.45788 | 0.41116 | 0.32818 | 0.26195 | 0.20908 | 0.16689 | 0.13321 | 0.10632 | 0.084865 | 0.067738 | 0.054067 | 0.043156 | 0.00029369 | 0.00010465 | 3.5595e-05 | 1.1581e-05 | 4.046 | 60.0823 | 43.836 | 39.7222 | 31.8563 | 13.1936 | 3.7471 | 1.4572 | 1.3159 | 7.3519 | 24.4915 | 38.6729 | 70.0201 | 38.1909 | 28.6119 | 22.1631 | 19.0109 | 7.486 | 1.8687 | 0.65344 | 0.4341 | 4.1613 | 12.6154 | 25.3028 | 45.0711
Retro12Med | Retro | ResWx | Residential | HVAC | 0.11959 | 250.8712 | 93.1007 | Single Family | ATTIC R11 - R38_Electric Zonal | 0.054376 | 0.054253 | 0.054129 | 0.054006 | 0.053884 | 0.048385 | 0.03862 | 0.030826 | 0.024605 | 0.019639 | 0.015676 | 0.012512 | 0.0099869 | 0.0079714 | 0.0063626 | 0.0050786 | 3.4561e-05 | 1.2315e-05 | 4.1888e-06 | 1.3628e-06 | 0.47614 | 25.476 | 18.5873 | 16.8429 | 13.6692 | 6.4084 | 2.4901 | 6.7852 | 6.7348 | 5.6696 | 10.8492 | 16.398 | 29.6898 | 16.1937 | 12.132 | 9.3976 | 8.1032 | 3.3804 | 0.95612 | 1.9601 | 1.2786 | 2.5688 | 5.4602 | 10.7289 | 19.111
Retro12Med | Retro | ResWx | Residential | HVAC | 0.12234 | 254.8916 | 95.091 | Single Family | ATTIC R11 - R38_DHP | 0.0048215 | 0.0048106 | 0.0047996 | 0.0047887 | 0.0047779 | 0.0042903 | 0.0034244 | 0.0027333 | 0.0021817 | 0.0017414 | 0.00139 | 0.0011094 | 0.00088554 | 0.00070682 | 0.00056417 | 0.00045031 | 3.0645e-06 | 1.092e-06 | 3.7142e-07 | 1.2084e-07 | 0.042219 | 26.0615 | 19.0144 | 17.23 | 13.9701 | 6.4891 | 2.4737 | 6.4369 | 6.3846 | 5.5912 | 11.0606 | 16.7749 | 30.3721 | 16.5658 | 12.4108 | 9.6135 | 8.286 | 3.4412 | 0.96471 | 1.8676 | 1.2185 | 2.5621 | 5.5766 | 10.9754 | 19.5502
Retro12Med | Retro | ResWx | Residential | HVAC | 0.22595 | 436.3223 | 95.9021 | Single Family | CFM50 Infiltration Reduction_Electric Zonal | 1.3281 | 1.3251 | 1.3221 | 1.3191 | 1.3161 | 1.1818 | 0.94327 | 0.7529 | 0.60095 | 0.47967 | 0.38287 | 0.3056 | 0.24392 | 0.1947 | 0.1554 | 0.12404 | 0.00084412 | 0.00030079 | 0.00010231 | 3.3286e-05 | 11.6293 | 48.1328 | 35.1177 | 31.822 | 25.5407 | 10.6713 | 3.1144 | 1.9378 | 1.8257 | 6.2085 | 19.6785 | 30.9814 | 56.0941 | 30.5953 | 22.9214 | 17.7551 | 15.2352 | 6.0229 | 1.5175 | 0.73371 | 0.48448 | 3.4342 | 10.1203 | 20.2704 | 36.1071
Retro12Med | Retro | ResWx | Residential | HVAC | 0.2269 | 438.2364 | 99.7147 | Single Family | CFM50 Infiltration Reduction_DHP | 0.11641 | 0.11615 | 0.11588 | 0.11562 | 0.11536 | 0.10359 | 0.082681 | 0.065995 | 0.052676 | 0.042045 | 0.03356 | 0.026787 | 0.021381 | 0.017066 | 0.013622 | 0.010873 | 7.3991e-05 | 2.6365e-05 | 8.9678e-06 | 2.9176e-06 | 1.0194 | 48.3362 | 35.2661 | 31.9565 | 25.6492 | 10.719 | 3.1305 | 1.9662 | 1.8537 | 6.2431 | 19.7632 | 31.1124 | 56.3311 | 30.7246 | 23.0183 | 17.8302 | 15.2997 | 6.049 | 1.5245 | 0.74233 | 0.49012 | 3.4513 | 10.1634 | 20.3561 | 36.2597
Retro12Med | Retro | ResWx | Residential | HVAC | 0.12978 | 272.1761 | 102.4236 | Single Family | ATTIC R11 - R49_Electric Zonal | 0.046295 | 0.04619 | 0.046085 | 0.045981 | 0.045876 | 0.041195 | 0.032881 | 0.026245 | 0.020948 | 0.016721 | 0.013346 | 0.010653 | 0.0085028 | 0.0067868 | 0.0054171 | 0.0043238 | 2.9425e-05 | 1.0485e-05 | 3.5663e-06 | 1.1603e-06 | 0.40538 | 27.6462 | 20.1706 | 18.2777 | 14.8331 | 6.9518 | 2.6995 | 7.3443 | 7.2897 | 6.1447 | 11.772 | 17.7949 | 32.2189 | 17.5731 | 13.1654 | 10.1981 | 8.7934 | 3.6677 | 1.0371 | 2.122 | 1.3841 | 2.7852 | 5.925 | 11.6428 | 20.7389
Retro12Med | Retro | ResWx | Residential | HVAC | 0.13275 | 276.5312 | 104.62 | Single Family | ATTIC R11 - R49_DHP | 0.0041049 | 0.0040956 | 0.0040863 | 0.004077 | 0.0040677 | 0.0036526 | 0.0029155 | 0.0023271 | 0.0018574 | 0.0014826 | 0.0011834 | 0.00094454 | 0.00075392 | 0.00060177 | 0.00048032 | 0.00038338 | 2.609e-06 | 9.2968e-07 | 3.1622e-07 | 1.0288e-07 | 0.035944 | 28.28 | 20.6331 | 18.6968 | 15.1589 | 7.0393 | 2.6818 | 6.9679 | 6.9111 | 6.0601 | 12.0009 | 18.2029 | 32.9576 | 17.976 | 13.4673 | 10.4319 | 8.9912 | 3.7336 | 1.0464 | 2.0219 | 1.3192 | 2.778 | 6.051 | 11.9097 | 21.2144
Retro12Med | Retro | ResWx | Residential | HVAC | 0.36991 | 755.4178 | 81.0911 | Single Family | WINDOW CL30 Prime Window Replacement of Single Pane Base_Electric Zonal | 0.23357 | 0.23303 | 0.23251 | 0.23198 | 0.23145 | 0.20783 | 0.16589 | 0.13241 | 0.10569 | 0.084358 | 0.067333 | 0.053744 | 0.042898 | 0.03424 | 0.02733 | 0.021814 | 0.00014845 | 5.2898e-05 | 1.7993e-05 | 5.8538e-06 | 2.0452 | 78.8007 | 57.493 | 52.0975 | 42.1251 | 19.0378 | 6.834 | 15.0463 | 14.8813 | 15.078 | 33.1108 | 50.7213 | 91.8346 | 50.0892 | 37.5259 | 29.0679 | 25.0237 | 10.2573 | 2.7997 | 4.4416 | 2.9004 | 7.1709 | 16.7822 | 33.1858 | 59.1128
Retro12Med | Retro | ResWx | Residential | HVAC | 0.10927 | 224.0146 | 115.3013 | Single Family | ATTIC R19 - R49_Electric FAF | 0.0096798 | 0.0096578 | 0.0096358 | 0.009614 | 0.0095921 | 0.0086133 | 0.006875 | 0.0054875 | 0.00438 | 0.0034961 | 0.0027905 | 0.0022273 | 0.0017778 | 0.001419 | 0.0011326 | 0.00090406 | 6.1524e-06 | 2.1923e-06 | 7.4567e-07 | 2.426e-07 | 0.08476 | 23.2781 | 16.9837 | 15.3898 | 12.4504 | 5.6567 | 2.0552 | 4.6935 | 4.6452 | 4.5571 | 9.7998 | 14.9833 | 27.1283 | 14.7966 | 11.0853 | 8.5868 | 7.3938 | 3.0384 | 0.83364 | 1.38 | 0.90094 | 2.1508 | 4.962 | 9.8032 | 17.4622
Retro12Med | Retro | ResWx | Residential | HVAC | 0.090615 | 185.8205 | 117.5834 | Single Family | ATTIC R19 - R38_Electric FAF | 0.0037292 | 0.0037207 | 0.0037123 | 0.0037038 | 0.0036954 | 0.0033183 | 0.0026486 | 0.0021141 | 0.0016874 | 0.0013469 | 0.0010751 | 0.0008581 | 0.00068492 | 0.00054669 | 0.00043636 | 0.00034829 | 2.3702e-06 | 8.4459e-07 | 2.8728e-07 | 9.3464e-08 | 0.032654 | 19.3032 | 14.0836 | 12.7619 | 10.3249 | 4.693 | 1.7067 | 3.9087 | 3.8687 | 3.7858 | 8.1277 | 12.4248 | 22.496 | 12.27 | 9.1924 | 7.1205 | 6.1314 | 2.5201 | 0.69173 | 1.1489 | 0.75005 | 1.7857 | 4.115 | 8.1293 | 14.4804
Retro12Med | Retro | ResWx | Residential | HVAC | 0.36198 | 737.5616 | 87.6527 | Single Family | WINDOW CL30 Prime Window Replacement of Single Pane Base_DHP | 0.019902 | 0.019856 | 0.019811 | 0.019766 | 0.019722 | 0.017709 | 0.014135 | 0.011282 | 0.0090054 | 0.007188 | 0.0057373 | 0.0045794 | 0.0036552 | 0.0029175 | 0.0023287 | 0.0018588 | 1.2649e-05 | 4.5074e-06 | 1.5331e-06 | 4.9879e-07 | 0.17427 | 77.1115 | 56.2605 | 50.9807 | 41.2094 | 18.5663 | 6.6173 | 14.2433 | 14.0812 | 14.556 | 32.3649 | 49.634 | 89.866 | 49.0154 | 36.7214 | 28.4448 | 24.484 | 10.0214 | 2.7269 | 4.2153 | 2.753 | 6.9545 | 16.4138 | 32.4744 | 57.8457
Retro12Med | Retro | ResWx | Residential | HVAC | 0.40364 | 823.6336 | 90.1813 | Single Family | WINDOW CL22 Prime Window Replacement of Single Pane Base_Electric Zonal | 0.063664 | 0.06352 | 0.063375 | 0.063231 | 0.063088 | 0.05665 | 0.045217 | 0.036092 | 0.028808 | 0.022994 | 0.018353 | 0.014649 | 0.011693 | 0.009333 | 0.0074495 | 0.005946 | 4.0464e-05 | 1.4419e-05 | 4.9043e-06 | 1.5956e-06 | 0.55747 | 85.9851 | 62.7347 | 56.8473 | 45.9607 | 20.7485 | 7.4294 | 16.2283 | 16.048 | 16.3742 | 36.1153 | 55.3457 | 100.2073 | 54.6559 | 40.9471 | 31.7181 | 27.3038 | 11.1861 | 3.0499 | 4.7947 | 3.1311 | 7.7999 | 18.3088 | 36.2114 | 64.5022
Retro12Med | Retro | ResWx | Residential | HVAC | 0.29212 | 582.5731 | 115.7515 | Single Family | WINDOW CL30 Prime Window Replacement of Single Pane Base_Heat Pump | 0.1296 | 0.12931 | 0.12902 | 0.12872 | 0.12843 | 0.11532 | 0.09205 | 0.073473 | 0.058645 | 0.046809 | 0.037363 | 0.029822 | 0.023804 | 0.019 | 0.015165 | 0.012105 | 8.2375e-05 | 2.9353e-05 | 9.9839e-06 | 3.2482e-06 | 1.1349 | 62.2297 | 45.4028 | 41.1419 | 33.1607 | 14.5008 | 4.8062 | 7.8403 | 7.7037 | 10.2346 | 25.8436 | 40.0551 | 72.5227 | 39.5559 | 29.6345 | 22.9552 | 19.7337 | 7.9652 | 2.1036 | 2.4045 | 1.5732 | 5.1357 | 13.1803 | 26.2072 | 46.682
Retro12Med | Retro | ResWx | Residential | HVAC | 0.39492 | 804.072 | 97.3361 | Single Family | WINDOW CL22 Prime Window Replacement of Single Pane Base_DHP | 0.0054241 | 0.0054118 | 0.0053995 | 0.0053872 | 0.005375 | 0.0048265 | 0.0038524 | 0.0030749 | 0.0024544 | 0.001959 | 0.0015637 | 0.0012481 | 0.00099621 | 0.00079516 | 0.00063468 | 0.00050659 | 3.4475e-06 | 1.2285e-06 | 4.1784e-07 | 1.3594e-07 | 0.047495 | 84.1279 | 61.3797 | 55.6194 | 44.9545 | 20.2327 | 7.1941 | 15.3659 | 15.1887 | 15.8087 | 35.2967 | 54.1502 | 98.0429 | 53.4753 | 40.0627 | 31.033 | 26.7106 | 10.9274 | 2.9704 | 4.5515 | 2.9727 | 7.5647 | 17.9041 | 35.4293 | 63.109
Retro12Med | Retro | ResWx | Residential | HVAC | 0.32052 | 638.7536 | 126.9304 | Single Family | WINDOW CL22 Prime Window Replacement of Single Pane Base_Heat Pump | 0.035525 | 0.035445 | 0.035364 | 0.035284 | 0.035204 | 0.031612 | 0.025232 | 0.02014 | 0.016075 | 0.012831 | 0.010241 | 0.0081745 | 0.0065248 | 0.005208 | 0.0041569 | 0.003318 | 2.258e-05 | 8.0459e-06 | 2.7367e-06 | 8.9037e-07 | 0.31107 | 68.2799 | 49.817 | 45.1419 | 36.3812 | 15.8931 | 5.2541 | 8.4697 | 8.3197 | 11.1747 | 28.3462 | 43.9494 | 79.5736 | 43.4017 | 32.5157 | 25.187 | 21.6514 | 8.7351 | 2.3046 | 2.602 | 1.7025 | 5.6177 | 14.4593 | 28.7551 | 51.2206
Retro12Med | Retro | ResWx | Residential | HVAC | 0.073813 | 152.2088 | 178.9566 | Single Family | ATTIC R11 - R38_Heat Pump | 0.023738 | 0.023684 | 0.02363 | 0.023577 | 0.023523 | 0.021123 | 0.01686 | 0.013457 | 0.010741 | 0.0085735 | 0.0068432 | 0.0054622 | 0.0043598 | 0.0034799 | 0.0027776 | 0.002217 | 1.5088e-05 | 5.3762e-06 | 1.8286e-06 | 5.9494e-07 | 0.20786 | 15.724 | 11.4722 | 10.3956 | 8.4168 | 3.855 | 1.4258 | 3.4276 | 3.3954 | 3.1847 | 6.639 | 10.121 | 18.3248 | 9.9949 | 7.488 | 5.8002 | 4.9962 | 2.061 | 0.56994 | 1.0023 | 0.65422 | 1.4864 | 3.3564 | 6.6219 | 11.7955
Retro12Med | Retro | ResWx | Residential | HVAC | 0.26343 | 590.3206 | 118.1827 | Single Family | WINDOW CL30 Prime Window Replacement of Double Pane Base_Electric FAF | 1.0722 | 1.0697 | 1.0673 | 1.0649 | 1.0624 | 0.95403 | 0.76149 | 0.60781 | 0.48514 | 0.38723 | 0.30908 | 0.24671 | 0.19692 | 0.15718 | 0.12545 | 0.10014 | 0.00068145 | 0.00024282 | 8.2593e-05 | 2.6871e-05 | 9.3882 | 56.1178 | 40.9435 | 37.1011 | 30.3955 | 15.5545 | 7.0777 | 25.8428 | 25.7488 | 16.998 | 24.7189 | 36.1211 | 65.3998 | 35.6709 | 26.724 | 20.7006 | 17.9242 | 7.8105 | 2.3954 | 7.2914 | 4.7502 | 7.0798 | 12.2237 | 23.6332 | 42.0971
Retro12Med | Retro | ResWx | Residential | HVAC | 0.080046 | 165.0392 | 194.899 | Single Family | ATTIC R11 - R49_Heat Pump | 0.020198 | 0.020153 | 0.020107 | 0.020061 | 0.020016 | 0.017973 | 0.014346 | 0.011451 | 0.0091397 | 0.0072952 | 0.0058229 | 0.0046477 | 0.0037097 | 0.0029611 | 0.0023635 | 0.0018865 | 1.2838e-05 | 4.5746e-06 | 1.556e-06 | 5.0623e-07 | 0.17687 | 17.0518 | 12.441 | 11.2734 | 9.1274 | 4.1796 | 1.5453 | 3.7106 | 3.6756 | 3.4509 | 7.1991 | 10.9756 | 19.8722 | 10.8388 | 8.1203 | 6.29 | 5.418 | 2.2348 | 0.6179 | 1.0852 | 0.70832 | 1.611 | 3.6397 | 7.1811 | 12.7915
Retro12Med | Retro | ResWx | Residential | HVAC | 0.30855 | 681.5634 | 120.5011 | Single Family | WINDOW CL22 Prime Window Replacement of Double Pane Base_Electric FAF | 0.30947 | 0.30877 | 0.30806 | 0.30736 | 0.30667 | 0.27537 | 0.2198 | 0.17544 | 0.14003 | 0.11177 | 0.089214 | 0.071209 | 0.056838 | 0.045367 | 0.036211 | 0.028903 | 0.0001967 | 7.0089e-05 | 2.384e-05 | 7.7562e-06 | 2.7098 | 65.7299 | 47.9565 | 43.456 | 35.5271 | 17.8423 | 7.8731 | 27.4172 | 27.3027 | 18.7293 | 28.7381 | 42.3081 | 76.6018 | 41.7808 | 31.3014 | 24.2464 | 20.9748 | 9.0529 | 2.73 | 7.762 | 5.0576 | 7.9204 | 14.2661 | 27.6812 | 49.3077
Retro12Med | Retro | ResWx | Residential | HVAC | 0.12608 | 243.5139 | 205.5031 | Single Family | CFM50 Infiltration Reduction_Heat Pump | 0.53332 | 0.53211 | 0.5309 | 0.5297 | 0.52849 | 0.47457 | 0.37879 | 0.30234 | 0.24133 | 0.19262 | 0.15375 | 0.12272 | 0.097952 | 0.078184 | 0.062405 | 0.049811 | 0.00033898 | 0.00012079 | 4.1084e-05 | 1.3367e-05 | 4.67 | 26.8576 | 19.5953 | 17.7564 | 14.2518 | 5.9564 | 1.7399 | 1.0957 | 1.0333 | 3.4703 | 10.9815 | 17.2873 | 31.3 | 17.0719 | 12.7899 | 9.9072 | 8.5012 | 3.3612 | 0.84714 | 0.41336 | 0.27291 | 1.9181 | 5.6473 | 11.3107 | 20.1474
Retro12Med | Retro | ResWx | Residential | HVAC | 0.078342 | 160.0763 | 180.2035 | Single Family | ATTIC R19 - R49_DHP | 0.0021525 | 0.0021477 | 0.0021428 | 0.0021379 | 0.0021331 | 0.0019154 | 0.0015288 | 0.0012203 | 0.00097402 | 0.00077745 | 0.00062054 | 0.00049531 | 0.00039535 | 0.00031556 | 0.00025187 | 0.00020104 | 1.3681e-06 | 4.8751e-07 | 1.6582e-07 | 5.3949e-08 | 0.018849 | 16.6888 | 12.1762 | 11.0335 | 8.9221 | 4.0354 | 1.4512 | 3.2126 | 3.1777 | 3.2041 | 7.0143 | 10.742 | 19.4492 | 10.6081 | 7.9474 | 6.1561 | 5.2998 | 2.1732 | 0.59362 | 0.94776 | 0.61888 | 1.5221 | 3.5547 | 7.0283 | 12.5192
Retro12Med | Retro | ResWx | Residential | HVAC | 0.075268 | 154.7974 | 180.0605 | Single Family | ATTIC R19 - R49_Electric Zonal | 0.023852 | 0.023798 | 0.023744 | 0.02369 | 0.023636 | 0.021224 | 0.016941 | 0.013522 | 0.010793 | 0.0086146 | 0.006876 | 0.0054883 | 0.0043807 | 0.0034966 | 0.0027909 | 0.0022277 | 1.516e-05 | 5.402e-06 | 1.8374e-06 | 5.9779e-07 | 0.20885 | 16.0341 | 11.6985 | 10.6006 | 8.5797 | 3.9152 | 1.4365 | 3.3758 | 3.3427 | 3.1981 | 6.7609 | 10.3206 | 18.6862 | 10.192 | 7.6356 | 5.9146 | 5.0939 | 2.0976 | 0.57801 | 0.98951 | 0.64593 | 1.5001 | 3.4204 | 6.7525 | 12.0281
Retro12Med | Retro | ResWx | Residential | HVAC | 0.06501 | 132.8576 | 183.3337 | Single Family | ATTIC R19 - R38_DHP | 0.00082975 | 0.00082786 | 0.00082598 | 0.00082411 | 0.00082223 | 0.00073833 | 0.00058932 | 0.00047039 | 0.00037546 | 0.00029968 | 0.0002392 | 0.00019093 | 0.00015239 | 0.00012164 | 9.709e-05 | 7.7496e-05 | 5.2738e-07 | 1.8792e-07 | 6.3919e-08 | 2.0796e-08 | 0.0072656 | 13.8488 | 10.1041 | 9.1558 | 7.404 | 3.3495 | 1.2051 | 2.6724 | 2.6434 | 2.6615 | 5.8212 | 8.914 | 16.1394 | 8.8029 | 6.595 | 5.1085 | 4.398 | 1.8036 | 0.49277 | 0.78825 | 0.51471 | 1.2639 | 2.9499 | 5.8322 | 10.3888
Retro12Med | Retro | ResWx | Residential | HVAC | 0.062456 | 128.4729 | 183.178 | Single Family | ATTIC R19 - R38_Electric Zonal | 0.0091939 | 0.009173 | 0.0091522 | 0.0091314 | 0.0091107 | 0.008181 | 0.0065299 | 0.0052121 | 0.0041602 | 0.0033206 | 0.0026504 | 0.0021155 | 0.0016886 | 0.0013478 | 0.0010758 | 0.00085868 | 5.8436e-06 | 2.0823e-06 | 7.0825e-07 | 2.3043e-07 | 0.080505 | 13.3048 | 9.7072 | 8.7962 | 7.1195 | 3.2497 | 1.193 | 2.8083 | 2.7809 | 2.6567 | 5.6106 | 8.5639 | 15.5055 | 8.4571 | 6.3359 | 4.9079 | 4.2269 | 1.7408 | 0.47981 | 0.82303 | 0.53725 | 1.2457 | 2.8383 | 5.6031 | 9.9807
Retro12Med | Retro | ResWx | Residential | HVAC | 0.19853 | 439.0603 | 167.0455 | Single Family | WINDOW CL30 Prime Window Replacement of Double Pane Base_Electric Zonal | 2.8436 | 2.8371 | 2.8307 | 2.8242 | 2.8178 | 2.5303 | 2.0196 | 1.612 | 1.2867 | 1.027 | 0.81975 | 0.65431 | 0.52226 | 0.41686 | 0.33273 | 0.26558 | 0.0018073 | 0.00064401 | 0.00021905 | 7.1268e-05 | 24.8992 | 42.2923 | 30.8564 | 27.9607 | 22.863 | 11.5002 | 5.088 | 17.7926 | 17.7192 | 12.1137 | 18.5022 | 27.2221 | 49.2876 | 26.8828 | 20.1401 | 15.6007 | 13.4968 | 5.83 | 1.7606 | 5.0356 | 3.2811 | 5.116 | 9.1819 | 17.8108 | 31.7258
Retro12Med | Retro | ResWx | Residential | HVAC | 0.23242 | 507.5828 | 170.092 | Single Family | WINDOW CL22 Prime Window Replacement of Double Pane Base_Electric Zonal | 0.82183 | 0.81997 | 0.81811 | 0.81625 | 0.81439 | 0.73129 | 0.5837 | 0.4659 | 0.37188 | 0.29683 | 0.23692 | 0.18911 | 0.15094 | 0.12048 | 0.096164 | 0.076757 | 0.00052235 | 0.00018613 | 6.3309e-05 | 2.0598e-05 | 7.1963 | 49.5108 | 36.1231 | 32.7331 | 26.7167 | 13.2183 | 5.6854 | 18.9752 | 18.8864 | 13.4139 | 21.5206 | 31.8684 | 57.7001 | 31.4712 | 23.5776 | 18.2635 | 15.7877 | 6.763 | 2.0118 | 5.3891 | 3.5121 | 5.7474 | 10.7157 | 20.8508 | 37.1408
Retro12Med | Retro | ResWx | Residential | HVAC | 0.19965 | 437.5984 | 174.5459 | Single Family | WINDOW CL30 Prime Window Replacement of Double Pane Base_DHP | 0.24733 | 0.24677 | 0.24621 | 0.24565 | 0.24509 | 0.22008 | 0.17567 | 0.14021 | 0.11192 | 0.089331 | 0.071302 | 0.056912 | 0.045426 | 0.036259 | 0.028941 | 0.0231 | 0.0001572 | 5.6017e-05 | 1.9053e-05 | 6.1989e-06 | 2.1657 | 42.5308 | 31.0305 | 28.1184 | 22.9622 | 11.4149 | 4.9503 | 16.7549 | 16.6793 | 11.711 | 18.5209 | 27.3757 | 49.5656 | 27.0345 | 20.2537 | 15.6887 | 13.5651 | 5.8248 | 1.7403 | 4.7535 | 3.0977 | 4.9964 | 9.2132 | 17.9113 | 31.9048
Retro12Med | Retro | ResWx | Residential | HVAC | 0.23388 | 506.5712 | 177.4556 | Single Family | WINDOW CL22 Prime Window Replacement of Double Pane Base_DHP | 0.071579 | 0.071417 | 0.071255 | 0.071093 | 0.070931 | 0.063693 | 0.050839 | 0.040579 | 0.032389 | 0.025853 | 0.020635 | 0.016471 | 0.013147 | 0.010493 | 0.0083756 | 0.0066853 | 4.5495e-05 | 1.6211e-05 | 5.5141e-06 | 1.794e-06 | 0.62678 | 49.8215 | 36.3498 | 32.9385 | 26.8526 | 13.1412 | 5.5438 | 17.8816 | 17.7903 | 12.9962 | 21.5643 | 32.0684 | 58.0622 | 31.6687 | 23.7256 | 18.3781 | 15.8785 | 6.7649 | 1.9923 | 5.092 | 3.3189 | 5.6252 | 10.7611 | 20.9816 | 37.3739
Retro12Med | Retro | ResWx | Residential | HVAC | 0.088302 | 156.5771 | 292.0684 | Single Family | FLOOR R0 - R30_Heat Pump | 0.10332 | 0.10308 | 0.10285 | 0.10262 | 0.10238 | 0.091936 | 0.073382 | 0.058572 | 0.046751 | 0.037316 | 0.029785 | 0.023774 | 0.018976 | 0.015146 | 0.01209 | 0.0096497 | 6.5669e-05 | 2.34e-05 | 7.9591e-06 | 2.5895e-06 | 0.9047 | 18.8106 | 13.7242 | 12.4362 | 9.876 | 3.6387 | 0.62842 | -3.271 | -3.321 | 0.75933 | 7.3872 | 12.1077 | 21.9219 | 11.9568 | 8.9578 | 6.9388 | 5.9264 | 2.2191 | 0.4861 | -0.81258 | -0.52555 | 0.8167 | 3.8825 | 7.9218 | 14.1109
Retro12Med | Retro | ResWx | Residential | HVAC | 0.084568 | 150.1869 | 296.2435 | Single Family | FLOOR R0 - R25_Heat Pump | 0.042941 | 0.042844 | 0.042747 | 0.04265 | 0.042553 | 0.03821 | 0.030499 | 0.024344 | 0.019431 | 0.015509 | 0.012379 | 0.0098809 | 0.0078868 | 0.0062951 | 0.0050247 | 0.0040106 | 2.7293e-05 | 9.7254e-06 | 3.308e-06 | 1.0762e-06 | 0.37601 | 18.0151 | 13.1438 | 11.9103 | 9.4601 | 3.4936 | 0.6116 | -3.0659 | -3.1137 | 0.75484 | 7.0798 | 11.5957 | 20.9949 | 11.4512 | 8.579 | 6.6454 | 5.6762 | 2.1275 | 0.46732 | -0.76 | -0.49148 | 0.79087 | 3.7196 | 7.5868 | 13.5142
Retro12Med | Retro | ResWx | Residential | HVAC | 0.045479 | 92.3914 | 332.3178 | Single Family | ATTIC R19 - R49_Heat Pump | 0.010243 | 0.01022 | 0.010197 | 0.010174 | 0.01015 | 0.0091146 | 0.0072752 | 0.0058069 | 0.004635 | 0.0036996 | 0.0029529 | 0.002357 | 0.0018813 | 0.0015016 | 0.0011986 | 0.00095668 | 6.5105e-06 | 2.3199e-06 | 7.8907e-07 | 2.5672e-07 | 0.089693 | 9.6881 | 7.0684 | 6.4051 | 5.1754 | 2.3222 | 0.81981 | 1.7103 | 1.6898 | 1.796 | 4.0603 | 6.2359 | 11.2906 | 6.1582 | 4.6136 | 3.5737 | 3.0756 | 1.2564 | 0.3405 | 0.50798 | 0.33182 | 0.86342 | 2.0608 | 4.08 | 7.2676
Retro12Med | Retro | ResWx | Residential | HVAC | 0.03776 | 76.7203 | 337.4149 | Single Family | ATTIC R19 - R38_Heat Pump | 0.0039504 | 0.0039415 | 0.0039325 | 0.0039236 | 0.0039147 | 0.0035152 | 0.0028058 | 0.0022395 | 0.0017876 | 0.0014268 | 0.0011388 | 0.00090901 | 0.00072555 | 0.00057912 | 0.00046225 | 0.00036896 | 2.5109e-06 | 8.947e-07 | 3.0432e-07 | 9.9009e-08 | 0.034591 | 8.0439 | 5.8688 | 5.3181 | 4.2971 | 1.9284 | 0.68105 | 1.4226 | 1.4056 | 1.4923 | 3.3714 | 5.1776 | 9.3744 | 5.1131 | 3.8306 | 2.9672 | 2.5536 | 1.0433 | 0.28278 | 0.42247 | 0.27596 | 0.71722 | 1.7111 | 3.3876 | 6.0342
Retro12Med | Retro | ResWx | Residential | HVAC | 0.078621 | 139.9611 | 308.0044 | Single Family | FLOOR R0 - R19_Heat Pump | 0.069211 | 0.069054 | 0.068897 | 0.068741 | 0.068585 | 0.061586 | 0.049157 | 0.039236 | 0.031318 | 0.024997 | 0.019952 | 0.015926 | 0.012712 | 0.010146 | 0.0080985 | 0.0064641 | 4.399e-05 | 1.5675e-05 | 5.3316e-06 | 1.7346e-06 | 0.60604 | 16.7482 | 12.2195 | 11.0727 | 8.7973 | 3.2608 | 0.5828 | -2.7531 | -2.7974 | 0.74197 | 6.5892 | 10.7802 | 19.5184 | 10.6459 | 7.9757 | 6.178 | 5.2777 | 1.9811 | 0.43703 | -0.68003 | -0.43967 | 0.74793 | 3.4597 | 7.0533 | 12.5638
Retro12Med | Retro | ResWx | Residential | HVAC | 0.13173 | 281.2557 | 283.4656 | Single Family | WINDOW CL30 Prime Window Replacement of Double Pane Base_Heat Pump | 1.3106 | 1.3077 | 1.3047 | 1.3017 | 1.2988 | 1.1662 | 0.93088 | 0.74301 | 0.59306 | 0.47337 | 0.37784 | 0.30158 | 0.24072 | 0.19214 | 0.15336 | 0.12241 | 0.00083303 | 0.00029684 | 0.00010096 | 3.2848e-05 | 11.4765 | 28.0619 | 20.474 | 18.5526 | 15.0939 | 7.2465 | 2.9507 | 8.8956 | 8.8423 | 6.8334 | 12.0575 | 18.0625 | 32.7035 | 17.8374 | 13.3634 | 10.3515 | 8.9355 | 3.771 | 1.0909 | 2.5471 | 1.6606 | 3.015 | 6.04 | 11.8179 | 21.0508
Retro12Med | Retro | ResWx | Residential | HVAC | 0.1546 | 326.8656 | 287.0617 | Single Family | WINDOW CL22 Prime Window Replacement of Double Pane Base_Heat Pump | 0.3808 | 0.37993 | 0.37907 | 0.37821 | 0.37735 | 0.33884 | 0.27046 | 0.21588 | 0.17231 | 0.13753 | 0.10978 | 0.087622 | 0.069939 | 0.055824 | 0.044558 | 0.035565 | 0.00024203 | 8.6243e-05 | 2.9334e-05 | 9.5438e-06 | 3.3344 | 32.9346 | 24.0291 | 21.7741 | 17.6904 | 8.3817 | 3.3267 | 9.5076 | 9.4436 | 7.634 | 14.081 | 21.1989 | 38.3822 | 20.9347 | 15.6839 | 12.1489 | 10.4807 | 4.3946 | 1.2556 | 2.7348 | 1.7835 | 3.4169 | 7.072 | 13.87 | 24.7061

## SC-Retro
Methodology | Retrofit
='[7P Forecasts D1.xlsx]Res Forecast (Base Case)'!$D$5
| Vintage | Retro | Existing
End Use: | Measure Bundle | ResWx | Region
HVAC | Report Year | 2035 | Base
| Total Max Potential (aMW) | 135.1882
FLOOR AREA AVAILABLE FOR MEASURE -ResWx |  | # HOMES |  | 2016 | 2017 | 2018 | 2019 | 2020 | 2021 | 2022 | 2023 | 2024 | 2025 | 2026 | 2027 | 2028 | 2029 | 2030 | 2031 | 2032 | 2033 | 2034 | 2035
|  |  |  | HOMES_2016 | HOMES_2017 | HOMES_2018 | HOMES_2019 | HOMES_2020 | HOMES_2021 | HOMES_2022 | HOMES_2023 | HOMES_2024 | HOMES_2025 | HOMES_2026 | HOMES_2027 | HOMES_2028 | HOMES_2029 | HOMES_2030 | HOMES_2031 | HOMES_2032 | HOMES_2033 | HOMES_2034 | HOMES_2035
|  | Single Family |  | 4203528.272 | 4193982.9786 | 4184459.3605 | 4174957.3684 | 4165476.9533 | 4156018.0661 | 4146580.658 | 4137164.6802 | 4127770.084 | 4118396.8208 | 4109044.8423 | 4099714.1001 | 4090404.546 | 4081116.1319 | 4071848.8097 | 4062602.5315 | 4053377.2496 | 4044172.9164 | 4034989.4841 | 4025826.9055 | #N/A
|  | Multifamily - Low Rise |  | 926243.2561 | 924139.9264 | 922041.373 | 919947.585 | 917858.5517 | 915774.2621 | 913694.7056 | 911619.8714 | 909549.7488 | 907484.327 | 905423.5954 | 903367.5434 | 901316.1603 | 899269.4355 | 897227.3585 | 895189.9186 | 893157.1054 | 891128.9083 | 889105.3169 | 887086.3207 | #N/A
|  | Multifamily - High Rise |  | 211180.0799 | 210700.5284 | 210222.0659 | 209744.6898 | 209268.3979 | 208793.1875 | 208319.0562 | 207846.0016 | 207374.0211 | 206903.1125 | 206433.2733 | 205964.5009 | 205496.793 | 205030.1473 | 204564.5612 | 204100.0323 | 203636.5583 | 203174.1368 | 202712.7653 | 202252.4416 | #N/A
|  | Manufactured |  | 572006.3278 | 565893.3039 | 559845.6099 | 553862.5474 | 547943.4258 | 542087.5619 | 536294.2794 | 530562.9097 | 524892.7911 | 519283.2689 | 513733.6956 | 508243.4306 | 502811.8399 | 497438.2966 | 492122.1802 | 486862.8771 | 481659.7801 | 476512.2886 | 471419.8082 | 466381.7511 | #N/A
| REG_TOTAL_STOCK_# HOMES | Total Regional Stock |  | 5912957.9358 | 5894716.7373 | 5876568.4092 | 5858512.1907 | 5840547.3287 | 5822673.0775 | 5804888.6992 | 5787193.4628 | 5769586.6449 | 5752067.5293 | 5734635.4066 | 5717289.575 | 5700029.3393 | 5682854.0112 | 5665762.9095 | 5648755.3595 | 5631830.6935 | 5614988.2501 | 5598227.3746 | 5581547.4189
# HOMES APPLICABLE BY YEAR FOR MEASURE - ResWx - Retro | [24 empty] | 85%
Applicability | Portion of region | ResWx - Retro | 2 | 3 | 4 | 5 | 6 | 7 | 8 | 9 | 10 | 11 | 12 | 13 | 14 | 15 | 16 | 17 | 18 | 19 | 20 | 21 | 22 |  | MAX
3.015% | 5.484% | Single Family | ATTIC R0 - R38_Electric FAF | 6950.076 | 6934.2939 | 6918.5476 | 6902.8371 | 6887.1623 | 6871.5231 | 6855.9193 | 6840.351 | 6824.8181 | 6809.3204 | 6793.858 | 6778.4306 | 6763.0383 | 6747.6809 | 6732.3584 | 6717.0707 | 6701.8177 | 6686.5993 | 6671.4155 | 6656.2662 | 81.41% | 5657.8262
1.606% | 5.484% | Single Family | ATTIC R0 - R49_Electric FAF | 3703.1517 | 3694.7427 | 3686.3527 | 3677.9818 | 3669.6299 | 3661.297 | 3652.983 | 3644.6879 | 3636.4116 | 3628.1541 | 3619.9153 | 3611.6953 | 3603.4939 | 3595.3112 | 3587.147 | 3579.0014 | 3570.8743 | 3562.7656 | 3554.6753 | 3546.6034 |  | 3014.6129
3.015% | 19.55% | Single Family | ATTIC R0 - R38_Electric Zonal | 24783.2004 | 24726.9232 | 24670.7737 | 24614.7518 | 24558.8571 | 24503.0893 | 24447.4481 | 24391.9333 | 24336.5446 | 24281.2816 | 24226.1441 | 24171.1319 | 24116.2445 | 24061.4818 | 24006.8434 | 23952.3291 | 23897.9386 | 23843.6716 | 23789.5279 | 23735.5071 |  | 20175.181
3.015% | 1.707% | Single Family | ATTIC R0 - R38_DHP | 2162.8552 | 2157.9439 | 2153.0437 | 2148.1546 | 2143.2766 | 2138.4097 | 2133.5538 | 2128.709 | 2123.8751 | 2119.0523 | 2114.2404 | 2109.4394 | 2104.6493 | 2099.8701 | 2095.1018 | 2090.3443 | 2085.5975 | 2080.8616 | 2076.1364 | 2071.422 |  | 1760.7087
1.606% | 19.55% | Single Family | ATTIC R0 - R49_Electric Zonal | 13205.0284 | 13175.0427 | 13145.1251 | 13115.2754 | 13085.4934 | 13055.7791 | 13026.1323 | 12996.5528 | 12967.0405 | 12937.5952 | 12908.2167 | 12878.905 | 12849.6598 | 12820.4811 | 12791.3685 | 12762.3221 | 12733.3417 | 12704.4271 | 12675.5781 | 12646.7946 |  | 10749.7754
1.606% | 1.707% | Single Family | ATTIC R0 - R49_DHP | 1152.4163 | 1149.7995 | 1147.1885 | 1144.5835 | 1141.9844 | 1139.3912 | 1136.8039 | 1134.2225 | 1131.6469 | 1129.0772 | 1126.5133 | 1123.9552 | 1121.403 | 1118.8565 | 1116.3158 | 1113.7809 | 1111.2518 | 1108.7283 | 1106.2107 | 1103.6987 |  | 938.1439
8.468% | 5.484% | Single Family | WALL R0 - R11_Electric FAF | 19518.8503 | 19474.5273 | 19430.3049 | 19386.1829 | 19342.1611 | 19298.2393 | 19254.4172 | 19210.6947 | 19167.0714 | 19123.5472 | 19080.1218 | 19036.795 | 18993.5666 | 18950.4363 | 18907.404 | 18864.4695 | 18821.6324 | 18778.8926 | 18736.2498 | 18693.7039 |  | 15889.6483
3.015% | 14.07% | Single Family | ATTIC R0 - R38_Heat Pump | 17832.1331 | 17791.6403 | 17751.2393 | 17710.9301 | 17670.7125 | 17630.5862 | 17590.551 | 17550.6067 | 17510.7531 | 17470.99 | 17431.3172 | 17391.7345 | 17352.2417 | 17312.8385 | 17273.5248 | 17234.3004 | 17195.1651 | 17156.1187 | 17117.1609 | 17078.2915 |  | 14516.5478
1.606% | 14.07% | Single Family | ATTIC R0 - R49_Heat Pump | 9501.3485 | 9479.7731 | 9458.2466 | 9436.769 | 9415.3401 | 9393.9599 | 9372.6283 | 9351.3451 | 9330.1103 | 9308.9236 | 9287.7851 | 9266.6946 | 9245.6519 | 9224.6571 | 9203.7099 | 9182.8103 | 9161.9581 | 9141.1533 | 9120.3958 | 9099.6853 |  | 7734.7325
10.51% | 5.484% | Single Family | FLOOR R0 - R30_Electric FAF | 24232.9995 | 24177.9716 | 24123.0688 | 24068.2905 | 24013.6367 | 23959.107 | 23904.7011 | 23850.4188 | 23796.2597 | 23742.2236 | 23688.3102 | 23634.5192 | 23580.8504 | 23527.3034 | 23473.8781 | 23420.574 | 23367.391 | 23314.3288 | 23261.387 | 23208.5655 |  | 19727.2807
4.555% | 5.484% | Single Family | FLOOR R0 - R25_Electric FAF | 10500.2386 | 10476.3949 | 10452.6053 | 10428.8697 | 10405.188 | 10381.5601 | 10357.9859 | 10334.4651 | 10310.9978 | 10287.5838 | 10264.223 | 10240.9152 | 10217.6603 | 10194.4582 | 10171.3088 | 10148.212 | 10125.1676 | 10102.1756 | 10079.2358 | 10056.348 |  | 8547.8958
7.878% | 5.484% | Single Family | FLOOR R0 - R19_Electric FAF | 18160.3053 | 18119.0672 | 18077.9228 | 18036.8718 | 17995.914 | 17955.0492 | 17914.2772 | 17873.5978 | 17833.0108 | 17792.5159 | 17752.113 | 17711.8018 | 17671.5822 | 17631.4539 | 17591.4167 | 17551.4704 | 17511.6149 | 17471.8498 | 17432.1751 | 17392.5904 |  | 14783.7019
8.468% | 19.55% | Single Family | WALL R0 - R11_Electric Zonal | 69602.0559 | 69444.0049 | 69286.3128 | 69128.9787 | 68972.0019 | 68815.3816 | 68659.1169 | 68503.207 | 68347.6512 | 68192.4487 | 68037.5985 | 67883.1 | 67728.9524 | 67575.1547 | 67421.7063 | 67268.6064 | 67115.8541 | 66963.4486 | 66811.3893 | 66659.6752 |  | 56660.724
2.485% | 5.484% | Single Family | ATTIC R11 - R38_Electric FAF | 5727.3993 | 5714.3936 | 5701.4175 | 5688.4708 | 5675.5535 | 5662.6656 | 5649.8069 | 5636.9774 | 5624.1771 | 5611.4058 | 5598.6635 | 5585.9502 | 5573.2657 | 5560.6101 | 5547.9831 | 5535.3849 | 5522.8152 | 5510.2741 | 5497.7615 | 5485.2773 |  | 4662.4857
8.468% | 1.707% | Single Family | WALL R0 - R11_DHP | 6074.2426 | 6060.4493 | 6046.6874 | 6032.9567 | 6019.2572 | 6005.5887 | 5991.9514 | 5978.3449 | 5964.7694 | 5951.2247 | 5937.7108 | 5924.2276 | 5910.7749 | 5897.3529 | 5883.9613 | 5870.6001 | 5857.2692 | 5843.9687 | 5830.6983 | 5817.458 |  | 4944.8393
3.544% | 5.484% | Single Family | WINDOW CL30 Prime Window Replacement of Single Pane Base_Electric FAF | 8169.9955 | 8151.4432 | 8132.933 | 8114.4649 | 8096.0388 | 8077.6544 | 8059.3118 | 8041.0109 | 8022.7515 | 8004.5336 | 7986.3571 | 7968.2218 | 7950.1277 | 7932.0747 | 7914.0627 | 7896.0916 | 7878.1613 | 7860.2717 | 7842.4228 | 7824.6143 |  | 6650.9222
10.51% | 19.55% | Single Family | FLOOR R0 - R30_Electric Zonal | 86412.1891 | 86215.9659 | 86020.1883 | 85824.8553 | 85629.9658 | 85435.5189 | 85241.5135 | 85047.9487 | 84854.8234 | 84662.1367 | 84469.8875 | 84278.0748 | 84086.6977 | 83895.7552 | 83705.2463 | 83515.17 | 83325.5253 | 83136.3113 | 82947.5269 | 82759.1712 |  | 70345.2955
4.555% | 19.55% | Single Family | FLOOR R0 - R25_Electric Zonal | 37442.6867 | 37357.6625 | 37272.8314 | 37188.193 | 37103.7467 | 37019.4922 | 36935.4291 | 36851.5568 | 36767.875 | 36684.3832 | 36601.081 | 36517.9679 | 36435.0436 | 36352.3076 | 36269.7594 | 36187.3987 | 36105.2251 | 36023.238 | 35941.4371 | 35859.822 |  | 30480.8487
10.51% | 1.707% | Single Family | FLOOR R0 - R30_DHP | 7541.2801 | 7524.1555 | 7507.0698 | 7490.0229 | 7473.0147 | 7456.0451 | 7439.1141 | 7422.2215 | 7405.3672 | 7388.5513 | 7371.7735 | 7355.0338 | 7338.3321 | 7321.6684 | 7305.0425 | 7288.4543 | 7271.9038 | 7255.3909 | 7238.9155 | 7222.4775 |  | 6139.1059
1.95% | 5.484% | Single Family | ATTIC R11 - R49_Electric FAF | 4494.5557 | 4484.3495 | 4474.1666 | 4464.0067 | 4453.8699 | 4443.7562 | 4433.6654 | 4423.5975 | 4413.5525 | 4403.5302 | 4393.5308 | 4383.554 | 4373.5999 | 4363.6685 | 4353.7595 | 4343.8731 | 4334.0091 | 4324.1675 | 4314.3483 | 4304.5513 |  | 3658.8686
4.555% | 1.707% | Single Family | FLOOR R0 - R25_DHP | 3267.6616 | 3260.2414 | 3252.8381 | 3245.4516 | 3238.0819 | 3230.729 | 3223.3927 | 3216.0731 | 3208.7701 | 3201.4836 | 3194.2138 | 3186.9604 | 3179.7235 | 3172.5031 | 3165.299 | 3158.1113 | 3150.9399 | 3143.7848 | 3136.646 | 3129.5233 |  | 2660.0948
7.878% | 19.55% | Single Family | FLOOR R0 - R19_Electric Zonal | 64757.635 | 64610.5845 | 64463.868 | 64317.4847 | 64171.4337 | 64025.7145 | 63880.3261 | 63735.2678 | 63590.539 | 63446.1387 | 63302.0664 | 63158.3213 | 63014.9026 | 62871.8095 | 62729.0414 | 62586.5974 | 62444.477 | 62302.6792 | 62161.2034 | 62020.049 |  | 52717.0416
0.8861% | 5.484% | Single Family | WINDOW CL22 Prime Window Replacement of Single Pane Base_Electric FAF | 2042.4989 | 2037.8608 | 2033.2333 | 2028.6162 | 2024.0097 | 2019.4136 | 2014.828 | 2010.2527 | 2005.6879 | 2001.1334 | 1996.5893 | 1992.0555 | 1987.5319 | 1983.0187 | 1978.5157 | 1974.0229 | 1969.5403 | 1965.0679 | 1960.6057 | 1956.1536 |  | 1662.7305
7.878% | 1.707% | Single Family | FLOOR R0 - R19_DHP | 5651.465 | 5638.6318 | 5625.8277 | 5613.0527 | 5600.3067 | 5587.5896 | 5574.9014 | 5562.242 | 5549.6114 | 5537.0094 | 5524.4361 | 5511.8913 | 5499.375 | 5486.8871 | 5474.4276 | 5461.9964 | 5449.5934 | 5437.2185 | 5424.8718 | 5412.5531 |  | 4600.6701
8.468% | 14.07% | Single Family | WALL R0 - R11_Heat Pump | 50080.4217 | 49966.7 | 49853.2366 | 49740.0308 | 49627.0821 | 49514.3898 | 49401.9535 | 49289.7724 | 49177.8461 | 49066.174 | 48954.7554 | 48843.5899 | 48732.6768 | 48622.0155 | 48511.6056 | 48401.4463 | 48291.5372 | 48181.8777 | 48072.4672 | 47963.3051 |  | 40768.8094
34.89% | 5.484% | Single Family | CFM50 Infiltration Reduction_Electric FAF | 80430.6151 | 80247.9748 | 80065.7492 | 79883.9374 | 79702.5384 | 79521.5514 | 79340.9753 | 79160.8093 | 78981.0524 | 78801.7038 | 78622.7623 | 78444.2272 | 78266.0975 | 78088.3723 | 77911.0507 | 77734.1318 | 77557.6146 | 77381.4982 | 77205.7817 | 77030.4643 |  | 65475.8946
2.485% | 19.55% | Single Family | ATTIC R11 - R38_Electric Zonal | 20423.2708 | 20376.894 | 20330.6225 | 20284.4561 | 20238.3945 | 20192.4376 | 20146.585 | 20100.8365 | 20055.1919 | 20009.6509 | 19964.2134 | 19918.879 | 19873.6476 | 19828.5189 | 19783.4927 | 19738.5687 | 19693.7467 | 19649.0265 | 19604.4079 | 19559.8905 |  | 16625.907
2.485% | 1.707% | Single Family | ATTIC R11 - R38_DHP | 1782.3597 | 1778.3124 | 1774.2742 | 1770.2452 | 1766.2254 | 1762.2147 | 1758.2131 | 1754.2206 | 1750.2371 | 1746.2627 | 1742.2973 | 1738.3409 | 1734.3936 | 1730.4551 | 1726.5256 | 1722.6051 | 1718.6934 | 1714.7906 | 1710.8967 | 1707.0117 |  | 1450.9599
34.89% | 19.55% | Single Family | CFM50 Infiltration Reduction_Electric Zonal | 286806.6551 | 286155.3799 | 285505.5836 | 284857.2629 | 284210.4143 | 283565.0346 | 282921.1204 | 282278.6684 | 281637.6753 | 280998.1378 | 280360.0524 | 279723.4161 | 279088.2254 | 278454.477 | 277822.1678 | 277191.2944 | 276561.8536 | 275933.8421 | 275307.2567 | 274682.0942 |  | 233479.78
34.89% | 1.707% | Single Family | CFM50 Infiltration Reduction_DHP | 25029.9101 | 24973.0727 | 24916.3643 | 24859.7847 | 24803.3336 | 24747.0106 | 24690.8156 | 24634.7481 | 24578.808 | 24522.9949 | 24467.3085 | 24411.7486 | 24356.3149 | 24301.007 | 24245.8248 | 24190.7678 | 24135.8358 | 24081.0286 | 24026.3459 | 23971.7873 |  | 20376.0192
1.95% | 19.55% | Single Family | ATTIC R11 - R49_Electric Zonal | 16027.0872 | 15990.6932 | 15954.3818 | 15918.1529 | 15882.0063 | 15845.9417 | 15809.9591 | 15774.0581 | 15738.2387 | 15702.5006 | 15666.8436 | 15631.2676 | 15595.7725 | 15560.3579 | 15525.0237 | 15489.7698 | 15454.5959 | 15419.5019 | 15384.4876 | 15349.5528 |  | 13047.1198
1.95% | 1.707% | Single Family | ATTIC R11 - R49_DHP | 1398.7003 | 1395.5242 | 1392.3552 | 1389.1935 | 1386.0389 | 1382.8915 | 1379.7513 | 1376.6182 | 1373.4922 | 1370.3733 | 1367.2615 | 1364.1567 | 1361.059 | 1357.9683 | 1354.8847 | 1351.8081 | 1348.7384 | 1345.6757 | 1342.62 | 1339.5712 |  | 1138.6355
3.544% | 19.55% | Single Family | WINDOW CL30 Prime Window Replacement of Single Pane Base_Electric Zonal | 29133.2979 | 29067.1426 | 29001.1374 | 28935.2822 | 28869.5765 | 28804.02 | 28738.6124 | 28673.3533 | 28608.2424 | 28543.2793 | 28478.4638 | 28413.7954 | 28349.2739 | 28284.8989 | 28220.6701 | 28156.5871 | 28092.6496 | 28028.8574 | 27965.21 | 27901.7071 |  | 23716.451
1.766% | 5.484% | Single Family | ATTIC R19 - R49_Electric FAF | 4071.5237 | 4062.2782 | 4053.0536 | 4043.85 | 4034.6673 | 4025.5055 | 4016.3644 | 4007.2442 | 3998.1446 | 3989.0657 | 3980.0074 | 3970.9696 | 3961.9524 | 3952.9557 | 3943.9794 | 3935.0235 | 3926.0879 | 3917.1726 | 3908.2776 | 3899.4028 |  | 3314.4923
0.8203% | 5.484% | Single Family | ATTIC R19 - R38_Electric FAF | 1890.9896 | 1886.6956 | 1882.4113 | 1878.1368 | 1873.872 | 1869.6168 | 1865.3713 | 1861.1355 | 1856.9092 | 1852.6926 | 1848.4855 | 1844.288 | 1840.1001 | 1835.9216 | 1831.7526 | 1827.5931 | 1823.443 | 1819.3024 | 1815.1712 | 1811.0493 |  | 1539.3919
3.544% | 1.707% | Single Family | WINDOW CL30 Prime Window Replacement of Single Pane Base_DHP | 2542.4927 | 2536.7193 | 2530.9589 | 2525.2117 | 2519.4775 | 2513.7563 | 2508.0481 | 2502.3529 | 2496.6706 | 2491.0012 | 2485.3447 | 2479.701 | 2474.0701 | 2468.4521 | 2462.8467 | 2457.2542 | 2451.6743 | 2446.1071 | 2440.5525 | 2435.0105 |  | 2069.7589
0.8861% | 19.55% | Single Family | WINDOW CL22 Prime Window Replacement of Single Pane Base_Electric Zonal | 7283.3245 | 7266.7856 | 7250.2844 | 7233.8206 | 7217.3941 | 7201.005 | 7184.6531 | 7168.3383 | 7152.0606 | 7135.8198 | 7119.6159 | 7103.4488 | 7087.3185 | 7071.2247 | 7055.1675 | 7039.1468 | 7023.1624 | 7007.2143 | 6991.3025 | 6975.4268 |  | 5929.1128
3.544% | 14.07% | Single Family | WINDOW CL30 Prime Window Replacement of Single Pane Base_Heat Pump | 20962.1372 | 20914.5368 | 20867.0444 | 20819.6599 | 20772.383 | 20725.2135 | 20678.1511 | 20631.1955 | 20584.3466 | 20537.604 | 20490.9676 | 20444.4371 | 20398.0123 | 20351.6928 | 20305.4786 | 20259.3693 | 20213.3647 | 20167.4646 | 20121.6687 | 20075.9768 |  | 17064.5802
0.8861% | 1.707% | Single Family | WINDOW CL22 Prime Window Replacement of Single Pane Base_DHP | 635.6232 | 634.1798 | 632.7397 | 631.3029 | 629.8694 | 628.4391 | 627.012 | 625.5882 | 624.1676 | 622.7503 | 621.3362 | 619.9252 | 618.5175 | 617.113 | 615.7117 | 614.3135 | 612.9186 | 611.5268 | 610.1381 | 608.7526 |  | 517.4397
0.8861% | 14.07% | Single Family | WINDOW CL22 Prime Window Replacement of Single Pane Base_Heat Pump | 5240.5343 | 5228.6342 | 5216.7611 | 5204.915 | 5193.0958 | 5181.3034 | 5169.5378 | 5157.7989 | 5146.0866 | 5134.401 | 5122.7419 | 5111.1093 | 5099.5031 | 5087.9232 | 5076.3697 | 5064.8423 | 5053.3412 | 5041.8661 | 5030.4172 | 5018.9942 |  | 4266.1451
2.485% | 14.07% | Single Family | ATTIC R11 - R38_Heat Pump | 14695.0546 | 14661.6853 | 14628.3919 | 14595.174 | 14562.0315 | 14528.9643 | 14495.9722 | 14463.0551 | 14430.2126 | 14397.4448 | 14364.7513 | 14332.1321 | 14299.587 | 14267.1157 | 14234.7182 | 14202.3943 | 14170.1438 | 14137.9665 | 14105.8623 | 14073.8309 |  | 11962.7563
74.24% | 5.484% | Single Family | WINDOW CL30 Prime Window Replacement of Double Pane Base_Electric FAF | 171134.7715 | 170746.1619 | 170358.4347 | 169971.5879 | 169585.6196 | 169200.5278 | 168816.3104 | 168432.9655 | 168050.491 | 167668.8851 | 167288.1458 | 166908.271 | 166529.2588 | 166151.1073 | 165773.8144 | 165397.3783 | 165021.7971 | 164647.0687 | 164273.1912 | 163900.1627 |  | 139315.1383
1.95% | 14.07% | Single Family | ATTIC R11 - R49_Heat Pump | 11531.8905 | 11505.7041 | 11479.5772 | 11453.5095 | 11427.5011 | 11401.5518 | 11375.6613 | 11349.8297 | 11324.0567 | 11298.3423 | 11272.6862 | 11247.0884 | 11221.5487 | 11196.067 | 11170.6432 | 11145.2771 | 11119.9686 | 11094.7176 | 11069.5239 | 11044.3875 |  | 9387.7294
18.56% | 5.484% | Single Family | WINDOW CL22 Prime Window Replacement of Double Pane Base_Electric FAF | 42783.6929 | 42686.5405 | 42589.6087 | 42492.897 | 42396.4049 | 42300.1319 | 42204.0776 | 42108.2414 | 42012.6228 | 41917.2213 | 41822.0364 | 41727.0677 | 41632.3147 | 41537.7768 | 41443.4536 | 41349.3446 | 41255.4493 | 41161.7672 | 41068.2978 | 40975.0407 |  | 34828.7846
34.89% | 14.07% | Single Family | CFM50 Infiltration Reduction_Heat Pump | 206364.5684 | 205895.9596 | 205428.4149 | 204961.9319 | 204496.5082 | 204032.1414 | 203568.829 | 203106.5687 | 202645.3581 | 202185.1948 | 201726.0764 | 201268.0006 | 200810.965 | 200354.9672 | 199900.0049 | 199446.0757 | 198993.1773 | 198541.3073 | 198090.4634 | 197640.6433 |  | 167994.5468
1.766% | 1.707% | Single Family | ATTIC R19 - R49_DHP | 1267.0533 | 1264.1761 | 1261.3054 | 1258.4412 | 1255.5836 | 1252.7324 | 1249.8878 | 1247.0495 | 1244.2178 | 1241.3924 | 1238.5735 | 1235.761 | 1232.9548 | 1230.155 | 1227.3616 | 1224.5746 | 1221.7938 | 1219.0194 | 1216.2513 | 1213.4894 |  | 1031.466
1.766% | 19.55% | Single Family | ATTIC R19 - R49_Electric Zonal | 14518.6021 | 14485.6335 | 14452.7398 | 14419.9208 | 14387.1763 | 14354.5062 | 14321.9102 | 14289.3883 | 14256.9402 | 14224.5658 | 14192.265 | 14160.0374 | 14127.8831 | 14095.8018 | 14063.7933 | 14031.8575 | 13999.9942 | 13968.2033 | 13936.4845 | 13904.8378 |  | 11819.1122
0.8203% | 1.707% | Single Family | ATTIC R19 - R38_DHP | 588.4737 | 587.1374 | 585.8041 | 584.4739 | 583.1467 | 581.8225 | 580.5013 | 579.1831 | 577.8679 | 576.5557 | 575.2465 | 573.9402 | 572.6369 | 571.3366 | 570.0392 | 568.7448 | 567.4533 | 566.1647 | 564.8791 | 563.5964 |  | 479.0569
0.8203% | 19.55% | Single Family | ATTIC R19 - R38_Electric Zonal | 6743.0594 | 6727.7474 | 6712.4701 | 6697.2276 | 6682.0196 | 6666.8462 | 6651.7073 | 6636.6027 | 6621.5324 | 6606.4964 | 6591.4945 | 6576.5266 | 6561.5928 | 6546.6928 | 6531.8267 | 6516.9944 | 6502.1957 | 6487.4306 | 6472.6991 | 6458.001 |  | 5489.3009
74.24% | 19.55% | Single Family | WINDOW CL30 Prime Window Replacement of Double Pane Base_Electric Zonal | 610247.6192 | 608861.8803 | 607479.2881 | 606099.8355 | 604723.5154 | 603350.3205 | 601980.2439 | 600613.2784 | 599249.417 | 597888.6526 | 596530.9782 | 595176.3869 | 593824.8714 | 592476.425 | 591131.0406 | 589788.7113 | 588449.4302 | 587113.1902 | 585779.9845 | 584449.8063 |  | 496782.3354
18.56% | 19.55% | Single Family | WINDOW CL22 Prime Window Replacement of Double Pane Base_Electric Zonal | 152561.9048 | 152215.4701 | 151869.822 | 151524.9589 | 151180.8788 | 150837.5801 | 150495.061 | 150153.3196 | 149812.3542 | 149472.1632 | 149132.7446 | 148794.0967 | 148456.2179 | 148119.1063 | 147782.7602 | 147447.1778 | 147112.3575 | 146778.2975 | 146444.9961 | 146112.4516 |  | 124195.5838
74.24% | 1.707% | Single Family | WINDOW CL30 Prime Window Replacement of Double Pane Base_DHP | 53256.9339 | 53135.9991 | 53015.3388 | 52894.9526 | 52774.8397 | 52654.9996 | 52535.4316 | 52416.1351 | 52297.1096 | 52178.3543 | 52059.8686 | 51941.6521 | 51823.7039 | 51706.0236 | 51588.6106 | 51471.4641 | 51354.5837 | 51237.9686 | 51121.6184 | 51005.5324 |  | 43354.7025
18.56% | 1.707% | Single Family | WINDOW CL22 Prime Window Replacement of Double Pane Base_DHP | 13314.2335 | 13283.9998 | 13253.8347 | 13223.7381 | 13193.7099 | 13163.7499 | 13133.8579 | 13104.0338 | 13074.2774 | 13044.5886 | 13014.9672 | 12985.413 | 12955.926 | 12926.5059 | 12897.1526 | 12867.866 | 12838.6459 | 12809.4922 | 12780.4046 | 12751.3831 |  | 10838.6756
10.51% | 14.07% | Single Family | FLOOR R0 - R30_Heat Pump | 62175.7334 | 62034.5459 | 61893.679 | 61753.132 | 61612.9041 | 61472.9947 | 61333.403 | 61194.1282 | 61055.1697 | 60916.5268 | 60778.1987 | 60640.1847 | 60502.4841 | 60365.0962 | 60228.0203 | 60091.2556 | 59954.8015 | 59818.6573 | 59682.8222 | 59547.2955 |  | 50615.2012
4.555% | 14.07% | Single Family | FLOOR R0 - R25_Heat Pump | 26940.9504 | 26879.7734 | 26818.7353 | 26757.8359 | 26697.0747 | 26636.4514 | 26575.9659 | 26515.6177 | 26455.4065 | 26395.3321 | 26335.394 | 26275.5921 | 26215.926 | 26156.3954 | 26096.9999 | 26037.7393 | 25978.6133 | 25919.6216 | 25860.7638 | 25802.0396 |  | 21931.7337
1.766% | 14.07% | Single Family | ATTIC R19 - R49_Heat Pump | 10446.4977 | 10422.776 | 10399.1081 | 10375.494 | 10351.9335 | 10328.4266 | 10304.973 | 10281.5726 | 10258.2254 | 10234.9312 | 10211.6899 | 10188.5014 | 10165.3656 | 10142.2822 | 10119.2513 | 10096.2727 | 10073.3463 | 10050.4719 | 10027.6495 | 10004.8789 |  | 8504.1471
0.8203% | 14.07% | Single Family | ATTIC R19 - R38_Heat Pump | 4851.8 | 4840.7827 | 4829.7903 | 4818.8229 | 4807.8804 | 4796.9628 | 4786.0699 | 4775.2018 | 4764.3583 | 4753.5395 | 4742.7453 | 4731.9755 | 4721.2303 | 4710.5094 | 4699.8128 | 4689.1406 | 4678.4926 | 4667.8688 | 4657.269 | 4646.6934 |  | 3949.6894
7.878% | 14.07% | Single Family | FLOOR R0 - R19_Heat Pump | 46594.7395 | 46488.9331 | 46383.3669 | 46278.0404 | 46172.9531 | 46068.1044 | 45963.4938 | 45859.1208 | 45754.9847 | 45651.0852 | 45547.4216 | 45443.9933 | 45340.7999 | 45237.8409 | 45135.1157 | 45032.6237 | 44930.3644 | 44828.3374 | 44726.5421 | 44624.9779 |  | 37931.2312
74.24% | 14.07% | Single Family | WINDOW CL30 Prime Window Replacement of Double Pane Base_Heat Pump | 439088.4393 | 438091.3655 | 437096.5559 | 436104.0052 | 435113.7083 | 434125.6603 | 433139.8558 | 432156.29 | 431174.9575 | 430195.8535 | 429218.9728 | 428244.3104 | 427271.8612 | 426301.6203 | 425333.5825 | 424367.743 | 423404.0966 | 422442.6385 | 421483.3637 | 420526.2671 |  | 357447.3271
18.56% | 14.07% | Single Family | WINDOW CL22 Prime Window Replacement of Double Pane Base_Heat Pump | 109772.1098 | 109522.8414 | 109274.139 | 109026.0013 | 108778.4271 | 108531.4151 | 108284.964 | 108039.0725 | 107793.7394 | 107548.9634 | 107304.7432 | 107061.0776 | 106817.9653 | 106575.4051 | 106333.3956 | 106091.9357 | 105851.0242 | 105610.6596 | 105370.8409 | 105131.5668 |  | 89361.8318
|  |  |  | 3005503.3401 | 2998678.4993 | 2991869.1562 | 2985075.2757 | 2978296.8226 | 2971533.7618 | 2964786.0585 | 2958053.6778 | 2951336.5848 | 2944634.7449 | 2937948.1233 | 2931276.6857 | 2924620.3974 | 2917979.2241 | 2911353.1314 | 2904742.0852 | 2898146.0511 | 2891564.9953 | 2884998.8836 | 2878447.682 |  | 2554677.8391
# HOMES ACHIEVABLE BY YEAR FOR MEASURE - ResWx - Retro |  |  | 3: Achievability =>
|  | ResWx - Retro |  | 10.94% | 10.94% | 10.94% | 10.94% | 10.94% | 9.844% | 7.875% | 6.3% | 5.04% | 4.032% | 3.226% | 2.58% | 2.064% | 1.652% | 1.321% | 1.057% | 0.007209% | 0.002575% | 0.0008778% | 0.0002862%
|  | Single FamilyATTIC R0 - R38_Electric FAF |  | 646.1375 | 644.6702 | 643.2063 | 641.7458 | 640.2885 | 574.9511 | 458.9164 | 366.2994 | 292.3741 | 233.3682 | 186.2706 | 148.6781 | 118.6724 | 94.7223 | 75.6058 | 60.3473 | 0.41068 | 0.14634 | 0.049775 | 0.016194
|  | Single FamilyATTIC R0 - R49_Electric FAF |  | 344.2761 | 343.4943 | 342.7143 | 341.9361 | 341.1596 | 306.3465 | 244.5206 | 195.1723 | 155.7833 | 124.3436 | 99.249 | 79.2189 | 63.2312 | 50.4701 | 40.2844 | 32.1543 | 0.21882 | 0.077972 | 0.026521 | 0.0086285
|  | Single FamilyATTIC R0 - R38_Electric Zonal |  | 2304.0546 | 2298.8226 | 2293.6025 | 2288.3942 | 2283.1978 | 2050.2118 | 1636.445 | 1306.1832 | 1042.5737 | 832.165 | 664.2203 | 530.1696 | 423.1725 | 337.7693 | 269.6018 | 215.1917 | 1.4644 | 0.52183 | 0.17749 | 0.057746
|  | Single FamilyATTIC R0 - R38_DHP |  | 201.0772 | 200.6206 | 200.165 | 199.7105 | 199.257 | 178.9241 | 142.8142 | 113.9919 | 90.9865 | 72.6239 | 57.9672 | 46.2684 | 36.9307 | 29.4775 | 23.5284 | 18.78 | 0.1278 | 0.04554 | 0.01549 | 0.0050396
|  | Single FamilyATTIC R0 - R49_Electric Zonal |  | 1227.6504 | 1224.8627 | 1222.0813 | 1219.3062 | 1216.5375 | 1092.3975 | 871.9335 | 695.9628 | 555.506 | 443.3956 | 353.911 | 282.4859 | 225.4755 | 179.9708 | 143.6497 | 114.6588 | 0.78029 | 0.27804 | 0.094571 | 0.030768
|  | Single FamilyATTIC R0 - R49_DHP |  | 107.1383 | 106.895 | 106.6523 | 106.4101 | 106.1685 | 95.3346 | 76.0945 | 60.7374 | 48.4796 | 38.6956 | 30.8862 | 24.6528 | 19.6775 | 15.7062 | 12.5365 | 10.0064 | 0.068096 | 0.024265 | 0.0082533 | 0.0026852
|  | Single FamilyWALL R0 - R11_Electric FAF |  | 1814.6364 | 1810.5157 | 1806.4045 | 1802.3025 | 1798.2099 | 1614.7139 | 1288.8378 | 1028.7289 | 821.1143 | 655.3998 | 523.1292 | 417.553 | 333.2839 | 266.0217 | 212.3341 | 169.4815 | 1.1534 | 0.41098 | 0.13979 | 0.04548
|  | Single FamilyATTIC R0 - R38_Heat Pump |  | 1657.825 | 1654.0604 | 1650.3044 | 1646.5569 | 1642.818 | 1475.1787 | 1177.4631 | 939.8315 | 750.1579 | 598.7636 | 477.9231 | 381.4703 | 304.4832 | 243.0335 | 193.9853 | 154.8358 | 1.0537 | 0.37547 | 0.12771 | 0.04155
|  | Single FamilyATTIC R0 - R49_Heat Pump |  | 883.3252 | 881.3194 | 879.3181 | 877.3214 | 875.3292 | 786.0073 | 627.378 | 500.7627 | 399.7004 | 319.0342 | 254.6478 | 203.2557 | 162.2353 | 129.4935 | 103.3596 | 82.4999 | 0.56143 | 0.20006 | 0.068046 | 0.022139
|  | Single FamilyFLOOR R0 - R30_Electric FAF |  | 2252.9033 | 2247.7875 | 2242.6832 | 2237.5906 | 2232.5095 | 2004.696 | 1600.115 | 1277.1852 | 1019.428 | 813.6905 | 649.4742 | 518.3995 | 413.7779 | 330.2706 | 263.6165 | 210.4143 | 1.4319 | 0.51024 | 0.17355 | 0.056464
|  | Single FamilyFLOOR R0 - R25_Electric FAF |  | 976.1904 | 973.9737 | 971.762 | 969.5554 | 967.3537 | 868.6414 | 693.3351 | 553.4086 | 441.7215 | 352.5748 | 281.4193 | 224.6242 | 179.2913 | 143.1073 | 114.2259 | 91.1732 | 0.62046 | 0.22109 | 0.0752 | 0.024466
|  | Single FamilyFLOOR R0 - R19_Electric FAF |  | 1688.3346 | 1684.5008 | 1680.6757 | 1676.8592 | 1673.0514 | 1502.3271 | 1199.1325 | 957.1276 | 763.9633 | 609.7828 | 486.7185 | 388.4906 | 310.0868 | 247.5061 | 197.5553 | 157.6853 | 1.0731 | 0.38238 | 0.13006 | 0.042314
|  | Single FamilyWALL R0 - R11_Electric Zonal |  | 6470.7922 | 6456.0984 | 6441.438 | 6426.8109 | 6412.217 | 5757.8907 | 4595.8526 | 3668.3331 | 2928.0025 | 2337.0829 | 1865.4207 | 1488.9478 | 1188.4534 | 948.6037 | 757.1597 | 604.3523 | 4.1128 | 1.4655 | 0.49847 | 0.16218
|  | Single FamilyATTIC R11 - R38_Electric FAF |  | 532.4672 | 531.2581 | 530.0517 | 528.8481 | 527.6472 | 473.8041 | 378.1825 | 301.859 | 240.9389 | 192.3134 | 153.5013 | 122.5222 | 97.7952 | 78.0585 | 62.305 | 49.7308 | 0.33843 | 0.12059 | 0.041018 | 0.013345
|  | Single FamilyWALL R0 - R11_DHP |  | 564.7127 | 563.4303 | 562.1509 | 560.8744 | 559.6007 | 502.497 | 401.0848 | 320.1392 | 255.5298 | 203.9596 | 162.7972 | 129.942 | 103.7175 | 82.7856 | 66.0781 | 52.7424 | 0.35893 | 0.1279 | 0.043502 | 0.014153
|  | Single FamilyWINDOW CL30 Prime Window Replacement of Single Pane Base_Electric FAF |  | 759.5515 | 757.8267 | 756.1058 | 754.3889 | 752.6758 | 675.87 | 539.4682 | 430.5945 | 343.6934 | 274.3304 | 218.9659 | 174.775 | 139.5025 | 111.3486 | 88.8766 | 70.9398 | 0.48277 | 0.17202 | 0.058512 | 0.019037
|  | Single FamilyFLOOR R0 - R30_Electric Zonal |  | 8033.6034 | 8015.3609 | 7997.1597 | 7978.9999 | 7960.8814 | 7148.5236 | 5705.8327 | 4554.3008 | 3635.1672 | 2901.53 | 2315.953 | 1848.5552 | 1475.486 | 1177.7084 | 940.0273 | 750.3141 | 5.1061 | 1.8195 | 0.61886 | 0.20135
|  | Single FamilyFLOOR R0 - R25_Electric Zonal |  | 3480.9869 | 3473.0823 | 3465.1957 | 3457.327 | 3449.4762 | 3097.4788 | 2472.3561 | 1973.3936 | 1575.1299 | 1257.2425 | 1003.5101 | 800.9851 | 639.333 | 510.3049 | 407.3169 | 325.1136 | 2.2125 | 0.78838 | 0.26816 | 0.087243
|  | Single FamilyFLOOR R0 - R30_DHP |  | 701.1008 | 699.5087 | 697.9203 | 696.3355 | 694.7543 | 623.859 | 497.9539 | 397.4585 | 317.2448 | 253.2195 | 202.1156 | 161.3253 | 128.7672 | 102.7798 | 82.0371 | 65.4807 | 0.44561 | 0.15879 | 0.054009 | 0.017572
|  | Single FamilyATTIC R11 - R49_Electric FAF |  | 417.8517 | 416.9028 | 415.9561 | 415.0116 | 414.0692 | 371.816 | 296.7774 | 236.8828 | 189.0759 | 150.9172 | 120.4596 | 96.1489 | 76.7444 | 61.2561 | 48.8936 | 39.0261 | 0.26558 | 0.094636 | 0.032189 | 0.010473
|  | Single FamilyFLOOR R0 - R25_DHP |  | 303.7893 | 303.0994 | 302.4112 | 301.7245 | 301.0393 | 270.3201 | 215.765 | 172.2201 | 137.4632 | 109.7208 | 87.5774 | 69.9028 | 55.7952 | 44.5348 | 35.547 | 28.373 | 0.19309 | 0.068803 | 0.023402 | 0.0076138
|  | Single FamilyFLOOR R0 - R19_Electric Zonal |  | 6020.4141 | 6006.743 | 5993.103 | 5979.494 | 5965.9159 | 5357.1317 | 4275.9735 | 3413.0109 | 2724.2086 | 2174.418 | 1735.5843 | 1385.3145 | 1105.735 | 882.5793 | 704.4601 | 562.2884 | 3.8265 | 1.3635 | 0.46378 | 0.15089
|  | Single FamilyWINDOW CL22 Prime Window Replacement of Single Pane Base_Electric FAF |  | 189.8879 | 189.4567 | 189.0265 | 188.5972 | 188.169 | 168.9675 | 134.867 | 107.6486 | 85.9234 | 68.5826 | 54.7415 | 43.6937 | 34.8756 | 27.8371 | 22.2191 | 17.7349 | 0.12069 | 0.043006 | 0.014628 | 0.0047591
|  | Single FamilyFLOOR R0 - R19_DHP |  | 525.4077 | 524.2146 | 523.0242 | 521.8366 | 520.6516 | 467.5224 | 373.1686 | 297.857 | 237.7445 | 189.7637 | 151.4662 | 120.8978 | 96.4986 | 77.0236 | 61.479 | 49.0715 | 0.33395 | 0.119 | 0.040474 | 0.013168
|  | Single FamilyWALL R0 - R11_Heat Pump |  | 4655.897 | 4645.3244 | 4634.7759 | 4624.2514 | 4613.7507 | 4142.9465 | 3306.831 | 2639.4575 | 2106.7711 | 1681.5897 | 1342.2169 | 1071.3352 | 855.122 | 682.5441 | 544.7954 | 434.8466 | 2.9593 | 1.0545 | 0.35866 | 0.11669
|  | Single FamilyCFM50 Infiltration Reduction_Electric FAF |  | 7477.506 | 7460.5263 | 7443.585 | 7426.6823 | 7409.8179 | 6653.6927 | 5310.8669 | 4239.0456 | 3383.5357 | 2700.682 | 2155.6395 | 1720.5956 | 1373.3508 | 1096.1858 | 874.9573 | 698.3763 | 4.7526 | 1.6935 | 0.57603 | 0.18741
|  | Single FamilyATTIC R11 - R38_Electric Zonal |  | 1898.7189 | 1894.4073 | 1890.1056 | 1885.8135 | 1881.5313 | 1689.5329 | 1348.557 | 1076.3958 | 859.1612 | 685.7682 | 547.3688 | 436.9007 | 348.7268 | 278.348 | 222.1727 | 177.3346 | 1.2068 | 0.43003 | 0.14627 | 0.047587
|  | Single FamilyATTIC R11 - R38_DHP |  | 165.7031 | 165.3269 | 164.9514 | 164.5769 | 164.2032 | 147.4473 | 117.69 | 93.9382 | 74.9799 | 59.8477 | 47.7694 | 38.1288 | 30.4337 | 24.2917 | 19.3892 | 15.4762 | 0.10532 | 0.037529 | 0.012765 | 0.004153
|  | Single FamilyCFM50 Infiltration Reduction_Electric Zonal |  | 26663.9574 | 26603.4094 | 26542.9989 | 26482.7255 | 26422.589 | 23726.3302 | 18937.9623 | 15115.9667 | 12065.3133 | 9630.3325 | 7686.7713 | 6135.453 | 4897.2166 | 3908.8769 | 3120.0005 | 2490.3326 | 16.9474 | 6.0389 | 2.054 | 0.66828
|  | Single FamilyCFM50 Infiltration Reduction_DHP |  | 2326.9908 | 2321.7067 | 2316.4347 | 2311.1745 | 2305.9264 | 2070.6211 | 1652.7353 | 1319.1859 | 1052.9522 | 840.449 | 670.8324 | 535.4473 | 427.3851 | 341.1317 | 272.2856 | 217.3339 | 1.479 | 0.52702 | 0.17926 | 0.058321
|  | Single FamilyATTIC R11 - R49_Electric Zonal |  | 1490.0127 | 1486.6293 | 1483.2534 | 1479.8853 | 1476.5248 | 1325.8547 | 1058.2752 | 844.6977 | 674.2236 | 538.1541 | 429.5457 | 342.8562 | 273.6621 | 218.4326 | 174.3492 | 139.1627 | 0.94704 | 0.33746 | 0.11478 | 0.037344
|  | Single FamilyATTIC R11 - R49_DHP |  | 130.0349 | 129.7397 | 129.445 | 129.1511 | 128.8578 | 115.7087 | 92.3568 | 73.7176 | 58.8402 | 46.9653 | 37.4869 | 29.9214 | 23.8828 | 19.0628 | 15.2156 | 12.1449 | 0.082649 | 0.029451 | 0.010017 | 0.003259
|  | Single FamilyWINDOW CL30 Prime Window Replacement of Single Pane Base_Electric Zonal |  | 2708.4763 | 2702.3259 | 2696.1895 | 2690.067 | 2683.9585 | 2410.0774 | 1923.6837 | 1535.4524 | 1225.5726 | 978.2316 | 780.8082 | 623.2282 | 497.4503 | 397.0566 | 316.924 | 252.9634 | 1.7215 | 0.61342 | 0.20865 | 0.067882
|  | Single FamilyATTIC R19 - R49_Electric FAF |  | 378.5231 | 377.6635 | 376.8059 | 375.9503 | 375.0966 | 336.8203 | 268.8444 | 214.5871 | 171.2799 | 136.7128 | 109.1218 | 87.0992 | 69.5212 | 55.4906 | 44.2917 | 35.3529 | 0.24059 | 0.085729 | 0.029159 | 0.0094869
|  | Single FamilyATTIC R19 - R38_Electric FAF |  | 175.8023 | 175.4031 | 175.0048 | 174.6074 | 174.2109 | 156.4338 | 124.8628 | 99.6634 | 79.5497 | 63.4952 | 50.6808 | 40.4526 | 32.2886 | 25.7722 | 20.571 | 16.4194 | 0.11174 | 0.039816 | 0.013543 | 0.0044061
|  | Single FamilyWINDOW CL30 Prime Window Replacement of Single Pane Base_DHP |  | 236.3715 | 235.8347 | 235.2992 | 234.7649 | 234.2318 | 210.3299 | 167.8818 | 134.0005 | 106.957 | 85.3713 | 68.1419 | 54.3898 | 43.413 | 34.6515 | 27.6583 | 22.0764 | 0.15024 | 0.053534 | 0.018209 | 0.0059241
|  | Single FamilyWINDOW CL22 Prime Window Replacement of Single Pane Base_Electric Zonal |  | 677.1191 | 675.5815 | 674.0474 | 672.5168 | 670.9896 | 602.5194 | 480.9209 | 383.8631 | 306.3931 | 244.5579 | 195.2021 | 155.807 | 124.3626 | 99.2641 | 79.231 | 63.2409 | 0.43037 | 0.15336 | 0.052161 | 0.016971
|  | Single FamilyWINDOW CL30 Prime Window Replacement of Single Pane Base_Heat Pump |  | 1948.8165 | 1944.3911 | 1939.9758 | 1935.5706 | 1931.1753 | 1734.111 | 1384.1386 | 1104.7964 | 881.8301 | 703.8622 | 561.8111 | 448.4283 | 357.928 | 285.6922 | 228.0347 | 182.0135 | 1.2387 | 0.44137 | 0.15013 | 0.048843
|  | Single FamilyWINDOW CL22 Prime Window Replacement of Single Pane Base_DHP |  | 59.0929 | 58.9587 | 58.8248 | 58.6912 | 58.558 | 52.5825 | 41.9705 | 33.5001 | 26.7392 | 21.3428 | 17.0355 | 13.5974 | 10.8533 | 8.6629 | 6.9146 | 5.5191 | 0.037559 | 0.013383 | 0.0045522 | 0.001481
|  | Single FamilyWINDOW CL22 Prime Window Replacement of Single Pane Base_Heat Pump |  | 487.2041 | 486.0978 | 484.994 | 483.8926 | 482.7938 | 433.5278 | 346.0347 | 276.1991 | 220.4575 | 175.9655 | 140.4528 | 112.1071 | 89.482 | 71.423 | 57.0087 | 45.5034 | 0.30966 | 0.11034 | 0.037531 | 0.012211
|  | Single FamilyATTIC R11 - R38_Heat Pump |  | 1366.1758 | 1363.0735 | 1359.9783 | 1356.8901 | 1353.8089 | 1215.6612 | 970.3205 | 774.4937 | 618.188 | 493.4274 | 393.8455 | 314.361 | 250.9177 | 200.2783 | 159.8588 | 127.5967 | 0.86833 | 0.30941 | 0.10524 | 0.03424
|  | Single FamilyWINDOW CL30 Prime Window Replacement of Double Pane Base_Electric FAF |  | 15910.1268 | 15873.9984 | 15837.952 | 15801.9875 | 15766.1047 | 14157.2729 | 11300.0999 | 9019.5519 | 7199.2564 | 5746.3267 | 4586.6225 | 3660.9658 | 2922.122 | 2332.3892 | 1861.6743 | 1485.9575 | 10.1124 | 3.6034 | 1.2256 | 0.39875
|  | Single FamilyATTIC R11 - R49_Heat Pump |  | 1072.1015 | 1069.667 | 1067.238 | 1064.8145 | 1062.3966 | 953.9857 | 761.4555 | 607.7811 | 485.1208 | 387.2154 | 309.0689 | 246.6936 | 196.9067 | 157.1677 | 125.4486 | 100.131 | 0.68142 | 0.24281 | 0.082589 | 0.02687
|  | Single FamilyWINDOW CL22 Prime Window Replacement of Double Pane Base_Electric FAF |  | 3977.5317 | 3968.4996 | 3959.488 | 3950.4969 | 3941.5262 | 3539.3182 | 2825.025 | 2254.888 | 1799.8141 | 1436.5817 | 1146.6556 | 915.2415 | 730.5305 | 583.0973 | 465.4186 | 371.4894 | 2.5281 | 0.90084 | 0.30641 | 0.099688
|  | Single FamilyCFM50 Infiltration Reduction_Heat Pump |  | 19185.3849 | 19141.8191 | 19098.3522 | 19054.984 | 19011.7143 | 17071.6886 | 13626.338 | 10876.3164 | 8681.295 | 6929.2653 | 5530.8244 | 4414.6121 | 3523.67 | 2812.5348 | 2244.9185 | 1791.8566 | 12.1941 | 4.3451 | 1.4779 | 0.48084
|  | Single FamilyATTIC R19 - R49_DHP |  | 117.7959 | 117.5284 | 117.2616 | 116.9953 | 116.7296 | 104.8181 | 83.6641 | 66.7793 | 53.3021 | 42.5448 | 33.9586 | 27.1052 | 21.6349 | 17.2686 | 13.7835 | 11.0018 | 0.07487 | 0.026679 | 0.0090743 | 0.0029523
|  | Single FamilyATTIC R19 - R49_Electric Zonal |  | 1349.7713 | 1346.7063 | 1343.6482 | 1340.597 | 1337.5528 | 1201.064 | 958.6693 | 765.1939 | 610.7651 | 487.5025 | 389.1164 | 310.5862 | 247.9048 | 197.8735 | 157.9393 | 126.0645 | 0.8579 | 0.3057 | 0.10398 | 0.033829
|  | Single FamilyATTIC R19 - R38_DHP |  | 54.7095 | 54.5852 | 54.4613 | 54.3376 | 54.2142 | 48.682 | 38.8572 | 31.0151 | 24.7558 | 19.7596 | 15.7718 | 12.5888 | 10.0482 | 8.0203 | 6.4017 | 5.1097 | 0.034773 | 0.012391 | 0.0042145 | 0.0013712
|  | Single FamilyATTIC R19 - R38_Electric Zonal |  | 626.8915 | 625.4679 | 624.0476 | 622.6306 | 621.2167 | 557.8255 | 445.247 | 355.3888 | 283.6654 | 226.417 | 180.7223 | 144.2495 | 115.1376 | 91.9009 | 73.3538 | 58.5498 | 0.39845 | 0.14198 | 0.048292 | 0.015712
|  | Single FamilyWINDOW CL30 Prime Window Replacement of Double Pane Base_Electric Zonal |  | 56733.7481 | 56604.9182 | 56476.3808 | 56348.1353 | 56220.181 | 50483.2655 | 40294.9033 | 32162.7219 | 25671.7499 | 20490.764 | 16355.3871 | 13054.5981 | 10419.9632 | 8317.0414 | 6638.5242 | 5298.7596 | 36.0595 | 12.8492 | 4.3704 | 1.4219
|  | Single FamilyWINDOW CL22 Prime Window Replacement of Double Pane Base_Electric Zonal |  | 14183.437 | 14151.2295 | 14119.0952 | 14087.0338 | 14055.0452 | 12620.8164 | 10073.7258 | 8040.6805 | 6417.9375 | 5122.691 | 4088.8468 | 3263.6495 | 2604.9908 | 2079.2603 | 1659.631 | 1324.6899 | 9.0149 | 3.2123 | 1.0926 | 0.35548
|  | Single FamilyWINDOW CL30 Prime Window Replacement of Double Pane Base_DHP |  | 4951.2122 | 4939.9691 | 4928.7515 | 4917.5594 | 4906.3927 | 4405.7262 | 3516.5774 | 2806.8736 | 2240.3999 | 1788.2499 | 1427.3514 | 1139.2881 | 909.3608 | 725.8367 | 579.3508 | 462.4282 | 3.147 | 1.1214 | 0.38141 | 0.12409
|  | Single FamilyWINDOW CL22 Prime Window Replacement of Double Pane Base_DHP |  | 1237.8031 | 1234.9923 | 1232.1879 | 1229.3899 | 1226.5982 | 1101.4316 | 879.1444 | 701.7184 | 560.1 | 447.0625 | 356.8378 | 284.822 | 227.3402 | 181.4592 | 144.8377 | 115.607 | 0.78674 | 0.28034 | 0.095353 | 0.031023
|  | Single FamilyFLOOR R0 - R30_Heat Pump |  | 5780.3788 | 5767.2528 | 5754.1566 | 5741.0902 | 5728.0535 | 5143.5417 | 4105.4894 | 3276.9334 | 2615.5938 | 2087.7235 | 1666.3862 | 1330.0817 | 1061.6491 | 847.3907 | 676.3732 | 539.8698 | 3.674 | 1.3092 | 0.44529 | 0.14487
|  | Single FamilyFLOOR R0 - R25_Heat Pump |  | 2504.6572 | 2498.9697 | 2493.2951 | 2487.6333 | 2481.9845 | 2228.7136 | 1778.9221 | 1419.9061 | 1133.3454 | 904.6175 | 722.0506 | 576.3288 | 460.0161 | 367.1772 | 293.0747 | 233.9274 | 1.5919 | 0.56726 | 0.19294 | 0.062774
|  | Single FamilyATTIC R19 - R49_Heat Pump |  | 971.1942 | 968.9889 | 966.7885 | 964.5931 | 962.4028 | 864.1956 | 689.7866 | 550.5762 | 439.4607 | 350.7703 | 279.979 | 223.4746 | 178.3737 | 142.3749 | 113.6413 | 90.7066 | 0.61728 | 0.21996 | 0.074815 | 0.024341
|  | Single FamilyATTIC R19 - R38_Heat Pump |  | 451.0641 | 450.0398 | 449.0179 | 447.9983 | 446.981 | 401.3694 | 320.3664 | 255.7111 | 204.1044 | 162.9127 | 130.0342 | 103.7911 | 82.8444 | 66.125 | 52.7799 | 42.128 | 0.28669 | 0.10216 | 0.034747 | 0.011305
|  | Single FamilyFLOOR R0 - R19_Heat Pump |  | 4331.8386 | 4322.002 | 4312.1877 | 4302.3956 | 4292.6258 | 3854.5904 | 3076.67 | 2455.7468 | 1960.1363 | 1564.5482 | 1248.7964 | 996.7685 | 795.604 | 635.0379 | 506.8767 | 404.5806 | 2.7533 | 0.98108 | 0.3337 | 0.10857
|  | Single FamilyWINDOW CL30 Prime Window Replacement of Double Pane Base_Heat Pump |  | 40821.3521 | 40728.6557 | 40636.1698 | 40543.894 | 40451.8277 | 36323.9734 | 28993.1917 | 23141.8836 | 18471.4667 | 14743.6177 | 11768.1105 | 9393.1102 | 7497.4244 | 5984.3195 | 4776.5843 | 3812.5902 | 25.9457 | 9.2453 | 3.1446 | 1.0231
|  | Single FamilyWINDOW CL22 Prime Window Replacement of Double Pane Base_Heat Pump |  | 10205.338 | 10182.1639 | 10159.0425 | 10135.9735 | 10112.9569 | 9080.9933 | 7248.2979 | 5785.4709 | 4617.8667 | 3685.9044 | 2942.0276 | 2348.2775 | 1874.3561 | 1496.0799 | 1194.1461 | 953.1475 | 6.4864 | 2.3113 | 0.78616 | 0.25577
|  | Homes Treated Max |  | 279416.8532 | 278782.3586 | 278149.3049 | 277517.6886 | 276887.5066 | 248632.8801 | 198454.6314 | 158403.1874 | 126434.7908 | 100918.148 | 80551.188 | 64294.6191 | 51318.896 | 40961.8896 | 32695.0993 | 26096.6847 | 177.5952 | 63.2828 | 21.5247 | 7.003 |  |  | 2519785.132
SUPPLY CURVE SAVINGS BY BUNDLE |  | ResWx | 3: aMW
kWh per home | TRC Net Levelized Cost (Net of All Benefits) | 1 |  | 2016 | 2017 | 2018 | 2019 | 2020 | 2021 | 2022 | 2023 | 2024 | 2025 | 2026 | 2027 | 2028 | 2029 | 2030 | 2031 | 2032 | 2033 | 2034 | 2035 | MAX
Busbar Savings | lvlcost | segment | measure | aMW_2016 | aMW_2017 | aMW_2018 | aMW_2019 | aMW_2020 | aMW_2021 | aMW_2022 | aMW_2023 | aMW_2024 | aMW_2025 | aMW_2026 | aMW_2027 | aMW_2028 | aMW_2029 | aMW_2030 | aMW_2031 | aMW_2032 | aMW_2033 | aMW_2034 | aMW_2035 | MAX
1989.296 | -10.4288 | Single Family | ATTIC R0 - R38_Electric FAF | 0.14673 | 0.1464 | 0.14606 | 0.14573 | 0.1454 | 0.13056 | 0.10421 | 0.083182 | 0.066395 | 0.052995 | 0.0423 | 0.033763 | 0.026949 | 0.02151 | 0.017169 | 0.013704 | 9.3261e-05 | 3.3232e-05 | 1.1303e-05 | 3.6775e-06 | 1.2848 |  | 1.3232
2017.4634 | -8.1179 | Single Family | ATTIC R0 - R49_Electric FAF | 0.079288 | 0.079108 | 0.078928 | 0.078749 | 0.07857 | 0.070553 | 0.056314 | 0.044949 | 0.035878 | 0.028637 | 0.022857 | 0.018244 | 0.014562 | 0.011623 | 0.0092777 | 0.0074053 | 5.0395e-05 | 1.7957e-05 | 6.1079e-06 | 1.9872e-06 | 0.69428 |  | 0.71502
1472.3208 | -4.2775 | Single Family | ATTIC R0 - R38_Electric Zonal | 0.38725 | 0.38637 | 0.38549 | 0.38462 | 0.38374 | 0.34459 | 0.27504 | 0.21953 | 0.17523 | 0.13986 | 0.11164 | 0.089107 | 0.071124 | 0.05677 | 0.045313 | 0.036168 | 0.00024613 | 8.7705e-05 | 2.9832e-05 | 9.7056e-06 | 3.3909 |  | 3.4922
1410.4445 | -2.2724 | Single Family | ATTIC R0 - R38_DHP | 0.032375 | 0.032302 | 0.032229 | 0.032155 | 0.032082 | 0.028809 | 0.022994 | 0.018354 | 0.01465 | 0.011693 | 0.0093333 | 0.0074497 | 0.0059462 | 0.0047462 | 0.0037883 | 0.0030238 | 2.0578e-05 | 7.3324e-06 | 2.494e-06 | 8.1142e-07 | 0.28349 |  | 0.29196
1493.0432 | -1.1654 | Single Family | ATTIC R0 - R49_Electric Zonal | 0.20924 | 0.20876 | 0.20829 | 0.20782 | 0.20735 | 0.18619 | 0.14861 | 0.11862 | 0.09468 | 0.075572 | 0.06032 | 0.048147 | 0.03843 | 0.030674 | 0.024483 | 0.019542 | 0.00013299 | 4.7389e-05 | 1.6119e-05 | 5.2441e-06 | 1.8322 |  | 1.8869
1430.1806 | 1.0991 | Single Family | ATTIC R0 - R49_DHP | 0.017492 | 0.017452 | 0.017412 | 0.017373 | 0.017333 | 0.015565 | 0.012423 | 0.0099161 | 0.0079149 | 0.0063175 | 0.0050426 | 0.0040249 | 0.0032126 | 0.0025642 | 0.0020467 | 0.0016337 | 1.1118e-05 | 3.9615e-06 | 1.3475e-06 | 4.3839e-07 | 0.15316 |  | 0.15774
2203.2727 | -3.9919 | Single Family | WALL R0 - R11_Electric FAF | 0.45641 | 0.45537 | 0.45434 | 0.45331 | 0.45228 | 0.40613 | 0.32416 | 0.25874 | 0.20652 | 0.16484 | 0.13157 | 0.10502 | 0.083826 | 0.066908 | 0.053405 | 0.042627 | 0.00029009 | 0.00010337 | 3.5159e-05 | 1.1439e-05 | 3.9965 |  | 4.1159
810.8511 | 16.4474 | Single Family | ATTIC R0 - R38_Heat Pump | 0.15345 | 0.1531 | 0.15276 | 0.15241 | 0.15206 | 0.13655 | 0.10899 | 0.086994 | 0.069437 | 0.055423 | 0.044238 | 0.03531 | 0.028184 | 0.022496 | 0.017956 | 0.014332 | 9.7534e-05 | 3.4754e-05 | 1.1821e-05 | 3.846e-06 | 1.3437 |  | 1.3838
821.6843 | 22.3182 | Single Family | ATTIC R0 - R49_Heat Pump | 0.082856 | 0.082667 | 0.08248 | 0.082292 | 0.082106 | 0.073727 | 0.058848 | 0.046971 | 0.037492 | 0.029925 | 0.023886 | 0.019065 | 0.015218 | 0.012146 | 0.0096951 | 0.0077385 | 5.2662e-05 | 1.8765e-05 | 6.3827e-06 | 2.0766e-06 | 0.72551 |  | 0.74719
778.8023 | 29.2569 | Single Family | FLOOR R0 - R30_Electric FAF | 0.20029 | 0.19984 | 0.19938 | 0.19893 | 0.19848 | 0.17823 | 0.14226 | 0.11355 | 0.090632 | 0.072341 | 0.057741 | 0.046088 | 0.036787 | 0.029363 | 0.023437 | 0.018707 | 0.0001273 | 4.5363e-05 | 1.5429e-05 | 5.0199e-06 | 1.7538 |  | 1.8062
747.0341 | 30.2586 | Single Family | FLOOR R0 - R25_Electric FAF | 0.083247 | 0.083058 | 0.08287 | 0.082682 | 0.082494 | 0.074076 | 0.059126 | 0.047194 | 0.037669 | 0.030067 | 0.023999 | 0.019155 | 0.01529 | 0.012204 | 0.0097409 | 0.0077751 | 5.2911e-05 | 1.8854e-05 | 6.4129e-06 | 2.0864e-06 | 0.72895 |  | 0.75073
696.1807 | 32.8716 | Single Family | FLOOR R0 - R19_Electric FAF | 0.13418 | 0.13387 | 0.13357 | 0.13326 | 0.13296 | 0.11939 | 0.095298 | 0.076065 | 0.060714 | 0.048461 | 0.038681 | 0.030874 | 0.024643 | 0.01967 | 0.0157 | 0.012532 | 8.5282e-05 | 3.0389e-05 | 1.0336e-05 | 3.3628e-06 | 1.1749 |  | 1.21
1286.2684 | 17.914 | Single Family | WALL R0 - R11_Electric Zonal | 0.95013 | 0.94798 | 0.94582 | 0.94368 | 0.94153 | 0.84546 | 0.67483 | 0.53864 | 0.42993 | 0.34316 | 0.27391 | 0.21863 | 0.17451 | 0.13929 | 0.11118 | 0.08874 | 0.0006039 | 0.00021519 | 7.3193e-05 | 2.3813e-05 | 8.3197 |  | 8.5683
452.4667 | 36.8531 | Single Family | ATTIC R11 - R38_Electric FAF | 0.027503 | 0.02744 | 0.027378 | 0.027316 | 0.027254 | 0.024473 | 0.019534 | 0.015591 | 0.012445 | 0.0099333 | 0.0079286 | 0.0063285 | 0.0050513 | 0.0040318 | 0.0032181 | 0.0025687 | 1.7481e-05 | 6.2289e-06 | 2.1187e-06 | 6.893e-07 | 0.24082 |  | 0.24802
1259.0494 | 20.5638 | Single Family | WALL R0 - R11_DHP | 0.081165 | 0.08098 | 0.080796 | 0.080613 | 0.08043 | 0.072222 | 0.057647 | 0.046013 | 0.036727 | 0.029315 | 0.023398 | 0.018676 | 0.014907 | 0.011899 | 0.0094972 | 0.0075805 | 5.1588e-05 | 1.8382e-05 | 6.2525e-06 | 2.0342e-06 | 0.71071 |  | 0.73194
1451.4464 | 24.8267 | Single Family | WINDOW CL30 Prime Window Replacement of Single Pane Base_Electric FAF | 0.12585 | 0.12556 | 0.12528 | 0.12499 | 0.12471 | 0.11199 | 0.089385 | 0.071345 | 0.056947 | 0.045454 | 0.036281 | 0.028959 | 0.023114 | 0.018449 | 0.014726 | 0.011754 | 7.9989e-05 | 2.8503e-05 | 9.6948e-06 | 3.1542e-06 | 1.102 |  | 1.1349
639.1395 | 42.2147 | Single Family | FLOOR R0 - R30_Electric Zonal | 0.58614 | 0.58481 | 0.58348 | 0.58216 | 0.58083 | 0.52156 | 0.4163 | 0.33229 | 0.26523 | 0.2117 | 0.16897 | 0.13487 | 0.10765 | 0.085927 | 0.068585 | 0.054744 | 0.00037255 | 0.00013275 | 4.5153e-05 | 1.469e-05 | 5.1325 |  | 5.2858
614.241 | 43.1738 | Single Family | FLOOR R0 - R25_Electric Zonal | 0.24408 | 0.24353 | 0.24298 | 0.24242 | 0.24187 | 0.21719 | 0.17336 | 0.13837 | 0.11045 | 0.088156 | 0.070365 | 0.056164 | 0.044829 | 0.035782 | 0.028561 | 0.022797 | 0.00015514 | 5.528e-05 | 1.8803e-05 | 6.1174e-06 | 2.1373 |  | 2.2011
639.943 | 44.6264 | Single Family | FLOOR R0 - R30_DHP | 0.051217 | 0.051101 | 0.050985 | 0.050869 | 0.050754 | 0.045575 | 0.036377 | 0.029035 | 0.023176 | 0.018498 | 0.014765 | 0.011785 | 0.0094068 | 0.0075084 | 0.005993 | 0.0047836 | 3.2553e-05 | 1.16e-05 | 3.9455e-06 | 1.2837e-06 | 0.44848 |  | 0.46188
491.0268 | 42.041 | Single Family | ATTIC R11 - R49_Electric FAF | 0.023422 | 0.023369 | 0.023316 | 0.023263 | 0.02321 | 0.020842 | 0.016635 | 0.013278 | 0.010598 | 0.0084594 | 0.0067522 | 0.0053895 | 0.0043018 | 0.0034336 | 0.0027406 | 0.0021875 | 1.4887e-05 | 5.3046e-06 | 1.8043e-06 | 5.8702e-07 | 0.20509 |  | 0.21122
615.1384 | 45.6065 | Single Family | FLOOR R0 - R25_DHP | 0.021332 | 0.021284 | 0.021236 | 0.021187 | 0.021139 | 0.018982 | 0.015151 | 0.012094 | 0.0096528 | 0.0077047 | 0.0061498 | 0.0049087 | 0.003918 | 0.0031273 | 0.0024962 | 0.0019924 | 1.3559e-05 | 4.8314e-06 | 1.6433e-06 | 5.3465e-07 | 0.1868 |  | 0.19238
574.1534 | 45.9067 | Single Family | FLOOR R0 - R19_Electric Zonal | 0.39459 | 0.3937 | 0.3928 | 0.39191 | 0.39102 | 0.35112 | 0.28026 | 0.2237 | 0.17855 | 0.14252 | 0.11375 | 0.090797 | 0.072473 | 0.057847 | 0.046172 | 0.036854 | 0.0002508 | 8.9368e-05 | 3.0397e-05 | 9.8896e-06 | 3.4552 |  | 3.5585
1582.7573 | 29.5134 | Single Family | WINDOW CL22 Prime Window Replacement of Single Pane Base_Electric FAF | 0.034309 | 0.034231 | 0.034153 | 0.034076 | 0.033998 | 0.030529 | 0.024368 | 0.01945 | 0.015525 | 0.012392 | 0.0098907 | 0.0078946 | 0.0063013 | 0.0050296 | 0.0040146 | 0.0032044 | 2.1807e-05 | 7.7704e-06 | 2.643e-06 | 8.5988e-07 | 0.30042 |  | 0.3094
575.187 | 48.4142 | Single Family | FLOOR R0 - R19_DHP | 0.034499 | 0.03442 | 0.034342 | 0.034264 | 0.034186 | 0.030698 | 0.024502 | 0.019557 | 0.01561 | 0.01246 | 0.0099454 | 0.0079382 | 0.0063362 | 0.0050574 | 0.0040367 | 0.0032221 | 2.1927e-05 | 7.8133e-06 | 2.6576e-06 | 8.6463e-07 | 0.30208 |  | 0.31111
873.3508 | 42.5943 | Single Family | WALL R0 - R11_Heat Pump | 0.46418 | 0.46313 | 0.46208 | 0.46103 | 0.45998 | 0.41304 | 0.32968 | 0.26315 | 0.21004 | 0.16765 | 0.13382 | 0.10681 | 0.085254 | 0.068048 | 0.054315 | 0.043353 | 0.00029503 | 0.00010513 | 3.5758e-05 | 1.1634e-05 | 4.0646 |  | 4.186
541.3168 | 70.9949 | Single Family | CFM50 Infiltration Reduction_Electric FAF | 0.46207 | 0.46102 | 0.45997 | 0.45893 | 0.45788 | 0.41116 | 0.32818 | 0.26195 | 0.20908 | 0.16689 | 0.13321 | 0.10632 | 0.084865 | 0.067738 | 0.054067 | 0.043156 | 0.00029369 | 0.00010465 | 3.5595e-05 | 1.1581e-05 | 4.046 |  | 4.1669
250.8712 | 93.1007 | Single Family | ATTIC R11 - R38_Electric Zonal | 0.054376 | 0.054253 | 0.054129 | 0.054006 | 0.053884 | 0.048385 | 0.03862 | 0.030826 | 0.024605 | 0.019639 | 0.015676 | 0.012512 | 0.0099869 | 0.0079714 | 0.0063626 | 0.0050786 | 3.4561e-05 | 1.2315e-05 | 4.1888e-06 | 1.3628e-06 | 0.47614 |  | 0.49036
254.8916 | 95.091 | Single Family | ATTIC R11 - R38_DHP | 0.0048215 | 0.0048106 | 0.0047996 | 0.0047887 | 0.0047779 | 0.0042903 | 0.0034244 | 0.0027333 | 0.0021817 | 0.0017414 | 0.00139 | 0.0011094 | 0.00088554 | 0.00070682 | 0.00056417 | 0.00045031 | 3.0645e-06 | 1.092e-06 | 3.7142e-07 | 1.2084e-07 | 0.042219 |  | 0.04348
436.3223 | 95.9021 | Single Family | CFM50 Infiltration Reduction_Electric Zonal | 1.3281 | 1.3251 | 1.3221 | 1.3191 | 1.3161 | 1.1818 | 0.94327 | 0.7529 | 0.60095 | 0.47967 | 0.38287 | 0.3056 | 0.24392 | 0.1947 | 0.1554 | 0.12404 | 0.00084412 | 0.00030079 | 0.00010231 | 3.3286e-05 | 11.6293 |  | 11.9767
438.2364 | 99.7147 | Single Family | CFM50 Infiltration Reduction_DHP | 0.11641 | 0.11615 | 0.11588 | 0.11562 | 0.11536 | 0.10359 | 0.082681 | 0.065995 | 0.052676 | 0.042045 | 0.03356 | 0.026787 | 0.021381 | 0.017066 | 0.013622 | 0.010873 | 7.3991e-05 | 2.6365e-05 | 8.9678e-06 | 2.9176e-06 | 1.0194 |  | 1.0498
272.1761 | 102.4236 | Single Family | ATTIC R11 - R49_Electric Zonal | 0.046295 | 0.04619 | 0.046085 | 0.045981 | 0.045876 | 0.041195 | 0.032881 | 0.026245 | 0.020948 | 0.016721 | 0.013346 | 0.010653 | 0.0085028 | 0.0067868 | 0.0054171 | 0.0043238 | 2.9425e-05 | 1.0485e-05 | 3.5663e-06 | 1.1603e-06 | 0.40538 |  | 0.41749
276.5312 | 104.62 | Single Family | ATTIC R11 - R49_DHP | 0.0041049 | 0.0040956 | 0.0040863 | 0.004077 | 0.0040677 | 0.0036526 | 0.0029155 | 0.0023271 | 0.0018574 | 0.0014826 | 0.0011834 | 0.00094454 | 0.00075392 | 0.00060177 | 0.00048032 | 0.00038338 | 2.609e-06 | 9.2968e-07 | 3.1622e-07 | 1.0288e-07 | 0.035944 |  | 0.037018
755.4178 | 81.0911 | Single Family | WINDOW CL30 Prime Window Replacement of Single Pane Base_Electric Zonal | 0.23357 | 0.23303 | 0.23251 | 0.23198 | 0.23145 | 0.20783 | 0.16589 | 0.13241 | 0.10569 | 0.084358 | 0.067333 | 0.053744 | 0.042898 | 0.03424 | 0.02733 | 0.021814 | 0.00014845 | 5.2898e-05 | 1.7993e-05 | 5.8538e-06 | 2.0452 |  | 2.1063
224.0146 | 115.3013 | Single Family | ATTIC R19 - R49_Electric FAF | 0.0096798 | 0.0096578 | 0.0096358 | 0.009614 | 0.0095921 | 0.0086133 | 0.006875 | 0.0054875 | 0.00438 | 0.0034961 | 0.0027905 | 0.0022273 | 0.0017778 | 0.001419 | 0.0011326 | 0.00090406 | 6.1524e-06 | 2.1923e-06 | 7.4567e-07 | 2.426e-07 | 0.08476 |  | 0.087292
185.8205 | 117.5834 | Single Family | ATTIC R19 - R38_Electric FAF | 0.0037292 | 0.0037207 | 0.0037123 | 0.0037038 | 0.0036954 | 0.0033183 | 0.0026486 | 0.0021141 | 0.0016874 | 0.0013469 | 0.0010751 | 0.0008581 | 0.00068492 | 0.00054669 | 0.00043636 | 0.00034829 | 2.3702e-06 | 8.4459e-07 | 2.8728e-07 | 9.3464e-08 | 0.032654 |  | 0.03363
737.5616 | 87.6527 | Single Family | WINDOW CL30 Prime Window Replacement of Single Pane Base_DHP | 0.019902 | 0.019856 | 0.019811 | 0.019766 | 0.019722 | 0.017709 | 0.014135 | 0.011282 | 0.0090054 | 0.007188 | 0.0057373 | 0.0045794 | 0.0036552 | 0.0029175 | 0.0023287 | 0.0018588 | 1.2649e-05 | 4.5074e-06 | 1.5331e-06 | 4.9879e-07 | 0.17427 |  | 0.17947
823.6336 | 90.1813 | Single Family | WINDOW CL22 Prime Window Replacement of Single Pane Base_Electric Zonal | 0.063664 | 0.06352 | 0.063375 | 0.063231 | 0.063088 | 0.05665 | 0.045217 | 0.036092 | 0.028808 | 0.022994 | 0.018353 | 0.014649 | 0.011693 | 0.009333 | 0.0074495 | 0.005946 | 4.0464e-05 | 1.4419e-05 | 4.9043e-06 | 1.5956e-06 | 0.55747 |  | 0.57412
582.5731 | 115.7515 | Single Family | WINDOW CL30 Prime Window Replacement of Single Pane Base_Heat Pump | 0.1296 | 0.12931 | 0.12902 | 0.12872 | 0.12843 | 0.11532 | 0.09205 | 0.073473 | 0.058645 | 0.046809 | 0.037363 | 0.029822 | 0.023804 | 0.019 | 0.015165 | 0.012105 | 8.2375e-05 | 2.9353e-05 | 9.9839e-06 | 3.2482e-06 | 1.1349 |  | 1.1688
804.072 | 97.3361 | Single Family | WINDOW CL22 Prime Window Replacement of Single Pane Base_DHP | 0.0054241 | 0.0054118 | 0.0053995 | 0.0053872 | 0.005375 | 0.0048265 | 0.0038524 | 0.0030749 | 0.0024544 | 0.001959 | 0.0015637 | 0.0012481 | 0.00099621 | 0.00079516 | 0.00063468 | 0.00050659 | 3.4475e-06 | 1.2285e-06 | 4.1784e-07 | 1.3594e-07 | 0.047495 |  | 0.048914
638.7536 | 126.9304 | Single Family | WINDOW CL22 Prime Window Replacement of Single Pane Base_Heat Pump | 0.035525 | 0.035445 | 0.035364 | 0.035284 | 0.035204 | 0.031612 | 0.025232 | 0.02014 | 0.016075 | 0.012831 | 0.010241 | 0.0081745 | 0.0065248 | 0.005208 | 0.0041569 | 0.003318 | 2.258e-05 | 8.0459e-06 | 2.7367e-06 | 8.9037e-07 | 0.31107 |  | 0.32037
152.2088 | 178.9566 | Single Family | ATTIC R11 - R38_Heat Pump | 0.023738 | 0.023684 | 0.02363 | 0.023577 | 0.023523 | 0.021123 | 0.01686 | 0.013457 | 0.010741 | 0.0085735 | 0.0068432 | 0.0054622 | 0.0043598 | 0.0034799 | 0.0027776 | 0.002217 | 1.5088e-05 | 5.3762e-06 | 1.8286e-06 | 5.9494e-07 | 0.20786 |  | 0.21407
590.3206 | 118.1827 | Single Family | WINDOW CL30 Prime Window Replacement of Double Pane Base_Electric FAF | 1.0722 | 1.0697 | 1.0673 | 1.0649 | 1.0624 | 0.95403 | 0.76149 | 0.60781 | 0.48514 | 0.38723 | 0.30908 | 0.24671 | 0.19692 | 0.15718 | 0.12545 | 0.10014 | 0.00068145 | 0.00024282 | 8.2593e-05 | 2.6871e-05 | 9.3882 |  | 9.6687
165.0392 | 194.899 | Single Family | ATTIC R11 - R49_Heat Pump | 0.020198 | 0.020153 | 0.020107 | 0.020061 | 0.020016 | 0.017973 | 0.014346 | 0.011451 | 0.0091397 | 0.0072952 | 0.0058229 | 0.0046477 | 0.0037097 | 0.0029611 | 0.0023635 | 0.0018865 | 1.2838e-05 | 4.5746e-06 | 1.556e-06 | 5.0623e-07 | 0.17687 |  | 0.18215
681.5634 | 120.5011 | Single Family | WINDOW CL22 Prime Window Replacement of Double Pane Base_Electric FAF | 0.30947 | 0.30877 | 0.30806 | 0.30736 | 0.30667 | 0.27537 | 0.2198 | 0.17544 | 0.14003 | 0.11177 | 0.089214 | 0.071209 | 0.056838 | 0.045367 | 0.036211 | 0.028903 | 0.0001967 | 7.0089e-05 | 2.384e-05 | 7.7562e-06 | 2.7098 |  | 2.7908
243.5139 | 205.5031 | Single Family | CFM50 Infiltration Reduction_Heat Pump | 0.53332 | 0.53211 | 0.5309 | 0.5297 | 0.52849 | 0.47457 | 0.37879 | 0.30234 | 0.24133 | 0.19262 | 0.15375 | 0.12272 | 0.097952 | 0.078184 | 0.062405 | 0.049811 | 0.00033898 | 0.00012079 | 4.1084e-05 | 1.3367e-05 | 4.67 |  | 4.8095
160.0763 | 180.2035 | Single Family | ATTIC R19 - R49_DHP | 0.0021525 | 0.0021477 | 0.0021428 | 0.0021379 | 0.0021331 | 0.0019154 | 0.0015288 | 0.0012203 | 0.00097402 | 0.00077745 | 0.00062054 | 0.00049531 | 0.00039535 | 0.00031556 | 0.00025187 | 0.00020104 | 1.3681e-06 | 4.8751e-07 | 1.6582e-07 | 5.3949e-08 | 0.018849 |  | 0.019412
154.7974 | 180.0605 | Single Family | ATTIC R19 - R49_Electric Zonal | 0.023852 | 0.023798 | 0.023744 | 0.02369 | 0.023636 | 0.021224 | 0.016941 | 0.013522 | 0.010793 | 0.0086146 | 0.006876 | 0.0054883 | 0.0043807 | 0.0034966 | 0.0027909 | 0.0022277 | 1.516e-05 | 5.402e-06 | 1.8374e-06 | 5.9779e-07 | 0.20885 |  | 0.2151
132.8576 | 183.3337 | Single Family | ATTIC R19 - R38_DHP | 0.00082975 | 0.00082786 | 0.00082598 | 0.00082411 | 0.00082223 | 0.00073833 | 0.00058932 | 0.00047039 | 0.00037546 | 0.00029968 | 0.0002392 | 0.00019093 | 0.00015239 | 0.00012164 | 9.709e-05 | 7.7496e-05 | 5.2738e-07 | 1.8792e-07 | 6.3919e-08 | 2.0796e-08 | 0.0072656 |  | 0.0074827
128.4729 | 183.178 | Single Family | ATTIC R19 - R38_Electric Zonal | 0.0091939 | 0.009173 | 0.0091522 | 0.0091314 | 0.0091107 | 0.008181 | 0.0065299 | 0.0052121 | 0.0041602 | 0.0033206 | 0.0026504 | 0.0021155 | 0.0016886 | 0.0013478 | 0.0010758 | 0.00085868 | 5.8436e-06 | 2.0823e-06 | 7.0825e-07 | 2.3043e-07 | 0.080505 |  | 0.082911
439.0603 | 167.0455 | Single Family | WINDOW CL30 Prime Window Replacement of Double Pane Base_Electric Zonal | 2.8436 | 2.8371 | 2.8307 | 2.8242 | 2.8178 | 2.5303 | 2.0196 | 1.612 | 1.2867 | 1.027 | 0.81975 | 0.65431 | 0.52226 | 0.41686 | 0.33273 | 0.26558 | 0.0018073 | 0.00064401 | 0.00021905 | 7.1268e-05 | 24.8992 |  | 25.6432
507.5828 | 170.092 | Single Family | WINDOW CL22 Prime Window Replacement of Double Pane Base_Electric Zonal | 0.82183 | 0.81997 | 0.81811 | 0.81625 | 0.81439 | 0.73129 | 0.5837 | 0.4659 | 0.37188 | 0.29683 | 0.23692 | 0.18911 | 0.15094 | 0.12048 | 0.096164 | 0.076757 | 0.00052235 | 0.00018613 | 6.3309e-05 | 2.0598e-05 | 7.1963 |  | 7.4113
437.5984 | 174.5459 | Single Family | WINDOW CL30 Prime Window Replacement of Double Pane Base_DHP | 0.24733 | 0.24677 | 0.24621 | 0.24565 | 0.24509 | 0.22008 | 0.17567 | 0.14021 | 0.11192 | 0.089331 | 0.071302 | 0.056912 | 0.045426 | 0.036259 | 0.028941 | 0.0231 | 0.0001572 | 5.6017e-05 | 1.9053e-05 | 6.1989e-06 | 2.1657 |  | 2.2305
506.5712 | 177.4556 | Single Family | WINDOW CL22 Prime Window Replacement of Double Pane Base_DHP | 0.071579 | 0.071417 | 0.071255 | 0.071093 | 0.070931 | 0.063693 | 0.050839 | 0.040579 | 0.032389 | 0.025853 | 0.020635 | 0.016471 | 0.013147 | 0.010493 | 0.0083756 | 0.0066853 | 4.5495e-05 | 1.6211e-05 | 5.5141e-06 | 1.794e-06 | 0.62678 |  | 0.6455
156.5771 | 292.0684 | Single Family | FLOOR R0 - R30_Heat Pump | 0.10332 | 0.10308 | 0.10285 | 0.10262 | 0.10238 | 0.091936 | 0.073382 | 0.058572 | 0.046751 | 0.037316 | 0.029785 | 0.023774 | 0.018976 | 0.015146 | 0.01209 | 0.0096497 | 6.5669e-05 | 2.34e-05 | 7.9591e-06 | 2.5895e-06 | 0.9047 |  | 0.93173
150.1869 | 296.2435 | Single Family | FLOOR R0 - R25_Heat Pump | 0.042941 | 0.042844 | 0.042747 | 0.04265 | 0.042553 | 0.03821 | 0.030499 | 0.024344 | 0.019431 | 0.015509 | 0.012379 | 0.0098809 | 0.0078868 | 0.0062951 | 0.0050247 | 0.0040106 | 2.7293e-05 | 9.7254e-06 | 3.308e-06 | 1.0762e-06 | 0.37601 |  | 0.38725
92.3914 | 332.3178 | Single Family | ATTIC R19 - R49_Heat Pump | 0.010243 | 0.01022 | 0.010197 | 0.010174 | 0.01015 | 0.0091146 | 0.0072752 | 0.0058069 | 0.004635 | 0.0036996 | 0.0029529 | 0.002357 | 0.0018813 | 0.0015016 | 0.0011986 | 0.00095668 | 6.5105e-06 | 2.3199e-06 | 7.8907e-07 | 2.5672e-07 | 0.089693 |  | 0.092373
76.7203 | 337.4149 | Single Family | ATTIC R19 - R38_Heat Pump | 0.0039504 | 0.0039415 | 0.0039325 | 0.0039236 | 0.0039147 | 0.0035152 | 0.0028058 | 0.0022395 | 0.0017876 | 0.0014268 | 0.0011388 | 0.00090901 | 0.00072555 | 0.00057912 | 0.00046225 | 0.00036896 | 2.5109e-06 | 8.947e-07 | 3.0432e-07 | 9.9009e-08 | 0.034591 |  | 0.035625
139.9611 | 308.0044 | Single Family | FLOOR R0 - R19_Heat Pump | 0.069211 | 0.069054 | 0.068897 | 0.068741 | 0.068585 | 0.061586 | 0.049157 | 0.039236 | 0.031318 | 0.024997 | 0.019952 | 0.015926 | 0.012712 | 0.010146 | 0.0080985 | 0.0064641 | 4.399e-05 | 1.5675e-05 | 5.3316e-06 | 1.7346e-06 | 0.60604 |  | 0.62415
281.2557 | 283.4656 | Single Family | WINDOW CL30 Prime Window Replacement of Double Pane Base_Heat Pump | 1.3106 | 1.3077 | 1.3047 | 1.3017 | 1.2988 | 1.1662 | 0.93088 | 0.74301 | 0.59306 | 0.47337 | 0.37784 | 0.30158 | 0.24072 | 0.19214 | 0.15336 | 0.12241 | 0.00083303 | 0.00029684 | 0.00010096 | 3.2848e-05 | 11.4765 |  | 11.8194
326.8656 | 287.0617 | Single Family | WINDOW CL22 Prime Window Replacement of Double Pane Base_Heat Pump | 0.3808 | 0.37993 | 0.37907 | 0.37821 | 0.37735 | 0.33884 | 0.27046 | 0.21588 | 0.17231 | 0.13753 | 0.10978 | 0.087622 | 0.069939 | 0.055824 | 0.044558 | 0.035565 | 0.00024203 | 8.6243e-05 | 2.9334e-05 | 9.5438e-06 | 3.3344 |  | 3.434
| 120.0467 |  |  | 15.4388 | 15.4038 | 15.3688 | 15.3339 | 15.2991 | 13.7379 | 10.9654 | 8.7524 | 6.986 | 5.5761 | 4.4508 | 3.5525 | 2.8356 | 2.2633 | 1.8065 | 1.4419 | 0.0098128 | 0.0034966 | 0.0011893 | 0.00038694 | 135.1882 |  | 139.2275
|  |  |  | 15.4388 | 30.8426 | 46.2114 | 61.5452 | 76.8443 | 90.5822 | 101.5475 | 110.2999 | 117.2859 | 122.862 | 127.3127 | 130.8653 | 133.7008 | 135.9641 | 137.7706 | 139.2126 | 139.2224 | 139.2259 | 139.2271 | 139.2275 |  |  | 139.2275
RECOMBINE MEASURE BUNDLES INTO SUPPLY CURVE CUMULATIVE
|  |  |  | 2016 | 2017 | 2018 | 2019 | 2020 | 2021 | 2022 | 2023 | 2024 | 2025 | 2026 | 2027 | 2028 | 2029 | 2030 | 2031 | 2032 | 2033 | 2034 | 2035 | MAX
|  | lvlcost | lvlcost | aMW_2016 | aMW_2017 | aMW_2018 | aMW_2019 | aMW_2020 | aMW_2021 | aMW_2022 | aMW_2023 | aMW_2024 | aMW_2025 | aMW_2026 | aMW_2027 | aMW_2028 | aMW_2029 | aMW_2030 | aMW_2031 | aMW_2032 | aMW_2033 | aMW_2034 | aMW_2035 | MAX
| Block 1: <= 0 mills/kWh | >=-9999 | <=0 | 1.3113 | 1.3083 | 1.3053 | 1.3024 | 1.2994 | 1.1668 | 0.93134 | 0.74338 | 0.59335 | 0.4736 | 0.37802 | 0.30173 | 0.24084 | 0.19223 | 0.15344 | 0.12247 | 0.00083345 | 0.00029698 | 0.00010101 | 3.2865e-05 | 11.4822
| Block 2: 0-10 mills/kWh | >0 | <=10 | 1.3288 | 1.3258 | 1.3228 | 1.3198 | 1.3168 | 1.1824 | 0.94376 | 0.7533 | 0.60127 | 0.47992 | 0.38307 | 0.30576 | 0.24405 | 0.1948 | 0.15548 | 0.1241 | 0.00084456 | 0.00030095 | 0.00010236 | 3.3303e-05 | 11.6353
| Block 3: 10-20 mills/kWh | >10 | <=20 | 2.4324 | 2.4268 | 2.4213 | 2.4158 | 2.4104 | 2.1644 | 1.7276 | 1.3789 | 1.1006 | 0.87851 | 0.70121 | 0.5597 | 0.44674 | 0.35658 | 0.28462 | 0.22718 | 0.001546 | 0.00055089 | 0.00018738 | 6.0962e-05 | 21.2988
| Block 4: 20-30 mills/kWh | >20 | <=30 | 2.9568 | 2.9501 | 2.9434 | 2.9367 | 2.9301 | 2.6311 | 2.1001 | 1.6763 | 1.338 | 1.0679 | 0.85241 | 0.68038 | 0.54307 | 0.43347 | 0.34599 | 0.27616 | 0.0018793 | 0.00066967 | 0.00022778 | 7.4107e-05 | 25.8912
| Block 5: 30-40 mills/kWh | >30 | <=40 | 3.2018 | 3.1945 | 3.1872 | 3.18 | 3.1728 | 2.849 | 2.274 | 1.8151 | 1.4488 | 1.1564 | 0.92302 | 0.73674 | 0.58805 | 0.46937 | 0.37465 | 0.29904 | 0.002035 | 0.00072514 | 0.00024665 | 8.0246e-05 | 28.0359
| Block 6: 40-50 mills/kWh | >40 | <=50 | 5.0212 | 5.0098 | 4.9985 | 4.9871 | 4.9758 | 4.468 | 3.5663 | 2.8466 | 2.2721 | 1.8135 | 1.4475 | 1.1554 | 0.92222 | 0.7361 | 0.58754 | 0.46897 | 0.0031915 | 0.0011372 | 0.00038681 | 0.00012585 | 43.9679
| Block 7: 50-60 mills/kWh | >50 | <=60 | 5.0212 | 5.0098 | 4.9985 | 4.9871 | 4.9758 | 4.468 | 3.5663 | 2.8466 | 2.2721 | 1.8135 | 1.4475 | 1.1554 | 0.92222 | 0.7361 | 0.58754 | 0.46897 | 0.0031915 | 0.0011372 | 0.00038681 | 0.00012585 | 43.9679
| Block 8: 60-70 mills/kWh | >60 | <=70 | 5.0212 | 5.0098 | 4.9985 | 4.9871 | 4.9758 | 4.468 | 3.5663 | 2.8466 | 2.2721 | 1.8135 | 1.4475 | 1.1554 | 0.92222 | 0.7361 | 0.58754 | 0.46897 | 0.0031915 | 0.0011372 | 0.00038681 | 0.00012585 | 43.9679
| Block 9: 70-80 mills/kWh | >70 | <=80 | 5.4833 | 5.4709 | 5.4584 | 5.446 | 5.4337 | 4.8792 | 3.8945 | 3.1085 | 2.4812 | 1.9804 | 1.5807 | 1.2617 | 1.0071 | 0.80384 | 0.64161 | 0.51212 | 0.0034851 | 0.0012419 | 0.0004224 | 0.00013743 | 48.0139
| Block 10: 80-90 mills/kWh | >80 | <=90 | 5.7368 | 5.7237 | 5.7107 | 5.6978 | 5.6848 | 5.1047 | 4.0745 | 3.2522 | 2.5959 | 2.072 | 1.6538 | 1.32 | 1.0536 | 0.841 | 0.67127 | 0.5358 | 0.0036462 | 0.0012993 | 0.00044193 | 0.00014378 | 50.2334
| Block 11: 90-100 mills/kWh | >90 | <=100 | 7.3096 | 7.293 | 7.2764 | 7.2599 | 7.2434 | 6.5043 | 5.1916 | 4.1438 | 3.3075 | 2.64 | 2.1072 | 1.682 | 1.3425 | 1.0716 | 0.85531 | 0.68269 | 0.0046459 | 0.0016555 | 0.00056309 | 0.0001832 | 64.0053
| Block 12: 100-110 mills/kWh | >100 | <=110 | 7.36 | 7.3432 | 7.3266 | 7.3099 | 7.2933 | 6.5491 | 5.2274 | 4.1724 | 3.3303 | 2.6582 | 2.1218 | 1.6935 | 1.3518 | 1.079 | 0.8612 | 0.6874 | 0.0046779 | 0.0016669 | 0.00056697 | 0.00018446 | 64.4466
| Block 13: 110-120 mills/kWh | >110 | <=120 | 8.5751 | 8.5557 | 8.5362 | 8.5168 | 8.4975 | 7.6304 | 6.0904 | 4.8613 | 3.8802 | 3.0971 | 2.4721 | 1.9732 | 1.5749 | 1.2571 | 1.0034 | 0.80089 | 0.0054503 | 0.0019421 | 0.00066058 | 0.00021492 | 75.0871
| Block 14: 120-130 mills/kWh | >120 | <=130 | 8.9201 | 8.8999 | 8.8797 | 8.8595 | 8.8394 | 7.9374 | 6.3355 | 5.0569 | 4.0363 | 3.2217 | 2.5715 | 2.0525 | 1.6383 | 1.3077 | 1.0438 | 0.83311 | 0.0056696 | 0.0020202 | 0.00068716 | 0.00022356 | 78.108
| Block 15: 130-140 mills/kWh | >130 | <=140 | 8.9201 | 8.8999 | 8.8797 | 8.8595 | 8.8394 | 7.9374 | 6.3355 | 5.0569 | 4.0363 | 3.2217 | 2.5715 | 2.0525 | 1.6383 | 1.3077 | 1.0438 | 0.83311 | 0.0056696 | 0.0020202 | 0.00068716 | 0.00022356 | 78.108
| Block 16: 140-150 mills/kWh | >140 | <=150 | 8.9201 | 8.8999 | 8.8797 | 8.8595 | 8.8394 | 7.9374 | 6.3355 | 5.0569 | 4.0363 | 3.2217 | 2.5715 | 2.0525 | 1.6383 | 1.3077 | 1.0438 | 0.83311 | 0.0056696 | 0.0020202 | 0.00068716 | 0.00022356 | 78.108
| Block 17: 150-160 mills/kWh | >150 | <=160 | 8.9201 | 8.8999 | 8.8797 | 8.8595 | 8.8394 | 7.9374 | 6.3355 | 5.0569 | 4.0363 | 3.2217 | 2.5715 | 2.0525 | 1.6383 | 1.3077 | 1.0438 | 0.83311 | 0.0056696 | 0.0020202 | 0.00068716 | 0.00022356 | 78.108
| Block 18: 160-170 mills/kWh | >160 | <=170 | 11.7637 | 11.737 | 11.7103 | 11.6837 | 11.6572 | 10.4676 | 8.3551 | 6.6689 | 5.323 | 4.2487 | 3.3913 | 2.7069 | 2.1606 | 1.7245 | 1.3765 | 1.0987 | 0.0074769 | 0.0026643 | 0.00090621 | 0.00029483 | 103.0072
| Block 19: 170-180 mills/kWh | >170 | <=180 | 12.9282 | 12.8988 | 12.8695 | 12.8403 | 12.8111 | 11.5038 | 9.1822 | 7.3291 | 5.8499 | 4.6693 | 3.727 | 2.9748 | 2.3744 | 1.8952 | 1.5127 | 1.2075 | 0.008217 | 0.002928 | 0.00099591 | 0.00032402 | 113.2039
| Block 20: 180-190 mills/kWh | >180 | <=190 | 12.9642 | 12.9348 | 12.9054 | 12.8761 | 12.8468 | 11.5359 | 9.2078 | 7.3495 | 5.8662 | 4.6823 | 3.7374 | 2.9831 | 2.3811 | 1.9005 | 1.517 | 1.2108 | 0.0082399 | 0.0029362 | 0.00099869 | 0.00032492 | 113.5194
| Block 21: 190-200 mills/kWh | >190 | <=200 | 12.9844 | 12.9549 | 12.9255 | 12.8961 | 12.8669 | 11.5539 | 9.2221 | 7.3609 | 5.8754 | 4.6896 | 3.7432 | 2.9877 | 2.3848 | 1.9035 | 1.5193 | 1.2127 | 0.0082528 | 0.0029407 | 0.0010002 | 0.00032543 | 113.6963
| Block 22: 200-210 mills/kWh | >200 | <=210 | 13.5177 | 13.487 | 13.4564 | 13.4258 | 13.3953 | 12.0284 | 9.6009 | 7.6633 | 6.1167 | 4.8822 | 3.8969 | 3.1105 | 2.4827 | 1.9817 | 1.5817 | 1.2625 | 0.0085918 | 0.0030615 | 0.0010413 | 0.00033879 | 118.3662
| Block 23: 210-220 mills/kWh | >210 | <=220 | 13.5177 | 13.487 | 13.4564 | 13.4258 | 13.3953 | 12.0284 | 9.6009 | 7.6633 | 6.1167 | 4.8822 | 3.8969 | 3.1105 | 2.4827 | 1.9817 | 1.5817 | 1.2625 | 0.0085918 | 0.0030615 | 0.0010413 | 0.00033879 | 118.3662
| Block 24: 220-230 mills/kWh | >220 | <=230 | 13.5177 | 13.487 | 13.4564 | 13.4258 | 13.3953 | 12.0284 | 9.6009 | 7.6633 | 6.1167 | 4.8822 | 3.8969 | 3.1105 | 2.4827 | 1.9817 | 1.5817 | 1.2625 | 0.0085918 | 0.0030615 | 0.0010413 | 0.00033879 | 118.3662
| Block 25: 230-240 mills/kWh | >230 | <=240 | 13.5177 | 13.487 | 13.4564 | 13.4258 | 13.3953 | 12.0284 | 9.6009 | 7.6633 | 6.1167 | 4.8822 | 3.8969 | 3.1105 | 2.4827 | 1.9817 | 1.5817 | 1.2625 | 0.0085918 | 0.0030615 | 0.0010413 | 0.00033879 | 118.3662
| Block 26: 240-250 mills/kWh | >240 | <=250 | 13.5177 | 13.487 | 13.4564 | 13.4258 | 13.3953 | 12.0284 | 9.6009 | 7.6633 | 6.1167 | 4.8822 | 3.8969 | 3.1105 | 2.4827 | 1.9817 | 1.5817 | 1.2625 | 0.0085918 | 0.0030615 | 0.0010413 | 0.00033879 | 118.3662
| Block 27: 250-260 mills/kWh | >250 | <=260 | 13.5177 | 13.487 | 13.4564 | 13.4258 | 13.3953 | 12.0284 | 9.6009 | 7.6633 | 6.1167 | 4.8822 | 3.8969 | 3.1105 | 2.4827 | 1.9817 | 1.5817 | 1.2625 | 0.0085918 | 0.0030615 | 0.0010413 | 0.00033879 | 118.3662
| Block 28: 260-270 mills/kWh | >260 | <=270 | 13.5177 | 13.487 | 13.4564 | 13.4258 | 13.3953 | 12.0284 | 9.6009 | 7.6633 | 6.1167 | 4.8822 | 3.8969 | 3.1105 | 2.4827 | 1.9817 | 1.5817 | 1.2625 | 0.0085918 | 0.0030615 | 0.0010413 | 0.00033879 | 118.3662
| Block 29: 270-280 mills/kWh | >270 | <=280 | 13.5177 | 13.487 | 13.4564 | 13.4258 | 13.3953 | 12.0284 | 9.6009 | 7.6633 | 6.1167 | 4.8822 | 3.8969 | 3.1105 | 2.4827 | 1.9817 | 1.5817 | 1.2625 | 0.0085918 | 0.0030615 | 0.0010413 | 0.00033879 | 118.3662
| Block 30: 280-290 mills/kWh | >280 | <=290 | 15.2092 | 15.1746 | 15.1402 | 15.1058 | 15.0715 | 13.5335 | 10.8022 | 8.6222 | 6.8821 | 5.4932 | 4.3845 | 3.4997 | 2.7934 | 2.2296 | 1.7797 | 1.4205 | 0.0096668 | 0.0034446 | 0.0011716 | 0.00038118 | 133.1771
| Block 31: 290-300 mills/kWh | >290 | <=300 | 15.3554 | 15.3205 | 15.2858 | 15.251 | 15.2164 | 13.6637 | 10.9061 | 8.7051 | 6.9482 | 5.546 | 4.4267 | 3.5333 | 2.8202 | 2.2511 | 1.7968 | 1.4341 | 0.0097598 | 0.0034777 | 0.0011829 | 0.00038485 | 134.4578
| Block 32: > 300 mills/kWh | >300 | <=9999 | 15.4388 | 15.4038 | 15.3688 | 15.3339 | 15.2991 | 13.7379 | 10.9654 | 8.7524 | 6.986 | 5.5761 | 4.4508 | 3.5525 | 2.8356 | 2.2633 | 1.8065 | 1.4419 | 0.0098128 | 0.0034966 | 0.0011893 | 0.00038694 | 135.1882
RECOMBINE MEASURE BUNDLES INTO SUPPLY CURVE INCREMENTAL
|  |  | ResWx - Retro | 2016 | 2017 | 2018 | 2019 | 2020 | 2021 | 2022 | 2023 | 2024 | 2025 | 2026 | 2027 | 2028 | 2029 | 2030 | 2031 | 2032 | 2033 | 2034 | 2035 | MAX
|  |  |  | aMW_2016 | aMW_2017 | aMW_2018 | aMW_2019 | aMW_2020 | aMW_2021 | aMW_2022 | aMW_2023 | aMW_2024 | aMW_2025 | aMW_2026 | aMW_2027 | aMW_2028 | aMW_2029 | aMW_2030 | aMW_2031 | aMW_2032 | aMW_2033 | aMW_2034 | aMW_2035 | MAX
|  |  | Block 1: <= 0 mills/kWh | 1.3113 | 1.3083 | 1.3053 | 1.3024 | 1.2994 | 1.1668 | 0.93134 | 0.74338 | 0.59335 | 0.4736 | 0.37802 | 0.30173 | 0.24084 | 0.19223 | 0.15344 | 0.12247 | 0.00083345 | 0.00029698 | 0.00010101 | 3.2865e-05 | 11.4822
|  |  | Block 2: 0-10 mills/kWh | 0.017492 | 0.017452 | 0.017412 | 0.017373 | 0.017333 | 0.015565 | 0.012423 | 0.0099161 | 0.0079149 | 0.0063175 | 0.0050426 | 0.0040249 | 0.0032126 | 0.0025642 | 0.0020467 | 0.0016337 | 1.1118e-05 | 3.9615e-06 | 1.3475e-06 | 4.3839e-07 | 0.15316
|  |  | Block 3: 10-20 mills/kWh | 1.1036 | 1.1011 | 1.0986 | 1.0961 | 1.0936 | 0.982 | 0.78382 | 0.62563 | 0.49937 | 0.39859 | 0.31815 | 0.25394 | 0.20269 | 0.16178 | 0.12913 | 0.10307 | 0.00070143 | 0.00024994 | 8.5014e-05 | 2.7659e-05 | 9.6634
|  |  | Block 4: 20-30 mills/kWh | 0.52447 | 0.52328 | 0.52209 | 0.52091 | 0.51972 | 0.46669 | 0.3725 | 0.29733 | 0.23732 | 0.18943 | 0.1512 | 0.12068 | 0.096327 | 0.076886 | 0.061369 | 0.048984 | 0.00033335 | 0.00011878 | 4.0402e-05 | 1.3145e-05 | 4.5925
|  |  | Block 5: 30-40 mills/kWh | 0.24493 | 0.24437 | 0.24382 | 0.24326 | 0.24271 | 0.21794 | 0.17396 | 0.13885 | 0.11083 | 0.088461 | 0.070608 | 0.056358 | 0.044984 | 0.035906 | 0.028659 | 0.022875 | 0.00015567 | 5.5471e-05 | 1.8868e-05 | 6.1386e-06 | 2.1447
|  |  | Block 6: 40-50 mills/kWh | 1.8195 | 1.8153 | 1.8112 | 1.8071 | 1.803 | 1.619 | 1.2923 | 1.0315 | 0.8233 | 0.65715 | 0.52452 | 0.41867 | 0.33417 | 0.26673 | 0.2129 | 0.16993 | 0.0011564 | 0.00041208 | 0.00014016 | 4.5601e-05 | 15.932
|  |  | Block 7: 50-60 mills/kWh | 0 | 0 | 0 | 0 | 0 | 0 | 0 | 0 | 0 | 0 | 0 | 0 | 0 | 0 | 0 | 0 | 0 | 0 | 0 | 0 | 0
|  |  | Block 8: 60-70 mills/kWh | 0 | 0 | 0 | 0 | 0 | 0 | 0 | 0 | 0 | 0 | 0 | 0 | 0 | 0 | 0 | 0 | 0 | 0 | 0 | 0 | 0
|  |  | Block 9: 70-80 mills/kWh | 0.46207 | 0.46102 | 0.45997 | 0.45893 | 0.45788 | 0.41116 | 0.32818 | 0.26195 | 0.20908 | 0.16689 | 0.13321 | 0.10632 | 0.084865 | 0.067738 | 0.054067 | 0.043156 | 0.00029369 | 0.00010465 | 3.5595e-05 | 1.1581e-05 | 4.046
|  |  | Block 10: 80-90 mills/kWh | 0.25347 | 0.25289 | 0.25232 | 0.25174 | 0.25117 | 0.22554 | 0.18002 | 0.14369 | 0.11469 | 0.091546 | 0.07307 | 0.058323 | 0.046553 | 0.037158 | 0.029659 | 0.023673 | 0.0001611 | 5.7406e-05 | 1.9526e-05 | 6.3526e-06 | 2.2195
|  |  | Block 11: 90-100 mills/kWh | 1.5728 | 1.5692 | 1.5657 | 1.5621 | 1.5586 | 1.3995 | 1.1171 | 0.89162 | 0.71168 | 0.56805 | 0.45341 | 0.3619 | 0.28887 | 0.23057 | 0.18404 | 0.14689 | 0.00099965 | 0.00035621 | 0.00012116 | 3.9419e-05 | 13.7719
|  |  | Block 12: 100-110 mills/kWh | 0.0504 | 0.050286 | 0.050171 | 0.050058 | 0.049944 | 0.044847 | 0.035796 | 0.028572 | 0.022806 | 0.018203 | 0.014529 | 0.011597 | 0.0092567 | 0.0073885 | 0.0058974 | 0.0047072 | 3.2034e-05 | 1.1415e-05 | 3.8825e-06 | 1.2632e-06 | 0.44132
|  |  | Block 13: 110-120 mills/kWh | 1.2152 | 1.2124 | 1.2097 | 1.2069 | 1.2042 | 1.0813 | 0.86307 | 0.68889 | 0.54986 | 0.43889 | 0.35031 | 0.27961 | 0.22318 | 0.17814 | 0.14219 | 0.11349 | 0.00077235 | 0.00027521 | 9.361e-05 | 3.0456e-05 | 10.6405
|  |  | Block 14: 120-130 mills/kWh | 0.34499 | 0.34421 | 0.34343 | 0.34265 | 0.34187 | 0.30698 | 0.24503 | 0.19558 | 0.15611 | 0.1246 | 0.099456 | 0.079384 | 0.063363 | 0.050575 | 0.040368 | 0.032221 | 0.00021928 | 7.8135e-05 | 2.6576e-05 | 8.6465e-06 | 3.0209
|  |  | Block 15: 130-140 mills/kWh | 0 | 0 | 0 | 0 | 0 | 0 | 0 | 0 | 0 | 0 | 0 | 0 | 0 | 0 | 0 | 0 | 0 | 0 | 0 | 0 | 0
|  |  | Block 16: 140-150 mills/kWh | 0 | 0 | 0 | 0 | 0 | 0 | 0 | 0 | 0 | 0 | 0 | 0 | 0 | 0 | 0 | 0 | 0 | 0 | 0 | 0 | 0
|  |  | Block 17: 150-160 mills/kWh | 0 | 0 | 0 | 0 | 0 | 0 | 0 | 0 | 0 | 0 | 0 | 0 | 0 | 0 | 0 | 0 | 0 | 0 | 0 | 0 | 0
|  |  | Block 18: 160-170 mills/kWh | 2.8436 | 2.8371 | 2.8307 | 2.8242 | 2.8178 | 2.5303 | 2.0196 | 1.612 | 1.2867 | 1.027 | 0.81975 | 0.65431 | 0.52226 | 0.41686 | 0.33273 | 0.26558 | 0.0018073 | 0.00064401 | 0.00021905 | 7.1268e-05 | 24.8992
|  |  | Block 19: 170-180 mills/kWh | 1.1645 | 1.1618 | 1.1592 | 1.1566 | 1.1539 | 1.0362 | 0.82707 | 0.66015 | 0.52692 | 0.42058 | 0.3357 | 0.26795 | 0.21387 | 0.17071 | 0.13626 | 0.10876 | 0.00074014 | 0.00026373 | 8.9705e-05 | 2.9185e-05 | 10.1967
|  |  | Block 20: 180-190 mills/kWh | 0.036028 | 0.035946 | 0.035864 | 0.035783 | 0.035702 | 0.032059 | 0.025589 | 0.020424 | 0.016302 | 0.013012 | 0.010386 | 0.0082901 | 0.006617 | 0.0052816 | 0.0042157 | 0.0033649 | 2.2899e-05 | 8.1597e-06 | 2.7754e-06 | 9.0296e-07 | 0.31547
|  |  | Block 21: 190-200 mills/kWh | 0.020198 | 0.020153 | 0.020107 | 0.020061 | 0.020016 | 0.017973 | 0.014346 | 0.011451 | 0.0091397 | 0.0072952 | 0.0058229 | 0.0046477 | 0.0037097 | 0.0029611 | 0.0023635 | 0.0018865 | 1.2838e-05 | 4.5746e-06 | 1.556e-06 | 5.0623e-07 | 0.17687
|  |  | Block 22: 200-210 mills/kWh | 0.53332 | 0.53211 | 0.5309 | 0.5297 | 0.52849 | 0.47457 | 0.37879 | 0.30234 | 0.24133 | 0.19262 | 0.15375 | 0.12272 | 0.097952 | 0.078184 | 0.062405 | 0.049811 | 0.00033898 | 0.00012079 | 4.1084e-05 | 1.3367e-05 | 4.67
|  |  | Block 23: 210-220 mills/kWh | 0 | 0 | 0 | 0 | 0 | 0 | 0 | 0 | 0 | 0 | 0 | 0 | 0 | 0 | 0 | 0 | 0 | 0 | 0 | 0 | 0
|  |  | Block 24: 220-230 mills/kWh | 0 | 0 | 0 | 0 | 0 | 0 | 0 | 0 | 0 | 0 | 0 | 0 | 0 | 0 | 0 | 0 | 0 | 0 | 0 | 0 | 0
|  |  | Block 25: 230-240 mills/kWh | 0 | 0 | 0 | 0 | 0 | 0 | 0 | 0 | 0 | 0 | 0 | 0 | 0 | 0 | 0 | 0 | 0 | 0 | 0 | 0 | 0
|  |  | Block 26: 240-250 mills/kWh | 0 | 0 | 0 | 0 | 0 | 0 | 0 | 0 | 0 | 0 | 0 | 0 | 0 | 0 | 0 | 0 | 0 | 0 | 0 | 0 | 0
|  |  | Block 27: 250-260 mills/kWh | 0 | 0 | 0 | 0 | 0 | 0 | 0 | 0 | 0 | 0 | 0 | 0 | 0 | 0 | 0 | 0 | 0 | 0 | 0 | 0 | 0
|  |  | Block 28: 260-270 mills/kWh | 0 | 0 | 0 | 0 | 0 | 0 | 0 | 0 | 0 | 0 | 0 | 0 | 0 | 0 | 0 | 0 | 0 | 0 | 0 | 0 | 0
|  |  | Block 29: 270-280 mills/kWh | 0 | 0 | 0 | 0 | 0 | 0 | 0 | 0 | 0 | 0 | 0 | 0 | 0 | 0 | 0 | 0 | 0 | 0 | 0 | 0 | 0
|  |  | Block 30: 280-290 mills/kWh | 1.6914 | 1.6876 | 1.6838 | 1.6799 | 1.6761 | 1.5051 | 1.2013 | 0.95889 | 0.76537 | 0.6109 | 0.48761 | 0.38921 | 0.31066 | 0.24796 | 0.19792 | 0.15798 | 0.0010751 | 0.00038308 | 0.0001303 | 4.2392e-05 | 14.8109
|  |  | Block 31: 290-300 mills/kWh | 0.14626 | 0.14593 | 0.1456 | 0.14527 | 0.14494 | 0.13015 | 0.10388 | 0.082916 | 0.066182 | 0.052826 | 0.042164 | 0.033655 | 0.026863 | 0.021441 | 0.017114 | 0.01366 | 9.2962e-05 | 3.3125e-05 | 1.1267e-05 | 3.6657e-06 | 1.2807
|  |  | Block 32: > 300 mills/kWh | 0.083405 | 0.083215 | 0.083026 | 0.082838 | 0.08265 | 0.074216 | 0.059238 | 0.047283 | 0.03774 | 0.030124 | 0.024044 | 0.019192 | 0.015318 | 0.012227 | 0.0097593 | 0.0077897 | 5.3011e-05 | 1.889e-05 | 6.425e-06 | 2.0904e-06 | 0.73032
|  |  | Total per Year (aMW) | 15.4388 | 15.4038 | 15.3688 | 15.3339 | 15.2991 | 13.7379 | 10.9654 | 8.7524 | 6.986 | 5.5761 | 4.4508 | 3.5525 | 2.8356 | 2.2633 | 1.8065 | 1.4419 | 0.0098128 | 0.0034966 | 0.0011893 | 0.00038694
|  |  | Total Cumulative (aMW) | 15.4388 | 30.8426 | 46.2114 | 61.5452 | 76.8443 | 90.5822 | 101.5475 | 110.2999 | 117.2859 | 122.862 | 127.3127 | 130.8653 | 133.7008 | 135.9641 | 137.7706 | 139.2126 | 139.2224 | 139.2259 | 139.2271 | 139.2275 | 135.1882
Note on B22: Tina Jayaweera: Accounts for portion of region served by HVAC system type

## M_Input_Out
Shaped Savings Results; By Category and sorted by TRC BC ratio
[14 empty] | Savings Allocation by Category and Month for Segments 1 | [11 empty] | Savings Allocation by Category and Month for Segments 2
Category | Measure | Busbar Savings | First Cost | Admin Cost | First Year Program Cost | PV Cost | PV Benefits | Unit Program Cost: First Year Program Cost in $/average annual kW saved | Utility System Net Levelized Cost (Net of T&D Capacity Benefits, Act Credit & Risk-Mitigation) in mills/kWh | TRC Net Levelized Cost (Net of All Benefits) in mills/kWh | TRC B/C Ratio | Net Electric & Gas System CO2 Avoided (Lifetime Tons) | Wholesale KW | Jan | Feb | Mar | Apr | May | Jun | Jul | Aug | Sep | Oct | Nov | Dec | Jan | Feb | Mar | Apr | May | Jun | Jul | Aug | Sep | Oct | Nov | Dec
ATTIC R0 - R38_Electric FAF |  | 1989.296 | 588.4769 | 117.6954 | 706.1723 | 510.0644 | 1839.2947 | 3109.6776 | -12.498 | -10.4288 | 3.606 | 18.8986 | 0.9207 | 196.1321 | 143.0979 | 129.6688 | 105.6734 | 51.5453 | 21.6165 | 68.9724 | 68.6107 | 50.5737 | 84.7852 | 126.2436 | 228.573 | 124.6701 | 93.4005 | 72.3489 | 62.499 | 26.5839 | 7.8052 | 19.6575 | 12.8132 | 21.9594 | 42.3376 | 82.5983 | 147.1297
ATTIC R0 - R49_Electric FAF |  | 2017.4634 | 672.0288 | 134.4058 | 806.4346 | 582.4833 | 1867.1769 | 3501.6086 | -10.7719 | -8.1179 | 3.2055 | 19.1662 | 0.93411 | 198.99 | 145.1831 | 131.5582 | 107.207 | 52.2651 | 21.8969 | 69.7406 | 69.3733 | 51.2126 | 86.0028 | 128.0831 | 231.9036 | 126.4868 | 94.7614 | 73.4032 | 63.4081 | 26.9634 | 7.9127 | 19.8793 | 12.9579 | 22.2485 | 42.9503 | 83.8018 | 149.2736
ATTIC R0 - R38_Electric Zonal |  | 1472.3208 | 580.8565 | 116.1713 | 697.0278 | 503.4593 | 1364.2022 | 4147.169 | -8.2035 | -4.2775 | 2.7097 | 13.9872 | 0.68928 | 146.8345 | 107.1304 | 97.0767 | 78.9841 | 37.9423 | 15.4667 | 46.7331 | 46.4548 | 35.833 | 63.1054 | 94.5124 | 171.1215 | 93.3344 | 69.9244 | 54.1641 | 46.7564 | 19.7382 | 5.7132 | 13.3785 | 8.7225 | 15.8005 | 31.6078 | 61.8373 | 110.1488
ATTIC R0 - R38_DHP |  | 1410.4445 | 603.2332 | 120.6466 | 723.8799 | 522.8545 | 1308.9944 | 4495.8788 | -6.7142 | -2.2724 | 2.5036 | 13.3994 | 0.6617 | 140.9596 | 102.8441 | 93.1926 | 75.8014 | 36.311 | 14.7225 | 44.0057 | 43.7371 | 34.0444 | 60.5159 | 90.7309 | 164.2748 | 89.6001 | 67.1267 | 51.997 | 44.8797 | 18.9197 | 5.4618 | 12.6092 | 8.2213 | 15.0564 | 30.3278 | 59.3631 | 105.7417
WALL R0 - R11_Electric FAF |  | 2203.2727 | 1047.8221 | 209.5644 | 1257.3865 | 908.2034 | 2188.1829 | 4999.2474 | -7.1064 | -3.9919 | 2.4094 | 20.9312 | 1.1354 | 241.8761 | 176.4728 | 159.9115 | 128.4275 | 54.0322 | 16.1011 | 12.8214 | 12.2632 | 32.4752 | 99.1204 | 155.6874 | 281.8832 | 153.747 | 115.1843 | 89.2229 | 76.5807 | 30.3691 | 7.7077 | 4.5286 | 2.9819 | 17.6595 | 50.9117 | 101.8627 | 181.4448
ATTIC R0 - R49_Electric Zonal |  | 1493.0432 | 663.3265 | 132.6653 | 795.9918 | 574.9405 | 1384.6522 | 4670.252 | -5.8925 | -1.1654 | 2.4083 | 14.1841 | 0.69916 | 148.9398 | 108.6664 | 98.4685 | 80.1136 | 38.4715 | 15.6721 | 47.2913 | 47.0088 | 36.3005 | 64.0017 | 95.8675 | 173.5749 | 94.6726 | 70.9269 | 54.9407 | 47.426 | 20.0174 | 5.7922 | 13.5398 | 8.8277 | 16.0124 | 32.059 | 62.7239 | 111.7281
ATTIC R0 - R49_DHP |  | 1430.1806 | 688.8803 | 137.7761 | 826.6563 | 597.0894 | 1328.7007 | 5063.3531 | -4.206 | 1.0991 | 2.2253 | 13.5869 | 0.67112 | 142.9661 | 104.3081 | 94.5192 | 76.8778 | 36.8148 | 14.9177 | 44.5335 | 44.261 | 34.4882 | 61.3699 | 92.0224 | 166.6132 | 90.8755 | 68.0822 | 52.7371 | 45.5179 | 19.1858 | 5.537 | 12.7618 | 8.3208 | 15.2579 | 30.7577 | 60.2082 | 107.2469
ATTIC R0 - R38_Heat Pump |  | 810.8511 | 595.7179 | 119.1436 | 714.8614 | 516.3405 | 762.0153 | 7722.9795 | 7.3231 | 16.4474 | 1.4758 | 7.7032 | 0.38415 | 81.8349 | 59.7067 | 54.1035 | 43.9464 | 20.7758 | 8.2098 | 23.2389 | 23.0794 | 18.8092 | 34.959 | 52.6743 | 95.3706 | 52.0178 | 38.9707 | 30.1871 | 26.0394 | 10.9068 | 3.1096 | 6.6902 | 4.3632 | 8.44 | 17.5654 | 34.4636 | 61.3889
WALL R0 - R11_Electric Zonal |  | 1286.2684 | 1034.2534 | 206.8507 | 1241.1041 | 896.4427 | 1260.7405 | 8452.4133 | 8.3877 | 17.914 | 1.4064 | 12.2196 | 0.6585 | 140.2777 | 102.3465 | 92.7417 | 74.5465 | 31.6592 | 9.6955 | 9.8821 | 9.5622 | 19.8465 | 57.6697 | 90.2919 | 163.48 | 89.1666 | 66.8019 | 51.7454 | 44.4303 | 17.6945 | 4.5351 | 3.294 | 2.1635 | 10.5608 | 29.5706 | 59.0759 | 105.2301
WALL R0 - R11_DHP |  | 1259.0494 | 1074.0967 | 214.8193 | 1288.916 | 930.977 | 1242.2265 | 8967.8012 | 10.6621 | 20.5638 | 1.3343 | 11.9611 | 0.64478 | 137.3537 | 100.2132 | 90.8086 | 72.9895 | 30.9837 | 9.4761 | 9.5583 | 9.2449 | 19.3841 | 56.4588 | 88.4099 | 160.0724 | 87.308 | 65.4095 | 50.6668 | 43.5033 | 17.3218 | 4.4374 | 3.1932 | 2.0975 | 10.3253 | 28.9521 | 57.8446 | 103.0367
ATTIC R0 - R49_Heat Pump |  | 821.6843 | 680.2979 | 136.0596 | 816.3575 | 589.6505 | 773.0487 | 8703.2109 | 11.6629 | 22.3182 | 1.311 | 7.8061 | 0.38934 | 82.9401 | 60.5131 | 54.8342 | 44.5391 | 21.0518 | 8.3157 | 23.5185 | 23.3568 | 19.0491 | 35.4286 | 53.3857 | 96.6587 | 52.7204 | 39.4971 | 30.5948 | 26.3908 | 11.0529 | 3.1507 | 6.7713 | 4.416 | 8.5495 | 17.802 | 34.9291 | 62.2181
WINDOW CL30 Prime Window Replacement of Single Pane Base_Electric FAF |  | 1451.4464 | 1388.7392 | 277.7478 | 1666.487 | 1203.6945 | 1478.3334 | 10057.8471 | 16.2477 | 24.8267 | 1.2282 | 13.7889 | 0.72399 | 154.2286 | 112.5252 | 101.9652 | 82.2423 | 36.2288 | 12.233 | 21.6303 | 21.2953 | 26.2753 | 64.2157 | 99.2717 | 179.7386 | 98.0345 | 73.4455 | 56.8917 | 48.9227 | 19.8142 | 5.2719 | 6.5594 | 4.2891 | 13.0152 | 32.7053 | 64.9512 | 115.6956
FLOOR R0 - R30_Electric FAF |  | 778.8023 | 789.3162 | 157.8632 | 947.1795 | 684.1426 | 784.7901 | 10653.9141 | 16.0173 | 29.2569 | 1.1471 | 7.3986 | 0.42786 | 91.1459 | 66.5001 | 60.2593 | 48.0058 | 18.3983 | 3.8944 | -10.0371 | -10.2705 | 6.0845 | 36.2319 | 58.6675 | 106.2218 | 57.9363 | 43.4048 | 33.6218 | 28.756 | 10.9469 | 2.5097 | -2.3511 | -1.515 | 4.7154 | 18.9173 | 38.3848 | 68.3737
WINDOW CL22 Prime Window Replacement of Single Pane Base_Electric FAF |  | 1582.7573 | 1635.523 | 327.1046 | 1962.6276 | 1417.5952 | 1616.2704 | 10862.4476 | 19.7924 | 29.5134 | 1.1401 | 15.0363 | 0.79007 | 168.3041 | 122.7947 | 111.2709 | 89.7393 | 39.4912 | 13.3007 | 23.271 | 22.9049 | 28.5354 | 70.0512 | 108.3316 | 196.1422 | 106.9815 | 80.1485 | 62.0838 | 53.3853 | 21.6114 | 5.7442 | 7.0671 | 4.6214 | 14.1595 | 35.6841 | 70.8789 | 126.2544
FLOOR R0 - R25_Electric FAF |  | 747.0341 | 765.78 | 153.156 | 918.9361 | 663.7425 | 750.112 | 10775.786 | 16.5957 | 30.2586 | 1.1301 | 7.0968 | 0.40991 | 87.3205 | 63.709 | 57.7302 | 45.9979 | 17.6611 | 3.7698 | -9.3504 | -9.5736 | 5.939 | 34.7312 | 56.2052 | 101.7636 | 55.5047 | 41.5831 | 32.2107 | 27.5509 | 10.4963 | 2.4114 | -2.18 | -1.4043 | 4.5521 | 18.1281 | 36.7738 | 65.504
FLOOR R0 - R19_Electric FAF |  | 696.1807 | 737.5366 | 147.5073 | 885.0439 | 639.2624 | 695.027 | 11136.4549 | 18.2533 | 32.8716 | 1.0872 | 6.6137 | 0.38127 | 81.221 | 59.2588 | 53.6976 | 42.7949 | 16.4781 | 3.5625 | -8.3135 | -8.5205 | 5.683 | 32.334 | 52.2792 | 94.6552 | 51.6276 | 38.6784 | 29.9607 | 25.629 | 9.776 | 2.2532 | -1.923 | -1.2381 | 4.2842 | 16.8688 | 34.2051 | 60.9284
ATTIC R11 - R38_Electric FAF |  | 452.4667 | 504.9249 | 100.985 | 605.9099 | 437.6454 | 449.2841 | 11730.7439 | 24.3256 | 36.8531 | 1.0266 | 4.2985 | 0.22039 | 46.9495 | 34.2544 | 31.0397 | 25.1162 | 11.4338 | 4.1726 | 9.6546 | 9.5574 | 9.2691 | 19.7794 | 30.2198 | 54.7152 | 29.8432 | 22.3579 | 17.3187 | 14.9139 | 6.1344 | 1.6864 | 2.8346 | 1.8505 | 4.3624 | 10.0112 | 19.7721 | 35.2195
ATTIC R11 - R49_Electric FAF |  | 491.0268 | 588.4769 | 117.6954 | 706.1723 | 510.0644 | 488.0752 | 12598.2298 | 28.1618 | 42.041 | 0.95689 | 4.6648 | 0.23924 | 50.9652 | 37.1842 | 33.6946 | 27.2634 | 12.4064 | 4.5236 | 10.4401 | 10.3345 | 10.0452 | 21.4681 | 32.8045 | 59.395 | 32.3957 | 24.2702 | 18.8 | 16.1892 | 6.6577 | 1.8295 | 3.0661 | 2.0016 | 4.7303 | 10.8668 | 21.4633 | 38.2318
FLOOR R0 - R30_Electric Zonal |  | 639.1395 | 779.0951 | 155.819 | 934.9141 | 675.2834 | 645.3127 | 12813.8659 | 25.9015 | 42.2147 | 0.95562 | 6.0718 | 0.34761 | 74.0499 | 54.0268 | 48.9566 | 39.05 | 15.1921 | 3.4349 | -6.3006 | -6.4873 | 5.7105 | 29.5755 | 47.6634 | 86.298 | 47.0693 | 35.2634 | 27.3154 | 23.375 | 8.9556 | 2.0882 | -1.4042 | -0.90186 | 4.0727 | 15.4024 | 31.1851 | 55.549
WALL R0 - R11_Heat Pump |  | 873.3508 | 1060.7151 | 212.143 | 1272.8581 | 919.3785 | 873.8064 | 12767.192 | 27.3581 | 42.5943 | 0.95043 | 8.2969 | 0.4494 | 95.7346 | 69.848 | 63.293 | 50.8415 | 21.4353 | 6.4275 | 5.4488 | 5.2285 | 13.0085 | 39.2601 | 61.6211 | 111.5695 | 60.8531 | 45.59 | 35.3145 | 30.3132 | 12.0326 | 3.0606 | 1.8945 | 1.2466 | 7.0384 | 20.1576 | 40.3173 | 71.8159
FLOOR R0 - R25_Electric Zonal |  | 614.241 | 755.8637 | 151.1727 | 907.0364 | 655.1474 | 618.337 | 12935.7034 | 26.4689 | 43.1738 | 0.94381 | 5.8353 | 0.33377 | 71.1017 | 51.8758 | 47.0075 | 37.4994 | 14.6081 | 3.3213 | -5.8915 | -6.0706 | 5.5486 | 28.4099 | 45.7657 | 82.8622 | 45.1954 | 33.8595 | 26.2279 | 22.4454 | 8.6043 | 2.0092 | -1.3051 | -0.83787 | 3.9312 | 14.7921 | 29.9435 | 53.3374
FLOOR R0 - R30_DHP |  | 639.943 | 809.1087 | 161.8217 | 970.9305 | 701.2978 | 650.3105 | 13290.7947 | 28.1107 | 44.6264 | 0.9273 | 6.0795 | 0.34697 | 73.9127 | 53.9267 | 48.8659 | 38.9927 | 15.2397 | 3.5124 | -5.7147 | -5.9003 | 5.9375 | 29.564 | 47.5751 | 86.1382 | 46.9822 | 35.1981 | 27.2648 | 23.3356 | 8.9582 | 2.0996 | -1.2449 | -0.79829 | 4.14 | 15.3842 | 31.1273 | 55.4461
FLOOR R0 - R25_DHP |  | 615.1384 | 784.9824 | 156.9965 | 941.9788 | 680.3861 | 623.18 | 13414.4357 | 28.6843 | 45.6065 | 0.91592 | 5.8438 | 0.33324 | 70.9885 | 51.7932 | 46.9326 | 37.4539 | 14.6564 | 3.3952 | -5.3403 | -5.5182 | 5.764 | 28.4055 | 45.6929 | 82.7303 | 45.1234 | 33.8056 | 26.1862 | 22.4134 | 8.6087 | 2.0204 | -1.1552 | -0.74038 | 3.9956 | 14.7783 | 29.8958 | 53.2525
FLOOR R0 - R19_Electric Zonal |  | 574.1534 | 727.986 | 145.5972 | 873.5832 | 630.9843 | 575.2495 | 13328.4747 | 28.2522 | 45.9067 | 0.91167 | 5.4545 | 0.31155 | 66.3691 | 48.4229 | 43.8786 | 35.0094 | 13.6662 | 3.1338 | -5.2691 | -5.4359 | 5.2746 | 26.5363 | 42.7195 | 77.3468 | 42.1871 | 31.6058 | 24.4821 | 20.953 | 8.0393 | 1.8816 | -1.1554 | -0.74124 | 3.6996 | 13.8116 | 27.9504 | 49.7872
FLOOR R0 - R19_DHP |  | 575.187 | 756.0307 | 151.2061 | 907.2368 | 655.2922 | 579.8518 | 13817.0621 | 30.5083 | 48.4142 | 0.88488 | 5.4643 | 0.31119 | 66.2919 | 48.3666 | 43.8276 | 34.9816 | 13.7152 | 3.202 | -4.7714 | -4.9372 | 5.4719 | 26.5424 | 42.6699 | 77.2569 | 42.1381 | 31.569 | 24.4537 | 20.932 | 8.0464 | 1.8925 | -1.0199 | -0.65314 | 3.7594 | 13.8044 | 27.9179 | 49.7293
CFM50 Infiltration Reduction_Electric FAF |  | 541.3168 | 555.6737 | 111.1347 | 666.8085 | 801.7731 | 564.6084 | 10790.8025 | 35.3937 | 70.9949 | 0.7042 | 5.1425 | 0.28204 | 60.0823 | 43.836 | 39.7222 | 31.8563 | 13.1936 | 3.7471 | 1.4572 | 1.3159 | 7.3519 | 24.4915 | 38.6729 | 70.0201 | 38.1909 | 28.6119 | 22.1631 | 19.0109 | 7.486 | 1.8687 | 0.65344 | 0.4341 | 4.1613 | 12.6154 | 25.3028 | 45.0711
WINDOW CL30 Prime Window Replacement of Single Pane Base_Electric Zonal |  | 755.4178 | 1370.7559 | 274.1512 | 1644.9071 | 1188.1074 | 753.3833 | 19074.7242 | 56.7214 | 81.0911 | 0.6341 | 7.1765 | 0.36991 | 78.8007 | 57.493 | 52.0975 | 42.1251 | 19.0378 | 6.834 | 15.0463 | 14.8813 | 15.078 | 33.1108 | 50.7213 | 91.8346 | 50.0892 | 37.5259 | 29.0679 | 25.0237 | 10.2573 | 2.7997 | 4.4416 | 2.9004 | 7.1709 | 16.7822 | 33.1858 | 59.1128
WINDOW CL30 Prime Window Replacement of Single Pane Base_DHP |  | 737.5616 | 1423.5625 | 284.7125 | 1708.275 | 1233.8777 | 743.6614 | 20289.1384 | 62.04 | 87.6527 | 0.6027 | 7.0069 | 0.36198 | 77.1115 | 56.2605 | 50.9807 | 41.2094 | 18.5663 | 6.6173 | 14.2433 | 14.0812 | 14.556 | 32.3649 | 49.634 | 89.866 | 49.0154 | 36.7214 | 28.4448 | 24.484 | 10.0214 | 2.7269 | 4.2153 | 2.753 | 6.9545 | 16.4138 | 32.4744 | 57.8457
WINDOW CL22 Prime Window Replacement of Single Pane Base_Electric Zonal |  | 823.6336 | 1614.344 | 322.8688 | 1937.2128 | 1399.2382 | 823.5086 | 20603.8033 | 63.4748 | 90.1813 | 0.58854 | 7.8246 | 0.40364 | 85.9851 | 62.7347 | 56.8473 | 45.9607 | 20.7485 | 7.4294 | 16.2283 | 16.048 | 16.3742 | 36.1153 | 55.3457 | 100.2073 | 54.6559 | 40.9471 | 31.7181 | 27.3038 | 11.1861 | 3.0499 | 4.7947 | 3.1311 | 7.7999 | 18.3088 | 36.2114 | 64.5022
CFM50 Infiltration Reduction_Electric Zonal |  | 436.3223 | 548.4781 | 109.6956 | 658.1737 | 791.3906 | 452.5271 | 13214.0896 | 50.166 | 95.9021 | 0.57181 | 4.1451 | 0.22595 | 48.1328 | 35.1177 | 31.822 | 25.5407 | 10.6713 | 3.1144 | 1.9378 | 1.8257 | 6.2085 | 19.6785 | 30.9814 | 56.0941 | 30.5953 | 22.9214 | 17.7551 | 15.2352 | 6.0229 | 1.5175 | 0.73371 | 0.48448 | 3.4342 | 10.1203 | 20.2704 | 36.1071
ATTIC R11 - R38_Electric Zonal |  | 250.8712 | 498.3865 | 99.6773 | 598.0638 | 431.9782 | 246.6479 | 20883.3827 | 65.4725 | 93.1007 | 0.57097 | 2.3833 | 0.11959 | 25.476 | 18.5873 | 16.8429 | 13.6692 | 6.4084 | 2.4901 | 6.7852 | 6.7348 | 5.6696 | 10.8492 | 16.398 | 29.6898 | 16.1937 | 12.132 | 9.3976 | 8.1032 | 3.3804 | 0.95612 | 1.9601 | 1.2786 | 2.5688 | 5.4602 | 10.7289 | 19.111
ATTIC R11 - R38_DHP |  | 254.8916 | 517.5862 | 103.5172 | 621.1034 | 448.6196 | 253.4284 | 21345.8021 | 67.3363 | 95.091 | 0.56491 | 2.4215 | 0.12234 | 26.0615 | 19.0144 | 17.23 | 13.9701 | 6.4891 | 2.4737 | 6.4369 | 6.3846 | 5.5912 | 11.0606 | 16.7749 | 30.3721 | 16.5658 | 12.4108 | 9.6135 | 8.286 | 3.4412 | 0.96471 | 1.8676 | 1.2185 | 2.5621 | 5.5766 | 10.9754 | 19.5502
WINDOW CL22 Prime Window Replacement of Single Pane Base_DHP |  | 804.072 | 1676.5345 | 335.3069 | 2011.8414 | 1453.1421 | 812.9047 | 21918.0994 | 69.2374 | 97.3361 | 0.55941 | 7.6388 | 0.39492 | 84.1279 | 61.3797 | 55.6194 | 44.9545 | 20.2327 | 7.1941 | 15.3659 | 15.1887 | 15.8087 | 35.2967 | 54.1502 | 98.0429 | 53.4753 | 40.0627 | 31.033 | 26.7106 | 10.9274 | 2.9704 | 4.5515 | 2.9727 | 7.5647 | 17.9041 | 35.4293 | 63.109
CFM50 Infiltration Reduction_DHP |  | 438.2364 | 569.6075 | 113.9215 | 683.529 | 821.8779 | 458.8204 | 13663.2077 | 52.875 | 99.7147 | 0.55826 | 4.1633 | 0.2269 | 48.3362 | 35.2661 | 31.9565 | 25.6492 | 10.719 | 3.1305 | 1.9662 | 1.8537 | 6.2431 | 19.7632 | 31.1124 | 56.3311 | 30.7246 | 23.0183 | 17.8302 | 15.2997 | 6.049 | 1.5245 | 0.74233 | 0.49012 | 3.4513 | 10.1634 | 20.3561 | 36.2597
ATTIC R11 - R49_Electric Zonal |  | 272.1761 | 580.8565 | 116.1713 | 697.0278 | 503.4593 | 267.9052 | 22433.8692 | 72.3365 | 102.4236 | 0.53213 | 2.5857 | 0.12978 | 27.6462 | 20.1706 | 18.2777 | 14.8331 | 6.9518 | 2.6995 | 7.3443 | 7.2897 | 6.1447 | 11.772 | 17.7949 | 32.2189 | 17.5731 | 13.1654 | 10.1981 | 8.7934 | 3.6677 | 1.0371 | 2.122 | 1.3841 | 2.7852 | 5.925 | 11.6428 | 20.7389
ATTIC R11 - R49_DHP |  | 276.5312 | 603.2332 | 120.6466 | 723.8799 | 522.8545 | 275.2808 | 22931.1874 | 74.3556 | 104.62 | 0.5265 | 2.6271 | 0.13275 | 28.28 | 20.6331 | 18.6968 | 15.1589 | 7.0393 | 2.6818 | 6.9679 | 6.9111 | 6.0601 | 12.0009 | 18.2029 | 32.9576 | 17.976 | 13.4673 | 10.4319 | 8.9912 | 3.7336 | 1.0464 | 2.0219 | 1.3192 | 2.778 | 6.051 | 11.9097 | 21.2144
WINDOW CL30 Prime Window Replacement of Single Pane Base_Heat Pump |  | 582.5731 | 1405.8271 | 281.1654 | 1686.9925 | 1218.5055 | 608.8607 | 25366.8677 | 83.9355 | 115.7515 | 0.49968 | 5.5345 | 0.29212 | 62.2297 | 45.4028 | 41.1419 | 33.1607 | 14.5008 | 4.8062 | 7.8403 | 7.7037 | 10.2346 | 25.8436 | 40.0551 | 72.5227 | 39.5559 | 29.6345 | 22.9552 | 19.7337 | 7.9652 | 2.1036 | 2.4045 | 1.5732 | 5.1357 | 13.1803 | 26.2072 | 46.682
ATTIC R19 - R49_Electric FAF |  | 224.0146 | 527.7118 | 105.5424 | 633.2542 | 457.396 | 224.3289 | 24763.1483 | 82.0347 | 115.3013 | 0.49045 | 2.1282 | 0.10927 | 23.2781 | 16.9837 | 15.3898 | 12.4504 | 5.6567 | 2.0552 | 4.6935 | 4.6452 | 4.5571 | 9.7998 | 14.9833 | 27.1283 | 14.7966 | 11.0853 | 8.5868 | 7.3938 | 3.0384 | 0.83364 | 1.38 | 0.90094 | 2.1508 | 4.962 | 9.8032 | 17.4622
ATTIC R19 - R38_Electric FAF |  | 185.8205 | 444.1599 | 88.832 | 532.9919 | 384.9771 | 185.8842 | 25126.4445 | 83.6531 | 117.5834 | 0.48284 | 1.7653 | 0.090615 | 19.3032 | 14.0836 | 12.7619 | 10.3249 | 4.693 | 1.7067 | 3.9087 | 3.8687 | 3.7858 | 8.1277 | 12.4248 | 22.496 | 12.27 | 9.1924 | 7.1205 | 6.1314 | 2.5201 | 0.69173 | 1.1489 | 0.75005 | 1.7857 | 4.115 | 8.1293 | 14.4804
WINDOW CL30 Prime Window Replacement of Double Pane Base_Electric FAF |  | 590.3206 | 1388.7392 | 277.7478 | 1666.487 | 1203.6945 | 566.2932 | 24729.6591 | 84.245 | 118.1827 | 0.47046 | 5.6081 | 0.26343 | 56.1178 | 40.9435 | 37.1011 | 30.3955 | 15.5545 | 7.0777 | 25.8428 | 25.7488 | 16.998 | 24.7189 | 36.1211 | 65.3998 | 35.6709 | 26.724 | 20.7006 | 17.9242 | 7.8105 | 2.3954 | 7.2914 | 4.7502 | 7.0798 | 12.2237 | 23.6332 | 42.0971
WINDOW CL22 Prime Window Replacement of Single Pane Base_Heat Pump |  | 638.7536 | 1655.6475 | 331.1295 | 1986.777 | 1435.0381 | 669.5604 | 27247.0751 | 92.2465 | 126.9304 | 0.46658 | 6.0682 | 0.32052 | 68.2799 | 49.817 | 45.1419 | 36.3812 | 15.8931 | 5.2541 | 8.4697 | 8.3197 | 11.1747 | 28.3462 | 43.9494 | 79.5736 | 43.4017 | 32.5157 | 25.187 | 21.6514 | 8.7351 | 2.3046 | 2.602 | 1.7025 | 5.6177 | 14.4593 | 28.7551 | 51.2206
WINDOW CL22 Prime Window Replacement of Double Pane Base_Electric FAF |  | 681.5634 | 1635.523 | 327.1046 | 1962.6276 | 1417.5952 | 660.2191 | 25225.2639 | 86.0742 | 120.5011 | 0.46573 | 6.4749 | 0.30855 | 65.7299 | 47.9565 | 43.456 | 35.5271 | 17.8423 | 7.8731 | 27.4172 | 27.3027 | 18.7293 | 28.7381 | 42.3081 | 76.6018 | 41.7808 | 31.3014 | 24.2464 | 20.9748 | 9.0529 | 2.73 | 7.762 | 5.0576 | 7.9204 | 14.2661 | 27.6812 | 49.3077
WINDOW CL30 Prime Window Replacement of Double Pane Base_Electric Zonal |  | 439.0603 | 1370.7559 | 274.1512 | 1644.9071 | 1188.1074 | 422.4785 | 32818.6931 | 119.7527 | 167.0455 | 0.35559 | 4.1711 | 0.19853 | 42.2923 | 30.8564 | 27.9607 | 22.863 | 11.5002 | 5.088 | 17.7926 | 17.7192 | 12.1137 | 18.5022 | 27.2221 | 49.2876 | 26.8828 | 20.1401 | 15.6007 | 13.4968 | 5.83 | 1.7606 | 5.0356 | 3.2811 | 5.116 | 9.1819 | 17.8108 | 31.7258
WINDOW CL22 Prime Window Replacement of Double Pane Base_Electric Zonal |  | 507.5828 | 1614.344 | 322.8688 | 1937.2128 | 1399.2382 | 493.118 | 33432.9397 | 122.15 | 170.092 | 0.35242 | 4.8221 | 0.23242 | 49.5108 | 36.1231 | 32.7331 | 26.7167 | 13.2183 | 5.6854 | 18.9752 | 18.8864 | 13.4139 | 21.5206 | 31.8684 | 57.7001 | 31.4712 | 23.5776 | 18.2635 | 15.7877 | 6.763 | 2.0118 | 5.3891 | 3.5121 | 5.7474 | 10.7157 | 20.8508 | 37.1408
WINDOW CL30 Prime Window Replacement of Double Pane Base_DHP |  | 437.5984 | 1423.5625 | 284.7125 | 1708.275 | 1233.8777 | 426.2002 | 34196.8554 | 125.6286 | 174.5459 | 0.34542 | 4.1572 | 0.19965 | 42.5308 | 31.0305 | 28.1184 | 22.9622 | 11.4149 | 4.9503 | 16.7549 | 16.6793 | 11.711 | 18.5209 | 27.3757 | 49.5656 | 27.0345 | 20.2537 | 15.6887 | 13.5651 | 5.8248 | 1.7403 | 4.7535 | 3.0977 | 4.9964 | 9.2132 | 17.9113 | 31.9048
ATTIC R11 - R38_Heat Pump |  | 152.2088 | 511.1379 | 102.2276 | 613.3654 | 443.0305 | 152.9936 | 35300.7174 | 128.8905 | 178.9566 | 0.34533 | 1.446 | 0.073813 | 15.724 | 11.4722 | 10.3956 | 8.4168 | 3.855 | 1.4258 | 3.4276 | 3.3954 | 3.1847 | 6.639 | 10.121 | 18.3248 | 9.9949 | 7.488 | 5.8002 | 4.9962 | 2.061 | 0.56994 | 1.0023 | 0.65422 | 1.4864 | 3.3564 | 6.6219 | 11.7955
ATTIC R19 - R49_DHP |  | 160.0763 | 540.9445 | 108.1889 | 649.1334 | 468.8655 | 161.1273 | 35523.1123 | 129.6228 | 180.2035 | 0.34365 | 1.5207 | 0.078342 | 16.6888 | 12.1762 | 11.0335 | 8.9221 | 4.0354 | 1.4512 | 3.2126 | 3.1777 | 3.2041 | 7.0143 | 10.742 | 19.4492 | 10.6081 | 7.9474 | 6.1561 | 5.2998 | 2.1732 | 0.59362 | 0.94776 | 0.61888 | 1.5221 | 3.5547 | 7.0283 | 12.5192
WINDOW CL22 Prime Window Replacement of Double Pane Base_DHP |  | 506.5712 | 1676.5345 | 335.3069 | 2011.8414 | 1453.1421 | 498.1418 | 34790.233 | 127.949 | 177.4556 | 0.3428 | 4.8125 | 0.23388 | 49.8215 | 36.3498 | 32.9385 | 26.8526 | 13.1412 | 5.5438 | 17.8816 | 17.7903 | 12.9962 | 21.5643 | 32.0684 | 58.0622 | 31.6687 | 23.7256 | 18.3781 | 15.8785 | 6.7649 | 1.9923 | 5.092 | 3.3189 | 5.6252 | 10.7611 | 20.9816 | 37.3739
ATTIC R19 - R49_Electric Zonal |  | 154.7974 | 520.8783 | 104.1757 | 625.054 | 451.4731 | 154.1822 | 35371.8754 | 129.1323 | 180.0605 | 0.34151 | 1.4706 | 0.075268 | 16.0341 | 11.6985 | 10.6006 | 8.5797 | 3.9152 | 1.4365 | 3.3758 | 3.3427 | 3.1981 | 6.7609 | 10.3206 | 18.6862 | 10.192 | 7.6356 | 5.9146 | 5.0939 | 2.0976 | 0.57801 | 0.98951 | 0.64593 | 1.5001 | 3.4204 | 6.7525 | 12.0281
ATTIC R19 - R38_DHP |  | 132.8576 | 455.2974 | 91.0595 | 546.3569 | 394.6306 | 133.567 | 36024.17 | 131.8477 | 183.3337 | 0.33846 | 1.2622 | 0.06501 | 13.8488 | 10.1041 | 9.1558 | 7.404 | 3.3495 | 1.2051 | 2.6724 | 2.6434 | 2.6615 | 5.8212 | 8.914 | 16.1394 | 8.8029 | 6.595 | 5.1085 | 4.398 | 1.8036 | 0.49277 | 0.78825 | 0.51471 | 1.2639 | 2.9499 | 5.8322 | 10.3888
ATTIC R19 - R38_Electric Zonal |  | 128.4729 | 438.4083 | 87.6817 | 526.09 | 379.9919 | 127.8144 | 35871.7538 | 131.3526 | 183.178 | 0.33636 | 1.2205 | 0.062456 | 13.3048 | 9.7072 | 8.7962 | 7.1195 | 3.2497 | 1.193 | 2.8083 | 2.7809 | 2.6567 | 5.6106 | 8.5639 | 15.5055 | 8.4571 | 6.3359 | 4.9079 | 4.2269 | 1.7408 | 0.47981 | 0.82303 | 0.53725 | 1.2457 | 2.8383 | 5.6031 | 9.9807
ATTIC R11 - R49_Heat Pump |  | 165.0392 | 595.7179 | 119.1436 | 714.8614 | 516.3405 | 166.0972 | 37943.6338 | 140.598 | 194.899 | 0.32168 | 1.5679 | 0.080046 | 17.0518 | 12.441 | 11.2734 | 9.1274 | 4.1796 | 1.5453 | 3.7106 | 3.6756 | 3.4509 | 7.1991 | 10.9756 | 19.8722 | 10.8388 | 8.1203 | 6.29 | 5.418 | 2.2348 | 0.6179 | 1.0852 | 0.70832 | 1.611 | 3.6397 | 7.1811 | 12.7915
CFM50 Infiltration Reduction_Heat Pump |  | 243.5139 | 562.5111 | 112.5022 | 675.0133 | 811.6386 | 259.7997 | 24282.4636 | 116.8192 | 205.5031 | 0.32009 | 2.3134 | 0.12608 | 26.8576 | 19.5953 | 17.7564 | 14.2518 | 5.9564 | 1.7399 | 1.0957 | 1.0333 | 3.4703 | 10.9815 | 17.2873 | 31.3 | 17.0719 | 12.7899 | 9.9072 | 8.5012 | 3.3612 | 0.84714 | 0.41336 | 0.27291 | 1.9181 | 5.6473 | 11.3107 | 20.1474
WINDOW CL30 Prime Window Replacement of Double Pane Base_Heat Pump |  | 281.2557 | 1405.8271 | 281.1654 | 1686.9925 | 1218.5055 | 283.0758 | 52543.1303 | 206.2359 | 283.4656 | 0.23231 | 2.672 | 0.13173 | 28.0619 | 20.474 | 18.5526 | 15.0939 | 7.2465 | 2.9507 | 8.8956 | 8.8423 | 6.8334 | 12.0575 | 18.0625 | 32.7035 | 17.8374 | 13.3634 | 10.3515 | 8.9355 | 3.771 | 1.0909 | 2.5471 | 1.6606 | 3.015 | 6.04 | 11.8179 | 21.0508
WINDOW CL22 Prime Window Replacement of Double Pane Base_Heat Pump |  | 326.8656 | 1655.6475 | 331.1295 | 1986.777 | 1435.0381 | 331.9461 | 53245.6334 | 209.0863 | 287.0617 | 0.23132 | 3.1053 | 0.1546 | 32.9346 | 24.0291 | 21.7741 | 17.6904 | 8.3817 | 3.3267 | 9.5076 | 9.4436 | 7.634 | 14.081 | 21.1989 | 38.3822 | 20.9347 | 15.6839 | 12.1489 | 10.4807 | 4.3946 | 1.2556 | 2.7348 | 1.7835 | 3.4169 | 7.072 | 13.87 | 24.7061
FLOOR R0 - R30_Heat Pump |  | 156.5771 | 799.0285 | 159.8057 | 958.8342 | 692.5607 | 153.5601 | 53643.7632 | 205.686 | 292.0684 | 0.22173 | 1.4875 | 0.088302 | 18.8106 | 13.7242 | 12.4362 | 9.876 | 3.6387 | 0.62842 | -3.271 | -3.321 | 0.75933 | 7.3872 | 12.1077 | 21.9219 | 11.9568 | 8.9578 | 6.9388 | 5.9264 | 2.2191 | 0.4861 | -0.81258 | -0.52555 | 0.8167 | 3.8825 | 7.9218 | 14.1109
FLOOR R0 - R25_Heat Pump |  | 150.1869 | 775.2027 | 155.0405 | 930.2432 | 671.9096 | 146.3845 | 54258.6003 | 208.4597 | 296.2435 | 0.21786 | 1.4268 | 0.084568 | 18.0151 | 13.1438 | 11.9103 | 9.4601 | 3.4936 | 0.6116 | -3.0659 | -3.1137 | 0.75484 | 7.0798 | 11.5957 | 20.9949 | 11.4512 | 8.579 | 6.6454 | 5.6762 | 2.1275 | 0.46732 | -0.76 | -0.49148 | 0.79087 | 3.7196 | 7.5868 | 13.5142
FLOOR R0 - R19_Heat Pump |  | 139.9611 | 746.6117 | 149.3223 | 895.934 | 647.1283 | 135.0132 | 56075.4533 | 216.5873 | 308.0044 | 0.20863 | 1.3296 | 0.078621 | 16.7482 | 12.2195 | 11.0727 | 8.7973 | 3.2608 | 0.5828 | -2.7531 | -2.7974 | 0.74197 | 6.5892 | 10.7802 | 19.5184 | 10.6459 | 7.9757 | 6.178 | 5.2777 | 1.9811 | 0.43703 | -0.68003 | -0.43967 | 0.74793 | 3.4597 | 7.0533 | 12.5638
ATTIC R19 - R49_Heat Pump |  | 92.3914 | 534.2051 | 106.841 | 641.0462 | 463.0241 | 94.4088 | 60780.1849 | 241.3803 | 332.3178 | 0.2039 | 0.87773 | 0.045479 | 9.6881 | 7.0684 | 6.4051 | 5.1754 | 2.3222 | 0.81981 | 1.7103 | 1.6898 | 1.796 | 4.0603 | 6.2359 | 11.2906 | 6.1582 | 4.6136 | 3.5737 | 3.0756 | 1.2564 | 0.3405 | 0.50798 | 0.33182 | 0.86342 | 2.0608 | 4.08 | 7.2676
ATTIC R19 - R38_Heat Pump |  | 76.7203 | 449.6251 | 89.925 | 539.5501 | 389.7141 | 78.3073 | 61606.362 | 245.0445 | 337.4149 | 0.20094 | 0.72885 | 0.03776 | 8.0439 | 5.8688 | 5.3181 | 4.2971 | 1.9284 | 0.68105 | 1.4226 | 1.4056 | 1.4923 | 3.3714 | 5.1776 | 9.3744 | 5.1131 | 3.8306 | 2.9672 | 2.5536 | 1.0433 | 0.28278 | 0.42247 | 0.27596 | 0.71722 | 1.7111 | 3.3876 | 6.0342

## M_Input
Data Set Name
Measure Index Name
Costs must be denominated in the same year as 'Input Cost Reference Year' = |  | 2012
1 | 2 | 3 | 4 | 5 | 6 | 7 | 8 | 9 | 10 | 11 | 12 | 13 | 14 | 15 | 16
Input Data | [7 empty] | Periodic Replacement Costs and Savings and Replacement Period | [5 empty] | Gas Inputs |  | Retro or LO | Early Retrofit Parameters
Category Name | Measure Name | Savings (kwh/yr) | Life (yrs) | Capital Cost | Annual O&M | Shape Pointer | Non-E Val ($/yr) | Cost 1 ($) | Period 1 | Cost 2 ($) | Period 2 | Cost 3 ($) | Period 3 | Savings (therms/yr) | Shape Pointer | R or L | Savings 2 (kWh) | Remaining Life (yrs) | Salvage Value ($)
ATTIC R0 - R38_Electric FAF | ATTIC R0 - R38 | 1632.7147 | 45 | 588.4769 | 0 | R-All-HVAC-ER-All-All-E | 6.0037 | 0 | 0 | 0 | 0 | 0 | 0 | 0 |  | R
ATTIC R0 - R49_Electric FAF | ATTIC R0 - R49 | 1656.5056 | 45 | 672.0288 | 0 | R-All-HVAC-ER-All-All-E | 6.2023 | 0 | 0 | 0 | 0 | 0 | 0 | 0 |  | R
ATTIC R11 - R38_Electric FAF | ATTIC R11 - R38 | 390.8346 | 45 | 504.9249 | 0 | R-All-HVAC-ER-All-All-E | 3.0148 | 0 | 0 | 0 | 0 | 0 | 0 | 0 |  | R
ATTIC R11 - R49_Electric FAF | ATTIC R11 - R49 | 424.2629 | 45 | 588.4769 | 0 | R-All-HVAC-ER-All-All-E | 3.3048 | 0 | 0 | 0 | 0 | 0 | 0 | 0 |  | R
ATTIC R19 - R38_Electric FAF | ATTIC R19 - R38 | 160.6909 | 45 | 444.1599 | 0 | R-All-HVAC-ER-All-All-E | 1.3331 | 0 | 0 | 0 | 0 | 0 | 0 | 0 |  | R
ATTIC R19 - R49_Electric FAF | ATTIC R19 - R49 | 193.7797 | 45 | 527.7118 | 0 | R-All-HVAC-ER-All-All-E | 1.6227 | 0 | 0 | 0 | 0 | 0 | 0 | 0 |  | R
WALL R0 - R11_Electric FAF | WALL R0 - R11 | 2013.5136 | 45 | 1047.8221 | 0 | R-All-HVAC-ER-All-All-E | 11.1569 | 0 | 0 | 0 | 0 | 0 | 0 | 0 |  | R
FLOOR R0 - R19_Electric FAF | FLOOR R0 - R19 | 676.1296 | 45 | 737.5366 | 0 | R-All-HVAC-ER-All-All-E | 2.5062 | 0 | 0 | 0 | 0 | 0 | 0 | 0 |  | R
FLOOR R0 - R25_Electric FAF | FLOOR R0 - R25 | 726.905 | 45 | 765.78 | 0 | R-All-HVAC-ER-All-All-E | 2.9622 | 0 | 0 | 0 | 0 | 0 | 0 | 0 |  | R
FLOOR R0 - R30_Electric FAF | FLOOR R0 - R30 | 758.7504 | 45 | 789.3162 | 0 | R-All-HVAC-ER-All-All-E | 3.2626 | 0 | 0 | 0 | 0 | 0 | 0 | 0 |  | R
WINDOW CL30 Prime Window Replacement of Single Pane Base_Electric FAF | WINDOW CL30 Prime Window Replacement of Single Pane Base | 1283.8866 | 45 | 1388.7392 | 0 | R-All-HVAC-ER-All-All-E | 11.4299 | 0 | 0 | 0 | 0 | 0 | 0 | 0 |  | R
WINDOW CL30 Prime Window Replacement of Double Pane Base_Electric FAF | WINDOW CL30 Prime Window Replacement of Double Pane Base | 467.1562 | 45 | 1388.7392 | 0 | R-All-HVAC-ER-All-All-E | 3.8476 | 0 | 0 | 0 | 0 | 0 | 0 | 0 |  | R
WINDOW CL22 Prime Window Replacement of Single Pane Base_Electric FAF | WINDOW CL22 Prime Window Replacement of Single Pane Base | 1401.059 | 45 | 1635.523 | 0 | R-All-HVAC-ER-All-All-E | 12.7396 | 0 | 0 | 0 | 0 | 0 | 0 | 0 |  | R
WINDOW CL22 Prime Window Replacement of Double Pane Base_Electric FAF | WINDOW CL22 Prime Window Replacement of Double Pane Base | 547.1729 | 45 | 1635.523 | 0 | R-All-HVAC-ER-All-All-E | 4.6615 | 0 | 0 | 0 | 0 | 0 | 0 | 0 |  | R
CFM50 Infiltration Reduction_Electric FAF | CFM50 Infiltration Reduction | 500.159 | 15 | 555.6737 | 0 | R-All-HVAC-ER-All-All-E | 4.5518 | 0 | 0 | 0 | 0 | 0 | 0 | 0 |  | R
ATTIC R0 - R38_Electric Zonal | ATTIC R0 - R38 | 1222.3338 | 45 | 580.8565 | 0 | R-All-HVAC-ER-All-All-E | 4.2085 | 0 | 0 | 0 | 0 | 0 | 0 | 0 |  | R
ATTIC R0 - R49_Electric Zonal | ATTIC R0 - R49 | 1239.8591 | 45 | 663.3265 | 0 | R-All-HVAC-ER-All-All-E | 4.3493 | 0 | 0 | 0 | 0 | 0 | 0 | 0 |  | R
ATTIC R11 - R38_Electric Zonal | ATTIC R11 - R38 | 212.0767 | 45 | 498.3865 | 0 | R-All-HVAC-ER-All-All-E | 1.6395 | 0 | 0 | 0 | 0 | 0 | 0 | 0 |  | R
ATTIC R11 - R49_Electric Zonal | ATTIC R11 - R49 | 230.1422 | 45 | 580.8565 | 0 | R-All-HVAC-ER-All-All-E | 1.7998 | 0 | 0 | 0 | 0 | 0 | 0 | 0 |  | R
ATTIC R19 - R38_Electric Zonal | ATTIC R19 - R38 | 110.7569 | 45 | 438.4083 | 0 | R-All-HVAC-ER-All-All-E | 0.88102 | 0 | 0 | 0 | 0 | 0 | 0 | 0 |  | R
ATTIC R19 - R49_Electric Zonal | ATTIC R19 - R49 | 133.477 | 45 | 520.8783 | 0 | R-All-HVAC-ER-All-All-E | 1.0738 | 0 | 0 | 0 | 0 | 0 | 0 | 0 |  | R
WALL R0 - R11_Electric Zonal | WALL R0 - R11 | 1167.7506 | 45 | 1034.2534 | 0 | R-All-HVAC-ER-All-All-E | 5.5323 | 0 | 0 | 0 | 0 | 0 | 0 | 0 |  | R
FLOOR R0 - R19_Electric Zonal | FLOOR R0 - R19 | 552.494 | 45 | 727.986 | 0 | R-All-HVAC-ER-All-All-E | 2.3825 | 0 | 0 | 0 | 0 | 0 | 0 | 0 |  | R
FLOOR R0 - R25_Electric Zonal | FLOOR R0 - R25 | 591.8909 | 45 | 755.8637 | 0 | R-All-HVAC-ER-All-All-E | 2.7375 | 0 | 0 | 0 | 0 | 0 | 0 | 0 |  | R
FLOOR R0 - R30_Electric Zonal | FLOOR R0 - R30 | 616.433 | 45 | 779.0951 | 0 | R-All-HVAC-ER-All-All-E | 2.9714 | 0 | 0 | 0 | 0 | 0 | 0 | 0 |  | R
WINDOW CL30 Prime Window Replacement of Single Pane Base_Electric Zonal | WINDOW CL30 Prime Window Replacement of Single Pane Base | 655.9818 | 45 | 1370.7559 | 0 | R-All-HVAC-ER-All-All-E | 5.1632 | 0 | 0 | 0 | 0 | 0 | 0 | 0 |  | R
WINDOW CL30 Prime Window Replacement of Double Pane Base_Electric Zonal | WINDOW CL30 Prime Window Replacement of Double Pane Base | 352.065 | 45 | 1370.7559 | 0 | R-All-HVAC-ER-All-All-E | 2.8081 | 0 | 0 | 0 | 0 | 0 | 0 | 0 |  | R
WINDOW CL22 Prime Window Replacement of Single Pane Base_Electric Zonal | WINDOW CL22 Prime Window Replacement of Single Pane Base | 715.7885 | 45 | 1614.344 | 0 | R-All-HVAC-ER-All-All-E | 5.7651 | 0 | 0 | 0 | 0 | 0 | 0 | 0 |  | R
WINDOW CL22 Prime Window Replacement of Double Pane Base_Electric Zonal | WINDOW CL22 Prime Window Replacement of Double Pane Base | 412.156 | 45 | 1614.344 | 0 | R-All-HVAC-ER-All-All-E | 3.4269 | 0 | 0 | 0 | 0 | 0 | 0 | 0 |  | R
CFM50 Infiltration Reduction_Electric Zonal | CFM50 Infiltration Reduction | 400.6844 | 15 | 548.4781 | 0 | R-All-HVAC-ER-All-All-E | 3.5592 | 0 | 0 | 0 | 0 | 0 | 0 | 0 |  | R
ATTIC R0 - R38_Heat Pump | ATTIC R0 - R38 | 681.2397 | 45 | 595.7179 | 0 | R-All-HVAC-ER-All-All-E | 2.846 | 0 | 0 | 0 | 0 | 0 | 0 | 0 |  | R
ATTIC R0 - R49_Heat Pump | ATTIC R0 - R49 | 690.4407 | 45 | 680.2979 | 0 | R-All-HVAC-ER-All-All-E | 2.9436 | 0 | 0 | 0 | 0 | 0 | 0 | 0 |  | R
ATTIC R11 - R38_Heat Pump | ATTIC R11 - R38 | 130.8955 | 45 | 511.1379 | 0 | R-All-HVAC-ER-All-All-E | 1.1694 | 0 | 0 | 0 | 0 | 0 | 0 | 0 |  | R
ATTIC R11 - R49_Heat Pump | ATTIC R11 - R49 | 141.9485 | 45 | 595.7179 | 0 | R-All-HVAC-ER-All-All-E | 1.2826 | 0 | 0 | 0 | 0 | 0 | 0 | 0 |  | R
ATTIC R19 - R38_Heat Pump | ATTIC R19 - R38 | 66.9621 | 45 | 449.6251 | 0 | R-All-HVAC-ER-All-All-E | 0.64538 | 0 | 0 | 0 | 0 | 0 | 0 | 0 |  | R
ATTIC R19 - R49_Heat Pump | ATTIC R19 - R49 | 80.6493 | 45 | 534.2051 | 0 | R-All-HVAC-ER-All-All-E | 0.78473 | 0 | 0 | 0 | 0 | 0 | 0 | 0 |  | R
WALL R0 - R11_Heat Pump | WALL R0 - R11 | 796.9494 | 45 | 1060.7151 | 0 | R-All-HVAC-ER-All-All-E | 4.9342 | 0 | 0 | 0 | 0 | 0 | 0 | 0 |  | R
FLOOR R0 - R19_Heat Pump | FLOOR R0 - R19 | 139.4214 | 45 | 746.6117 | 0 | R-All-HVAC-ER-All-All-E | 0.044412 | 0 | 0 | 0 | 0 | 0 | 0 | 0 |  | R
FLOOR R0 - R25_Heat Pump | FLOOR R0 - R25 | 149.9682 | 45 | 775.2027 | 0 | R-All-HVAC-ER-All-All-E | 0.14694 | 0 | 0 | 0 | 0 | 0 | 0 | 0 |  | R
FLOOR R0 - R30_Heat Pump | FLOOR R0 - R30 | 156.59 | 45 | 799.0285 | 0 | R-All-HVAC-ER-All-All-E | 0.21513 | 0 | 0 | 0 | 0 | 0 | 0 | 0 |  | R
WINDOW CL30 Prime Window Replacement of Single Pane Base_Heat Pump | WINDOW CL30 Prime Window Replacement of Single Pane Base | 518.0352 | 45 | 1405.8271 | 0 | R-All-HVAC-ER-All-All-E | 5.6404 | 0 | 0 | 0 | 0 | 0 | 0 | 0 |  | R
WINDOW CL30 Prime Window Replacement of Double Pane Base_Heat Pump | WINDOW CL30 Prime Window Replacement of Double Pane Base | 233.6035 | 45 | 1405.8271 | 0 | R-All-HVAC-ER-All-All-E | 2.4543 | 0 | 0 | 0 | 0 | 0 | 0 | 0 |  | R
WINDOW CL22 Prime Window Replacement of Single Pane Base_Heat Pump | WINDOW CL22 Prime Window Replacement of Single Pane Base | 568.4006 | 45 | 1655.6475 | 0 | R-All-HVAC-ER-All-All-E | 6.3172 | 0 | 0 | 0 | 0 | 0 | 0 | 0 |  | R
WINDOW CL22 Prime Window Replacement of Double Pane Base_Heat Pump | WINDOW CL22 Prime Window Replacement of Double Pane Base | 274.1667 | 45 | 1655.6475 | 0 | R-All-HVAC-ER-All-All-E | 2.9842 | 0 | 0 | 0 | 0 | 0 | 0 | 0 |  | R
CFM50 Infiltration Reduction_Heat Pump | CFM50 Infiltration Reduction | 223.5781 | 15 | 562.5111 | 0 | R-All-HVAC-ER-All-All-E | 2.5208 | 0 | 0 | 0 | 0 | 0 | 0 | 0 |  | R
ATTIC R0 - R38_DHP | ATTIC R0 - R38 | 1173.4276 | 45 | 603.2332 | 0 | R-All-HVAC-ER-All-All-E | 4.1086 | 0 | 0 | 0 | 0 | 0 | 0 | 0 |  | R
ATTIC R0 - R49_DHP | ATTIC R0 - R49 | 1190.131 | 45 | 688.8803 | 0 | R-All-HVAC-ER-All-All-E | 4.2592 | 0 | 0 | 0 | 0 | 0 | 0 | 0 |  | R
ATTIC R11 - R38_DHP | ATTIC R11 - R38 | 216.9505 | 45 | 517.5862 | 0 | R-All-HVAC-ER-All-All-E | 1.8263 | 0 | 0 | 0 | 0 | 0 | 0 | 0 |  | R
ATTIC R11 - R49_DHP | ATTIC R11 - R49 | 235.4189 | 45 | 603.2332 | 0 | R-All-HVAC-ER-All-All-E | 2.0046 | 0 | 0 | 0 | 0 | 0 | 0 | 0 |  | R
ATTIC R19 - R38_DHP | ATTIC R19 - R38 | 115.2851 | 45 | 455.2974 | 0 | R-All-HVAC-ER-All-All-E | 0.9893 | 0 | 0 | 0 | 0 | 0 | 0 | 0 |  | R
ATTIC R19 - R49_DHP | ATTIC R19 - R49 | 138.9272 | 45 | 540.9445 | 0 | R-All-HVAC-ER-All-All-E | 1.2057 | 0 | 0 | 0 | 0 | 0 | 0 | 0 |  | R
WALL R0 - R11_DHP | WALL R0 - R11 | 1143.4098 | 45 | 1074.0967 | 0 | R-All-HVAC-ER-All-All-E | 6.0041 | 0 | 0 | 0 | 0 | 0 | 0 | 0 |  | R
FLOOR R0 - R19_DHP | FLOOR R0 - R19 | 551.8517 | 45 | 756.0307 | 0 | R-All-HVAC-ER-All-All-E | 2.702 | 0 | 0 | 0 | 0 | 0 | 0 | 0 |  | R
FLOOR R0 - R25_DHP | FLOOR R0 - R25 | 590.9488 | 45 | 784.9824 | 0 | R-All-HVAC-ER-All-All-E | 3.0896 | 0 | 0 | 0 | 0 | 0 | 0 | 0 |  | R
FLOOR R0 - R30_DHP | FLOOR R0 - R30 | 615.2916 | 45 | 809.1087 | 0 | R-All-HVAC-ER-All-All-E | 3.3449 | 0 | 0 | 0 | 0 | 0 | 0 | 0 |  | R
WINDOW CL30 Prime Window Replacement of Single Pane Base_DHP | WINDOW CL30 Prime Window Replacement of Single Pane Base | 641.9197 | 45 | 1423.5625 | 0 | R-All-HVAC-ER-All-All-E | 5.5896 | 0 | 0 | 0 | 0 | 0 | 0 | 0 |  | R
WINDOW CL30 Prime Window Replacement of Double Pane Base_DHP | WINDOW CL30 Prime Window Replacement of Double Pane Base | 354.0508 | 45 | 1423.5625 | 0 | R-All-HVAC-ER-All-All-E | 3.0744 | 0 | 0 | 0 | 0 | 0 | 0 | 0 |  | R
WINDOW CL22 Prime Window Replacement of Single Pane Base_DHP | WINDOW CL22 Prime Window Replacement of Single Pane Base | 700.328 | 45 | 1676.5345 | 0 | R-All-HVAC-ER-All-All-E | 6.2375 | 0 | 0 | 0 | 0 | 0 | 0 | 0 |  | R
WINDOW CL22 Prime Window Replacement of Double Pane Base_DHP | WINDOW CL22 Prime Window Replacement of Double Pane Base | 414.7425 | 45 | 1676.5345 | 0 | R-All-HVAC-ER-All-All-E | 3.7523 | 0 | 0 | 0 | 0 | 0 | 0 | 0 |  | R
CFM50 Infiltration Reduction_DHP | CFM50 Infiltration Reduction | 402.3777 | 15 | 569.6075 | 0 | R-All-HVAC-ER-All-All-E | 3.8939 | 0 | 0 | 0 | 0 | 0 | 0 | 0 |  | R
ATTIC R0 - R38_Electric FAF | ATTIC R0 - R38 (cooling savings) | 213.2536 | 45 | 0 | 0 | R-All-HVAC-RAC-All-All-E | 0 | 0 | 0 | 0 | 0 | 0 | 0 | 0 |  | R
ATTIC R0 - R49_Electric FAF | ATTIC R0 - R49 (cooling savings) | 215.5966 | 45 | 0 | 0 | R-All-HVAC-RAC-All-All-E | 0 | 0 | 0 | 0 | 0 | 0 | 0 | 0 |  | R
ATTIC R11 - R38_Electric FAF | ATTIC R11 - R38 (cooling savings) | 28.9162 | 45 | 0 | 0 | R-All-HVAC-RAC-All-All-E | 0 | 0 | 0 | 0 | 0 | 0 | 0 | 0 |  | R
ATTIC R11 - R49_Electric FAF | ATTIC R11 - R49 (cooling savings) | 31.2592 | 45 | 0 | 0 | R-All-HVAC-RAC-All-All-E | 0 | 0 | 0 | 0 | 0 | 0 | 0 | 0 |  | R
ATTIC R19 - R38_Electric FAF | ATTIC R19 - R38 (cooling savings) | 11.6927 | 45 | 0 | 0 | R-All-HVAC-RAC-All-All-E | 0 | 0 | 0 | 0 | 0 | 0 | 0 | 0 |  | R
ATTIC R19 - R49_Electric FAF | ATTIC R19 - R49 (cooling savings) | 14.0357 | 45 | 0 | 0 | R-All-HVAC-RAC-All-All-E | 0 | 0 | 0 | 0 | 0 | 0 | 0 | 0 |  | R
WALL R0 - R11_Electric FAF | WALL R0 - R11 (cooling savings) | 29.7933 | 45 | 0 | 0 | R-All-HVAC-RAC-All-All-E | 0 | 0 | 0 | 0 | 0 | 0 | 0 | 0 |  | R
FLOOR R0 - R19_Electric FAF | FLOOR R0 - R19 (cooling savings) | -30.7318 | 45 | 0 | 0 | R-All-HVAC-RAC-All-All-E | 0 | 0 | 0 | 0 | 0 | 0 | 0 | 0 |  | R
FLOOR R0 - R25_Electric FAF | FLOOR R0 - R25 (cooling savings) | -34.3715 | 45 | 0 | 0 | R-All-HVAC-RAC-All-All-E | 0 | 0 | 0 | 0 | 0 | 0 | 0 | 0 |  | R
FLOOR R0 - R30_Electric FAF | FLOOR R0 - R30 (cooling savings) | -36.7719 | 45 | 0 | 0 | R-All-HVAC-RAC-All-All-E | 0 | 0 | 0 | 0 | 0 | 0 | 0 | 0 |  | R
WINDOW CL30 Prime Window Replacement of Single Pane Base_Electric FAF | WINDOW CL30 Prime Window Replacement of Single Pane Base (cooling savings) | 62.4327 | 45 | 0 | 0 | R-All-HVAC-RAC-All-All-E | 0 | 0 | 0 | 0 | 0 | 0 | 0 | 0 |  | R
WINDOW CL30 Prime Window Replacement of Double Pane Base_Electric FAF | WINDOW CL30 Prime Window Replacement of Double Pane Base (cooling savings) | 80.7354 | 45 | 0 | 0 | R-All-HVAC-RAC-All-All-E | 0 | 0 | 0 | 0 | 0 | 0 | 0 | 0 |  | R
WINDOW CL22 Prime Window Replacement of Single Pane Base_Electric FAF | WINDOW CL22 Prime Window Replacement of Single Pane Base (cooling savings) | 67.0543 | 45 | 0 | 0 | R-All-HVAC-RAC-All-All-E | 0 | 0 | 0 | 0 | 0 | 0 | 0 | 0 |  | R
WINDOW CL22 Prime Window Replacement of Double Pane Base_Electric FAF | WINDOW CL22 Prime Window Replacement of Double Pane Base (cooling savings) | 85.357 | 45 | 0 | 0 | R-All-HVAC-RAC-All-All-E | 0 | 0 | 0 | 0 | 0 | 0 | 0 | 0 |  | R
CFM50 Infiltration Reduction_Electric FAF | CFM50 Infiltration Reduction (cooling savings) | 1.8236 | 15 | 0 | 0 | R-All-HVAC-RAC-All-All-E | 0 | 0 | 0 | 0 | 0 | 0 | 0 | 0 |  | R
ATTIC R0 - R38_Electric Zonal | ATTIC R0 - R38 (cooling savings) | 143.8242 | 45 | 0 | 0 | R-All-HVAC-RAC-All-All-E | 0 | 0 | 0 | 0 | 0 | 0 | 0 | 0 |  | R
ATTIC R0 - R49_Electric Zonal | ATTIC R0 - R49 (cooling savings) | 145.5252 | 45 | 0 | 0 | R-All-HVAC-RAC-All-All-E | 0 | 0 | 0 | 0 | 0 | 0 | 0 | 0 |  | R
ATTIC R11 - R38_Electric Zonal | ATTIC R11 - R38 (cooling savings) | 20.6826 | 45 | 0 | 0 | R-All-HVAC-RAC-All-All-E | 0 | 0 | 0 | 0 | 0 | 0 | 0 | 0 |  | R
ATTIC R11 - R49_Electric Zonal | ATTIC R11 - R49 (cooling savings) | 22.3836 | 45 | 0 | 0 | R-All-HVAC-RAC-All-All-E | 0 | 0 | 0 | 0 | 0 | 0 | 0 | 0 |  | R
ATTIC R19 - R38_Electric Zonal | ATTIC R19 - R38 (cooling savings) | 8.428 | 45 | 0 | 0 | R-All-HVAC-RAC-All-All-E | 0 | 0 | 0 | 0 | 0 | 0 | 0 | 0 |  | R
ATTIC R19 - R49_Electric Zonal | ATTIC R19 - R49 (cooling savings) | 10.129 | 45 | 0 | 0 | R-All-HVAC-RAC-All-All-E | 0 | 0 | 0 | 0 | 0 | 0 | 0 | 0 |  | R
WALL R0 - R11_Electric Zonal | WALL R0 - R11 (cooling savings) | 25.1759 | 45 | 0 | 0 | R-All-HVAC-RAC-All-All-E | 0 | 0 | 0 | 0 | 0 | 0 | 0 | 0 |  | R
FLOOR R0 - R19_Electric Zonal | FLOOR R0 - R19 (cooling savings) | -20.1918 | 45 | 0 | 0 | R-All-HVAC-RAC-All-All-E | 0 | 0 | 0 | 0 | 0 | 0 | 0 | 0 |  | R
FLOOR R0 - R25_Electric Zonal | FLOOR R0 - R25 (cooling savings) | -22.428 | 45 | 0 | 0 | R-All-HVAC-RAC-All-All-E | 0 | 0 | 0 | 0 | 0 | 0 | 0 | 0 |  | R
FLOOR R0 - R30_Electric Zonal | FLOOR R0 - R30 (cooling savings) | -23.8899 | 45 | 0 | 0 | R-All-HVAC-RAC-All-All-E | 0 | 0 | 0 | 0 | 0 | 0 | 0 | 0 |  | R
WINDOW CL30 Prime Window Replacement of Single Pane Base_Electric Zonal | WINDOW CL30 Prime Window Replacement of Single Pane Base (cooling savings) | 44.7944 | 45 | 0 | 0 | R-All-HVAC-RAC-All-All-E | 0 | 0 | 0 | 0 | 0 | 0 | 0 | 0 |  | R
WINDOW CL30 Prime Window Replacement of Double Pane Base_Electric Zonal | WINDOW CL30 Prime Window Replacement of Double Pane Base (cooling savings) | 55.4107 | 45 | 0 | 0 | R-All-HVAC-RAC-All-All-E | 0 | 0 | 0 | 0 | 0 | 0 | 0 | 0 |  | R
WINDOW CL22 Prime Window Replacement of Single Pane Base_Electric Zonal | WINDOW CL22 Prime Window Replacement of Single Pane Base (cooling savings) | 48.2659 | 45 | 0 | 0 | R-All-HVAC-RAC-All-All-E | 0 | 0 | 0 | 0 | 0 | 0 | 0 | 0 |  | R
WINDOW CL22 Prime Window Replacement of Double Pane Base_Electric Zonal | WINDOW CL22 Prime Window Replacement of Double Pane Base (cooling savings) | 58.8822 | 45 | 0 | 0 | R-All-HVAC-RAC-All-All-E | 0 | 0 | 0 | 0 | 0 | 0 | 0 | 0 |  | R
CFM50 Infiltration Reduction_Electric Zonal | CFM50 Infiltration Reduction (cooling savings) | 3.9478 | 15 | 0 | 0 | R-All-HVAC-RAC-All-All-E | 0 | 0 | 0 | 0 | 0 | 0 | 0 | 0 |  | R
ATTIC R0 - R38_Heat Pump | ATTIC R0 - R38 (cooling savings) | 71.0963 | 45 | 0 | 0 | R-All-HVAC-RAC-All-All-E | 0 | 0 | 0 | 0 | 0 | 0 | 0 | 0 |  | R
ATTIC R0 - R49_Heat Pump | ATTIC R0 - R49 (cooling savings) | 71.9462 | 45 | 0 | 0 | R-All-HVAC-RAC-All-All-E | 0 | 0 | 0 | 0 | 0 | 0 | 0 | 0 |  | R
ATTIC R11 - R38_Heat Pump | ATTIC R11 - R38 (cooling savings) | 10.3113 | 45 | 0 | 0 | R-All-HVAC-RAC-All-All-E | 0 | 0 | 0 | 0 | 0 | 0 | 0 | 0 |  | R
ATTIC R11 - R49_Heat Pump | ATTIC R11 - R49 (cooling savings) | 11.1611 | 45 | 0 | 0 | R-All-HVAC-RAC-All-All-E | 0 | 0 | 0 | 0 | 0 | 0 | 0 | 0 |  | R
ATTIC R19 - R38_Heat Pump | ATTIC R19 - R38 (cooling savings) | 4.2068 | 45 | 0 | 0 | R-All-HVAC-RAC-All-All-E | 0 | 0 | 0 | 0 | 0 | 0 | 0 | 0 |  | R
ATTIC R19 - R49_Heat Pump | ATTIC R19 - R49 (cooling savings) | 5.0566 | 45 | 0 | 0 | R-All-HVAC-RAC-All-All-E | 0 | 0 | 0 | 0 | 0 | 0 | 0 | 0 |  | R
WALL R0 - R11_Heat Pump | WALL R0 - R11 (cooling savings) | 12.9999 | 45 | 0 | 0 | R-All-HVAC-RAC-All-All-E | 0 | 0 | 0 | 0 | 0 | 0 | 0 | 0 |  | R
FLOOR R0 - R19_Heat Pump | FLOOR R0 - R19 (cooling savings) | -9.6906 | 45 | 0 | 0 | R-All-HVAC-RAC-All-All-E | 0 | 0 | 0 | 0 | 0 | 0 | 0 | 0 |  | R
FLOOR R0 - R25_Heat Pump | FLOOR R0 - R25 (cooling savings) | -10.7611 | 45 | 0 | 0 | R-All-HVAC-RAC-All-All-E | 0 | 0 | 0 | 0 | 0 | 0 | 0 | 0 |  | R
FLOOR R0 - R30_Heat Pump | FLOOR R0 - R30 (cooling savings) | -11.4613 | 45 | 0 | 0 | R-All-HVAC-RAC-All-All-E | 0 | 0 | 0 | 0 | 0 | 0 | 0 | 0 |  | R
WINDOW CL30 Prime Window Replacement of Single Pane Base_Heat Pump | WINDOW CL30 Prime Window Replacement of Single Pane Base (cooling savings) | 22.3264 | 45 | 0 | 0 | R-All-HVAC-RAC-All-All-E | 0 | 0 | 0 | 0 | 0 | 0 | 0 | 0 |  | R
WINDOW CL30 Prime Window Replacement of Double Pane Base_Heat Pump | WINDOW CL30 Prime Window Replacement of Double Pane Base (cooling savings) | 27.3714 | 45 | 0 | 0 | R-All-HVAC-RAC-All-All-E | 0 | 0 | 0 | 0 | 0 | 0 | 0 | 0 |  | R
WINDOW CL22 Prime Window Replacement of Single Pane Base_Heat Pump | WINDOW CL22 Prime Window Replacement of Single Pane Base (cooling savings) | 24.0684 | 45 | 0 | 0 | R-All-HVAC-RAC-All-All-E | 0 | 0 | 0 | 0 | 0 | 0 | 0 | 0 |  | R
WINDOW CL22 Prime Window Replacement of Double Pane Base_Heat Pump | WINDOW CL22 Prime Window Replacement of Double Pane Base (cooling savings) | 29.1134 | 45 | 0 | 0 | R-All-HVAC-RAC-All-All-E | 0 | 0 | 0 | 0 | 0 | 0 | 0 | 0 |  | R
CFM50 Infiltration Reduction_Heat Pump | CFM50 Infiltration Reduction (cooling savings) | 2.2496 | 15 | 0 | 0 | R-All-HVAC-RAC-All-All-E | 0 | 0 | 0 | 0 | 0 | 0 | 0 | 0 |  | R
ATTIC R0 - R38_DHP | ATTIC R0 - R38 (cooling savings) | 135.3011 | 45 | 0 | 0 | R-All-HVAC-RAC-All-All-E | 0 | 0 | 0 | 0 | 0 | 0 | 0 | 0 |  | R
ATTIC R0 - R49_DHP | ATTIC R0 - R49 (cooling savings) | 136.9089 | 45 | 0 | 0 | R-All-HVAC-RAC-All-All-E | 0 | 0 | 0 | 0 | 0 | 0 | 0 | 0 |  | R
ATTIC R11 - R38_DHP | ATTIC R11 - R38 (cooling savings) | 19.5302 | 45 | 0 | 0 | R-All-HVAC-RAC-All-All-E | 0 | 0 | 0 | 0 | 0 | 0 | 0 | 0 |  | R
ATTIC R11 - R49_DHP | ATTIC R11 - R49 (cooling savings) | 21.138 | 45 | 0 | 0 | R-All-HVAC-RAC-All-All-E | 0 | 0 | 0 | 0 | 0 | 0 | 0 | 0 |  | R
ATTIC R19 - R38_DHP | ATTIC R19 - R38 (cooling savings) | 7.963 | 45 | 0 | 0 | R-All-HVAC-RAC-All-All-E | 0 | 0 | 0 | 0 | 0 | 0 | 0 | 0 |  | R
ATTIC R19 - R49_DHP | ATTIC R19 - R49 (cooling savings) | 9.5708 | 45 | 0 | 0 | R-All-HVAC-RAC-All-All-E | 0 | 0 | 0 | 0 | 0 | 0 | 0 | 0 |  | R
WALL R0 - R11_DHP | WALL R0 - R11 (cooling savings) | 24.2708 | 45 | 0 | 0 | R-All-HVAC-RAC-All-All-E | 0 | 0 | 0 | 0 | 0 | 0 | 0 | 0 |  | R
FLOOR R0 - R19_DHP | FLOOR R0 - R19 (cooling savings) | -18.5814 | 45 | 0 | 0 | R-All-HVAC-RAC-All-All-E | 0 | 0 | 0 | 0 | 0 | 0 | 0 | 0 |  | R
FLOOR R0 - R25_DHP | FLOOR R0 - R25 (cooling savings) | -20.6431 | 45 | 0 | 0 | R-All-HVAC-RAC-All-All-E | 0 | 0 | 0 | 0 | 0 | 0 | 0 | 0 |  | R
FLOOR R0 - R30_DHP | FLOOR R0 - R30 (cooling savings) | -21.9922 | 45 | 0 | 0 | R-All-HVAC-RAC-All-All-E | 0 | 0 | 0 | 0 | 0 | 0 | 0 | 0 |  | R
WINDOW CL30 Prime Window Replacement of Single Pane Base_DHP | WINDOW CL30 Prime Window Replacement of Single Pane Base (cooling savings) | 42.2834 | 45 | 0 | 0 | R-All-HVAC-RAC-All-All-E | 0 | 0 | 0 | 0 | 0 | 0 | 0 | 0 |  | R
WINDOW CL30 Prime Window Replacement of Double Pane Base_DHP | WINDOW CL30 Prime Window Replacement of Double Pane Base (cooling savings) | 52.0493 | 45 | 0 | 0 | R-All-HVAC-RAC-All-All-E | 0 | 0 | 0 | 0 | 0 | 0 | 0 | 0 |  | R
WINDOW CL22 Prime Window Replacement of Single Pane Base_DHP | WINDOW CL22 Prime Window Replacement of Single Pane Base (cooling savings) | 45.5707 | 45 | 0 | 0 | R-All-HVAC-RAC-All-All-E | 0 | 0 | 0 | 0 | 0 | 0 | 0 | 0 |  | R
WINDOW CL22 Prime Window Replacement of Double Pane Base_DHP | WINDOW CL22 Prime Window Replacement of Double Pane Base (cooling savings) | 55.3367 | 45 | 0 | 0 | R-All-HVAC-RAC-All-All-E | 0 | 0 | 0 | 0 | 0 | 0 | 0 | 0 |  | R
CFM50 Infiltration Reduction_DHP | CFM50 Infiltration Reduction (cooling savings) | 4.0298 | 15 | 0 | 0 | R-All-HVAC-RAC-All-All-E | 0 | 0 | 0 | 0 | 0 | 0 | 0 | 0 |  | R
ProCost Results
Version: | ProCost 3.0 - Beta04
Run Time: | Monday, 23 March , 2015 at 3:08 PM
Regurgitation of ProData input parameters which were used for this run
| Run Parameters |  | Run Parameters |  |  | Marginal Cost & Conservation Load Shape Parameters | [9 empty] | Sponsor Parameters | [5 empty] | Program Parameters |  |  | Utility System Parameters
| Run Type | Electric | Run Type | Electric |  | Marginal Costs and Savings Shape File | Q:\SeventhPlan\Conservation Analysis\Global EE Inputs\MC Files\MC_AND_LOADSHAPE_v3.0_24segment-7P-D9 - NewSegValues.xlsx |  |  | 6P MidC Final (with carbon) | [6 empty] | Customer | Wholesale Elec | Retail Elec | Nat Gas |  | Program Life (yrs) | 20 |  |  | Electric | Gas
| Negative B/C Ratios | Off | Negative B/C Ratios | Off |  | Marginal Elec Avoided Cost Input Worksheet | 7P Mid |  |  | Conservation Load Shapes | [5 empty] | Real After-Tax Cost of Capital | 0.043096 | 0.043878 | 0.053289 | 0.054479 |  | Program Start Date | 2016 |  | Bulk System T&D Loss Factor | 0.0040389 | 0.01
| Admin Cost @ Category Level | On | Admin Cost @ Category Level | On |  | Elec Savings Shape Input Worksheet | GLSShapes |  |  | 6P_Gas_Final | [5 empty] | Financial Life (years) | 12 | 12 | 1 | 1 |  | Present Value Time Zero | 2016 |  | Bulk System T&D Credit ($/kw-yr)($/dailytherm-yr) | 26 | 0
| Repeat Periodic Replacement | On | Repeat Periodic Replacement | On |  | Marginal Gas Avoided Cost Input Worksheet | 7P Gas |  |  | Conservation Load Shapes | [6 empty] | Customer | Wholesale Elec | Retail Elec | Nat Gas |  | Input Cost Reference Year | 2012 |  | Bulk System T&D I2R Loss Component (%) | 0.9 | N/A
[6 empty] | Gas Savings Shape Input Worksheet | GLSShapes | [8 empty] | Sponsor Share of Initial Capital Cost | 0.35 | 0.195 | 0.455 | 0 |  | Real Discount Rate | 0.04 |  | Local System Dist Loss Factor | 0.047399 | 0
| Run Type: | Electric |  |  |  | Marginal Elec CO2 per kWh Input Worksheet | CO2 lbs per kWh .95 |  |  | CO2 lbs per therm | [5 empty] | Sponsor Share of Annual O&M | 1 | 0 | 0 | 0 |  | Capital Real Escalation Rate | 0 |  | Local System Dist Credit ($/kw-yr)($/dailytherm-yr) | 31 | 0
| Negative B/C Ratios: | False: (Converts Negative B/C Ratios) |  |  |  | Marginal Gas CO2 per therm Input Worksheet | CO2 lbs per therm |  |  | Zero Dollars per ton CO2 | [5 empty] | Sponsor Share of Periodic Replacement Cost | 1 | 0 | 0 | 0 |  | Admin Cost (as % of Initial Capital Cost) | 0.2 |  | Local System Dist I2R Loss Component (%) | 0.7 | N/A
| Admin Cost / Category Level: | True: Admin Costs added at Category Results |  |  |  | Marginal Avoided Cost CO2 Input Worksheet | Zero Dollars per ton CO2 |  |  | LineLossShapes | [5 empty] | Sponsor Share of Admin Cost |  | 0.3 | 0.7 | 0 |  | Regional Act Conservation Credit (%) | 0 |  | Risk-Mitigation Credit (mills/kWh)(mills/therm) - Retro. | 0 | 0
| Periodic O&M Treatment: | True: (Periodic O&M Repeats over measure life) |  |  |  | Line Loss Shape Input Worksheet | LineLossShapes | [8 empty] | Last Year of Non-Customer O&M & Period Replacement |  | 20 |  |  |  | Report Annual Carbon Saved for Year | 2018 |  | Risk-Mitigation Credit (mills/kWh)(mills/therm) - Lost Op. | 0 | 0
Measure Results; Sorted in same order as input
Total Results |  | Measure Input Data | [8 empty] | Savings | [5 empty] | PV Capital |  |  |  | PV Admin |  |  |  | PV O&M |  |  |  | PV Periodic Repl. |  |  |  | Total PV Capital, O&M and Periodic Repl Costs |  |  |  |  | PV Wholesale Electric Utility Costs & Benefits | [6 empty] | PV Retail Electric Utility Costs & Benefits | [6 empty] | PV Electric Utility System Costs & Benefits | [5 empty] | Electric Utility System Economics |  | Sponsor Levelized Cost (mills/kwh) |  |  |  |  | PV Regional Costs & Benefits | [15 empty] | TRC Economics |  | Physical CO2 | [5 empty] | Gas Inputs |  |  |  | PV Gas Utility System Costs & Benefits |  |  |  |  | Gas Utility System Economics
Category | Measure | Measure Life | Site Savings (kWh) | Site Savings (therms) | Capital Cost ($/unit) | Annual O&M Cost ($/unit) | PV Per. Repl. Cost ($/unit) | Load Shape (electric) | Diversified Load Factor (electric) | Wholesale Power Coincidence Factor (electric) | Wholesale Electric Energy (kWh) | Wholesale Electric Demand (kw) | Retail Electric Demand (kW) | Wholesale Gas Energy (therms/yr) | Wholesale Gas Demand (therms/day) | Retail Gas Demand (therms/day) | Wholesale Electric | Retail Electric | Natural Gas | Customer | Wholesale Electric | Retail Electric | Natural Gas | Customer | Wholesale Electric | Retail Electric | Natural Gas | Customer | Wholesale Electric | Retail Electric | Natural Gas | Customer | Wholesale Electric | Retail Electric | Natural Gas | Customer | Total | Wholesale Utility System Energy | Wholesale Utility System T&D Def. Cap. | Wholesale Utility System Act C-E Credit | Wholesale Utility System Risk Mitigation Benefit | Wholesale Utility System Total System Benefit | Wholesale Utility System Total Non-Consumer Cost | Wholesale Utility System B/C Ratio | Retail Utility System Energy | Retail Utility System T&D Def. Cap. | Retail Utility System Act C-E Credit | Retail Utility System Risk Mitigation Benefit | Retail Utility System Total System Benefit | Retail Utility System Total Non-Consumer Cost | Retail Utility System System B/C Ratio | Utility System Energy | Utility System T&D Def. Cap. | Utility System Act C-E Credit | Utility System Total Risk Mitigation Benefit | Utility System Total System Benefit | Utility System Total Non-Consumer Cost | Utility System Net Levelized Cost (Net of Elec T&D Capacity Benefits, Act Credit & Risk-Mitigation Benefit) in mills/kwh | Utility System System B/C Ratio | Wholesale Electric Levelized Cost | Retail Electric Levelized Cost | Natural Gas Levelized Cost | Customer Levelized Cost | Total Levelized Cost | PV Regional Electric Energy | PV Regional Gas Energy | PV Regional Electric T&D Def. Cap. | PV Regional Gas T&D Def. Cap. | PV Regional Electric System CO2 | PV Regional Gas System CO2 | PV Regional Electric System Risk-Mitigation Benefit | PV Regional Gas System Risk-Mitigation Benefit | PV Regional Non-E Value | PV Regional Act Credit | PV Regional Capital Cost | PV Regional Admin Cost | PV Regional Annual O&M Cost | PV Regional Periodic Replacement Cost | PV Total Regional Benefit | PV Total Regional Cost | TRC B/C Ratio | TRC Net Levelized Cost (Net of All Benefits) in mills/kWh | Electric System CO2 Avoided (Lifetime Tons) | Gas System CO2 Avoided (Lifetime Tons) | Total System CO2 Avoided (Lifetime Tons) | Electric System CO2 Avoided (Annual Tons in 2018) | Gas System CO2 Avoided (Annual Tons in 2018) | Total System CO2 Avoided (Annual Tons in 2018) | Gas Site Savings (therms) | Load Shape (gas) | Diversitfied Load Factor (gas) | Wholesale Coincidence Factor (gas) | Total Gas Utility System Energy | Gas Utility System T&D Def. Cap. | Gas Utility System Risk Mitigation Benefit | Gas Utility System Total System Benefit | Gas Utility System Total Non-Consumer Cost | Gas Utility System Net Levelized Cost (Net of Gas T&D Capacity Benefits & Risk-Mitigation Benefits) in cents/therm | Gas Utility System System B/C Ratio
ATTIC R0 - R38_Electric FAF | ATTIC R0 - R38 | 45 | 1632.7147 | 0 | 588.4769 | 0 | 0 | R-All-HVAC-ER-All-All-E |  |  | 1760.6881 | 0.9207 | 0.91405 | 0 | 0 | 0 | 76.9703 | 177.8666 | 0 | 137.5322 | (na) | (na) | (na) | (na) | 0 | 0 | 0 | 0 | 0 | 0 | 0 | 0 | 76.9703 | 177.8666 | 0 | 137.5322 | 392.369 | 927.402 | 325.3269 | 0 | 0 | 1252.7289 | 76.9703 | 16.2755 | 927.402 | 385.0902 | 0 | 0 | 1312.4921 | 177.8666 | 7.3791 | 927.402 | 710.4171 | 0 | 0 | 1637.819 | 254.8368 | -19.0394 | 6.4269 | 3.2167 | 7.4333 | 0 | 5.7477 | 16.3977 | 927.402 | 0 | 710.4171 | 0 | 0 | 0 | 0 | 0 | 81.5923 | 0 | 392.369 |  | 0 | 0 | 1719.4113 | 392.369 | 4.3821 | -16.7016 | 16.7266 | 0 | 16.7266 | 0.83633 | 0 | 0.83633 | 0 |  | 0 | 0 | 0 | 0 | 0 | 0 | 0 | 9999 | 9999
ATTIC R0 - R49_Electric FAF | ATTIC R0 - R49 | 45 | 1656.5056 | 0 | 672.0288 | 0 | 0 | R-All-HVAC-ER-All-All-E |  |  | 1786.3438 | 0.93411 | 0.92737 | 0 | 0 | 0 | 87.8985 | 203.1201 | 0 | 157.059 | (na) | (na) | (na) | (na) | 0 | 0 | 0 | 0 | 0 | 0 | 0 | 0 | 87.8985 | 203.1201 | 0 | 157.059 | 448.0775 | 940.9155 | 330.0674 | 0 | 0 | 1270.9829 | 87.8985 | 14.4597 | 940.9155 | 390.7015 | 0 | 0 | 1331.617 | 203.1201 | 6.5558 | 940.9155 | 720.7688 | 0 | 0 | 1661.6843 | 291.0186 | -17.702 | 5.7099 | 3.6206 | 8.3668 | 0 | 6.4695 | 18.4569 | 940.9155 | 0 | 720.7688 | 0 | 0 | 0 | 0 | 0 | 84.2919 | 0 | 448.0775 |  | 0 | 0 | 1745.9763 | 448.0775 | 3.8966 | -14.7046 | 16.9704 | 0 | 16.9704 | 0.84851 | 0 | 0.84851 | 0 |  | 0 | 0 | 0 | 0 | 0 | 0 | 0 | 9999 | 9999
ATTIC R11 - R38_Electric FAF | ATTIC R11 - R38 | 45 | 390.8346 | 0 | 504.9249 | 0 | 0 | R-All-HVAC-ER-All-All-E |  |  | 421.4685 | 0.22039 | 0.2188 | 0 | 0 | 0 | 66.042 | 152.6131 | 0 | 118.0053 | (na) | (na) | (na) | (na) | 0 | 0 | 0 | 0 | 0 | 0 | 0 | 0 | 66.042 | 152.6131 | 0 | 118.0053 | 336.6604 | 221.9988 | 77.8758 | 0 | 0 | 299.8747 | 66.042 | 4.5407 | 221.9988 | 92.1818 | 0 | 0 | 314.1806 | 152.6131 | 2.0587 | 221.9988 | 170.0576 | 0 | 0 | 392.0564 | 218.6551 | 8.4844 | 1.793 | 11.5299 | 26.6438 | 0 | 20.6019 | 58.7756 | 221.9988 | 0 | 170.0576 | 0 | 0 | 0 | 0 | 0 | 40.972 | 0 | 336.6604 |  | 0 | 0 | 433.0284 | 336.6604 | 1.2862 | 21.9332 | 4.004 | 0 | 4.004 | 0.2002 | 0 | 0.2002 | 0 |  | 0 | 0 | 0 | 0 | 0 | 0 | 0 | 9999 | 9999
ATTIC R11 - R49_Electric FAF | ATTIC R11 - R49 | 45 | 424.2629 | 0 | 588.4769 | 0 | 0 | R-All-HVAC-ER-All-All-E |  |  | 457.5169 | 0.23924 | 0.23752 | 0 | 0 | 0 | 76.9703 | 177.8666 | 0 | 137.5322 | (na) | (na) | (na) | (na) | 0 | 0 | 0 | 0 | 0 | 0 | 0 | 0 | 76.9703 | 177.8666 | 0 | 137.5322 | 392.369 | 240.9865 | 84.5366 | 0 | 0 | 325.5231 | 76.9703 | 4.2292 | 240.9865 | 100.0661 | 0 | 0 | 341.0527 | 177.8666 | 1.9175 | 240.9865 | 184.6027 | 0 | 0 | 425.5892 | 254.8368 | 11.2956 | 1.67 | 12.379 | 28.606 | 0 | 22.1191 | 63.1041 | 240.9865 | 0 | 184.6027 | 0 | 0 | 0 | 0 | 0 | 44.9132 | 0 | 392.369 |  | 0 | 0 | 470.5024 | 392.369 | 1.1991 | 26.1914 | 4.3464 | 0 | 4.3464 | 0.21732 | 0 | 0.21732 | 0 |  | 0 | 0 | 0 | 0 | 0 | 0 | 0 | 9999 | 9999
ATTIC R19 - R38_Electric FAF | ATTIC R19 - R38 | 45 | 160.6909 | 0 | 444.1599 | 0 | 0 | R-All-HVAC-ER-All-All-E |  |  | 173.286 | 0.090615 | 0.08996 | 0 | 0 | 0 | 58.0942 | 134.2469 | 0 | 103.804 | (na) | (na) | (na) | (na) | 0 | 0 | 0 | 0 | 0 | 0 | 0 | 0 | 58.0942 | 134.2469 | 0 | 103.804 | 296.1451 | 91.2744 | 32.0185 | 0 | 0 | 123.2929 | 58.0942 | 2.1223 | 91.2744 | 37.9004 | 0 | 0 | 129.1748 | 134.2469 | 0.96222 | 91.2744 | 69.9189 | 0 | 0 | 161.1933 | 192.3411 | 51.9837 | 0.83806 | 24.6683 | 57.0047 | 0 | 44.0779 | 125.751 | 91.2744 | 0 | 69.9189 | 0 | 0 | 0 | 0 | 0 | 18.1178 | 0 | 296.1451 |  | 0 | 0 | 179.311 | 296.1451 | 0.60548 | 88.3683 | 1.6462 | 0 | 1.6462 | 0.082311 | 0 | 0.082311 | 0 |  | 0 | 0 | 0 | 0 | 0 | 0 | 0 | 9999 | 9999
ATTIC R19 - R49_Electric FAF | ATTIC R19 - R49 | 45 | 193.7797 | 0 | 527.7118 | 0 | 0 | R-All-HVAC-ER-All-All-E |  |  | 208.9683 | 0.10927 | 0.10848 | 0 | 0 | 0 | 69.0225 | 159.5004 | 0 | 123.3308 | (na) | (na) | (na) | (na) | 0 | 0 | 0 | 0 | 0 | 0 | 0 | 0 | 69.0225 | 159.5004 | 0 | 123.3308 | 351.8537 | 110.0693 | 38.6116 | 0 | 0 | 148.6809 | 69.0225 | 2.1541 | 110.0693 | 45.7047 | 0 | 0 | 155.7739 | 159.5004 | 0.97664 | 110.0693 | 84.3163 | 0 | 0 | 194.3855 | 228.5228 | 50.7779 | 0.85062 | 24.3041 | 56.1631 | 0 | 43.4271 | 123.8944 | 110.0693 | 0 | 84.3163 | 0 | 0 | 0 | 0 | 0 | 22.053 | 0 | 351.8537 |  | 0 | 0 | 216.4385 | 351.8537 | 0.61514 | 86.4398 | 1.9852 | 0 | 1.9852 | 0.09926 | 0 | 0.09926 | 0 |  | 0 | 0 | 0 | 0 | 0 | 0 | 0 | 9999 | 9999
WALL R0 - R11_Electric FAF | WALL R0 - R11 | 45 | 2013.5136 | 0 | 1047.8221 | 0 | 0 | R-All-HVAC-ER-All-All-E |  |  | 2171.3343 | 1.1354 | 1.1272 | 0 | 0 | 0 | 137.0506 | 316.7032 | 0 | 244.8851 | (na) | (na) | (na) | (na) | 0 | 0 | 0 | 0 | 0 | 0 | 0 | 0 | 137.0506 | 316.7032 | 0 | 244.8851 | 698.639 | 1143.7004 | 401.2031 | 0 | 0 | 1544.9035 | 137.0506 | 11.2725 | 1143.7004 | 474.9049 | 0 | 0 | 1618.6053 | 316.7032 | 5.1108 | 1143.7004 | 876.108 | 0 | 0 | 2019.8084 | 453.7538 | -14.3127 | 4.4513 | 4.6443 | 10.7324 | 0 | 8.2986 | 23.6753 | 1143.7004 | 0 | 876.108 | 0 | 0 | 0 | 0 | 0 | 151.6259 | 0 | 698.639 |  | 0 | 0 | 2171.4343 | 698.639 | 3.1081 | -11.1523 | 20.6278 | 0 | 20.6278 | 1.0314 | 0 | 1.0314 | 0 |  | 0 | 0 | 0 | 0 | 0 | 0 | 0 | 9999 | 9999
FLOOR R0 - R19_Electric FAF | FLOOR R0 - R19 | 45 | 676.1296 | 0 | 737.5366 | 0 | 0 | R-All-HVAC-ER-All-All-E |  |  | 729.1251 | 0.38127 | 0.37852 | 0 | 0 | 0 | 96.4666 | 222.9197 | 0 | 172.3687 | (na) | (na) | (na) | (na) | 0 | 0 | 0 | 0 | 0 | 0 | 0 | 0 | 96.4666 | 222.9197 | 0 | 172.3687 | 491.7551 | 384.0499 | 134.7223 | 0 | 0 | 518.7722 | 96.4666 | 5.3777 | 384.0499 | 159.4711 | 0 | 0 | 543.521 | 222.9197 | 2.4382 | 384.0499 | 294.1935 | 0 | 0 | 678.2433 | 319.3864 | 2.5424 | 2.1236 | 9.7352 | 22.4966 | 0 | 17.3951 | 49.6269 | 384.0499 | 0 | 294.1935 | 0 | 0 | 0 | 0 | 0 | 34.0599 | 0 | 491.7551 |  | 0 | 0 | 712.3032 | 491.7551 | 1.4485 | 16.5002 | 6.9267 | 0 | 6.9267 | 0.34633 | 0 | 0.34633 | 0 |  | 0 | 0 | 0 | 0 | 0 | 0 | 0 | 9999 | 9999
FLOOR R0 - R25_Electric FAF | FLOOR R0 - R25 | 45 | 726.905 | 0 | 765.78 | 0 | 0 | R-All-HVAC-ER-All-All-E |  |  | 783.8804 | 0.40991 | 0.40695 | 0 | 0 | 0 | 100.1608 | 231.4563 | 0 | 178.9694 | (na) | (na) | (na) | (na) | 0 | 0 | 0 | 0 | 0 | 0 | 0 | 0 | 100.1608 | 231.4563 | 0 | 178.9694 | 510.5865 | 412.891 | 144.8396 | 0 | 0 | 557.7306 | 100.1608 | 5.5684 | 412.891 | 171.447 | 0 | 0 | 584.3379 | 231.4563 | 2.5246 | 412.891 | 316.2866 | 0 | 0 | 729.1775 | 331.617 | 1.439 | 2.1989 | 9.4019 | 21.7265 | 0 | 16.7996 | 47.928 | 412.891 | 0 | 316.2866 | 0 | 0 | 0 | 0 | 0 | 40.2569 | 0 | 510.5865 |  | 0 | 0 | 769.4344 | 510.5865 | 1.507 | 14.4598 | 7.4469 | 0 | 7.4469 | 0.37234 | 0 | 0.37234 | 0 |  | 0 | 0 | 0 | 0 | 0 | 0 | 0 | 9999 | 9999
FLOOR R0 - R30_Electric FAF | FLOOR R0 - R30 | 45 | 758.7504 | 0 | 789.3162 | 0 | 0 | R-All-HVAC-ER-All-All-E |  |  | 818.2218 | 0.42786 | 0.42478 | 0 | 0 | 0 | 103.2392 | 238.5701 | 0 | 184.4701 | (na) | (na) | (na) | (na) | 0 | 0 | 0 | 0 | 0 | 0 | 0 | 0 | 103.2392 | 238.5701 | 0 | 184.4701 | 526.2793 | 430.9795 | 151.185 | 0 | 0 | 582.1645 | 103.2392 | 5.639 | 430.9795 | 178.958 | 0 | 0 | 609.9375 | 238.5701 | 2.5566 | 430.9795 | 330.1429 | 0 | 0 | 761.1224 | 341.8093 | 1.0491 | 2.2267 | 9.2842 | 21.4543 | 0 | 16.5892 | 47.3277 | 430.9795 | 0 | 330.1429 | 0 | 0 | 0 | 0 | 0 | 44.3396 | 0 | 526.2793 |  | 0 | 0 | 805.462 | 526.2793 | 1.5305 | 13.6509 | 7.7732 | 0 | 7.7732 | 0.38866 | 0 | 0.38866 | 0 |  | 0 | 0 | 0 | 0 | 0 | 0 | 0 | 9999 | 9999
WINDOW CL30 Prime Window Replacement of Single Pane Base_Electric FAF | WINDOW CL30 Prime Window Replacement of Single Pane Base | 45 | 1283.8866 | 0 | 1388.7392 | 0 | 0 | R-All-HVAC-ER-All-All-E |  |  | 1384.5186 | 0.72399 | 0.71877 | 0 | 0 | 0 | 181.6411 | 419.7451 | 0 | 324.5604 | (na) | (na) | (na) | (na) | 0 | 0 | 0 | 0 | 0 | 0 | 0 | 0 | 181.6411 | 419.7451 | 0 | 324.5604 | 925.9466 | 729.2633 | 255.8211 | 0 | 0 | 985.0844 | 181.6411 | 5.4232 | 729.2633 | 302.816 | 0 | 0 | 1032.0793 | 419.7451 | 2.4588 | 729.2633 | 558.6371 | 0 | 0 | 1287.9004 | 601.3862 | 2.272 | 2.1416 | 9.6535 | 22.3078 | 0 | 17.2491 | 49.2104 | 729.2633 | 0 | 558.6371 | 0 | 0 | 0 | 0 | 0 | 155.3357 | 0 | 925.9466 |  | 0 | 0 | 1443.236 | 925.9466 | 1.5587 | 11.2656 | 13.153 | 0 | 13.153 | 0.65765 | 0 | 0.65765 | 0 |  | 0 | 0 | 0 | 0 | 0 | 0 | 0 | 9999 | 9999
WINDOW CL30 Prime Window Replacement of Double Pane Base_Electric FAF | WINDOW CL30 Prime Window Replacement of Double Pane Base | 45 | 467.1562 | 0 | 1388.7392 | 0 | 0 | R-All-HVAC-ER-All-All-E |  |  | 503.7722 | 0.26343 | 0.26153 | 0 | 0 | 0 | 181.6411 | 419.7451 | 0 | 324.5604 | (na) | (na) | (na) | (na) | 0 | 0 | 0 | 0 | 0 | 0 | 0 | 0 | 181.6411 | 419.7451 | 0 | 324.5604 | 925.9466 | 265.3504 | 93.0833 | 0 | 0 | 358.4337 | 181.6411 | 1.9733 | 265.3504 | 110.1829 | 0 | 0 | 375.5333 | 419.7451 | 0.89467 | 265.3504 | 203.2662 | 0 | 0 | 468.6166 | 601.3862 | 58.15 | 0.77923 | 26.5308 | 61.3086 | 0 | 47.4058 | 135.2452 | 265.3504 | 0 | 203.2662 | 0 | 0 | 0 | 0 | 0 | 52.2901 | 0 | 925.9466 |  | 0 | 0 | 520.9067 | 925.9466 | 0.56257 | 97.9183 | 4.7859 | 0 | 4.7859 | 0.23929 | 0 | 0.23929 | 0 |  | 0 | 0 | 0 | 0 | 0 | 0 | 0 | 9999 | 9999
WINDOW CL22 Prime Window Replacement of Single Pane Base_Electric FAF | WINDOW CL22 Prime Window Replacement of Single Pane Base | 45 | 1401.059 | 0 | 1635.523 | 0 | 0 | R-All-HVAC-ER-All-All-E |  |  | 1510.8751 | 0.79007 | 0.78436 | 0 | 0 | 0 | 213.9194 | 494.3352 | 0 | 382.2359 | (na) | (na) | (na) | (na) | 0 | 0 | 0 | 0 | 0 | 0 | 0 | 0 | 213.9194 | 494.3352 | 0 | 382.2359 | 1090.4906 | 795.8187 | 279.1683 | 0 | 0 | 1074.987 | 213.9194 | 5.0252 | 795.8187 | 330.4521 | 0 | 0 | 1126.2708 | 494.3352 | 2.2784 | 795.8187 | 609.6204 | 0 | 0 | 1405.4391 | 708.2547 | 4.8036 | 1.9844 | 10.4182 | 24.0748 | 0 | 18.6154 | 53.1084 | 795.8187 | 0 | 609.6204 | 0 | 0 | 0 | 0 | 0 | 173.1358 | 0 | 1090.4906 |  | 0 | 0 | 1578.5749 | 1090.4906 | 1.4476 | 14.9871 | 14.3534 | 0 | 14.3534 | 0.71767 | 0 | 0.71767 | 0 |  | 0 | 0 | 0 | 0 | 0 | 0 | 0 | 9999 | 9999
WINDOW CL22 Prime Window Replacement of Double Pane Base_Electric FAF | WINDOW CL22 Prime Window Replacement of Double Pane Base | 45 | 547.1729 | 0 | 1635.523 | 0 | 0 | R-All-HVAC-ER-All-All-E |  |  | 590.0607 | 0.30855 | 0.30633 | 0 | 0 | 0 | 213.9194 | 494.3352 | 0 | 382.2359 | (na) | (na) | (na) | (na) | 0 | 0 | 0 | 0 | 0 | 0 | 0 | 0 | 213.9194 | 494.3352 | 0 | 382.2359 | 1090.4906 | 310.8009 | 109.0271 | 0 | 0 | 419.828 | 213.9194 | 1.9626 | 310.8009 | 129.0556 | 0 | 0 | 439.8565 | 494.3352 | 0.88979 | 310.8009 | 238.0826 | 0 | 0 | 548.8835 | 708.2547 | 58.6314 | 0.77498 | 26.6762 | 61.6446 | 0 | 47.6656 | 135.9863 | 310.8009 | 0 | 238.0826 | 0 | 0 | 0 | 0 | 0 | 63.3509 | 0 | 1090.4906 |  | 0 | 0 | 612.2344 | 1090.4906 | 0.56143 | 98.397 | 5.6056 | 0 | 5.6056 | 0.28028 | 0 | 0.28028 | 0 |  | 0 | 0 | 0 | 0 | 0 | 0 | 0 | 9999 | 9999
CFM50 Infiltration Reduction_Electric FAF | CFM50 Infiltration Reduction | 15 | 500.159 | 0 | 555.6737 | 0 | 0 | R-All-HVAC-ER-All-All-E |  |  | 539.3619 | 0.28204 | 0.28001 | 0 | 0 | 0 | 110.8088 | 256.0622 | 0 | 323.7674 | (na) | (na) | (na) | (na) | 0 | 0 | 0 | 0 | 0 | 0 | 0 | 0 | 110.8088 | 256.0622 | 0 | 323.7674 | 690.6383 | 284.0964 | 99.6593 | 0 | 0 | 383.7557 | 110.8088 | 3.4632 | 284.0964 | 117.9669 | 0 | 0 | 402.0634 | 256.0622 | 1.5702 | 284.0964 | 217.6262 | 0 | 0 | 501.7226 | 366.871 | 20.3605 | 1.3676 | 15.1169 | 34.933 | 0 | 44.1695 | 94.2194 | 284.0964 | 0 | 217.6262 | 0 | 0 | 0 | 0 | 0 | 61.8606 | 0 | 690.6383 |  | 0 | 0 | 563.5832 | 690.6383 | 0.81603 | 56.0908 | 5.124 | 0 | 5.124 | 0.2562 | 0 | 0.2562 | 0 |  | 0 | 0 | 0 | 0 | 0 | 0 | 0 | 9999 | 9999
ATTIC R0 - R38_Electric Zonal | ATTIC R0 - R38 | 45 | 1222.3338 | 0 | 580.8565 | 0 | 0 | R-All-HVAC-ER-All-All-E |  |  | 1318.1413 | 0.68928 | 0.68431 | 0 | 0 | 0 | 75.9735 | 175.5633 | 0 | 135.7512 | (na) | (na) | (na) | (na) | 0 | 0 | 0 | 0 | 0 | 0 | 0 | 0 | 75.9735 | 175.5633 | 0 | 135.7512 | 387.2881 | 694.3006 | 243.5564 | 0 | 0 | 937.857 | 75.9735 | 12.3445 | 694.3006 | 288.2982 | 0 | 0 | 982.5988 | 175.5633 | 5.5968 | 694.3006 | 531.8546 | 0 | 0 | 1226.1552 | 251.5369 | -15.648 | 4.8747 | 4.241 | 9.8004 | 0 | 7.578 | 21.6193 | 694.3006 | 0 | 531.8546 | 0 | 0 | 0 | 0 | 0 | 57.1943 | 0 | 387.2881 |  | 0 | 0 | 1283.3495 | 387.2881 | 3.3137 | -11.2628 | 12.5224 | 0 | 12.5224 | 0.62612 | 0 | 0.62612 | 0 |  | 0 | 0 | 0 | 0 | 0 | 0 | 0 | 9999 | 9999
ATTIC R0 - R49_Electric Zonal | ATTIC R0 - R49 | 45 | 1239.8591 | 0 | 663.3265 | 0 | 0 | R-All-HVAC-ER-All-All-E |  |  | 1337.0402 | 0.69916 | 0.69412 | 0 | 0 | 0 | 86.7603 | 200.4898 | 0 | 155.0252 | (na) | (na) | (na) | (na) | 0 | 0 | 0 | 0 | 0 | 0 | 0 | 0 | 86.7603 | 200.4898 | 0 | 155.0252 | 442.2752 | 704.2552 | 247.0484 | 0 | 0 | 951.3035 | 86.7603 | 10.9647 | 704.2552 | 292.4317 | 0 | 0 | 996.6868 | 200.4898 | 4.9713 | 704.2552 | 539.4801 | 0 | 0 | 1243.7352 | 287.2501 | -13.8811 | 4.3298 | 4.7747 | 11.0336 | 0 | 8.5315 | 24.3399 | 704.2552 | 0 | 539.4801 | 0 | 0 | 0 | 0 | 0 | 59.108 | 0 | 442.2752 |  | 0 | 0 | 1302.8432 | 442.2752 | 2.9458 | -8.6024 | 12.702 | 0 | 12.702 | 0.63509 | 0 | 0.63509 | 0 |  | 0 | 0 | 0 | 0 | 0 | 0 | 0 | 9999 | 9999
ATTIC R11 - R38_Electric Zonal | ATTIC R11 - R38 | 45 | 212.0767 | 0 | 498.3865 | 0 | 0 | R-All-HVAC-ER-All-All-E |  |  | 228.6995 | 0.11959 | 0.11873 | 0 | 0 | 0 | 65.1868 | 150.6368 | 0 | 116.4772 | (na) | (na) | (na) | (na) | 0 | 0 | 0 | 0 | 0 | 0 | 0 | 0 | 65.1868 | 150.6368 | 0 | 116.4772 | 332.3009 | 120.4622 | 42.2574 | 0 | 0 | 162.7196 | 65.1868 | 2.4962 | 120.4622 | 50.0202 | 0 | 0 | 170.4823 | 150.6368 | 1.1317 | 120.4622 | 92.2776 | 0 | 0 | 212.7397 | 215.8237 | 39.7497 | 0.98571 | 20.9732 | 48.4659 | 0 | 37.4754 | 106.9145 | 120.4622 | 0 | 92.2776 | 0 | 0 | 0 | 0 | 0 | 22.2811 | 0 | 332.3009 |  | 0 | 0 | 235.0209 | 332.3009 | 0.70725 | 70.0564 | 2.1727 | 0 | 2.1727 | 0.10863 | 0 | 0.10863 | 0 |  | 0 | 0 | 0 | 0 | 0 | 0 | 0 | 9999 | 9999
ATTIC R11 - R49_Electric Zonal | ATTIC R11 - R49 | 45 | 230.1422 | 0 | 580.8565 | 0 | 0 | R-All-HVAC-ER-All-All-E |  |  | 248.1809 | 0.12978 | 0.12884 | 0 | 0 | 0 | 75.9735 | 175.5633 | 0 | 135.7512 | (na) | (na) | (na) | (na) | 0 | 0 | 0 | 0 | 0 | 0 | 0 | 0 | 75.9735 | 175.5633 | 0 | 135.7512 | 387.2881 | 130.7236 | 45.857 | 0 | 0 | 176.5806 | 75.9735 | 2.3242 | 130.7236 | 54.2811 | 0 | 0 | 185.0047 | 175.5633 | 1.0538 | 130.7236 | 100.1381 | 0 | 0 | 230.8617 | 251.5369 | 44.8873 | 0.9178 | 22.525 | 52.0518 | 0 | 40.2481 | 114.8248 | 130.7236 | 0 | 100.1381 | 0 | 0 | 0 | 0 | 0 | 24.4602 | 0 | 387.2881 |  | 0 | 0 | 255.3219 | 387.2881 | 0.65926 | 77.8834 | 2.3577 | 0 | 2.3577 | 0.11789 | 0 | 0.11789 | 0 |  | 0 | 0 | 0 | 0 | 0 | 0 | 0 | 9999 | 9999
ATTIC R19 - R38_Electric Zonal | ATTIC R19 - R38 | 45 | 110.7569 | 0 | 438.4083 | 0 | 0 | R-All-HVAC-ER-All-All-E |  |  | 119.4381 | 0.062456 | 0.062006 | 0 | 0 | 0 | 57.3419 | 132.5085 | 0 | 102.4598 | (na) | (na) | (na) | (na) | 0 | 0 | 0 | 0 | 0 | 0 | 0 | 0 | 57.3419 | 132.5085 | 0 | 102.4598 | 292.3102 | 62.9113 | 22.0689 | 0 | 0 | 84.9801 | 57.3419 | 1.482 | 62.9113 | 26.123 | 0 | 0 | 89.0342 | 132.5085 | 0.67191 | 62.9113 | 48.1919 | 0 | 0 | 111.1031 | 189.8504 | 87.271 | 0.58521 | 35.3264 | 81.634 | 0 | 63.122 | 180.0824 | 62.9113 | 0 | 48.1919 | 0 | 0 | 0 | 0 | 0 | 11.9733 | 0 | 292.3102 |  | 0 | 0 | 123.0764 | 292.3102 | 0.42105 | 143.0167 | 1.1347 | 0 | 1.1347 | 0.056733 | 0 | 0.056733 | 0 |  | 0 | 0 | 0 | 0 | 0 | 0 | 0 | 9999 | 9999
ATTIC R19 - R49_Electric Zonal | ATTIC R19 - R49 | 45 | 133.477 | 0 | 520.8783 | 0 | 0 | R-All-HVAC-ER-All-All-E |  |  | 143.9391 | 0.075268 | 0.074725 | 0 | 0 | 0 | 68.1287 | 157.435 | 0 | 121.7338 | (na) | (na) | (na) | (na) | 0 | 0 | 0 | 0 | 0 | 0 | 0 | 0 | 68.1287 | 157.435 | 0 | 121.7338 | 347.2974 | 75.8166 | 26.596 | 0 | 0 | 102.4126 | 68.1287 | 1.5032 | 75.8166 | 31.4817 | 0 | 0 | 107.2983 | 157.435 | 0.68154 | 75.8166 | 58.0777 | 0 | 0 | 133.8943 | 225.5636 | 85.6189 | 0.5936 | 34.8274 | 80.4809 | 0 | 62.2304 | 177.5387 | 75.8166 | 0 | 58.0777 | 0 | 0 | 0 | 0 | 0 | 14.5937 | 0 | 347.2974 |  | 0 | 0 | 148.488 | 347.2974 | 0.42755 | 140.389 | 1.3674 | 0 | 1.3674 | 0.068371 | 0 | 0.068371 | 0 |  | 0 | 0 | 0 | 0 | 0 | 0 | 0 | 9999 | 9999
WALL R0 - R11_Electric Zonal | WALL R0 - R11 | 45 | 1167.7506 | 0 | 1034.2534 | 0 | 0 | R-All-HVAC-ER-All-All-E |  |  | 1259.2798 | 0.6585 | 0.65375 | 0 | 0 | 0 | 135.2759 | 312.6021 | 0 | 241.714 | (na) | (na) | (na) | (na) | 0 | 0 | 0 | 0 | 0 | 0 | 0 | 0 | 135.2759 | 312.6021 | 0 | 241.714 | 689.592 | 663.2967 | 232.6804 | 0 | 0 | 895.977 | 135.2759 | 6.6233 | 663.2967 | 275.4243 | 0 | 0 | 938.7209 | 312.6021 | 3.0029 | 663.2967 | 508.1047 | 0 | 0 | 1171.4013 | 447.878 | -3.5191 | 2.6154 | 7.9044 | 18.2658 | 0 | 14.1237 | 40.294 | 663.2967 | 0 | 508.1047 | 0 | 0 | 0 | 0 | 0 | 75.1862 | 0 | 689.592 |  | 0 | 0 | 1246.5875 | 689.592 | 1.8077 | 6.2113 | 11.9632 | 0 | 11.9632 | 0.59816 | 0 | 0.59816 | 0 |  | 0 | 0 | 0 | 0 | 0 | 0 | 0 | 9999 | 9999
FLOOR R0 - R19_Electric Zonal | FLOOR R0 - R19 | 45 | 552.494 | 0 | 727.986 | 0 | 0 | R-All-HVAC-ER-All-All-E |  |  | 595.7989 | 0.31155 | 0.30931 | 0 | 0 | 0 | 95.2175 | 220.033 | 0 | 170.1366 | (na) | (na) | (na) | (na) | 0 | 0 | 0 | 0 | 0 | 0 | 0 | 0 | 95.2175 | 220.033 | 0 | 170.1366 | 485.3871 | 313.8234 | 110.0873 | 0 | 0 | 423.9107 | 95.2175 | 4.452 | 313.8234 | 130.3106 | 0 | 0 | 444.1339 | 220.033 | 2.0185 | 313.8234 | 240.3979 | 0 | 0 | 554.2213 | 315.2505 | 9.2444 | 1.758 | 11.7594 | 27.1743 | 0 | 21.012 | 59.9458 | 313.8234 | 0 | 240.3979 | 0 | 0 | 0 | 0 | 0 | 32.3793 | 0 | 485.3871 |  | 0 | 0 | 586.6006 | 485.3871 | 1.2085 | 26.2575 | 5.6601 | 0 | 5.6601 | 0.283 | 0 | 0.283 | 0 |  | 0 | 0 | 0 | 0 | 0 | 0 | 0 | 9999 | 9999
FLOOR R0 - R25_Electric Zonal | FLOOR R0 - R25 | 45 | 591.8909 | 0 | 755.8637 | 0 | 0 | R-All-HVAC-ER-All-All-E |  |  | 638.2838 | 0.33377 | 0.33136 | 0 | 0 | 0 | 98.8637 | 228.4591 | 0 | 176.6519 | (na) | (na) | (na) | (na) | 0 | 0 | 0 | 0 | 0 | 0 | 0 | 0 | 98.8637 | 228.4591 | 0 | 176.6519 | 503.9747 | 336.2013 | 117.9373 | 0 | 0 | 454.1386 | 98.8637 | 4.5936 | 336.2013 | 139.6027 | 0 | 0 | 475.804 | 228.4591 | 2.0827 | 336.2013 | 257.54 | 0 | 0 | 593.7413 | 327.3228 | 8.0446 | 1.8139 | 11.3971 | 26.3369 | 0 | 20.3645 | 58.0985 | 336.2013 | 0 | 257.54 | 0 | 0 | 0 | 0 | 0 | 37.2039 | 0 | 503.9747 |  | 0 | 0 | 630.9452 | 503.9747 | 1.2519 | 24.1203 | 6.0637 | 0 | 6.0637 | 0.30318 | 0 | 0.30318 | 0 |  | 0 | 0 | 0 | 0 | 0 | 0 | 0 | 9999 | 9999
FLOOR R0 - R30_Electric Zonal | FLOOR R0 - R30 | 45 | 616.433 | 0 | 779.0951 | 0 | 0 | R-All-HVAC-ER-All-All-E |  |  | 664.7495 | 0.34761 | 0.3451 | 0 | 0 | 0 | 101.9023 | 235.4807 | 0 | 182.0813 | (na) | (na) | (na) | (na) | 0 | 0 | 0 | 0 | 0 | 0 | 0 | 0 | 101.9023 | 235.4807 | 0 | 182.0813 | 519.4643 | 350.1415 | 122.8275 | 0 | 0 | 472.969 | 101.9023 | 4.6414 | 350.1415 | 145.3912 | 0 | 0 | 495.5327 | 235.4807 | 2.1043 | 350.1415 | 268.2186 | 0 | 0 | 618.3601 | 337.383 | 7.6559 | 1.8328 | 11.2797 | 26.0656 | 0 | 20.1548 | 57.5 | 350.1415 | 0 | 268.2186 | 0 | 0 | 0 | 0 | 0 | 40.3826 | 0 | 519.4643 |  | 0 | 0 | 658.7427 | 519.4643 | 1.2681 | 23.3406 | 6.3152 | 0 | 6.3152 | 0.31576 | 0 | 0.31576 | 0 |  | 0 | 0 | 0 | 0 | 0 | 0 | 0 | 9999 | 9999
WINDOW CL30 Prime Window Replacement of Single Pane Base_Electric Zonal | WINDOW CL30 Prime Window Replacement of Single Pane Base | 45 | 655.9818 | 0 | 1370.7559 | 0 | 0 | R-All-HVAC-ER-All-All-E |  |  | 707.3982 | 0.36991 | 0.36724 | 0 | 0 | 0 | 179.289 | 414.3096 | 0 | 320.3576 | (na) | (na) | (na) | (na) | 0 | 0 | 0 | 0 | 0 | 0 | 0 | 0 | 179.289 | 414.3096 | 0 | 320.3576 | 913.9562 | 372.6057 | 130.7078 | 0 | 0 | 503.3135 | 179.289 | 2.8073 | 372.6057 | 154.7191 | 0 | 0 | 527.3248 | 414.3096 | 1.2728 | 372.6057 | 285.4269 | 0 | 0 | 658.0326 | 593.5986 | 32.0552 | 1.1085 | 18.6492 | 43.0954 | 0 | 33.3228 | 95.0674 | 372.6057 | 0 | 285.4269 | 0 | 0 | 0 | 0 | 0 | 70.1689 | 0 | 913.9562 |  | 0 | 0 | 728.2015 | 913.9562 | 0.79676 | 58.0792 | 6.7203 | 0 | 6.7203 | 0.33601 | 0 | 0.33601 | 0 |  | 0 | 0 | 0 | 0 | 0 | 0 | 0 | 9999 | 9999
WINDOW CL30 Prime Window Replacement of Double Pane Base_Electric Zonal | WINDOW CL30 Prime Window Replacement of Double Pane Base | 45 | 352.065 | 0 | 1370.7559 | 0 | 0 | R-All-HVAC-ER-All-All-E |  |  | 379.6601 | 0.19853 | 0.1971 | 0 | 0 | 0 | 179.289 | 414.3096 | 0 | 320.3576 | (na) | (na) | (na) | (na) | 0 | 0 | 0 | 0 | 0 | 0 | 0 | 0 | 179.289 | 414.3096 | 0 | 320.3576 | 913.9562 | 199.9772 | 70.1508 | 0 | 0 | 270.128 | 179.289 | 1.5067 | 199.9772 | 83.0376 | 0 | 0 | 283.0148 | 414.3096 | 0.6831 | 199.9772 | 153.1884 | 0 | 0 | 353.1656 | 593.5986 | 85.3557 | 0.59496 | 34.7479 | 80.2972 | 0 | 62.0884 | 177.1334 | 199.9772 | 0 | 153.1884 | 0 | 0 | 0 | 0 | 0 | 38.1631 | 0 | 913.9562 |  | 0 | 0 | 391.3287 | 913.9562 | 0.42817 | 140.0477 | 3.6068 | 0 | 3.6068 | 0.18034 | 0 | 0.18034 | 0 |  | 0 | 0 | 0 | 0 | 0 | 0 | 0 | 9999 | 9999
WINDOW CL22 Prime Window Replacement of Single Pane Base_Electric Zonal | WINDOW CL22 Prime Window Replacement of Single Pane Base | 45 | 715.7885 | 0 | 1614.344 | 0 | 0 | R-All-HVAC-ER-All-All-E |  |  | 771.8925 | 0.40364 | 0.40072 | 0 | 0 | 0 | 211.1493 | 487.9339 | 0 | 377.2862 | (na) | (na) | (na) | (na) | 0 | 0 | 0 | 0 | 0 | 0 | 0 | 0 | 211.1493 | 487.9339 | 0 | 377.2862 | 1076.3694 | 406.5766 | 142.6246 | 0 | 0 | 549.2012 | 211.1493 | 2.601 | 406.5766 | 168.825 | 0 | 0 | 575.4017 | 487.9339 | 1.1793 | 406.5766 | 311.4496 | 0 | 0 | 718.0262 | 699.0832 | 36.9517 | 1.0271 | 20.1281 | 46.513 | 0 | 35.9653 | 102.6064 | 406.5766 | 0 | 311.4496 | 0 | 0 | 0 | 0 | 0 | 78.349 | 0 | 1076.3694 |  | 0 | 0 | 796.3753 | 1076.3694 | 0.73987 | 65.4483 | 7.333 | 0 | 7.333 | 0.36665 | 0 | 0.36665 | 0 |  | 0 | 0 | 0 | 0 | 0 | 0 | 0 | 9999 | 9999
WINDOW CL22 Prime Window Replacement of Double Pane Base_Electric Zonal | WINDOW CL22 Prime Window Replacement of Double Pane Base | 45 | 412.156 | 0 | 1614.344 | 0 | 0 | R-All-HVAC-ER-All-All-E |  |  | 444.4611 | 0.23242 | 0.23074 | 0 | 0 | 0 | 211.1493 | 487.9339 | 0 | 377.2862 | (na) | (na) | (na) | (na) | 0 | 0 | 0 | 0 | 0 | 0 | 0 | 0 | 211.1493 | 487.9339 | 0 | 377.2862 | 1076.3694 | 234.1096 | 82.1242 | 0 | 0 | 316.2339 | 211.1493 | 1.4977 | 234.1096 | 97.2106 | 0 | 0 | 331.3203 | 487.9339 | 0.67903 | 234.1096 | 179.3348 | 0 | 0 | 413.4445 | 699.0832 | 86.0458 | 0.59141 | 34.9563 | 80.7788 | 0 | 62.4608 | 178.1959 | 234.1096 | 0 | 179.3348 | 0 | 0 | 0 | 0 | 0 | 46.5721 | 0 | 1076.3694 |  | 0 | 0 | 460.0166 | 1076.3694 | 0.42738 | 140.7964 | 4.2224 | 0 | 4.2224 | 0.21112 | 0 | 0.21112 | 0 |  | 0 | 0 | 0 | 0 | 0 | 0 | 0 | 9999 | 9999
CFM50 Infiltration Reduction_Electric Zonal | CFM50 Infiltration Reduction | 15 | 400.6844 | 0 | 548.4781 | 0 | 0 | R-All-HVAC-ER-All-All-E |  |  | 432.0903 | 0.22595 | 0.22432 | 0 | 0 | 0 | 109.3739 | 252.7464 | 0 | 319.5748 | (na) | (na) | (na) | (na) | 0 | 0 | 0 | 0 | 0 | 0 | 0 | 0 | 109.3739 | 252.7464 | 0 | 319.5748 | 681.695 | 227.5936 | 79.8384 | 0 | 0 | 307.4321 | 109.3739 | 2.8108 | 227.5936 | 94.5049 | 0 | 0 | 322.0986 | 252.7464 | 1.2744 | 227.5936 | 174.3434 | 0 | 0 | 401.937 | 362.1202 | 31.977 | 1.11 | 18.6256 | 43.0408 | 0 | 54.4212 | 116.0876 | 227.5936 | 0 | 174.3434 | 0 | 0 | 0 | 0 | 0 | 48.3708 | 0 | 681.695 |  | 0 | 0 | 450.3078 | 681.695 | 0.66057 | 78.161 | 4.1049 | 0 | 4.1049 | 0.20524 | 0 | 0.20524 | 0 |  | 0 | 0 | 0 | 0 | 0 | 0 | 0 | 9999 | 9999
ATTIC R0 - R38_Heat Pump | ATTIC R0 - R38 | 45 | 681.2397 | 0 | 595.7179 | 0 | 0 | R-All-HVAC-ER-All-All-E |  |  | 734.6358 | 0.38415 | 0.38138 | 0 | 0 | 0 | 77.9174 | 180.0551 | 0 | 139.2244 | (na) | (na) | (na) | (na) | 0 | 0 | 0 | 0 | 0 | 0 | 0 | 0 | 77.9174 | 180.0551 | 0 | 139.2244 | 397.1969 | 386.9525 | 135.7406 | 0 | 0 | 522.6931 | 77.9174 | 6.7083 | 386.9525 | 160.6764 | 0 | 0 | 547.6289 | 180.0551 | 3.0415 | 386.9525 | 296.4169 | 0 | 0 | 683.3695 | 257.9725 | -3.8506 | 2.649 | 7.8043 | 18.0345 | 0 | 13.9448 | 39.7836 | 386.9525 | 0 | 296.4169 | 0 | 0 | 0 | 0 | 0 | 38.678 | 0 | 397.1969 |  | 0 | 0 | 722.0475 | 397.1969 | 1.8179 | 6.2202 | 6.9791 | 0 | 6.9791 | 0.34895 | 0 | 0.34895 | 0 |  | 0 | 0 | 0 | 0 | 0 | 0 | 0 | 9999 | 9999
ATTIC R0 - R49_Heat Pump | ATTIC R0 - R49 | 45 | 690.4407 | 0 | 680.2979 | 0 | 0 | R-All-HVAC-ER-All-All-E |  |  | 744.558 | 0.38934 | 0.38653 | 0 | 0 | 0 | 88.9801 | 205.6194 | 0 | 158.9915 | (na) | (na) | (na) | (na) | 0 | 0 | 0 | 0 | 0 | 0 | 0 | 0 | 88.9801 | 205.6194 | 0 | 158.9915 | 453.591 | 392.1788 | 137.5739 | 0 | 0 | 529.7527 | 88.9801 | 5.9536 | 392.1788 | 162.8465 | 0 | 0 | 555.0253 | 205.6194 | 2.6993 | 392.1788 | 300.4204 | 0 | 0 | 692.5992 | 294.5994 | -0.57527 | 2.351 | 8.7936 | 20.3206 | 0 | 15.7125 | 44.8266 | 392.1788 | 0 | 300.4204 | 0 | 0 | 0 | 0 | 0 | 40.004 | 0 | 453.591 |  | 0 | 0 | 732.6032 | 453.591 | 1.6151 | 11.1838 | 7.0733 | 0 | 7.0733 | 0.35367 | 0 | 0.35367 | 0 |  | 0 | 0 | 0 | 0 | 0 | 0 | 0 | 9999 | 9999
ATTIC R11 - R38_Heat Pump | ATTIC R11 - R38 | 45 | 130.8955 | 0 | 511.1379 | 0 | 0 | R-All-HVAC-ER-All-All-E |  |  | 141.1552 | 0.073813 | 0.07328 | 0 | 0 | 0 | 66.8546 | 154.4909 | 0 | 119.4574 | (na) | (na) | (na) | (na) | 0 | 0 | 0 | 0 | 0 | 0 | 0 | 0 | 66.8546 | 154.4909 | 0 | 119.4574 | 340.8029 | 74.3502 | 26.0816 | 0 | 0 | 100.4318 | 66.8546 | 1.5022 | 74.3502 | 30.8729 | 0 | 0 | 105.2231 | 154.4909 | 0.6811 | 74.3502 | 56.9545 | 0 | 0 | 131.3047 | 221.3456 | 85.6942 | 0.59321 | 34.8502 | 80.5334 | 0 | 62.2711 | 177.6547 | 74.3502 | 0 | 56.9545 | 0 | 0 | 0 | 0 | 0 | 15.8923 | 0 | 340.8029 |  | 0 | 0 | 147.197 | 340.8029 | 0.43191 | 139.6809 | 1.341 | 0 | 1.341 | 0.067049 | 0 | 0.067049 | 0 |  | 0 | 0 | 0 | 0 | 0 | 0 | 0 | 9999 | 9999
ATTIC R11 - R49_Heat Pump | ATTIC R11 - R49 | 45 | 141.9485 | 0 | 595.7179 | 0 | 0 | R-All-HVAC-ER-All-All-E |  |  | 153.0745 | 0.080046 | 0.079468 | 0 | 0 | 0 | 77.9174 | 180.0551 | 0 | 139.2244 | (na) | (na) | (na) | (na) | 0 | 0 | 0 | 0 | 0 | 0 | 0 | 0 | 77.9174 | 180.0551 | 0 | 139.2244 | 397.1969 | 80.6285 | 28.284 | 0 | 0 | 108.9124 | 77.9174 | 1.3978 | 80.6285 | 33.4798 | 0 | 0 | 114.1083 | 180.0551 | 0.63374 | 80.6285 | 61.7638 | 0 | 0 | 142.3922 | 257.9725 | 94.316 | 0.55197 | 37.4543 | 86.5511 | 0 | 66.9241 | 190.9295 | 80.6285 | 0 | 61.7638 | 0 | 0 | 0 | 0 | 0 | 17.4306 | 0 | 397.1969 |  | 0 | 0 | 159.8229 | 397.1969 | 0.40238 | 152.8614 | 1.4542 | 0 | 1.4542 | 0.07271 | 0 | 0.07271 | 0 |  | 0 | 0 | 0 | 0 | 0 | 0 | 0 | 9999 | 9999
ATTIC R19 - R38_Heat Pump | ATTIC R19 - R38 | 45 | 66.9621 | 0 | 449.6251 | 0 | 0 | R-All-HVAC-ER-All-All-E |  |  | 72.2106 | 0.03776 | 0.037488 | 0 | 0 | 0 | 58.809 | 135.8988 | 0 | 105.0813 | (na) | (na) | (na) | (na) | 0 | 0 | 0 | 0 | 0 | 0 | 0 | 0 | 58.809 | 135.8988 | 0 | 105.0813 | 299.7891 | 38.0353 | 13.3425 | 0 | 0 | 51.3778 | 58.809 | 0.87364 | 38.0353 | 15.7936 | 0 | 0 | 53.8289 | 135.8988 | 0.3961 | 38.0353 | 29.1361 | 0 | 0 | 67.1714 | 194.7078 | 168.7155 | 0.34499 | 59.9257 | 138.4792 | 0 | 107.0766 | 305.4815 | 38.0353 | 0 | 29.1361 | 0 | 0 | 0 | 0 | 0 | 8.7709 | 0 | 299.7891 |  | 0 | 0 | 75.9423 | 299.7891 | 0.25332 | 266.8547 | 0.68601 | 0 | 0.68601 | 0.0343 | 0 | 0.0343 | 0 |  | 0 | 0 | 0 | 0 | 0 | 0 | 0 | 9999 | 9999
ATTIC R19 - R49_Heat Pump | ATTIC R19 - R49 | 45 | 80.6493 | 0 | 534.2051 | 0 | 0 | R-All-HVAC-ER-All-All-E |  |  | 86.9707 | 0.045479 | 0.04515 | 0 | 0 | 0 | 69.8717 | 161.463 | 0 | 124.8484 | (na) | (na) | (na) | (na) | 0 | 0 | 0 | 0 | 0 | 0 | 0 | 0 | 69.8717 | 161.463 | 0 | 124.8484 | 356.1831 | 45.8098 | 16.0698 | 0 | 0 | 61.8796 | 69.8717 | 0.88562 | 45.8098 | 19.0218 | 0 | 0 | 64.8316 | 161.463 | 0.40153 | 45.8098 | 35.0916 | 0 | 0 | 80.9014 | 231.3347 | 166.032 | 0.34972 | 59.1152 | 136.6062 | 0 | 105.6283 | 301.3496 | 45.8098 | 0 | 35.0916 | 0 | 0 | 0 | 0 | 0 | 10.6647 | 0 | 356.1831 |  | 0 | 0 | 91.5661 | 356.1831 | 0.25708 | 262.6374 | 0.82623 | 0 | 0.82623 | 0.041311 | 0 | 0.041311 | 0 |  | 0 | 0 | 0 | 0 | 0 | 0 | 0 | 9999 | 9999
WALL R0 - R11_Heat Pump | WALL R0 - R11 | 45 | 796.9494 | 0 | 1060.7151 | 0 | 0 | R-All-HVAC-ER-All-All-E |  |  | 859.4149 | 0.4494 | 0.44616 | 0 | 0 | 0 | 138.737 | 320.6001 | 0 | 247.8983 | (na) | (na) | (na) | (na) | 0 | 0 | 0 | 0 | 0 | 0 | 0 | 0 | 138.737 | 320.6001 | 0 | 247.8983 | 707.2354 | 452.677 | 158.7963 | 0 | 0 | 611.4733 | 138.737 | 4.4074 | 452.677 | 187.9675 | 0 | 0 | 640.6445 | 320.6001 | 1.9983 | 452.677 | 346.7638 | 0 | 0 | 799.4409 | 459.3371 | 9.6383 | 1.7404 | 11.8784 | 27.4493 | 0 | 21.2247 | 60.5524 | 452.677 | 0 | 346.7638 | 0 | 0 | 0 | 0 | 0 | 67.0574 | 0 | 707.2354 |  | 0 | 0 | 866.4983 | 707.2354 | 1.2252 | 25.1217 | 8.1645 | 0 | 8.1645 | 0.40822 | 0 | 0.40822 | 0 |  | 0 | 0 | 0 | 0 | 0 | 0 | 0 | 9999 | 9999
FLOOR R0 - R19_Heat Pump | FLOOR R0 - R19 | 45 | 139.4214 | 0 | 746.6117 | 0 | 0 | R-All-HVAC-ER-All-All-E |  |  | 150.3494 | 0.078621 | 0.078053 | 0 | 0 | 0 | 97.6536 | 225.6627 | 0 | 174.4896 | (na) | (na) | (na) | (na) | 0 | 0 | 0 | 0 | 0 | 0 | 0 | 0 | 97.6536 | 225.6627 | 0 | 174.4896 | 497.8059 | 79.1931 | 27.7804 | 0 | 0 | 106.9735 | 97.6536 | 1.0954 | 79.1931 | 32.8838 | 0 | 0 | 112.0769 | 225.6627 | 0.49666 | 79.1931 | 60.6642 | 0 | 0 | 139.8573 | 323.3163 | 128.5432 | 0.43257 | 47.7922 | 110.4404 | 0 | 85.3961 | 243.6287 | 79.1931 | 0 | 60.6642 | 0 | 0 | 0 | 0 | 0 | 0.60357 | 0 | 497.8059 |  | 0 | 0 | 140.4609 | 497.8059 | 0.28216 | 213.644 | 1.4283 | 0 | 1.4283 | 0.071416 | 0 | 0.071416 | 0 |  | 0 | 0 | 0 | 0 | 0 | 0 | 0 | 9999 | 9999
FLOOR R0 - R25_Heat Pump | FLOOR R0 - R25 | 45 | 149.9682 | 0 | 775.2027 | 0 | 0 | R-All-HVAC-ER-All-All-E |  |  | 161.7228 | 0.084568 | 0.083958 | 0 | 0 | 0 | 101.3932 | 234.3043 | 0 | 181.1716 | (na) | (na) | (na) | (na) | 0 | 0 | 0 | 0 | 0 | 0 | 0 | 0 | 101.3932 | 234.3043 | 0 | 181.1716 | 516.869 | 85.1838 | 29.8819 | 0 | 0 | 115.0657 | 101.3932 | 1.1348 | 85.1838 | 35.3713 | 0 | 0 | 120.5551 | 234.3043 | 0.51452 | 85.1838 | 65.2532 | 0 | 0 | 150.437 | 335.6974 | 123.0486 | 0.44813 | 46.1326 | 106.6054 | 0 | 82.4307 | 235.1687 | 85.1838 | 0 | 65.2532 | 0 | 0 | 0 | 0 | 0 | 1.997 | 0 | 516.869 |  | 0 | 0 | 152.434 | 516.869 | 0.29492 | 204.5707 | 1.5364 | 0 | 1.5364 | 0.076818 | 0 | 0.076818 | 0 |  | 0 | 0 | 0 | 0 | 0 | 0 | 0 | 9999 | 9999
FLOOR R0 - R30_Heat Pump | FLOOR R0 - R30 | 45 | 156.59 | 0 | 799.0285 | 0 | 0 | R-All-HVAC-ER-All-All-E |  |  | 168.8636 | 0.088302 | 0.087665 | 0 | 0 | 0 | 104.5095 | 241.5056 | 0 | 186.7399 | (na) | (na) | (na) | (na) | 0 | 0 | 0 | 0 | 0 | 0 | 0 | 0 | 104.5095 | 241.5056 | 0 | 186.7399 | 532.755 | 88.945 | 31.2014 | 0 | 0 | 120.1464 | 104.5095 | 1.1496 | 88.945 | 36.9331 | 0 | 0 | 125.8781 | 241.5056 | 0.52122 | 88.945 | 68.1345 | 0 | 0 | 157.0795 | 346.0151 | 121.0855 | 0.45397 | 45.5397 | 105.2352 | 0 | 81.3713 | 232.1462 | 88.945 | 0 | 68.1345 | 0 | 0 | 0 | 0 | 0 | 2.9237 | 0 | 532.755 |  | 0 | 0 | 160.0032 | 532.755 | 0.30033 | 201.1828 | 1.6042 | 0 | 1.6042 | 0.08021 | 0 | 0.08021 | 0 |  | 0 | 0 | 0 | 0 | 0 | 0 | 0 | 9999 | 9999
WINDOW CL30 Prime Window Replacement of Single Pane Base_Heat Pump | WINDOW CL30 Prime Window Replacement of Single Pane Base | 45 | 518.0352 | 0 | 1405.8271 | 0 | 0 | R-All-HVAC-ER-All-All-E |  |  | 558.6392 | 0.29212 | 0.29001 | 0 | 0 | 0 | 183.8762 | 424.9099 | 0 | 328.554 | (na) | (na) | (na) | (na) | 0 | 0 | 0 | 0 | 0 | 0 | 0 | 0 | 183.8762 | 424.9099 | 0 | 328.554 | 937.34 | 294.2503 | 103.2212 | 0 | 0 | 397.4716 | 183.8762 | 2.1616 | 294.2503 | 122.1832 | 0 | 0 | 416.4335 | 424.9099 | 0.98005 | 294.2503 | 225.4044 | 0 | 0 | 519.6547 | 608.786 | 50.4975 | 0.85359 | 24.2194 | 55.9675 | 0 | 43.2758 | 123.4627 | 294.2503 | 0 | 225.4044 | 0 | 0 | 0 | 0 | 0 | 76.6549 | 0 | 937.34 |  | 0 | 0 | 596.3096 | 937.34 | 0.63617 | 83.6767 | 5.3071 | 0 | 5.3071 | 0.26535 | 0 | 0.26535 | 0 |  | 0 | 0 | 0 | 0 | 0 | 0 | 0 | 9999 | 9999
WINDOW CL30 Prime Window Replacement of Double Pane Base_Heat Pump | WINDOW CL30 Prime Window Replacement of Double Pane Base | 45 | 233.6035 | 0 | 1405.8271 | 0 | 0 | R-All-HVAC-ER-All-All-E |  |  | 251.9136 | 0.13173 | 0.13078 | 0 | 0 | 0 | 183.8762 | 424.9099 | 0 | 328.554 | (na) | (na) | (na) | (na) | 0 | 0 | 0 | 0 | 0 | 0 | 0 | 0 | 183.8762 | 424.9099 | 0 | 328.554 | 937.34 | 132.6897 | 46.5467 | 0 | 0 | 179.2364 | 183.8762 | 0.97477 | 132.6897 | 55.0975 | 0 | 0 | 187.7871 | 424.9099 | 0.44195 | 132.6897 | 101.6442 | 0 | 0 | 234.3339 | 608.786 | 148.1317 | 0.38492 | 53.7086 | 124.1125 | 0 | 95.9678 | 273.7888 | 132.6897 | 0 | 101.6442 | 0 | 0 | 0 | 0 | 0 | 33.3548 | 0 | 937.34 |  | 0 | 0 | 267.6886 | 937.34 | 0.28558 | 234.3568 | 2.3932 | 0 | 2.3932 | 0.11966 | 0 | 0.11966 | 0 |  | 0 | 0 | 0 | 0 | 0 | 0 | 0 | 9999 | 9999
WINDOW CL22 Prime Window Replacement of Single Pane Base_Heat Pump | WINDOW CL22 Prime Window Replacement of Single Pane Base | 45 | 568.4006 | 0 | 1655.6475 | 0 | 0 | R-All-HVAC-ER-All-All-E |  |  | 612.9523 | 0.32052 | 0.31821 | 0 | 0 | 0 | 216.5516 | 500.4178 | 0 | 386.9392 | (na) | (na) | (na) | (na) | 0 | 0 | 0 | 0 | 0 | 0 | 0 | 0 | 216.5516 | 500.4178 | 0 | 386.9392 | 1103.9086 | 322.8585 | 113.2568 | 0 | 0 | 436.1153 | 216.5516 | 2.0139 | 322.8585 | 134.0623 | 0 | 0 | 456.9208 | 500.4178 | 0.91308 | 322.8585 | 247.3191 | 0 | 0 | 570.1776 | 716.9695 | 56.3791 | 0.79526 | 25.9959 | 60.0726 | 0 | 46.4501 | 132.5185 | 322.8585 | 0 | 247.3191 | 0 | 0 | 0 | 0 | 0 | 85.8525 | 0 | 1103.9086 |  | 0 | 0 | 656.03 | 1103.9086 | 0.59428 | 92.523 | 5.8231 | 0 | 5.8231 | 0.29115 | 0 | 0.29115 | 0 |  | 0 | 0 | 0 | 0 | 0 | 0 | 0 | 9999 | 9999
WINDOW CL22 Prime Window Replacement of Double Pane Base_Heat Pump | WINDOW CL22 Prime Window Replacement of Double Pane Base | 45 | 274.1667 | 0 | 1655.6475 | 0 | 0 | R-All-HVAC-ER-All-All-E |  |  | 295.6561 | 0.1546 | 0.15349 | 0 | 0 | 0 | 216.5516 | 500.4178 | 0 | 386.9392 | (na) | (na) | (na) | (na) | 0 | 0 | 0 | 0 | 0 | 0 | 0 | 0 | 216.5516 | 500.4178 | 0 | 386.9392 | 1103.9086 | 155.73 | 54.6291 | 0 | 0 | 210.3592 | 216.5516 | 0.9714 | 155.73 | 64.6646 | 0 | 0 | 220.3946 | 500.4178 | 0.44042 | 155.73 | 119.2938 | 0 | 0 | 275.0238 | 716.9695 | 148.7472 | 0.38359 | 53.8945 | 124.5421 | 0 | 96.2999 | 274.7366 | 155.73 | 0 | 119.2938 | 0 | 0 | 0 | 0 | 0 | 40.5558 | 0 | 1103.9086 |  | 0 | 0 | 315.5796 | 1103.9086 | 0.28587 | 234.9538 | 2.8088 | 0 | 2.8088 | 0.14044 | 0 | 0.14044 | 0 |  | 0 | 0 | 0 | 0 | 0 | 0 | 0 | 9999 | 9999
CFM50 Infiltration Reduction_Heat Pump | CFM50 Infiltration Reduction | 15 | 223.5781 | 0 | 562.5111 | 0 | 0 | R-All-HVAC-ER-All-All-E |  |  | 241.1023 | 0.12608 | 0.12517 | 0 | 0 | 0 | 112.1722 | 259.213 | 0 | 327.7512 | (na) | (na) | (na) | (na) | 0 | 0 | 0 | 0 | 0 | 0 | 0 | 0 | 112.1722 | 259.213 | 0 | 327.7512 | 699.1364 | 126.9951 | 44.5491 | 0 | 0 | 171.5442 | 112.1722 | 1.5293 | 126.9951 | 52.7329 | 0 | 0 | 179.7279 | 259.213 | 0.69336 | 126.9951 | 97.282 | 0 | 0 | 224.277 | 371.3852 | 83.6533 | 0.60389 | 34.2337 | 79.1089 | 0 | 100.026 | 213.3687 | 126.9951 | 0 | 97.282 | 0 | 0 | 0 | 0 | 0 | 34.258 | 0 | 699.1364 |  | 0 | 0 | 258.5351 | 699.1364 | 0.36979 | 173.2241 | 2.2905 | 0 | 2.2905 | 0.11452 | 0 | 0.11452 | 0 |  | 0 | 0 | 0 | 0 | 0 | 0 | 0 | 9999 | 9999
ATTIC R0 - R38_DHP | ATTIC R0 - R38 | 45 | 1173.4276 | 0 | 603.2332 | 0 | 0 | R-All-HVAC-ER-All-All-E |  |  | 1265.4018 | 0.6617 | 0.65693 | 0 | 0 | 0 | 78.9003 | 182.3267 | 0 | 140.9808 | (na) | (na) | (na) | (na) | 0 | 0 | 0 | 0 | 0 | 0 | 0 | 0 | 78.9003 | 182.3267 | 0 | 140.9808 | 402.2078 | 666.5213 | 233.8116 | 0 | 0 | 900.3328 | 78.9003 | 11.411 | 666.5213 | 276.7632 | 0 | 0 | 943.2845 | 182.3267 | 5.1736 | 666.5213 | 510.5748 | 0 | 0 | 1177.0961 | 261.227 | -14.4993 | 4.506 | 4.588 | 10.6021 | 0 | 8.1979 | 23.388 | 666.5213 | 0 | 510.5748 | 0 | 0 | 0 | 0 | 0 | 55.837 | 0 | 402.2078 |  | 0 | 0 | 1232.9331 | 402.2078 | 3.0654 | -9.5483 | 12.0214 | 0 | 12.0214 | 0.60107 | 0 | 0.60107 | 0 |  | 0 | 0 | 0 | 0 | 0 | 0 | 0 | 9999 | 9999
ATTIC R0 - R49_DHP | ATTIC R0 - R49 | 45 | 1190.131 | 0 | 688.8803 | 0 | 0 | R-All-HVAC-ER-All-All-E |  |  | 1283.4143 | 0.67112 | 0.66628 | 0 | 0 | 0 | 90.1026 | 208.2134 | 0 | 160.9973 | (na) | (na) | (na) | (na) | 0 | 0 | 0 | 0 | 0 | 0 | 0 | 0 | 90.1026 | 208.2134 | 0 | 160.9973 | 459.3133 | 676.009 | 237.1398 | 0 | 0 | 913.1488 | 90.1026 | 10.1345 | 676.009 | 280.7029 | 0 | 0 | 956.7119 | 208.2134 | 4.5949 | 676.009 | 517.8427 | 0 | 0 | 1193.8516 | 298.316 | -12.5861 | 4.002 | 5.1658 | 11.9375 | 0 | 9.2304 | 26.3337 | 676.009 | 0 | 517.8427 | 0 | 0 | 0 | 0 | 0 | 57.8838 | 0 | 459.3133 |  | 0 | 0 | 1251.7355 | 459.3133 | 2.7252 | -6.6743 | 12.1925 | 0 | 12.1925 | 0.60962 | 0 | 0.60962 | 0 |  | 0 | 0 | 0 | 0 | 0 | 0 | 0 | 9999 | 9999
ATTIC R11 - R38_DHP | ATTIC R11 - R38 | 45 | 216.9505 | 0 | 517.5862 | 0 | 0 | R-All-HVAC-ER-All-All-E |  |  | 233.9552 | 0.12234 | 0.12146 | 0 | 0 | 0 | 67.6981 | 156.4399 | 0 | 120.9644 | (na) | (na) | (na) | (na) | 0 | 0 | 0 | 0 | 0 | 0 | 0 | 0 | 67.6981 | 156.4399 | 0 | 120.9644 | 345.1024 | 123.2305 | 43.2285 | 0 | 0 | 166.459 | 67.6981 | 2.4588 | 123.2305 | 51.1697 | 0 | 0 | 174.4002 | 156.4399 | 1.1148 | 123.2305 | 94.3982 | 0 | 0 | 217.6287 | 224.138 | 40.8047 | 0.97096 | 21.2919 | 49.2023 | 0 | 38.0448 | 108.5389 | 123.2305 | 0 | 94.3982 | 0 | 0 | 0 | 0 | 0 | 24.8205 | 0 | 345.1024 |  | 0 | 0 | 242.4492 | 345.1024 | 0.70254 | 71.0432 | 2.2226 | 0 | 2.2226 | 0.11113 | 0 | 0.11113 | 0 |  | 0 | 0 | 0 | 0 | 0 | 0 | 0 | 9999 | 9999
ATTIC R11 - R49_DHP | ATTIC R11 - R49 | 45 | 235.4189 | 0 | 603.2332 | 0 | 0 | R-All-HVAC-ER-All-All-E |  |  | 253.8712 | 0.13275 | 0.1318 | 0 | 0 | 0 | 78.9003 | 182.3267 | 0 | 140.9808 | (na) | (na) | (na) | (na) | 0 | 0 | 0 | 0 | 0 | 0 | 0 | 0 | 78.9003 | 182.3267 | 0 | 140.9808 | 402.2078 | 133.7208 | 46.9084 | 0 | 0 | 180.6293 | 78.9003 | 2.2893 | 133.7208 | 55.5256 | 0 | 0 | 189.2465 | 182.3267 | 1.038 | 133.7208 | 102.4341 | 0 | 0 | 236.1549 | 261.227 | 46.0244 | 0.90402 | 22.8684 | 52.8453 | 0 | 40.8617 | 116.5755 | 133.7208 | 0 | 102.4341 | 0 | 0 | 0 | 0 | 0 | 27.2428 | 0 | 402.2078 |  | 0 | 0 | 263.3978 | 402.2078 | 0.65488 | 78.99 | 2.4118 | 0 | 2.4118 | 0.12059 | 0 | 0.12059 | 0 |  | 0 | 0 | 0 | 0 | 0 | 0 | 0 | 9999 | 9999
ATTIC R19 - R38_DHP | ATTIC R19 - R38 | 45 | 115.2851 | 0 | 455.2974 | 0 | 0 | R-All-HVAC-ER-All-All-E |  |  | 124.3213 | 0.06501 | 0.064541 | 0 | 0 | 0 | 59.551 | 137.6132 | 0 | 106.407 | (na) | (na) | (na) | (na) | 0 | 0 | 0 | 0 | 0 | 0 | 0 | 0 | 59.551 | 137.6132 | 0 | 106.407 | 303.5711 | 65.4834 | 22.9712 | 0 | 0 | 88.4545 | 59.551 | 1.4854 | 65.4834 | 27.191 | 0 | 0 | 92.6744 | 137.6132 | 0.67344 | 65.4834 | 50.1622 | 0 | 0 | 115.6456 | 197.1642 | 87.0057 | 0.58654 | 35.2463 | 81.4488 | 0 | 62.9788 | 179.6739 | 65.4834 | 0 | 50.1622 | 0 | 0 | 0 | 0 | 0 | 13.4449 | 0 | 303.5711 |  | 0 | 0 | 129.0905 | 303.5711 | 0.42524 | 142.027 | 1.1811 | 0 | 1.1811 | 0.059053 | 0 | 0.059053 | 0 |  | 0 | 0 | 0 | 0 | 0 | 0 | 0 | 9999 | 9999
ATTIC R19 - R49_DHP | ATTIC R19 - R49 | 45 | 138.9272 | 0 | 540.9445 | 0 | 0 | R-All-HVAC-ER-All-All-E |  |  | 149.8164 | 0.078342 | 0.077776 | 0 | 0 | 0 | 70.7532 | 163.4999 | 0 | 126.4234 | (na) | (na) | (na) | (na) | 0 | 0 | 0 | 0 | 0 | 0 | 0 | 0 | 70.7532 | 163.4999 | 0 | 126.4234 | 360.6766 | 78.9124 | 27.682 | 0 | 0 | 106.5943 | 70.7532 | 1.5066 | 78.9124 | 32.7672 | 0 | 0 | 111.6796 | 163.4999 | 0.68306 | 78.9124 | 60.4492 | 0 | 0 | 139.3615 | 234.2532 | 85.3632 | 0.59492 | 34.7502 | 80.3024 | 0 | 62.0924 | 177.1449 | 78.9124 | 0 | 60.4492 | 0 | 0 | 0 | 0 | 0 | 16.3854 | 0 | 360.6766 |  | 0 | 0 | 155.747 | 360.6766 | 0.43182 | 139.4079 | 1.4233 | 0 | 1.4233 | 0.071163 | 0 | 0.071163 | 0 |  | 0 | 0 | 0 | 0 | 0 | 0 | 0 | 9999 | 9999
WALL R0 - R11_DHP | WALL R0 - R11 | 45 | 1143.4098 | 0 | 1074.0967 | 0 | 0 | R-All-HVAC-ER-All-All-E |  |  | 1233.0311 | 0.64478 | 0.64012 | 0 | 0 | 0 | 140.4873 | 324.6447 | 0 | 251.0257 | (na) | (na) | (na) | (na) | 0 | 0 | 0 | 0 | 0 | 0 | 0 | 0 | 140.4873 | 324.6447 | 0 | 251.0257 | 716.1577 | 649.4708 | 227.8304 | 0 | 0 | 877.3011 | 140.4873 | 6.2447 | 649.4708 | 269.6833 | 0 | 0 | 919.154 | 324.6447 | 2.8313 | 649.4708 | 497.5136 | 0 | 0 | 1146.9844 | 465.1319 | -1.9324 | 2.4659 | 8.3836 | 19.3733 | 0 | 14.9801 | 42.7371 | 649.4708 | 0 | 497.5136 | 0 | 0 | 0 | 0 | 0 | 81.598 | 0 | 716.1577 |  | 0 | 0 | 1228.5824 | 716.1577 | 1.7155 | 8.1783 | 11.7139 | 0 | 11.7139 | 0.58569 | 0 | 0.58569 | 0 |  | 0 | 0 | 0 | 0 | 0 | 0 | 0 | 9999 | 9999
FLOOR R0 - R19_DHP | FLOOR R0 - R19 | 45 | 551.8517 | 0 | 756.0307 | 0 | 0 | R-All-HVAC-ER-All-All-E |  |  | 595.1062 | 0.31119 | 0.30895 | 0 | 0 | 0 | 98.8856 | 228.5095 | 0 | 176.6909 | (na) | (na) | (na) | (na) | 0 | 0 | 0 | 0 | 0 | 0 | 0 | 0 | 98.8856 | 228.5095 | 0 | 176.6909 | 504.0861 | 313.4585 | 109.9593 | 0 | 0 | 423.4178 | 98.8856 | 4.2819 | 313.4585 | 130.1591 | 0 | 0 | 443.6176 | 228.5095 | 1.9414 | 313.4585 | 240.1184 | 0 | 0 | 553.5769 | 327.3951 | 10.7913 | 1.6909 | 12.2267 | 28.254 | 0 | 21.8469 | 62.3276 | 313.4585 | 0 | 240.1184 | 0 | 0 | 0 | 0 | 0 | 36.7207 | 0 | 504.0861 |  | 0 | 0 | 590.2976 | 504.0861 | 1.171 | 28.0979 | 5.6535 | 0 | 5.6535 | 0.28268 | 0 | 0.28268 | 0 |  | 0 | 0 | 0 | 0 | 0 | 0 | 0 | 9999 | 9999
FLOOR R0 - R25_DHP | FLOOR R0 - R25 | 45 | 590.9488 | 0 | 784.9824 | 0 | 0 | R-All-HVAC-ER-All-All-E |  |  | 637.2678 | 0.33324 | 0.33083 | 0 | 0 | 0 | 102.6723 | 237.2602 | 0 | 183.4572 | (na) | (na) | (na) | (na) | 0 | 0 | 0 | 0 | 0 | 0 | 0 | 0 | 102.6723 | 237.2602 | 0 | 183.4572 | 523.3897 | 335.6662 | 117.7496 | 0 | 0 | 453.4158 | 102.6723 | 4.4161 | 335.6662 | 139.3805 | 0 | 0 | 475.0466 | 237.2602 | 2.0022 | 335.6662 | 257.1301 | 0 | 0 | 592.7963 | 339.9325 | 9.5607 | 1.7439 | 11.855 | 27.3951 | 0 | 21.1828 | 60.4329 | 335.6662 | 0 | 257.1301 | 0 | 0 | 0 | 0 | 0 | 41.9886 | 0 | 523.3897 |  | 0 | 0 | 634.7848 | 523.3897 | 1.2128 | 25.8953 | 6.0541 | 0 | 6.0541 | 0.3027 | 0 | 0.3027 | 0 |  | 0 | 0 | 0 | 0 | 0 | 0 | 0 | 9999 | 9999
FLOOR R0 - R30_DHP | FLOOR R0 - R30 | 45 | 615.2916 | 0 | 809.1087 | 0 | 0 | R-All-HVAC-ER-All-All-E |  |  | 663.5186 | 0.34697 | 0.34446 | 0 | 0 | 0 | 105.828 | 244.5523 | 0 | 189.0957 | (na) | (na) | (na) | (na) | 0 | 0 | 0 | 0 | 0 | 0 | 0 | 0 | 105.828 | 244.5523 | 0 | 189.0957 | 539.476 | 349.4931 | 122.6 | 0 | 0 | 472.0932 | 105.828 | 4.4609 | 349.4931 | 145.1219 | 0 | 0 | 494.6151 | 244.5523 | 2.0225 | 349.4931 | 267.722 | 0 | 0 | 617.2151 | 350.3803 | 9.1665 | 1.7616 | 11.7359 | 27.1199 | 0 | 20.97 | 59.8259 | 349.4931 | 0 | 267.722 | 0 | 0 | 0 | 0 | 0 | 45.4586 | 0 | 539.476 |  | 0 | 0 | 662.6737 | 539.476 | 1.2284 | 25.0953 | 6.3035 | 0 | 6.3035 | 0.31517 | 0 | 0.31517 | 0 |  | 0 | 0 | 0 | 0 | 0 | 0 | 0 | 9999 | 9999
WINDOW CL30 Prime Window Replacement of Single Pane Base_DHP | WINDOW CL30 Prime Window Replacement of Single Pane Base | 45 | 641.9197 | 0 | 1423.5625 | 0 | 0 | R-All-HVAC-ER-All-All-E |  |  | 692.2338 | 0.36198 | 0.35937 | 0 | 0 | 0 | 186.1959 | 430.2704 | 0 | 332.6989 | (na) | (na) | (na) | (na) | 0 | 0 | 0 | 0 | 0 | 0 | 0 | 0 | 186.1959 | 430.2704 | 0 | 332.6989 | 949.1652 | 364.6182 | 127.9058 | 0 | 0 | 492.5241 | 186.1959 | 2.6452 | 364.6182 | 151.4024 | 0 | 0 | 516.0206 | 430.2704 | 1.1993 | 364.6182 | 279.3082 | 0 | 0 | 643.9265 | 616.4663 | 35.8386 | 1.0445 | 19.7919 | 45.7361 | 0 | 35.3646 | 100.8926 | 364.6182 | 0 | 279.3082 | 0 | 0 | 0 | 0 | 0 | 75.9647 | 0 | 949.1652 |  | 0 | 0 | 719.8912 | 949.1652 | 0.75845 | 63.1284 | 6.5763 | 0 | 6.5763 | 0.32881 | 0 | 0.32881 | 0 |  | 0 | 0 | 0 | 0 | 0 | 0 | 0 | 9999 | 9999
WINDOW CL30 Prime Window Replacement of Double Pane Base_DHP | WINDOW CL30 Prime Window Replacement of Double Pane Base | 45 | 354.0508 | 0 | 1423.5625 | 0 | 0 | R-All-HVAC-ER-All-All-E |  |  | 381.8015 | 0.19965 | 0.19821 | 0 | 0 | 0 | 186.1959 | 430.2704 | 0 | 332.6989 | (na) | (na) | (na) | (na) | 0 | 0 | 0 | 0 | 0 | 0 | 0 | 0 | 186.1959 | 430.2704 | 0 | 332.6989 | 949.1652 | 201.1052 | 70.5465 | 0 | 0 | 271.6516 | 186.1959 | 1.459 | 201.1052 | 83.506 | 0 | 0 | 284.6112 | 430.2704 | 0.66147 | 201.1052 | 154.0525 | 0 | 0 | 355.1576 | 616.4663 | 89.1175 | 0.57612 | 35.8841 | 82.9228 | 0 | 64.1186 | 182.9255 | 201.1052 | 0 | 154.0525 | 0 | 0 | 0 | 0 | 0 | 41.7823 | 0 | 949.1652 |  | 0 | 0 | 396.94 | 949.1652 | 0.4182 | 145.1837 | 3.6271 | 0 | 3.6271 | 0.18136 | 0 | 0.18136 | 0 |  | 0 | 0 | 0 | 0 | 0 | 0 | 0 | 9999 | 9999
WINDOW CL22 Prime Window Replacement of Single Pane Base_DHP | WINDOW CL22 Prime Window Replacement of Single Pane Base | 45 | 700.328 | 0 | 1676.5345 | 0 | 0 | R-All-HVAC-ER-All-All-E |  |  | 755.2202 | 0.39492 | 0.39207 | 0 | 0 | 0 | 219.2836 | 506.7309 | 0 | 391.8207 | (na) | (na) | (na) | (na) | 0 | 0 | 0 | 0 | 0 | 0 | 0 | 0 | 219.2836 | 506.7309 | 0 | 391.8207 | 1117.8352 | 397.7949 | 139.544 | 0 | 0 | 537.3389 | 219.2836 | 2.4504 | 397.7949 | 165.1785 | 0 | 0 | 562.9734 | 506.7309 | 1.111 | 397.7949 | 304.7225 | 0 | 0 | 702.5174 | 726.0145 | 41.0468 | 0.96764 | 21.365 | 49.3712 | 0 | 38.1754 | 108.9116 | 397.7949 | 0 | 304.7225 | 0 | 0 | 0 | 0 | 0 | 84.7691 | 0 | 1117.8352 |  | 0 | 0 | 787.2865 | 1117.8352 | 0.7043 | 70.9631 | 7.1746 | 0 | 7.1746 | 0.35873 | 0 | 0.35873 | 0 |  | 0 | 0 | 0 | 0 | 0 | 0 | 0 | 9999 | 9999
WINDOW CL22 Prime Window Replacement of Double Pane Base_DHP | WINDOW CL22 Prime Window Replacement of Double Pane Base | 45 | 414.7425 | 0 | 1676.5345 | 0 | 0 | R-All-HVAC-ER-All-All-E |  |  | 447.2503 | 0.23388 | 0.23219 | 0 | 0 | 0 | 219.2836 | 506.7309 | 0 | 391.8207 | (na) | (na) | (na) | (na) | 0 | 0 | 0 | 0 | 0 | 0 | 0 | 0 | 219.2836 | 506.7309 | 0 | 391.8207 | 1117.8352 | 235.5788 | 82.6396 | 0 | 0 | 318.2184 | 219.2836 | 1.4512 | 235.5788 | 97.8207 | 0 | 0 | 333.3995 | 506.7309 | 0.65794 | 235.5788 | 180.4603 | 0 | 0 | 416.0391 | 726.0145 | 89.7547 | 0.57305 | 36.0766 | 83.3675 | 0 | 64.4625 | 183.9066 | 235.5788 | 0 | 180.4603 | 0 | 0 | 0 | 0 | 0 | 50.9945 | 0 | 1117.8352 |  | 0 | 0 | 467.0335 | 1117.8352 | 0.4178 | 145.8276 | 4.2489 | 0 | 4.2489 | 0.21244 | 0 | 0.21244 | 0 |  | 0 | 0 | 0 | 0 | 0 | 0 | 0 | 9999 | 9999
CFM50 Infiltration Reduction_DHP | CFM50 Infiltration Reduction | 15 | 402.3777 | 0 | 569.6075 | 0 | 0 | R-All-HVAC-ER-All-All-E |  |  | 433.9164 | 0.2269 | 0.22527 | 0 | 0 | 0 | 113.5873 | 262.4831 | 0 | 331.886 | (na) | (na) | (na) | (na) | 0 | 0 | 0 | 0 | 0 | 0 | 0 | 0 | 113.5873 | 262.4831 | 0 | 331.886 | 707.9564 | 228.5555 | 80.1759 | 0 | 0 | 308.7313 | 113.5873 | 2.718 | 228.5555 | 94.9043 | 0 | 0 | 323.4598 | 262.4831 | 1.2323 | 228.5555 | 175.0802 | 0 | 0 | 403.6357 | 376.0704 | 34.0831 | 1.0733 | 19.2617 | 44.5108 | 0 | 56.2799 | 120.0523 | 228.5555 | 0 | 175.0802 | 0 | 0 | 0 | 0 | 0 | 52.9193 | 0 | 707.9564 |  | 0 | 0 | 456.555 | 707.9564 | 0.64489 | 81.3891 | 4.1222 | 0 | 4.1222 | 0.20611 | 0 | 0.20611 | 0 |  | 0 | 0 | 0 | 0 | 0 | 0 | 0 | 9999 | 9999
ATTIC R0 - R38_Electric FAF | ATTIC R0 - R38 (cooling savings) | 45 | 213.2536 | 0 | 0 | 0 | 0 | R-All-HVAC-RAC-All-All-E |  |  | 228.6078 | 0 | 0 | 0 | 0 | 0 | 0 | 0 | 0 | 0 | (na) | (na) | (na) | (na) | 0 | 0 | 0 | 0 | 0 | 0 | 0 | 0 | 0 | 0 | 0 | 0 | 0 | 119.8834 | 0 | 0 | 0 | 119.8834 | 0 | 9999 | 119.8834 | 0 | 0 | 0 | 119.8834 | 0 | 9999 | 119.8834 | 0 | 0 | 0 | 119.8834 | 0 | 0 | 9999 | 0 | 0 | 0 | 0 | 0 | 119.8834 | 0 | 0 | 0 | 0 | 0 | 0 | 0 | 0 | 0 | 0 |  | 0 | 0 | 119.8834 | 0 | 9999 | 0 | 2.1719 | 0 | 2.1719 | 0.10859 | 0 | 0.10859 | 0 |  | 0 | 0 | 0 | 0 | 0 | 0 | 0 | 9999 | 9999
ATTIC R0 - R49_Electric FAF | ATTIC R0 - R49 (cooling savings) | 45 | 215.5966 | 0 | 0 | 0 | 0 | R-All-HVAC-RAC-All-All-E |  |  | 231.1195 | 0 | 0 | 0 | 0 | 0 | 0 | 0 | 0 | 0 | (na) | (na) | (na) | (na) | 0 | 0 | 0 | 0 | 0 | 0 | 0 | 0 | 0 | 0 | 0 | 0 | 0 | 121.2006 | 0 | 0 | 0 | 121.2006 | 0 | 9999 | 121.2006 | 0 | 0 | 0 | 121.2006 | 0 | 9999 | 121.2006 | 0 | 0 | 0 | 121.2006 | 0 | 0 | 9999 | 0 | 0 | 0 | 0 | 0 | 121.2006 | 0 | 0 | 0 | 0 | 0 | 0 | 0 | 0 | 0 | 0 |  | 0 | 0 | 121.2006 | 0 | 9999 | 0 | 2.1958 | 0 | 2.1958 | 0.10978 | 0 | 0.10978 | 0 |  | 0 | 0 | 0 | 0 | 0 | 0 | 0 | 9999 | 9999
ATTIC R11 - R38_Electric FAF | ATTIC R11 - R38 (cooling savings) | 45 | 28.9162 | 0 | 0 | 0 | 0 | R-All-HVAC-RAC-All-All-E |  |  | 30.9982 | 0 | 0 | 0 | 0 | 0 | 0 | 0 | 0 | 0 | (na) | (na) | (na) | (na) | 0 | 0 | 0 | 0 | 0 | 0 | 0 | 0 | 0 | 0 | 0 | 0 | 0 | 16.2557 | 0 | 0 | 0 | 16.2557 | 0 | 9999 | 16.2557 | 0 | 0 | 0 | 16.2557 | 0 | 9999 | 16.2557 | 0 | 0 | 0 | 16.2557 | 0 | 0 | 9999 | 0 | 0 | 0 | 0 | 0 | 16.2557 | 0 | 0 | 0 | 0 | 0 | 0 | 0 | 0 | 0 | 0 |  | 0 | 0 | 16.2557 | 0 | 9999 | 0 | 0.2945 | 0 | 0.2945 | 0.014724 | 0 | 0.014724 | 0 |  | 0 | 0 | 0 | 0 | 0 | 0 | 0 | 9999 | 9999
ATTIC R11 - R49_Electric FAF | ATTIC R11 - R49 (cooling savings) | 45 | 31.2592 | 0 | 0 | 0 | 0 | R-All-HVAC-RAC-All-All-E |  |  | 33.5099 | 0 | 0 | 0 | 0 | 0 | 0 | 0 | 0 | 0 | (na) | (na) | (na) | (na) | 0 | 0 | 0 | 0 | 0 | 0 | 0 | 0 | 0 | 0 | 0 | 0 | 0 | 17.5728 | 0 | 0 | 0 | 17.5728 | 0 | 9999 | 17.5728 | 0 | 0 | 0 | 17.5728 | 0 | 9999 | 17.5728 | 0 | 0 | 0 | 17.5728 | 0 | 0 | 9999 | 0 | 0 | 0 | 0 | 0 | 17.5728 | 0 | 0 | 0 | 0 | 0 | 0 | 0 | 0 | 0 | 0 |  | 0 | 0 | 17.5728 | 0 | 9999 | 0 | 0.31837 | 0 | 0.31837 | 0.015917 | 0 | 0.015917 | 0 |  | 0 | 0 | 0 | 0 | 0 | 0 | 0 | 9999 | 9999
ATTIC R19 - R38_Electric FAF | ATTIC R19 - R38 (cooling savings) | 45 | 11.6927 | 0 | 0 | 0 | 0 | R-All-HVAC-RAC-All-All-E |  |  | 12.5345 | 0 | 0 | 0 | 0 | 0 | 0 | 0 | 0 | 0 | (na) | (na) | (na) | (na) | 0 | 0 | 0 | 0 | 0 | 0 | 0 | 0 | 0 | 0 | 0 | 0 | 0 | 6.5732 | 0 | 0 | 0 | 6.5732 | 0 | 9999 | 6.5732 | 0 | 0 | 0 | 6.5732 | 0 | 9999 | 6.5732 | 0 | 0 | 0 | 6.5732 | 0 | 0 | 9999 | 0 | 0 | 0 | 0 | 0 | 6.5732 | 0 | 0 | 0 | 0 | 0 | 0 | 0 | 0 | 0 | 0 |  | 0 | 0 | 6.5732 | 0 | 9999 | 0 | 0.11909 | 0 | 0.11909 | 0.0059539 | 0 | 0.0059539 | 0 |  | 0 | 0 | 0 | 0 | 0 | 0 | 0 | 9999 | 9999
ATTIC R19 - R49_Electric FAF | ATTIC R19 - R49 (cooling savings) | 45 | 14.0357 | 0 | 0 | 0 | 0 | R-All-HVAC-RAC-All-All-E |  |  | 15.0463 | 0 | 0 | 0 | 0 | 0 | 0 | 0 | 0 | 0 | (na) | (na) | (na) | (na) | 0 | 0 | 0 | 0 | 0 | 0 | 0 | 0 | 0 | 0 | 0 | 0 | 0 | 7.8904 | 0 | 0 | 0 | 7.8904 | 0 | 9999 | 7.8904 | 0 | 0 | 0 | 7.8904 | 0 | 9999 | 7.8904 | 0 | 0 | 0 | 7.8904 | 0 | 0 | 9999 | 0 | 0 | 0 | 0 | 0 | 7.8904 | 0 | 0 | 0 | 0 | 0 | 0 | 0 | 0 | 0 | 0 |  | 0 | 0 | 7.8904 | 0 | 9999 | 0 | 0.14295 | 0 | 0.14295 | 0.007147 | 0 | 0.007147 | 0 |  | 0 | 0 | 0 | 0 | 0 | 0 | 0 | 9999 | 9999
WALL R0 - R11_Electric FAF | WALL R0 - R11 (cooling savings) | 45 | 29.7933 | 0 | 0 | 0 | 0 | R-All-HVAC-RAC-All-All-E |  |  | 31.9384 | 0 | 0 | 0 | 0 | 0 | 0 | 0 | 0 | 0 | (na) | (na) | (na) | (na) | 0 | 0 | 0 | 0 | 0 | 0 | 0 | 0 | 0 | 0 | 0 | 0 | 0 | 16.7487 | 0 | 0 | 0 | 16.7487 | 0 | 9999 | 16.7487 | 0 | 0 | 0 | 16.7487 | 0 | 9999 | 16.7487 | 0 | 0 | 0 | 16.7487 | 0 | 0 | 9999 | 0 | 0 | 0 | 0 | 0 | 16.7487 | 0 | 0 | 0 | 0 | 0 | 0 | 0 | 0 | 0 | 0 |  | 0 | 0 | 16.7487 | 0 | 9999 | 0 | 0.30343 | 0 | 0.30343 | 0.015171 | 0 | 0.015171 | 0 |  | 0 | 0 | 0 | 0 | 0 | 0 | 0 | 9999 | 9999
FLOOR R0 - R19_Electric FAF | FLOOR R0 - R19 (cooling savings) | 45 | -30.7318 | 0 | 0 | 0 | 0 | R-All-HVAC-RAC-All-All-E |  |  | -32.9444 | 0 | 0 | 0 | 0 | 0 | 0 | 0 | 0 | 0 | (na) | (na) | (na) | (na) | 0 | 0 | 0 | 0 | 0 | 0 | 0 | 0 | 0 | 0 | 0 | 0 | 0 | -17.2763 | 0 | 0 | 0 | -17.2763 | 0 | 0 | -17.2763 | 0 | 0 | 0 | -17.2763 | 0 | 0 | -17.2763 | 0 | 0 | 0 | -17.2763 | 0 | 9999 | 0 | 9999 | 9999 | 9999 | 9999 | 9999 | -17.2763 | 0 | 0 | 0 | 0 | 0 | 0 | 0 | 0 | 0 | 0 |  | 0 | 0 | -17.2763 | 0 | 0 | 9999 | -0.31299 | 0 | -0.31299 | -0.015649 | 0 | -0.015649 | 0 |  | 0 | 0 | 0 | 0 | 0 | 0 | 0 | 9999 | 9999
FLOOR R0 - R25_Electric FAF | FLOOR R0 - R25 (cooling savings) | 45 | -34.3715 | 0 | 0 | 0 | 0 | R-All-HVAC-RAC-All-All-E |  |  | -36.8463 | 0 | 0 | 0 | 0 | 0 | 0 | 0 | 0 | 0 | (na) | (na) | (na) | (na) | 0 | 0 | 0 | 0 | 0 | 0 | 0 | 0 | 0 | 0 | 0 | 0 | 0 | -19.3224 | 0 | 0 | 0 | -19.3224 | 0 | 0 | -19.3224 | 0 | 0 | 0 | -19.3224 | 0 | 0 | -19.3224 | 0 | 0 | 0 | -19.3224 | 0 | 9999 | 0 | 9999 | 9999 | 9999 | 9999 | 9999 | -19.3224 | 0 | 0 | 0 | 0 | 0 | 0 | 0 | 0 | 0 | 0 |  | 0 | 0 | -19.3224 | 0 | 0 | 9999 | -0.35006 | 0 | -0.35006 | -0.017502 | 0 | -0.017502 | 0 |  | 0 | 0 | 0 | 0 | 0 | 0 | 0 | 9999 | 9999
FLOOR R0 - R30_Electric FAF | FLOOR R0 - R30 (cooling savings) | 45 | -36.7719 | 0 | 0 | 0 | 0 | R-All-HVAC-RAC-All-All-E |  |  | -39.4195 | 0 | 0 | 0 | 0 | 0 | 0 | 0 | 0 | 0 | (na) | (na) | (na) | (na) | 0 | 0 | 0 | 0 | 0 | 0 | 0 | 0 | 0 | 0 | 0 | 0 | 0 | -20.6719 | 0 | 0 | 0 | -20.6719 | 0 | 0 | -20.6719 | 0 | 0 | 0 | -20.6719 | 0 | 0 | -20.6719 | 0 | 0 | 0 | -20.6719 | 0 | 9999 | 0 | 9999 | 9999 | 9999 | 9999 | 9999 | -20.6719 | 0 | 0 | 0 | 0 | 0 | 0 | 0 | 0 | 0 | 0 |  | 0 | 0 | -20.6719 | 0 | 0 | 9999 | -0.37451 | 0 | -0.37451 | -0.018724 | 0 | -0.018724 | 0 |  | 0 | 0 | 0 | 0 | 0 | 0 | 0 | 9999 | 9999
WINDOW CL30 Prime Window Replacement of Single Pane Base_Electric FAF | WINDOW CL30 Prime Window Replacement of Single Pane Base (cooling savings) | 45 | 62.4327 | 0 | 0 | 0 | 0 | R-All-HVAC-RAC-All-All-E |  |  | 66.9278 | 0 | 0 | 0 | 0 | 0 | 0 | 0 | 0 | 0 | (na) | (na) | (na) | (na) | 0 | 0 | 0 | 0 | 0 | 0 | 0 | 0 | 0 | 0 | 0 | 0 | 0 | 35.0974 | 0 | 0 | 0 | 35.0974 | 0 | 9999 | 35.0974 | 0 | 0 | 0 | 35.0974 | 0 | 9999 | 35.0974 | 0 | 0 | 0 | 35.0974 | 0 | 0 | 9999 | 0 | 0 | 0 | 0 | 0 | 35.0974 | 0 | 0 | 0 | 0 | 0 | 0 | 0 | 0 | 0 | 0 |  | 0 | 0 | 35.0974 | 0 | 9999 | 0 | 0.63586 | 0 | 0.63586 | 0.031791 | 0 | 0.031791 | 0 |  | 0 | 0 | 0 | 0 | 0 | 0 | 0 | 9999 | 9999
WINDOW CL30 Prime Window Replacement of Double Pane Base_Electric FAF | WINDOW CL30 Prime Window Replacement of Double Pane Base (cooling savings) | 45 | 80.7354 | 0 | 0 | 0 | 0 | R-All-HVAC-RAC-All-All-E |  |  | 86.5484 | 0 | 0 | 0 | 0 | 0 | 0 | 0 | 0 | 0 | (na) | (na) | (na) | (na) | 0 | 0 | 0 | 0 | 0 | 0 | 0 | 0 | 0 | 0 | 0 | 0 | 0 | 45.3865 | 0 | 0 | 0 | 45.3865 | 0 | 9999 | 45.3865 | 0 | 0 | 0 | 45.3865 | 0 | 9999 | 45.3865 | 0 | 0 | 0 | 45.3865 | 0 | 0 | 9999 | 0 | 0 | 0 | 0 | 0 | 45.3865 | 0 | 0 | 0 | 0 | 0 | 0 | 0 | 0 | 0 | 0 |  | 0 | 0 | 45.3865 | 0 | 9999 | 0 | 0.82226 | 0 | 0.82226 | 0.04111 | 0 | 0.04111 | 0 |  | 0 | 0 | 0 | 0 | 0 | 0 | 0 | 9999 | 9999
WINDOW CL22 Prime Window Replacement of Single Pane Base_Electric FAF | WINDOW CL22 Prime Window Replacement of Single Pane Base (cooling savings) | 45 | 67.0543 | 0 | 0 | 0 | 0 | R-All-HVAC-RAC-All-All-E |  |  | 71.8822 | 0 | 0 | 0 | 0 | 0 | 0 | 0 | 0 | 0 | (na) | (na) | (na) | (na) | 0 | 0 | 0 | 0 | 0 | 0 | 0 | 0 | 0 | 0 | 0 | 0 | 0 | 37.6955 | 0 | 0 | 0 | 37.6955 | 0 | 9999 | 37.6955 | 0 | 0 | 0 | 37.6955 | 0 | 9999 | 37.6955 | 0 | 0 | 0 | 37.6955 | 0 | 0 | 9999 | 0 | 0 | 0 | 0 | 0 | 37.6955 | 0 | 0 | 0 | 0 | 0 | 0 | 0 | 0 | 0 | 0 |  | 0 | 0 | 37.6955 | 0 | 9999 | 0 | 0.68293 | 0 | 0.68293 | 0.034144 | 0 | 0.034144 | 0 |  | 0 | 0 | 0 | 0 | 0 | 0 | 0 | 9999 | 9999
WINDOW CL22 Prime Window Replacement of Double Pane Base_Electric FAF | WINDOW CL22 Prime Window Replacement of Double Pane Base (cooling savings) | 45 | 85.357 | 0 | 0 | 0 | 0 | R-All-HVAC-RAC-All-All-E |  |  | 91.5027 | 0 | 0 | 0 | 0 | 0 | 0 | 0 | 0 | 0 | (na) | (na) | (na) | (na) | 0 | 0 | 0 | 0 | 0 | 0 | 0 | 0 | 0 | 0 | 0 | 0 | 0 | 47.9846 | 0 | 0 | 0 | 47.9846 | 0 | 9999 | 47.9846 | 0 | 0 | 0 | 47.9846 | 0 | 9999 | 47.9846 | 0 | 0 | 0 | 47.9846 | 0 | 0 | 9999 | 0 | 0 | 0 | 0 | 0 | 47.9846 | 0 | 0 | 0 | 0 | 0 | 0 | 0 | 0 | 0 | 0 |  | 0 | 0 | 47.9846 | 0 | 9999 | 0 | 0.86933 | 0 | 0.86933 | 0.043464 | 0 | 0.043464 | 0 |  | 0 | 0 | 0 | 0 | 0 | 0 | 0 | 9999 | 9999
CFM50 Infiltration Reduction_Electric FAF | CFM50 Infiltration Reduction (cooling savings) | 15 | 1.8236 | 0 | 0 | 0 | 0 | R-All-HVAC-RAC-All-All-E |  |  | 1.9549 | 0 | 0 | 0 | 0 | 0 | 0 | 0 | 0 | 0 | (na) | (na) | (na) | (na) | 0 | 0 | 0 | 0 | 0 | 0 | 0 | 0 | 0 | 0 | 0 | 0 | 0 | 1.0252 | 0 | 0 | 0 | 1.0252 | 0 | 9999 | 1.0252 | 0 | 0 | 0 | 1.0252 | 0 | 9999 | 1.0252 | 0 | 0 | 0 | 1.0252 | 0 | 0 | 9999 | 0 | 0 | 0 | 0 | 0 | 1.0252 | 0 | 0 | 0 | 0 | 0 | 0 | 0 | 0 | 0 | 0 |  | 0 | 0 | 1.0252 | 0 | 9999 | 0 | 0.018573 | 0 | 0.018573 | 0.00092858 | 0 | 0.00092858 | 0 |  | 0 | 0 | 0 | 0 | 0 | 0 | 0 | 9999 | 9999
ATTIC R0 - R38_Electric Zonal | ATTIC R0 - R38 (cooling savings) | 45 | 143.8242 | 0 | 0 | 0 | 0 | R-All-HVAC-RAC-All-All-E |  |  | 154.1796 | 0 | 0 | 0 | 0 | 0 | 0 | 0 | 0 | 0 | (na) | (na) | (na) | (na) | 0 | 0 | 0 | 0 | 0 | 0 | 0 | 0 | 0 | 0 | 0 | 0 | 0 | 80.8528 | 0 | 0 | 0 | 80.8528 | 0 | 9999 | 80.8528 | 0 | 0 | 0 | 80.8528 | 0 | 9999 | 80.8528 | 0 | 0 | 0 | 80.8528 | 0 | 0 | 9999 | 0 | 0 | 0 | 0 | 0 | 80.8528 | 0 | 0 | 0 | 0 | 0 | 0 | 0 | 0 | 0 | 0 |  | 0 | 0 | 80.8528 | 0 | 9999 | 0 | 1.4648 | 0 | 1.4648 | 0.073235 | 0 | 0.073235 | 0 |  | 0 | 0 | 0 | 0 | 0 | 0 | 0 | 9999 | 9999
ATTIC R0 - R49_Electric Zonal | ATTIC R0 - R49 (cooling savings) | 45 | 145.5252 | 0 | 0 | 0 | 0 | R-All-HVAC-RAC-All-All-E |  |  | 156.003 | 0 | 0 | 0 | 0 | 0 | 0 | 0 | 0 | 0 | (na) | (na) | (na) | (na) | 0 | 0 | 0 | 0 | 0 | 0 | 0 | 0 | 0 | 0 | 0 | 0 | 0 | 81.809 | 0 | 0 | 0 | 81.809 | 0 | 9999 | 81.809 | 0 | 0 | 0 | 81.809 | 0 | 9999 | 81.809 | 0 | 0 | 0 | 81.809 | 0 | 0 | 9999 | 0 | 0 | 0 | 0 | 0 | 81.809 | 0 | 0 | 0 | 0 | 0 | 0 | 0 | 0 | 0 | 0 |  | 0 | 0 | 81.809 | 0 | 9999 | 0 | 1.4821 | 0 | 1.4821 | 0.074101 | 0 | 0.074101 | 0 |  | 0 | 0 | 0 | 0 | 0 | 0 | 0 | 9999 | 9999
ATTIC R11 - R38_Electric Zonal | ATTIC R11 - R38 (cooling savings) | 45 | 20.6826 | 0 | 0 | 0 | 0 | R-All-HVAC-RAC-All-All-E |  |  | 22.1717 | 0 | 0 | 0 | 0 | 0 | 0 | 0 | 0 | 0 | (na) | (na) | (na) | (na) | 0 | 0 | 0 | 0 | 0 | 0 | 0 | 0 | 0 | 0 | 0 | 0 | 0 | 11.627 | 0 | 0 | 0 | 11.627 | 0 | 9999 | 11.627 | 0 | 0 | 0 | 11.627 | 0 | 9999 | 11.627 | 0 | 0 | 0 | 11.627 | 0 | 0 | 9999 | 0 | 0 | 0 | 0 | 0 | 11.627 | 0 | 0 | 0 | 0 | 0 | 0 | 0 | 0 | 0 | 0 |  | 0 | 0 | 11.627 | 0 | 9999 | 0 | 0.21065 | 0 | 0.21065 | 0.010532 | 0 | 0.010532 | 0 |  | 0 | 0 | 0 | 0 | 0 | 0 | 0 | 9999 | 9999
ATTIC R11 - R49_Electric Zonal | ATTIC R11 - R49 (cooling savings) | 45 | 22.3836 | 0 | 0 | 0 | 0 | R-All-HVAC-RAC-All-All-E |  |  | 23.9952 | 0 | 0 | 0 | 0 | 0 | 0 | 0 | 0 | 0 | (na) | (na) | (na) | (na) | 0 | 0 | 0 | 0 | 0 | 0 | 0 | 0 | 0 | 0 | 0 | 0 | 0 | 12.5832 | 0 | 0 | 0 | 12.5832 | 0 | 9999 | 12.5832 | 0 | 0 | 0 | 12.5832 | 0 | 9999 | 12.5832 | 0 | 0 | 0 | 12.5832 | 0 | 0 | 9999 | 0 | 0 | 0 | 0 | 0 | 12.5832 | 0 | 0 | 0 | 0 | 0 | 0 | 0 | 0 | 0 | 0 |  | 0 | 0 | 12.5832 | 0 | 9999 | 0 | 0.22797 | 0 | 0.22797 | 0.011398 | 0 | 0.011398 | 0 |  | 0 | 0 | 0 | 0 | 0 | 0 | 0 | 9999 | 9999
ATTIC R19 - R38_Electric Zonal | ATTIC R19 - R38 (cooling savings) | 45 | 8.428 | 0 | 0 | 0 | 0 | R-All-HVAC-RAC-All-All-E |  |  | 9.0348 | 0 | 0 | 0 | 0 | 0 | 0 | 0 | 0 | 0 | (na) | (na) | (na) | (na) | 0 | 0 | 0 | 0 | 0 | 0 | 0 | 0 | 0 | 0 | 0 | 0 | 0 | 4.7379 | 0 | 0 | 0 | 4.7379 | 0 | 9999 | 4.7379 | 0 | 0 | 0 | 4.7379 | 0 | 9999 | 4.7379 | 0 | 0 | 0 | 4.7379 | 0 | 0 | 9999 | 0 | 0 | 0 | 0 | 0 | 4.7379 | 0 | 0 | 0 | 0 | 0 | 0 | 0 | 0 | 0 | 0 |  | 0 | 0 | 4.7379 | 0 | 9999 | 0 | 0.085836 | 0 | 0.085836 | 0.0042915 | 0 | 0.0042915 | 0 |  | 0 | 0 | 0 | 0 | 0 | 0 | 0 | 9999 | 9999
ATTIC R19 - R49_Electric Zonal | ATTIC R19 - R49 (cooling savings) | 45 | 10.129 | 0 | 0 | 0 | 0 | R-All-HVAC-RAC-All-All-E |  |  | 10.8583 | 0 | 0 | 0 | 0 | 0 | 0 | 0 | 0 | 0 | (na) | (na) | (na) | (na) | 0 | 0 | 0 | 0 | 0 | 0 | 0 | 0 | 0 | 0 | 0 | 0 | 0 | 5.6942 | 0 | 0 | 0 | 5.6942 | 0 | 9999 | 5.6942 | 0 | 0 | 0 | 5.6942 | 0 | 9999 | 5.6942 | 0 | 0 | 0 | 5.6942 | 0 | 0 | 9999 | 0 | 0 | 0 | 0 | 0 | 5.6942 | 0 | 0 | 0 | 0 | 0 | 0 | 0 | 0 | 0 | 0 |  | 0 | 0 | 5.6942 | 0 | 9999 | 0 | 0.10316 | 0 | 0.10316 | 0.0051577 | 0 | 0.0051577 | 0 |  | 0 | 0 | 0 | 0 | 0 | 0 | 0 | 9999 | 9999
WALL R0 - R11_Electric Zonal | WALL R0 - R11 (cooling savings) | 45 | 25.1759 | 0 | 0 | 0 | 0 | R-All-HVAC-RAC-All-All-E |  |  | 26.9886 | 0 | 0 | 0 | 0 | 0 | 0 | 0 | 0 | 0 | (na) | (na) | (na) | (na) | 0 | 0 | 0 | 0 | 0 | 0 | 0 | 0 | 0 | 0 | 0 | 0 | 0 | 14.153 | 0 | 0 | 0 | 14.153 | 0 | 9999 | 14.153 | 0 | 0 | 0 | 14.153 | 0 | 9999 | 14.153 | 0 | 0 | 0 | 14.153 | 0 | 0 | 9999 | 0 | 0 | 0 | 0 | 0 | 14.153 | 0 | 0 | 0 | 0 | 0 | 0 | 0 | 0 | 0 | 0 |  | 0 | 0 | 14.153 | 0 | 9999 | 0 | 0.25641 | 0 | 0.25641 | 0.01282 | 0 | 0.01282 | 0 |  | 0 | 0 | 0 | 0 | 0 | 0 | 0 | 9999 | 9999
FLOOR R0 - R19_Electric Zonal | FLOOR R0 - R19 (cooling savings) | 45 | -20.1918 | 0 | 0 | 0 | 0 | R-All-HVAC-RAC-All-All-E |  |  | -21.6456 | 0 | 0 | 0 | 0 | 0 | 0 | 0 | 0 | 0 | (na) | (na) | (na) | (na) | 0 | 0 | 0 | 0 | 0 | 0 | 0 | 0 | 0 | 0 | 0 | 0 | 0 | -11.3511 | 0 | 0 | 0 | -11.3511 | 0 | 0 | -11.3511 | 0 | 0 | 0 | -11.3511 | 0 | 0 | -11.3511 | 0 | 0 | 0 | -11.3511 | 0 | 9999 | 0 | 9999 | 9999 | 9999 | 9999 | 9999 | -11.3511 | 0 | 0 | 0 | 0 | 0 | 0 | 0 | 0 | 0 | 0 |  | 0 | 0 | -11.3511 | 0 | 0 | 9999 | -0.20565 | 0 | -0.20565 | -0.010282 | 0 | -0.010282 | 0 |  | 0 | 0 | 0 | 0 | 0 | 0 | 0 | 9999 | 9999
FLOOR R0 - R25_Electric Zonal | FLOOR R0 - R25 (cooling savings) | 45 | -22.428 | 0 | 0 | 0 | 0 | R-All-HVAC-RAC-All-All-E |  |  | -24.0428 | 0 | 0 | 0 | 0 | 0 | 0 | 0 | 0 | 0 | (na) | (na) | (na) | (na) | 0 | 0 | 0 | 0 | 0 | 0 | 0 | 0 | 0 | 0 | 0 | 0 | 0 | -12.6082 | 0 | 0 | 0 | -12.6082 | 0 | 0 | -12.6082 | 0 | 0 | 0 | -12.6082 | 0 | 0 | -12.6082 | 0 | 0 | 0 | -12.6082 | 0 | 9999 | 0 | 9999 | 9999 | 9999 | 9999 | 9999 | -12.6082 | 0 | 0 | 0 | 0 | 0 | 0 | 0 | 0 | 0 | 0 |  | 0 | 0 | -12.6082 | 0 | 0 | 9999 | -0.22842 | 0 | -0.22842 | -0.01142 | 0 | -0.01142 | 0 |  | 0 | 0 | 0 | 0 | 0 | 0 | 0 | 9999 | 9999
FLOOR R0 - R30_Electric Zonal | FLOOR R0 - R30 (cooling savings) | 45 | -23.8899 | 0 | 0 | 0 | 0 | R-All-HVAC-RAC-All-All-E |  |  | -25.61 | 0 | 0 | 0 | 0 | 0 | 0 | 0 | 0 | 0 | (na) | (na) | (na) | (na) | 0 | 0 | 0 | 0 | 0 | 0 | 0 | 0 | 0 | 0 | 0 | 0 | 0 | -13.4301 | 0 | 0 | 0 | -13.4301 | 0 | 0 | -13.4301 | 0 | 0 | 0 | -13.4301 | 0 | 0 | -13.4301 | 0 | 0 | 0 | -13.4301 | 0 | 9999 | 0 | 9999 | 9999 | 9999 | 9999 | 9999 | -13.4301 | 0 | 0 | 0 | 0 | 0 | 0 | 0 | 0 | 0 | 0 |  | 0 | 0 | -13.4301 | 0 | 0 | 9999 | -0.24331 | 0 | -0.24331 | -0.012165 | 0 | -0.012165 | 0 |  | 0 | 0 | 0 | 0 | 0 | 0 | 0 | 9999 | 9999
WINDOW CL30 Prime Window Replacement of Single Pane Base_Electric Zonal | WINDOW CL30 Prime Window Replacement of Single Pane Base (cooling savings) | 45 | 44.7944 | 0 | 0 | 0 | 0 | R-All-HVAC-RAC-All-All-E |  |  | 48.0196 | 0 | 0 | 0 | 0 | 0 | 0 | 0 | 0 | 0 | (na) | (na) | (na) | (na) | 0 | 0 | 0 | 0 | 0 | 0 | 0 | 0 | 0 | 0 | 0 | 0 | 0 | 25.1818 | 0 | 0 | 0 | 25.1818 | 0 | 9999 | 25.1818 | 0 | 0 | 0 | 25.1818 | 0 | 9999 | 25.1818 | 0 | 0 | 0 | 25.1818 | 0 | 0 | 9999 | 0 | 0 | 0 | 0 | 0 | 25.1818 | 0 | 0 | 0 | 0 | 0 | 0 | 0 | 0 | 0 | 0 |  | 0 | 0 | 25.1818 | 0 | 9999 | 0 | 0.45622 | 0 | 0.45622 | 0.022809 | 0 | 0.022809 | 0 |  | 0 | 0 | 0 | 0 | 0 | 0 | 0 | 9999 | 9999
WINDOW CL30 Prime Window Replacement of Double Pane Base_Electric Zonal | WINDOW CL30 Prime Window Replacement of Double Pane Base (cooling savings) | 45 | 55.4107 | 0 | 0 | 0 | 0 | R-All-HVAC-RAC-All-All-E |  |  | 59.4002 | 0 | 0 | 0 | 0 | 0 | 0 | 0 | 0 | 0 | (na) | (na) | (na) | (na) | 0 | 0 | 0 | 0 | 0 | 0 | 0 | 0 | 0 | 0 | 0 | 0 | 0 | 31.1499 | 0 | 0 | 0 | 31.1499 | 0 | 9999 | 31.1499 | 0 | 0 | 0 | 31.1499 | 0 | 9999 | 31.1499 | 0 | 0 | 0 | 31.1499 | 0 | 0 | 9999 | 0 | 0 | 0 | 0 | 0 | 31.1499 | 0 | 0 | 0 | 0 | 0 | 0 | 0 | 0 | 0 | 0 |  | 0 | 0 | 31.1499 | 0 | 9999 | 0 | 0.56434 | 0 | 0.56434 | 0.028215 | 0 | 0.028215 | 0 |  | 0 | 0 | 0 | 0 | 0 | 0 | 0 | 9999 | 9999
WINDOW CL22 Prime Window Replacement of Single Pane Base_Electric Zonal | WINDOW CL22 Prime Window Replacement of Single Pane Base (cooling savings) | 45 | 48.2659 | 0 | 0 | 0 | 0 | R-All-HVAC-RAC-All-All-E |  |  | 51.741 | 0 | 0 | 0 | 0 | 0 | 0 | 0 | 0 | 0 | (na) | (na) | (na) | (na) | 0 | 0 | 0 | 0 | 0 | 0 | 0 | 0 | 0 | 0 | 0 | 0 | 0 | 27.1333 | 0 | 0 | 0 | 27.1333 | 0 | 9999 | 27.1333 | 0 | 0 | 0 | 27.1333 | 0 | 9999 | 27.1333 | 0 | 0 | 0 | 27.1333 | 0 | 0 | 9999 | 0 | 0 | 0 | 0 | 0 | 27.1333 | 0 | 0 | 0 | 0 | 0 | 0 | 0 | 0 | 0 | 0 |  | 0 | 0 | 27.1333 | 0 | 9999 | 0 | 0.49157 | 0 | 0.49157 | 0.024577 | 0 | 0.024577 | 0 |  | 0 | 0 | 0 | 0 | 0 | 0 | 0 | 9999 | 9999
WINDOW CL22 Prime Window Replacement of Double Pane Base_Electric Zonal | WINDOW CL22 Prime Window Replacement of Double Pane Base (cooling savings) | 45 | 58.8822 | 0 | 0 | 0 | 0 | R-All-HVAC-RAC-All-All-E |  |  | 63.1217 | 0 | 0 | 0 | 0 | 0 | 0 | 0 | 0 | 0 | (na) | (na) | (na) | (na) | 0 | 0 | 0 | 0 | 0 | 0 | 0 | 0 | 0 | 0 | 0 | 0 | 0 | 33.1014 | 0 | 0 | 0 | 33.1014 | 0 | 9999 | 33.1014 | 0 | 0 | 0 | 33.1014 | 0 | 9999 | 33.1014 | 0 | 0 | 0 | 33.1014 | 0 | 0 | 9999 | 0 | 0 | 0 | 0 | 0 | 33.1014 | 0 | 0 | 0 | 0 | 0 | 0 | 0 | 0 | 0 | 0 |  | 0 | 0 | 33.1014 | 0 | 9999 | 0 | 0.5997 | 0 | 0.5997 | 0.029983 | 0 | 0.029983 | 0 |  | 0 | 0 | 0 | 0 | 0 | 0 | 0 | 9999 | 9999
CFM50 Infiltration Reduction_Electric Zonal | CFM50 Infiltration Reduction (cooling savings) | 15 | 3.9478 | 0 | 0 | 0 | 0 | R-All-HVAC-RAC-All-All-E |  |  | 4.232 | 0 | 0 | 0 | 0 | 0 | 0 | 0 | 0 | 0 | (na) | (na) | (na) | (na) | 0 | 0 | 0 | 0 | 0 | 0 | 0 | 0 | 0 | 0 | 0 | 0 | 0 | 2.2193 | 0 | 0 | 0 | 2.2193 | 0 | 9999 | 2.2193 | 0 | 0 | 0 | 2.2193 | 0 | 9999 | 2.2193 | 0 | 0 | 0 | 2.2193 | 0 | 0 | 9999 | 0 | 0 | 0 | 0 | 0 | 2.2193 | 0 | 0 | 0 | 0 | 0 | 0 | 0 | 0 | 0 | 0 |  | 0 | 0 | 2.2193 | 0 | 9999 | 0 | 0.040207 | 0 | 0.040207 | 0.0020102 | 0 | 0.0020102 | 0 |  | 0 | 0 | 0 | 0 | 0 | 0 | 0 | 9999 | 9999
ATTIC R0 - R38_Heat Pump | ATTIC R0 - R38 (cooling savings) | 45 | 71.0963 | 0 | 0 | 0 | 0 | R-All-HVAC-RAC-All-All-E |  |  | 76.2153 | 0 | 0 | 0 | 0 | 0 | 0 | 0 | 0 | 0 | (na) | (na) | (na) | (na) | 0 | 0 | 0 | 0 | 0 | 0 | 0 | 0 | 0 | 0 | 0 | 0 | 0 | 39.9678 | 0 | 0 | 0 | 39.9678 | 0 | 9999 | 39.9678 | 0 | 0 | 0 | 39.9678 | 0 | 9999 | 39.9678 | 0 | 0 | 0 | 39.9678 | 0 | 0 | 9999 | 0 | 0 | 0 | 0 | 0 | 39.9678 | 0 | 0 | 0 | 0 | 0 | 0 | 0 | 0 | 0 | 0 |  | 0 | 0 | 39.9678 | 0 | 9999 | 0 | 0.72409 | 0 | 0.72409 | 0.036202 | 0 | 0.036202 | 0 |  | 0 | 0 | 0 | 0 | 0 | 0 | 0 | 9999 | 9999
ATTIC R0 - R49_Heat Pump | ATTIC R0 - R49 (cooling savings) | 45 | 71.9462 | 0 | 0 | 0 | 0 | R-All-HVAC-RAC-All-All-E |  |  | 77.1263 | 0 | 0 | 0 | 0 | 0 | 0 | 0 | 0 | 0 | (na) | (na) | (na) | (na) | 0 | 0 | 0 | 0 | 0 | 0 | 0 | 0 | 0 | 0 | 0 | 0 | 0 | 40.4455 | 0 | 0 | 0 | 40.4455 | 0 | 9999 | 40.4455 | 0 | 0 | 0 | 40.4455 | 0 | 9999 | 40.4455 | 0 | 0 | 0 | 40.4455 | 0 | 0 | 9999 | 0 | 0 | 0 | 0 | 0 | 40.4455 | 0 | 0 | 0 | 0 | 0 | 0 | 0 | 0 | 0 | 0 |  | 0 | 0 | 40.4455 | 0 | 9999 | 0 | 0.73275 | 0 | 0.73275 | 0.036635 | 0 | 0.036635 | 0 |  | 0 | 0 | 0 | 0 | 0 | 0 | 0 | 9999 | 9999
ATTIC R11 - R38_Heat Pump | ATTIC R11 - R38 (cooling savings) | 45 | 10.3113 | 0 | 0 | 0 | 0 | R-All-HVAC-RAC-All-All-E |  |  | 11.0537 | 0 | 0 | 0 | 0 | 0 | 0 | 0 | 0 | 0 | (na) | (na) | (na) | (na) | 0 | 0 | 0 | 0 | 0 | 0 | 0 | 0 | 0 | 0 | 0 | 0 | 0 | 5.7966 | 0 | 0 | 0 | 5.7966 | 0 | 9999 | 5.7966 | 0 | 0 | 0 | 5.7966 | 0 | 9999 | 5.7966 | 0 | 0 | 0 | 5.7966 | 0 | 0 | 9999 | 0 | 0 | 0 | 0 | 0 | 5.7966 | 0 | 0 | 0 | 0 | 0 | 0 | 0 | 0 | 0 | 0 |  | 0 | 0 | 5.7966 | 0 | 9999 | 0 | 0.10502 | 0 | 0.10502 | 0.0052505 | 0 | 0.0052505 | 0 |  | 0 | 0 | 0 | 0 | 0 | 0 | 0 | 9999 | 9999
ATTIC R11 - R49_Heat Pump | ATTIC R11 - R49 (cooling savings) | 45 | 11.1611 | 0 | 0 | 0 | 0 | R-All-HVAC-RAC-All-All-E |  |  | 11.9647 | 0 | 0 | 0 | 0 | 0 | 0 | 0 | 0 | 0 | (na) | (na) | (na) | (na) | 0 | 0 | 0 | 0 | 0 | 0 | 0 | 0 | 0 | 0 | 0 | 0 | 0 | 6.2744 | 0 | 0 | 0 | 6.2744 | 0 | 9999 | 6.2744 | 0 | 0 | 0 | 6.2744 | 0 | 9999 | 6.2744 | 0 | 0 | 0 | 6.2744 | 0 | 0 | 9999 | 0 | 0 | 0 | 0 | 0 | 6.2744 | 0 | 0 | 0 | 0 | 0 | 0 | 0 | 0 | 0 | 0 |  | 0 | 0 | 6.2744 | 0 | 9999 | 0 | 0.11367 | 0 | 0.11367 | 0.0056832 | 0 | 0.0056832 | 0 |  | 0 | 0 | 0 | 0 | 0 | 0 | 0 | 9999 | 9999
ATTIC R19 - R38_Heat Pump | ATTIC R19 - R38 (cooling savings) | 45 | 4.2068 | 0 | 0 | 0 | 0 | R-All-HVAC-RAC-All-All-E |  |  | 4.5097 | 0 | 0 | 0 | 0 | 0 | 0 | 0 | 0 | 0 | (na) | (na) | (na) | (na) | 0 | 0 | 0 | 0 | 0 | 0 | 0 | 0 | 0 | 0 | 0 | 0 | 0 | 2.3649 | 0 | 0 | 0 | 2.3649 | 0 | 9999 | 2.3649 | 0 | 0 | 0 | 2.3649 | 0 | 9999 | 2.3649 | 0 | 0 | 0 | 2.3649 | 0 | 0 | 9999 | 0 | 0 | 0 | 0 | 0 | 2.3649 | 0 | 0 | 0 | 0 | 0 | 0 | 0 | 0 | 0 | 0 |  | 0 | 0 | 2.3649 | 0 | 9999 | 0 | 0.042845 | 0 | 0.042845 | 0.0021421 | 0 | 0.0021421 | 0 |  | 0 | 0 | 0 | 0 | 0 | 0 | 0 | 9999 | 9999
ATTIC R19 - R49_Heat Pump | ATTIC R19 - R49 (cooling savings) | 45 | 5.0566 | 0 | 0 | 0 | 0 | R-All-HVAC-RAC-All-All-E |  |  | 5.4207 | 0 | 0 | 0 | 0 | 0 | 0 | 0 | 0 | 0 | (na) | (na) | (na) | (na) | 0 | 0 | 0 | 0 | 0 | 0 | 0 | 0 | 0 | 0 | 0 | 0 | 0 | 2.8427 | 0 | 0 | 0 | 2.8427 | 0 | 9999 | 2.8427 | 0 | 0 | 0 | 2.8427 | 0 | 9999 | 2.8427 | 0 | 0 | 0 | 2.8427 | 0 | 0 | 9999 | 0 | 0 | 0 | 0 | 0 | 2.8427 | 0 | 0 | 0 | 0 | 0 | 0 | 0 | 0 | 0 | 0 |  | 0 | 0 | 2.8427 | 0 | 9999 | 0 | 0.0515 | 0 | 0.0515 | 0.0025748 | 0 | 0.0025748 | 0 |  | 0 | 0 | 0 | 0 | 0 | 0 | 0 | 9999 | 9999
WALL R0 - R11_Heat Pump | WALL R0 - R11 (cooling savings) | 45 | 12.9999 | 0 | 0 | 0 | 0 | R-All-HVAC-RAC-All-All-E |  |  | 13.9359 | 0 | 0 | 0 | 0 | 0 | 0 | 0 | 0 | 0 | (na) | (na) | (na) | (na) | 0 | 0 | 0 | 0 | 0 | 0 | 0 | 0 | 0 | 0 | 0 | 0 | 0 | 7.3081 | 0 | 0 | 0 | 7.3081 | 0 | 9999 | 7.3081 | 0 | 0 | 0 | 7.3081 | 0 | 9999 | 7.3081 | 0 | 0 | 0 | 7.3081 | 0 | 0 | 9999 | 0 | 0 | 0 | 0 | 0 | 7.3081 | 0 | 0 | 0 | 0 | 0 | 0 | 0 | 0 | 0 | 0 |  | 0 | 0 | 7.3081 | 0 | 9999 | 0 | 0.1324 | 0 | 0.1324 | 0.0066196 | 0 | 0.0066196 | 0 |  | 0 | 0 | 0 | 0 | 0 | 0 | 0 | 9999 | 9999
FLOOR R0 - R19_Heat Pump | FLOOR R0 - R19 (cooling savings) | 45 | -9.6906 | 0 | 0 | 0 | 0 | R-All-HVAC-RAC-All-All-E |  |  | -10.3883 | 0 | 0 | 0 | 0 | 0 | 0 | 0 | 0 | 0 | (na) | (na) | (na) | (na) | 0 | 0 | 0 | 0 | 0 | 0 | 0 | 0 | 0 | 0 | 0 | 0 | 0 | -5.4477 | 0 | 0 | 0 | -5.4477 | 0 | 0 | -5.4477 | 0 | 0 | 0 | -5.4477 | 0 | 0 | -5.4477 | 0 | 0 | 0 | -5.4477 | 0 | 9999 | 0 | 9999 | 9999 | 9999 | 9999 | 9999 | -5.4477 | 0 | 0 | 0 | 0 | 0 | 0 | 0 | 0 | 0 | 0 |  | 0 | 0 | -5.4477 | 0 | 0 | 9999 | -0.098695 | 0 | -0.098695 | -0.0049344 | 0 | -0.0049344 | 0 |  | 0 | 0 | 0 | 0 | 0 | 0 | 0 | 9999 | 9999
FLOOR R0 - R25_Heat Pump | FLOOR R0 - R25 (cooling savings) | 45 | -10.7611 | 0 | 0 | 0 | 0 | R-All-HVAC-RAC-All-All-E |  |  | -11.5359 | 0 | 0 | 0 | 0 | 0 | 0 | 0 | 0 | 0 | (na) | (na) | (na) | (na) | 0 | 0 | 0 | 0 | 0 | 0 | 0 | 0 | 0 | 0 | 0 | 0 | 0 | -6.0495 | 0 | 0 | 0 | -6.0495 | 0 | 0 | -6.0495 | 0 | 0 | 0 | -6.0495 | 0 | 0 | -6.0495 | 0 | 0 | 0 | -6.0495 | 0 | 9999 | 0 | 9999 | 9999 | 9999 | 9999 | 9999 | -6.0495 | 0 | 0 | 0 | 0 | 0 | 0 | 0 | 0 | 0 | 0 |  | 0 | 0 | -6.0495 | 0 | 0 | 9999 | -0.1096 | 0 | -0.1096 | -0.0054795 | 0 | -0.0054795 | 0 |  | 0 | 0 | 0 | 0 | 0 | 0 | 0 | 9999 | 9999
FLOOR R0 - R30_Heat Pump | FLOOR R0 - R30 (cooling savings) | 45 | -11.4613 | 0 | 0 | 0 | 0 | R-All-HVAC-RAC-All-All-E |  |  | -12.2865 | 0 | 0 | 0 | 0 | 0 | 0 | 0 | 0 | 0 | (na) | (na) | (na) | (na) | 0 | 0 | 0 | 0 | 0 | 0 | 0 | 0 | 0 | 0 | 0 | 0 | 0 | -6.4431 | 0 | 0 | 0 | -6.4431 | 0 | 0 | -6.4431 | 0 | 0 | 0 | -6.4431 | 0 | 0 | -6.4431 | 0 | 0 | 0 | -6.4431 | 0 | 9999 | 0 | 9999 | 9999 | 9999 | 9999 | 9999 | -6.4431 | 0 | 0 | 0 | 0 | 0 | 0 | 0 | 0 | 0 | 0 |  | 0 | 0 | -6.4431 | 0 | 0 | 9999 | -0.11673 | 0 | -0.11673 | -0.0058361 | 0 | -0.0058361 | 0 |  | 0 | 0 | 0 | 0 | 0 | 0 | 0 | 9999 | 9999
WINDOW CL30 Prime Window Replacement of Single Pane Base_Heat Pump | WINDOW CL30 Prime Window Replacement of Single Pane Base (cooling savings) | 45 | 22.3264 | 0 | 0 | 0 | 0 | R-All-HVAC-RAC-All-All-E |  |  | 23.9339 | 0 | 0 | 0 | 0 | 0 | 0 | 0 | 0 | 0 | (na) | (na) | (na) | (na) | 0 | 0 | 0 | 0 | 0 | 0 | 0 | 0 | 0 | 0 | 0 | 0 | 0 | 12.5511 | 0 | 0 | 0 | 12.5511 | 0 | 9999 | 12.5511 | 0 | 0 | 0 | 12.5511 | 0 | 9999 | 12.5511 | 0 | 0 | 0 | 12.5511 | 0 | 0 | 9999 | 0 | 0 | 0 | 0 | 0 | 12.5511 | 0 | 0 | 0 | 0 | 0 | 0 | 0 | 0 | 0 | 0 |  | 0 | 0 | 12.5511 | 0 | 9999 | 0 | 0.22739 | 0 | 0.22739 | 0.011369 | 0 | 0.011369 | 0 |  | 0 | 0 | 0 | 0 | 0 | 0 | 0 | 9999 | 9999
WINDOW CL30 Prime Window Replacement of Double Pane Base_Heat Pump | WINDOW CL30 Prime Window Replacement of Double Pane Base (cooling savings) | 45 | 27.3714 | 0 | 0 | 0 | 0 | R-All-HVAC-RAC-All-All-E |  |  | 29.3421 | 0 | 0 | 0 | 0 | 0 | 0 | 0 | 0 | 0 | (na) | (na) | (na) | (na) | 0 | 0 | 0 | 0 | 0 | 0 | 0 | 0 | 0 | 0 | 0 | 0 | 0 | 15.3872 | 0 | 0 | 0 | 15.3872 | 0 | 9999 | 15.3872 | 0 | 0 | 0 | 15.3872 | 0 | 9999 | 15.3872 | 0 | 0 | 0 | 15.3872 | 0 | 0 | 9999 | 0 | 0 | 0 | 0 | 0 | 15.3872 | 0 | 0 | 0 | 0 | 0 | 0 | 0 | 0 | 0 | 0 |  | 0 | 0 | 15.3872 | 0 | 9999 | 0 | 0.27877 | 0 | 0.27877 | 0.013938 | 0 | 0.013938 | 0 |  | 0 | 0 | 0 | 0 | 0 | 0 | 0 | 9999 | 9999
WINDOW CL22 Prime Window Replacement of Single Pane Base_Heat Pump | WINDOW CL22 Prime Window Replacement of Single Pane Base (cooling savings) | 45 | 24.0684 | 0 | 0 | 0 | 0 | R-All-HVAC-RAC-All-All-E |  |  | 25.8013 | 0 | 0 | 0 | 0 | 0 | 0 | 0 | 0 | 0 | (na) | (na) | (na) | (na) | 0 | 0 | 0 | 0 | 0 | 0 | 0 | 0 | 0 | 0 | 0 | 0 | 0 | 13.5304 | 0 | 0 | 0 | 13.5304 | 0 | 9999 | 13.5304 | 0 | 0 | 0 | 13.5304 | 0 | 9999 | 13.5304 | 0 | 0 | 0 | 13.5304 | 0 | 0 | 9999 | 0 | 0 | 0 | 0 | 0 | 13.5304 | 0 | 0 | 0 | 0 | 0 | 0 | 0 | 0 | 0 | 0 |  | 0 | 0 | 13.5304 | 0 | 9999 | 0 | 0.24513 | 0 | 0.24513 | 0.012256 | 0 | 0.012256 | 0 |  | 0 | 0 | 0 | 0 | 0 | 0 | 0 | 9999 | 9999
WINDOW CL22 Prime Window Replacement of Double Pane Base_Heat Pump | WINDOW CL22 Prime Window Replacement of Double Pane Base (cooling savings) | 45 | 29.1134 | 0 | 0 | 0 | 0 | R-All-HVAC-RAC-All-All-E |  |  | 31.2096 | 0 | 0 | 0 | 0 | 0 | 0 | 0 | 0 | 0 | (na) | (na) | (na) | (na) | 0 | 0 | 0 | 0 | 0 | 0 | 0 | 0 | 0 | 0 | 0 | 0 | 0 | 16.3665 | 0 | 0 | 0 | 16.3665 | 0 | 9999 | 16.3665 | 0 | 0 | 0 | 16.3665 | 0 | 9999 | 16.3665 | 0 | 0 | 0 | 16.3665 | 0 | 0 | 9999 | 0 | 0 | 0 | 0 | 0 | 16.3665 | 0 | 0 | 0 | 0 | 0 | 0 | 0 | 0 | 0 | 0 |  | 0 | 0 | 16.3665 | 0 | 9999 | 0 | 0.29651 | 0 | 0.29651 | 0.014825 | 0 | 0.014825 | 0 |  | 0 | 0 | 0 | 0 | 0 | 0 | 0 | 9999 | 9999
CFM50 Infiltration Reduction_Heat Pump | CFM50 Infiltration Reduction (cooling savings) | 15 | 2.2496 | 0 | 0 | 0 | 0 | R-All-HVAC-RAC-All-All-E |  |  | 2.4116 | 0 | 0 | 0 | 0 | 0 | 0 | 0 | 0 | 0 | (na) | (na) | (na) | (na) | 0 | 0 | 0 | 0 | 0 | 0 | 0 | 0 | 0 | 0 | 0 | 0 | 0 | 1.2646 | 0 | 0 | 0 | 1.2646 | 0 | 9999 | 1.2646 | 0 | 0 | 0 | 1.2646 | 0 | 9999 | 1.2646 | 0 | 0 | 0 | 1.2646 | 0 | 0 | 9999 | 0 | 0 | 0 | 0 | 0 | 1.2646 | 0 | 0 | 0 | 0 | 0 | 0 | 0 | 0 | 0 | 0 |  | 0 | 0 | 1.2646 | 0 | 9999 | 0 | 0.022911 | 0 | 0.022911 | 0.0011455 | 0 | 0.0011455 | 0 |  | 0 | 0 | 0 | 0 | 0 | 0 | 0 | 9999 | 9999
ATTIC R0 - R38_DHP | ATTIC R0 - R38 (cooling savings) | 45 | 135.3011 | 0 | 0 | 0 | 0 | R-All-HVAC-RAC-All-All-E |  |  | 145.0428 | 0 | 0 | 0 | 0 | 0 | 0 | 0 | 0 | 0 | (na) | (na) | (na) | (na) | 0 | 0 | 0 | 0 | 0 | 0 | 0 | 0 | 0 | 0 | 0 | 0 | 0 | 76.0614 | 0 | 0 | 0 | 76.0614 | 0 | 9999 | 76.0614 | 0 | 0 | 0 | 76.0614 | 0 | 9999 | 76.0614 | 0 | 0 | 0 | 76.0614 | 0 | 0 | 9999 | 0 | 0 | 0 | 0 | 0 | 76.0614 | 0 | 0 | 0 | 0 | 0 | 0 | 0 | 0 | 0 | 0 |  | 0 | 0 | 76.0614 | 0 | 9999 | 0 | 1.378 | 0 | 1.378 | 0.068895 | 0 | 0.068895 | 0 |  | 0 | 0 | 0 | 0 | 0 | 0 | 0 | 9999 | 9999
ATTIC R0 - R49_DHP | ATTIC R0 - R49 (cooling savings) | 45 | 136.9089 | 0 | 0 | 0 | 0 | R-All-HVAC-RAC-All-All-E |  |  | 146.7663 | 0 | 0 | 0 | 0 | 0 | 0 | 0 | 0 | 0 | (na) | (na) | (na) | (na) | 0 | 0 | 0 | 0 | 0 | 0 | 0 | 0 | 0 | 0 | 0 | 0 | 0 | 76.9652 | 0 | 0 | 0 | 76.9652 | 0 | 9999 | 76.9652 | 0 | 0 | 0 | 76.9652 | 0 | 9999 | 76.9652 | 0 | 0 | 0 | 76.9652 | 0 | 0 | 9999 | 0 | 0 | 0 | 0 | 0 | 76.9652 | 0 | 0 | 0 | 0 | 0 | 0 | 0 | 0 | 0 | 0 |  | 0 | 0 | 76.9652 | 0 | 9999 | 0 | 1.3944 | 0 | 1.3944 | 0.069714 | 0 | 0.069714 | 0 |  | 0 | 0 | 0 | 0 | 0 | 0 | 0 | 9999 | 9999
ATTIC R11 - R38_DHP | ATTIC R11 - R38 (cooling savings) | 45 | 19.5302 | 0 | 0 | 0 | 0 | R-All-HVAC-RAC-All-All-E |  |  | 20.9364 | 0 | 0 | 0 | 0 | 0 | 0 | 0 | 0 | 0 | (na) | (na) | (na) | (na) | 0 | 0 | 0 | 0 | 0 | 0 | 0 | 0 | 0 | 0 | 0 | 0 | 0 | 10.9792 | 0 | 0 | 0 | 10.9792 | 0 | 9999 | 10.9792 | 0 | 0 | 0 | 10.9792 | 0 | 9999 | 10.9792 | 0 | 0 | 0 | 10.9792 | 0 | 0 | 9999 | 0 | 0 | 0 | 0 | 0 | 10.9792 | 0 | 0 | 0 | 0 | 0 | 0 | 0 | 0 | 0 | 0 |  | 0 | 0 | 10.9792 | 0 | 9999 | 0 | 0.19891 | 0 | 0.19891 | 0.0099448 | 0 | 0.0099448 | 0 |  | 0 | 0 | 0 | 0 | 0 | 0 | 0 | 9999 | 9999
ATTIC R11 - R49_DHP | ATTIC R11 - R49 (cooling savings) | 45 | 21.138 | 0 | 0 | 0 | 0 | R-All-HVAC-RAC-All-All-E |  |  | 22.6599 | 0 | 0 | 0 | 0 | 0 | 0 | 0 | 0 | 0 | (na) | (na) | (na) | (na) | 0 | 0 | 0 | 0 | 0 | 0 | 0 | 0 | 0 | 0 | 0 | 0 | 0 | 11.883 | 0 | 0 | 0 | 11.883 | 0 | 9999 | 11.883 | 0 | 0 | 0 | 11.883 | 0 | 9999 | 11.883 | 0 | 0 | 0 | 11.883 | 0 | 0 | 9999 | 0 | 0 | 0 | 0 | 0 | 11.883 | 0 | 0 | 0 | 0 | 0 | 0 | 0 | 0 | 0 | 0 |  | 0 | 0 | 11.883 | 0 | 9999 | 0 | 0.21528 | 0 | 0.21528 | 0.010763 | 0 | 0.010763 | 0 |  | 0 | 0 | 0 | 0 | 0 | 0 | 0 | 9999 | 9999
ATTIC R19 - R38_DHP | ATTIC R19 - R38 (cooling savings) | 45 | 7.963 | 0 | 0 | 0 | 0 | R-All-HVAC-RAC-All-All-E |  |  | 8.5364 | 0 | 0 | 0 | 0 | 0 | 0 | 0 | 0 | 0 | (na) | (na) | (na) | (na) | 0 | 0 | 0 | 0 | 0 | 0 | 0 | 0 | 0 | 0 | 0 | 0 | 0 | 4.4765 | 0 | 0 | 0 | 4.4765 | 0 | 9999 | 4.4765 | 0 | 0 | 0 | 4.4765 | 0 | 9999 | 4.4765 | 0 | 0 | 0 | 4.4765 | 0 | 0 | 9999 | 0 | 0 | 0 | 0 | 0 | 4.4765 | 0 | 0 | 0 | 0 | 0 | 0 | 0 | 0 | 0 | 0 |  | 0 | 0 | 4.4765 | 0 | 9999 | 0 | 0.081101 | 0 | 0.081101 | 0.0040548 | 0 | 0.0040548 | 0 |  | 0 | 0 | 0 | 0 | 0 | 0 | 0 | 9999 | 9999
ATTIC R19 - R49_DHP | ATTIC R19 - R49 (cooling savings) | 45 | 9.5708 | 0 | 0 | 0 | 0 | R-All-HVAC-RAC-All-All-E |  |  | 10.2599 | 0 | 0 | 0 | 0 | 0 | 0 | 0 | 0 | 0 | (na) | (na) | (na) | (na) | 0 | 0 | 0 | 0 | 0 | 0 | 0 | 0 | 0 | 0 | 0 | 0 | 0 | 5.3803 | 0 | 0 | 0 | 5.3803 | 0 | 9999 | 5.3803 | 0 | 0 | 0 | 5.3803 | 0 | 9999 | 5.3803 | 0 | 0 | 0 | 5.3803 | 0 | 0 | 9999 | 0 | 0 | 0 | 0 | 0 | 5.3803 | 0 | 0 | 0 | 0 | 0 | 0 | 0 | 0 | 0 | 0 |  | 0 | 0 | 5.3803 | 0 | 9999 | 0 | 0.097475 | 0 | 0.097475 | 0.0048734 | 0 | 0.0048734 | 0 |  | 0 | 0 | 0 | 0 | 0 | 0 | 0 | 9999 | 9999
WALL R0 - R11_DHP | WALL R0 - R11 (cooling savings) | 45 | 24.2708 | 0 | 0 | 0 | 0 | R-All-HVAC-RAC-All-All-E |  |  | 26.0183 | 0 | 0 | 0 | 0 | 0 | 0 | 0 | 0 | 0 | (na) | (na) | (na) | (na) | 0 | 0 | 0 | 0 | 0 | 0 | 0 | 0 | 0 | 0 | 0 | 0 | 0 | 13.6441 | 0 | 0 | 0 | 13.6441 | 0 | 9999 | 13.6441 | 0 | 0 | 0 | 13.6441 | 0 | 9999 | 13.6441 | 0 | 0 | 0 | 13.6441 | 0 | 0 | 9999 | 0 | 0 | 0 | 0 | 0 | 13.6441 | 0 | 0 | 0 | 0 | 0 | 0 | 0 | 0 | 0 | 0 |  | 0 | 0 | 13.6441 | 0 | 9999 | 0 | 0.24719 | 0 | 0.24719 | 0.012359 | 0 | 0.012359 | 0 |  | 0 | 0 | 0 | 0 | 0 | 0 | 0 | 9999 | 9999
FLOOR R0 - R19_DHP | FLOOR R0 - R19 (cooling savings) | 45 | -18.5814 | 0 | 0 | 0 | 0 | R-All-HVAC-RAC-All-All-E |  |  | -19.9192 | 0 | 0 | 0 | 0 | 0 | 0 | 0 | 0 | 0 | (na) | (na) | (na) | (na) | 0 | 0 | 0 | 0 | 0 | 0 | 0 | 0 | 0 | 0 | 0 | 0 | 0 | -10.4458 | 0 | 0 | 0 | -10.4458 | 0 | 0 | -10.4458 | 0 | 0 | 0 | -10.4458 | 0 | 0 | -10.4458 | 0 | 0 | 0 | -10.4458 | 0 | 9999 | 0 | 9999 | 9999 | 9999 | 9999 | 9999 | -10.4458 | 0 | 0 | 0 | 0 | 0 | 0 | 0 | 0 | 0 | 0 |  | 0 | 0 | -10.4458 | 0 | 0 | 9999 | -0.18925 | 0 | -0.18925 | -0.0094616 | 0 | -0.0094616 | 0 |  | 0 | 0 | 0 | 0 | 0 | 0 | 0 | 9999 | 9999
FLOOR R0 - R25_DHP | FLOOR R0 - R25 (cooling savings) | 45 | -20.6431 | 0 | 0 | 0 | 0 | R-All-HVAC-RAC-All-All-E |  |  | -22.1294 | 0 | 0 | 0 | 0 | 0 | 0 | 0 | 0 | 0 | (na) | (na) | (na) | (na) | 0 | 0 | 0 | 0 | 0 | 0 | 0 | 0 | 0 | 0 | 0 | 0 | 0 | -11.6048 | 0 | 0 | 0 | -11.6048 | 0 | 0 | -11.6048 | 0 | 0 | 0 | -11.6048 | 0 | 0 | -11.6048 | 0 | 0 | 0 | -11.6048 | 0 | 9999 | 0 | 9999 | 9999 | 9999 | 9999 | 9999 | -11.6048 | 0 | 0 | 0 | 0 | 0 | 0 | 0 | 0 | 0 | 0 |  | 0 | 0 | -11.6048 | 0 | 0 | 9999 | -0.21024 | 0 | -0.21024 | -0.010511 | 0 | -0.010511 | 0 |  | 0 | 0 | 0 | 0 | 0 | 0 | 0 | 9999 | 9999
FLOOR R0 - R30_DHP | FLOOR R0 - R30 (cooling savings) | 45 | -21.9922 | 0 | 0 | 0 | 0 | R-All-HVAC-RAC-All-All-E |  |  | -23.5756 | 0 | 0 | 0 | 0 | 0 | 0 | 0 | 0 | 0 | (na) | (na) | (na) | (na) | 0 | 0 | 0 | 0 | 0 | 0 | 0 | 0 | 0 | 0 | 0 | 0 | 0 | -12.3632 | 0 | 0 | 0 | -12.3632 | 0 | 0 | -12.3632 | 0 | 0 | 0 | -12.3632 | 0 | 0 | -12.3632 | 0 | 0 | 0 | -12.3632 | 0 | 9999 | 0 | 9999 | 9999 | 9999 | 9999 | 9999 | -12.3632 | 0 | 0 | 0 | 0 | 0 | 0 | 0 | 0 | 0 | 0 |  | 0 | 0 | -12.3632 | 0 | 0 | 9999 | -0.22398 | 0 | -0.22398 | -0.011198 | 0 | -0.011198 | 0 |  | 0 | 0 | 0 | 0 | 0 | 0 | 0 | 9999 | 9999
WINDOW CL30 Prime Window Replacement of Single Pane Base_DHP | WINDOW CL30 Prime Window Replacement of Single Pane Base (cooling savings) | 45 | 42.2834 | 0 | 0 | 0 | 0 | R-All-HVAC-RAC-All-All-E |  |  | 45.3278 | 0 | 0 | 0 | 0 | 0 | 0 | 0 | 0 | 0 | (na) | (na) | (na) | (na) | 0 | 0 | 0 | 0 | 0 | 0 | 0 | 0 | 0 | 0 | 0 | 0 | 0 | 23.7702 | 0 | 0 | 0 | 23.7702 | 0 | 9999 | 23.7702 | 0 | 0 | 0 | 23.7702 | 0 | 9999 | 23.7702 | 0 | 0 | 0 | 23.7702 | 0 | 0 | 9999 | 0 | 0 | 0 | 0 | 0 | 23.7702 | 0 | 0 | 0 | 0 | 0 | 0 | 0 | 0 | 0 | 0 |  | 0 | 0 | 23.7702 | 0 | 9999 | 0 | 0.43064 | 0 | 0.43064 | 0.021531 | 0 | 0.021531 | 0 |  | 0 | 0 | 0 | 0 | 0 | 0 | 0 | 9999 | 9999
WINDOW CL30 Prime Window Replacement of Double Pane Base_DHP | WINDOW CL30 Prime Window Replacement of Double Pane Base (cooling savings) | 45 | 52.0493 | 0 | 0 | 0 | 0 | R-All-HVAC-RAC-All-All-E |  |  | 55.7969 | 0 | 0 | 0 | 0 | 0 | 0 | 0 | 0 | 0 | (na) | (na) | (na) | (na) | 0 | 0 | 0 | 0 | 0 | 0 | 0 | 0 | 0 | 0 | 0 | 0 | 0 | 29.2602 | 0 | 0 | 0 | 29.2602 | 0 | 9999 | 29.2602 | 0 | 0 | 0 | 29.2602 | 0 | 9999 | 29.2602 | 0 | 0 | 0 | 29.2602 | 0 | 0 | 9999 | 0 | 0 | 0 | 0 | 0 | 29.2602 | 0 | 0 | 0 | 0 | 0 | 0 | 0 | 0 | 0 | 0 |  | 0 | 0 | 29.2602 | 0 | 9999 | 0 | 0.5301 | 0 | 0.5301 | 0.026504 | 0 | 0.026504 | 0 |  | 0 | 0 | 0 | 0 | 0 | 0 | 0 | 9999 | 9999
WINDOW CL22 Prime Window Replacement of Single Pane Base_DHP | WINDOW CL22 Prime Window Replacement of Single Pane Base (cooling savings) | 45 | 45.5707 | 0 | 0 | 0 | 0 | R-All-HVAC-RAC-All-All-E |  |  | 48.8518 | 0 | 0 | 0 | 0 | 0 | 0 | 0 | 0 | 0 | (na) | (na) | (na) | (na) | 0 | 0 | 0 | 0 | 0 | 0 | 0 | 0 | 0 | 0 | 0 | 0 | 0 | 25.6182 | 0 | 0 | 0 | 25.6182 | 0 | 9999 | 25.6182 | 0 | 0 | 0 | 25.6182 | 0 | 9999 | 25.6182 | 0 | 0 | 0 | 25.6182 | 0 | 0 | 9999 | 0 | 0 | 0 | 0 | 0 | 25.6182 | 0 | 0 | 0 | 0 | 0 | 0 | 0 | 0 | 0 | 0 |  | 0 | 0 | 25.6182 | 0 | 9999 | 0 | 0.46412 | 0 | 0.46412 | 0.023205 | 0 | 0.023205 | 0 |  | 0 | 0 | 0 | 0 | 0 | 0 | 0 | 9999 | 9999
WINDOW CL22 Prime Window Replacement of Double Pane Base_DHP | WINDOW CL22 Prime Window Replacement of Double Pane Base (cooling savings) | 45 | 55.3367 | 0 | 0 | 0 | 0 | R-All-HVAC-RAC-All-All-E |  |  | 59.3209 | 0 | 0 | 0 | 0 | 0 | 0 | 0 | 0 | 0 | (na) | (na) | (na) | (na) | 0 | 0 | 0 | 0 | 0 | 0 | 0 | 0 | 0 | 0 | 0 | 0 | 0 | 31.1083 | 0 | 0 | 0 | 31.1083 | 0 | 9999 | 31.1083 | 0 | 0 | 0 | 31.1083 | 0 | 9999 | 31.1083 | 0 | 0 | 0 | 31.1083 | 0 | 0 | 9999 | 0 | 0 | 0 | 0 | 0 | 31.1083 | 0 | 0 | 0 | 0 | 0 | 0 | 0 | 0 | 0 | 0 |  | 0 | 0 | 31.1083 | 0 | 9999 | 0 | 0.56359 | 0 | 0.56359 | 0.028177 | 0 | 0.028177 | 0 |  | 0 | 0 | 0 | 0 | 0 | 0 | 0 | 9999 | 9999
CFM50 Infiltration Reduction_DHP | CFM50 Infiltration Reduction (cooling savings) | 15 | 4.0298 | 0 | 0 | 0 | 0 | R-All-HVAC-RAC-All-All-E |  |  | 4.32 | 0 | 0 | 0 | 0 | 0 | 0 | 0 | 0 | 0 | (na) | (na) | (na) | (na) | 0 | 0 | 0 | 0 | 0 | 0 | 0 | 0 | 0 | 0 | 0 | 0 | 0 | 2.2654 | 0 | 0 | 0 | 2.2654 | 0 | 9999 | 2.2654 | 0 | 0 | 0 | 2.2654 | 0 | 9999 | 2.2654 | 0 | 0 | 0 | 2.2654 | 0 | 0 | 9999 | 0 | 0 | 0 | 0 | 0 | 2.2654 | 0 | 0 | 0 | 0 | 0 | 0 | 0 | 0 | 0 | 0 |  | 0 | 0 | 2.2654 | 0 | 9999 | 0 | 0.041042 | 0 | 0.041042 | 0.002052 | 0 | 0.002052 | 0 |  | 0 | 0 | 0 | 0 | 0 | 0 | 0 | 9999 | 9999
Category Results; Sorted by TRC Levelized Cost
Total Results |  | Measure Input Data | [8 empty] | Savings | [5 empty] | PV Capital |  |  |  | PV Admin |  |  |  | PV O&M |  |  |  | PV Periodic Repl. |  |  |  | Total PV Capital, O&M and Periodic Repl Costs |  |  |  |  | PV Wholesale Electric Utility Costs & Benefits | [6 empty] | PV Retail Electric Utility Costs & Benefits | [6 empty] | PV Electric Utility System Costs & Benefits | [5 empty] | Electric Utility System Economics |  | Sponsor Levelized Cost (mills/kwh) |  |  |  |  | PV Regional Costs & Benefits | [15 empty] | TRC Economics |  | Physical CO2 | [5 empty] | Gas Inputs |  |  |  | PV Gas Utility System Costs & Benefits |  |  |  |  | Gas Utility System Economics
Category | Measure | Measure Life | Site Savings (kWh) | Site Savings (therms) | Capital Cost ($/unit) | Annual O&M Cost ($/unit) | PV Per. Repl. Cost ($/unit) | Load Shape (electric) | Diversified Load Factor (electric) | Wholesale Power Coincidence Factor (electric) | Wholesale Electric Energy (kWh) | Wholesale Electric Demand (kw) | Retail Electric Demand (kW) | Wholesale Gas Energy (therms/yr) | Wholesale Gas Demand (therms/day) | Retail Gas Demand (therms/day) | Wholesale Electric | Retail Electric | Natural Gas | Customer | Wholesale Electric | Retail Electric | Natural Gas | Customer | Wholesale Electric | Retail Electric | Natural Gas | Customer | Wholesale Electric | Retail Electric | Natural Gas | Customer | Wholesale Electric | Retail Electric | Natural Gas | Customer | Total | Wholesale Utility System Energy | Wholesale Utility System T&D Def. Cap. | Wholesale Utility System Act C-E Credit | Wholesale Utility System Risk Mitigation Benefit | Wholesale Utility System Total System Benefit | Wholesale Utility System Total Non-Consumer Cost | Wholesale Utility System B/C Ratio | Retail Utility System Energy | Retail Utility System T&D Def. Cap. | Retail Utility System Act C-E Credit | Retail Utility System Risk Mitigation Benefit | Retail Utility System Total System Benefit | Retail Utility System Total Non-Consumer Cost | Retail Utility System System B/C Ratio | Utility System Energy | Utility System T&D Def. Cap. | Utility System Act C-E Credit | Utility System Total Risk Mitigation Benefit | Utility System Total System Benefit | Utility System Total Non-Consumer Cost | Utility System Net Levelized Cost (Net of Elec T&D Capacity Benefits, Act Credit & Risk-Mitigation Benefit) in mills/kwh | Utility System System B/C Ratio | Wholesale Electric Levelized Cost | Retail Electric Levelized Cost | Natural Gas Levelized Cost | Customer Levelized Cost | Total Levelized Cost | PV Regional Electric Energy | PV Regional Gas Energy | PV Regional Electric T&D Def. Cap. | PV Regional Gas T&D Def. Cap. | PV Regional Electric System CO2 | PV Regional Gas System CO2 | PV Regional Electric System Risk-Mitigation Benefit | PV Regional Gas System Risk-Mitigation Benefit | PV Regional Non-E Value | PV Regional Act Credit | PV Regional Capital Cost | PV Regional Admin Cost | PV Regional Annual O&M Cost | PV Regional Periodic Replacement Cost | PV Total Regional Benefit | PV Total Regional Cost | TRC B/C Ratio | TRC Net Levelized Cost (Net of All Benefits) in mills/kWh | Electric System CO2 Avoided (Lifetime Tons) | Gas System CO2 Avoided (Lifetime Tons) | Total System CO2 Avoided (Lifetime Tons) | Electric System CO2 Avoided (Annual Tons in 2018) | Gas System CO2 Avoided (Annual Tons in 2018) | Total System CO2 Avoided (Annual Tons in 2018) | Gas Site Savings (therms) | Load Shape (gas) | Diversitfied Load Factor (gas) | Wholesale Coincidence Factor (gas) | Total Gas Utility System Energy | Gas Utility System T&D Def. Cap. | Gas Utility System Risk Mitigation Benefit | Gas Utility System Total System Benefit | Gas Utility System Total Non-Consumer Cost | Gas Utility System Net Levelized Cost (Net of Gas T&D Capacity Benefits & Risk-Mitigation Benefits) in cents/therm | Gas Utility System System B/C Ratio
ATTIC R0 - R38_Electric FAF |  | 45 | 1845.9683 | 0 | 588.4769 | 0 | 0 |  |  |  | 1989.296 | 0.9207 | 0.91405 | 0 | 0 | 0 | 76.9703 | 177.8666 | 0 | 137.5322 | 35.3086 | 82.3868 | 0 | 0 | 0 | 0 | 0 | 0 | 0 | 0 | 0 | 0 | 112.2789 | 260.2533 | 0 | 137.5322 | 510.0644 | 1047.2854 | 325.3269 | 0 | 0 | 1372.6123 | 112.2789 | 12.225 | 1047.2854 | 385.0902 | 0 | 0 | 1432.3755 | 260.2533 | 5.5038 | 1047.2854 | 710.4171 | 0 | 0 | 1757.7024 | 372.5322 | -12.498 | 4.7183 | 4.1531 | 9.6265 | 0 | 5.0872 | 18.8667 | 1047.2854 | 0 | 710.4171 | 0 | 0 | 0 | 0 | 0 | 81.5923 | 0 | 392.369 | 117.6954 | 0 | 0 | 1839.2947 | 510.0644 | 3.606 | -10.4288 | 18.8986 | 0 | 18.8986 | 0.94492 | 0 | 0.94492 | 0 |  | 0 | 0 | 0 | 0 | 0 | 0 | 0 | 9999 | 9999
ATTIC R0 - R49_Electric FAF |  | 45 | 1872.1022 | 0 | 672.0288 | 0 | 0 |  |  |  | 2017.4634 | 0.93411 | 0.92737 | 0 | 0 | 0 | 87.8985 | 203.1201 | 0 | 157.059 | 40.3217 | 94.084 | 0 | 0 | 0 | 0 | 0 | 0 | 0 | 0 | 0 | 0 | 128.2202 | 297.2041 | 0 | 157.059 | 582.4833 | 1062.1161 | 330.0674 | 0 | 0 | 1392.1835 | 128.2202 | 10.8578 | 1062.1161 | 390.7015 | 0 | 0 | 1452.8175 | 297.2041 | 4.8883 | 1062.1161 | 720.7688 | 0 | 0 | 1782.8849 | 425.4243 | -10.7719 | 4.1908 | 4.6765 | 10.8397 | 0 | 5.7283 | 21.2446 | 1062.1161 | 0 | 720.7688 | 0 | 0 | 0 | 0 | 0 | 84.2919 | 0 | 448.0775 | 134.4058 | 0 | 0 | 1867.1769 | 582.4833 | 3.2055 | -8.1179 | 19.1662 | 0 | 19.1662 | 0.9583 | 0 | 0.9583 | 0 |  | 0 | 0 | 0 | 0 | 0 | 0 | 0 | 9999 | 9999
ATTIC R0 - R38_Electric Zonal |  | 45 | 1366.158 | 0 | 580.8565 | 0 | 0 |  |  |  | 1472.3208 | 0.68928 | 0.68431 | 0 | 0 | 0 | 75.9735 | 175.5633 | 0 | 135.7512 | 34.8514 | 81.3199 | 0 | 0 | 0 | 0 | 0 | 0 | 0 | 0 | 0 | 0 | 110.8249 | 256.8832 | 0 | 135.7512 | 503.4593 | 775.1533 | 243.5564 | 0 | 0 | 1018.7097 | 110.8249 | 9.1921 | 775.1533 | 288.2982 | 0 | 0 | 1063.4515 | 256.8832 | 4.1398 | 775.1533 | 531.8546 | 0 | 0 | 1307.0079 | 367.7081 | -8.2035 | 3.5545 | 5.5387 | 12.8382 | 0 | 6.7844 | 25.1612 | 775.1533 | 0 | 531.8546 | 0 | 0 | 0 | 0 | 0 | 57.1943 | 0 | 387.2881 | 116.1713 | 0 | 0 | 1364.2022 | 503.4593 | 2.7097 | -4.2775 | 13.9872 | 0 | 13.9872 | 0.69935 | 0 | 0.69935 | 0 |  | 0 | 0 | 0 | 0 | 0 | 0 | 0 | 9999 | 9999
ATTIC R0 - R38_DHP |  | 45 | 1308.7287 | 0 | 603.2332 | 0 | 0 |  |  |  | 1410.4445 | 0.6617 | 0.65693 | 0 | 0 | 0 | 78.9003 | 182.3267 | 0 | 140.9808 | 36.194 | 84.4527 | 0 | 0 | 0 | 0 | 0 | 0 | 0 | 0 | 0 | 0 | 115.0943 | 266.7793 | 0 | 140.9808 | 522.8545 | 742.5826 | 233.8116 | 0 | 0 | 976.3942 | 115.0943 | 8.4834 | 742.5826 | 276.7632 | 0 | 0 | 1019.3459 | 266.7793 | 3.8209 | 742.5826 | 510.5748 | 0 | 0 | 1253.1574 | 381.8736 | -6.7142 | 3.2816 | 6.0044 | 13.9177 | 0 | 7.3549 | 27.2769 | 742.5826 | 0 | 510.5748 | 0 | 0 | 0 | 0 | 0 | 55.837 | 0 | 402.2078 | 120.6466 | 0 | 0 | 1308.9944 | 522.8545 | 2.5036 | -2.2724 | 13.3994 | 0 | 13.3994 | 0.66996 | 0 | 0.66996 | 0 |  | 0 | 0 | 0 | 0 | 0 | 0 | 0 | 9999 | 9999
WALL R0 - R11_Electric FAF |  | 45 | 2043.3069 | 0 | 1047.8221 | 0 | 0 |  |  |  | 2203.2727 | 1.1354 | 1.1272 | 0 | 0 | 0 | 137.0506 | 316.7032 | 0 | 244.8851 | 62.8693 | 146.6951 | 0 | 0 | 0 | 0 | 0 | 0 | 0 | 0 | 0 | 0 | 199.92 | 463.3983 | 0 | 244.8851 | 908.2034 | 1160.4491 | 401.2031 | 0 | 0 | 1561.6522 | 199.92 | 7.8114 | 1160.4491 | 474.9049 | 0 | 0 | 1635.354 | 463.3983 | 3.529 | 1160.4491 | 876.108 | 0 | 0 | 2036.5571 | 663.3183 | -7.1064 | 3.0703 | 6.6766 | 15.4759 | 0 | 8.1783 | 30.3309 | 1160.4491 | 0 | 876.108 | 0 | 0 | 0 | 0 | 0 | 151.6259 | 0 | 698.639 | 209.5644 | 0 | 0 | 2188.1829 | 908.2034 | 2.4094 | -3.9919 | 20.9312 | 0 | 20.9312 | 1.0466 | 0 | 1.0466 | 0 |  | 0 | 0 | 0 | 0 | 0 | 0 | 0 | 9999 | 9999
ATTIC R0 - R49_Electric Zonal |  | 45 | 1385.3843 | 0 | 663.3265 | 0 | 0 |  |  |  | 1493.0432 | 0.69916 | 0.69412 | 0 | 0 | 0 | 86.7603 | 200.4898 | 0 | 155.0252 | 39.7996 | 92.8657 | 0 | 0 | 0 | 0 | 0 | 0 | 0 | 0 | 0 | 0 | 126.5599 | 293.3555 | 0 | 155.0252 | 574.9405 | 786.0641 | 247.0484 | 0 | 0 | 1033.1125 | 126.5599 | 8.163 | 786.0641 | 292.4317 | 0 | 0 | 1078.4958 | 293.3555 | 3.6764 | 786.0641 | 539.4801 | 0 | 0 | 1325.5442 | 419.9153 | -5.8925 | 3.1567 | 6.2373 | 14.4575 | 0 | 7.6401 | 28.3348 | 786.0641 | 0 | 539.4801 | 0 | 0 | 0 | 0 | 0 | 59.108 | 0 | 442.2752 | 132.6653 | 0 | 0 | 1384.6522 | 574.9405 | 2.4083 | -1.1654 | 14.1841 | 0 | 14.1841 | 0.7092 | 0 | 0.7092 | 0 |  | 0 | 0 | 0 | 0 | 0 | 0 | 0 | 9999 | 9999
ATTIC R0 - R49_DHP |  | 45 | 1327.0398 | 0 | 688.8803 | 0 | 0 |  |  |  | 1430.1806 | 0.67112 | 0.66628 | 0 | 0 | 0 | 90.1026 | 208.2134 | 0 | 160.9973 | 41.3328 | 96.4432 | 0 | 0 | 0 | 0 | 0 | 0 | 0 | 0 | 0 | 0 | 131.4354 | 304.6566 | 0 | 160.9973 | 597.0894 | 752.9742 | 237.1398 | 0 | 0 | 990.1139 | 131.4354 | 7.5331 | 752.9742 | 280.7029 | 0 | 0 | 1033.677 | 304.6566 | 3.3929 | 752.9742 | 517.8427 | 0 | 0 | 1270.8168 | 436.092 | -4.206 | 2.9141 | 6.7623 | 15.6744 | 0 | 8.2832 | 30.7198 | 752.9742 | 0 | 517.8427 | 0 | 0 | 0 | 0 | 0 | 57.8838 | 0 | 459.3133 | 137.7761 | 0 | 0 | 1328.7007 | 597.0894 | 2.2253 | 1.0991 | 13.5869 | 0 | 13.5869 | 0.67934 | 0 | 0.67934 | 0 |  | 0 | 0 | 0 | 0 | 0 | 0 | 0 | 9999 | 9999
ATTIC R0 - R38_Heat Pump |  | 45 | 752.336 | 0 | 595.7179 | 0 | 0 |  |  |  | 810.8511 | 0.38415 | 0.38138 | 0 | 0 | 0 | 77.9174 | 180.0551 | 0 | 139.2244 | 35.7431 | 83.4005 | 0 | 0 | 0 | 0 | 0 | 0 | 0 | 0 | 0 | 0 | 113.6604 | 263.4556 | 0 | 139.2244 | 516.3405 | 426.9203 | 135.7406 | 0 | 0 | 562.6608 | 113.6604 | 4.9504 | 426.9203 | 160.6764 | 0 | 0 | 587.5967 | 263.4556 | 2.2303 | 426.9203 | 296.4169 | 0 | 0 | 723.3372 | 377.1161 | 7.3231 | 1.9181 | 10.3143 | 23.9076 | 0 | 12.6341 | 46.856 | 426.9203 | 0 | 296.4169 | 0 | 0 | 0 | 0 | 0 | 38.678 | 0 | 397.1969 | 119.1436 | 0 | 0 | 762.0153 | 516.3405 | 1.4758 | 16.4474 | 7.7032 | 0 | 7.7032 | 0.38515 | 0 | 0.38515 | 0 |  | 0 | 0 | 0 | 0 | 0 | 0 | 0 | 9999 | 9999
WALL R0 - R11_Electric Zonal |  | 45 | 1192.9265 | 0 | 1034.2534 | 0 | 0 |  |  |  | 1286.2684 | 0.6585 | 0.65375 | 0 | 0 | 0 | 135.2759 | 312.6021 | 0 | 241.714 | 62.0552 | 144.7955 | 0 | 0 | 0 | 0 | 0 | 0 | 0 | 0 | 0 | 0 | 197.3311 | 457.3976 | 0 | 241.714 | 896.4427 | 677.4496 | 232.6804 | 0 | 0 | 910.13 | 197.3311 | 4.6122 | 677.4496 | 275.4243 | 0 | 0 | 952.8739 | 457.3976 | 2.0833 | 677.4496 | 508.1047 | 0 | 0 | 1185.5543 | 654.7287 | 8.3877 | 1.8108 | 11.2884 | 26.1657 | 0 | 13.8274 | 51.2815 | 677.4496 | 0 | 508.1047 | 0 | 0 | 0 | 0 | 0 | 75.1862 | 0 | 689.592 | 206.8507 | 0 | 0 | 1260.7405 | 896.4427 | 1.4064 | 17.914 | 12.2196 | 0 | 12.2196 | 0.61098 | 0 | 0.61098 | 0 |  | 0 | 0 | 0 | 0 | 0 | 0 | 0 | 9999 | 9999
WALL R0 - R11_DHP |  | 45 | 1167.6805 | 0 | 1074.0967 | 0 | 0 |  |  |  | 1259.0494 | 0.64478 | 0.64012 | 0 | 0 | 0 | 140.4873 | 324.6447 | 0 | 251.0257 | 64.4458 | 150.3735 | 0 | 0 | 0 | 0 | 0 | 0 | 0 | 0 | 0 | 0 | 204.9331 | 475.0182 | 0 | 251.0257 | 930.977 | 663.1149 | 227.8304 | 0 | 0 | 890.9453 | 204.9331 | 4.3475 | 663.1149 | 269.6833 | 0 | 0 | 932.7982 | 475.0182 | 1.9637 | 663.1149 | 497.5136 | 0 | 0 | 1160.6285 | 679.9513 | 10.6621 | 1.7069 | 11.9768 | 27.7612 | 0 | 14.6705 | 54.4084 | 663.1149 | 0 | 497.5136 | 0 | 0 | 0 | 0 | 0 | 81.598 | 0 | 716.1577 | 214.8193 | 0 | 0 | 1242.2265 | 930.977 | 1.3343 | 20.5638 | 11.9611 | 0 | 11.9611 | 0.59805 | 0 | 0.59805 | 0 |  | 0 | 0 | 0 | 0 | 0 | 0 | 0 | 9999 | 9999
ATTIC R0 - R49_Heat Pump |  | 45 | 762.3869 | 0 | 680.2979 | 0 | 0 |  |  |  | 821.6843 | 0.38934 | 0.38653 | 0 | 0 | 0 | 88.9801 | 205.6194 | 0 | 158.9915 | 40.8179 | 95.2417 | 0 | 0 | 0 | 0 | 0 | 0 | 0 | 0 | 0 | 0 | 129.7979 | 300.8611 | 0 | 158.9915 | 589.6505 | 432.6243 | 137.5739 | 0 | 0 | 570.1982 | 129.7979 | 4.393 | 432.6243 | 162.8465 | 0 | 0 | 595.4708 | 300.8611 | 1.9792 | 432.6243 | 300.4204 | 0 | 0 | 733.0447 | 430.659 | 11.6629 | 1.7021 | 11.6234 | 26.9421 | 0 | 14.2377 | 52.8032 | 432.6243 | 0 | 300.4204 | 0 | 0 | 0 | 0 | 0 | 40.004 | 0 | 453.591 | 136.0596 | 0 | 0 | 773.0487 | 589.6505 | 1.311 | 22.3182 | 7.8061 | 0 | 7.8061 | 0.3903 | 0 | 0.3903 | 0 |  | 0 | 0 | 0 | 0 | 0 | 0 | 0 | 9999 | 9999
WINDOW CL30 Prime Window Replacement of Single Pane Base_Electric FAF |  | 45 | 1346.3193 | 0 | 1388.7392 | 0 | 0 |  |  |  | 1451.4464 | 0.72399 | 0.71877 | 0 | 0 | 0 | 181.6411 | 419.7451 | 0 | 324.5604 | 83.3244 | 194.4235 | 0 | 0 | 0 | 0 | 0 | 0 | 0 | 0 | 0 | 0 | 264.9655 | 614.1686 | 0 | 324.5604 | 1203.6945 | 764.3607 | 255.8211 | 0 | 0 | 1020.1818 | 264.9655 | 3.8502 | 764.3607 | 302.816 | 0 | 0 | 1067.1767 | 614.1686 | 1.7376 | 764.3607 | 558.6371 | 0 | 0 | 1322.9978 | 879.1341 | 16.2477 | 1.5049 | 13.4325 | 31.1356 | 0 | 16.4537 | 61.0218 | 764.3607 | 0 | 558.6371 | 0 | 0 | 0 | 0 | 0 | 155.3357 | 0 | 925.9466 | 277.7478 | 0 | 0 | 1478.3334 | 1203.6945 | 1.2282 | 24.8267 | 13.7889 | 0 | 13.7889 | 0.68944 | 0 | 0.68944 | 0 |  | 0 | 0 | 0 | 0 | 0 | 0 | 0 | 9999 | 9999
FLOOR R0 - R30_Electric FAF |  | 45 | 721.9784 | 0 | 789.3162 | 0 | 0 |  |  |  | 778.8023 | 0.42786 | 0.42478 | 0 | 0 | 0 | 103.2392 | 238.5701 | 0 | 184.4701 | 47.359 | 110.5043 | 0 | 0 | 0 | 0 | 0 | 0 | 0 | 0 | 0 | 0 | 150.5982 | 349.0743 | 0 | 184.4701 | 684.1426 | 410.3076 | 151.185 | 0 | 0 | 561.4926 | 150.5982 | 3.7284 | 410.3076 | 178.958 | 0 | 0 | 589.2656 | 349.0743 | 1.6881 | 410.3076 | 330.1429 | 0 | 0 | 740.4506 | 499.6725 | 16.0173 | 1.4819 | 14.2286 | 32.9808 | 0 | 17.4289 | 64.6382 | 410.3076 | 0 | 330.1429 | 0 | 0 | 0 | 0 | 0 | 44.3396 | 0 | 526.2793 | 157.8632 | 0 | 0 | 784.7901 | 684.1426 | 1.1471 | 29.2569 | 7.3986 | 0 | 7.3986 | 0.36993 | 0 | 0.36993 | 0 |  | 0 | 0 | 0 | 0 | 0 | 0 | 0 | 9999 | 9999
WINDOW CL22 Prime Window Replacement of Single Pane Base_Electric FAF |  | 45 | 1468.1133 | 0 | 1635.523 | 0 | 0 |  |  |  | 1582.7573 | 0.79007 | 0.78436 | 0 | 0 | 0 | 213.9194 | 494.3352 | 0 | 382.2359 | 98.1314 | 228.9732 | 0 | 0 | 0 | 0 | 0 | 0 | 0 | 0 | 0 | 0 | 312.0508 | 723.3085 | 0 | 382.2359 | 1417.5952 | 833.5142 | 279.1683 | 0 | 0 | 1112.6825 | 312.0508 | 3.5657 | 833.5142 | 330.4521 | 0 | 0 | 1163.9663 | 723.3085 | 1.6092 | 833.5142 | 609.6204 | 0 | 0 | 1443.1346 | 1035.3593 | 19.7924 | 1.3938 | 14.5071 | 33.6263 | 0 | 17.77 | 65.9034 | 833.5142 | 0 | 609.6204 | 0 | 0 | 0 | 0 | 0 | 173.1358 | 0 | 1090.4906 | 327.1046 | 0 | 0 | 1616.2704 | 1417.5952 | 1.1401 | 29.5134 | 15.0363 | 0 | 15.0363 | 0.75181 | 0 | 0.75181 | 0 |  | 0 | 0 | 0 | 0 | 0 | 0 | 0 | 9999 | 9999
FLOOR R0 - R25_Electric FAF |  | 45 | 692.5335 | 0 | 765.78 | 0 | 0 |  |  |  | 747.0341 | 0.40991 | 0.40695 | 0 | 0 | 0 | 100.1608 | 231.4563 | 0 | 178.9694 | 45.9468 | 107.2092 | 0 | 0 | 0 | 0 | 0 | 0 | 0 | 0 | 0 | 0 | 146.1076 | 338.6655 | 0 | 178.9694 | 663.7425 | 393.5685 | 144.8396 | 0 | 0 | 538.4081 | 146.1076 | 3.685 | 393.5685 | 171.447 | 0 | 0 | 565.0155 | 338.6655 | 1.6684 | 393.5685 | 316.2866 | 0 | 0 | 709.8551 | 484.773 | 16.5957 | 1.4643 | 14.3914 | 33.358 | 0 | 17.6282 | 65.3776 | 393.5685 | 0 | 316.2866 | 0 | 0 | 0 | 0 | 0 | 40.2569 | 0 | 510.5865 | 153.156 | 0 | 0 | 750.112 | 663.7425 | 1.1301 | 30.2586 | 7.0968 | 0 | 7.0968 | 0.35484 | 0 | 0.35484 | 0 |  | 0 | 0 | 0 | 0 | 0 | 0 | 0 | 9999 | 9999
FLOOR R0 - R19_Electric FAF |  | 45 | 645.3978 | 0 | 737.5366 | 0 | 0 |  |  |  | 696.1807 | 0.38127 | 0.37852 | 0 | 0 | 0 | 96.4666 | 222.9197 | 0 | 172.3687 | 44.2522 | 103.2551 | 0 | 0 | 0 | 0 | 0 | 0 | 0 | 0 | 0 | 0 | 140.7188 | 326.1748 | 0 | 172.3687 | 639.2624 | 366.7736 | 134.7223 | 0 | 0 | 501.4959 | 140.7188 | 3.5638 | 366.7736 | 159.4711 | 0 | 0 | 526.2447 | 326.1748 | 1.6134 | 366.7736 | 294.1935 | 0 | 0 | 660.9671 | 466.8937 | 18.2533 | 1.4157 | 14.8731 | 34.4746 | 0 | 18.2182 | 67.5659 | 366.7736 | 0 | 294.1935 | 0 | 0 | 0 | 0 | 0 | 34.0599 | 0 | 491.7551 | 147.5073 | 0 | 0 | 695.027 | 639.2624 | 1.0872 | 32.8716 | 6.6137 | 0 | 6.6137 | 0.33069 | 0 | 0.33069 | 0 |  | 0 | 0 | 0 | 0 | 0 | 0 | 0 | 9999 | 9999
ATTIC R11 - R38_Electric FAF |  | 45 | 419.7508 | 0 | 504.9249 | 0 | 0 |  |  |  | 452.4667 | 0.22039 | 0.2188 | 0 | 0 | 0 | 66.042 | 152.6131 | 0 | 118.0053 | 30.2955 | 70.6895 | 0 | 0 | 0 | 0 | 0 | 0 | 0 | 0 | 0 | 0 | 96.3375 | 223.3026 | 0 | 118.0053 | 437.6454 | 238.2545 | 77.8758 | 0 | 0 | 316.1303 | 96.3375 | 3.2815 | 238.2545 | 92.1818 | 0 | 0 | 330.4363 | 223.3026 | 1.4798 | 238.2545 | 170.0576 | 0 | 0 | 408.3121 | 319.6401 | 24.3256 | 1.2774 | 15.6668 | 36.3143 | 0 | 19.1905 | 71.1715 | 238.2545 | 0 | 170.0576 | 0 | 0 | 0 | 0 | 0 | 40.972 | 0 | 336.6604 | 100.985 | 0 | 0 | 449.2841 | 437.6454 | 1.0266 | 36.8531 | 4.2985 | 0 | 4.2985 | 0.21492 | 0 | 0.21492 | 0 |  | 0 | 0 | 0 | 0 | 0 | 0 | 0 | 9999 | 9999
ATTIC R11 - R49_Electric FAF |  | 45 | 455.5221 | 0 | 588.4769 | 0 | 0 |  |  |  | 491.0268 | 0.23924 | 0.23752 | 0 | 0 | 0 | 76.9703 | 177.8666 | 0 | 137.5322 | 35.3086 | 82.3868 | 0 | 0 | 0 | 0 | 0 | 0 | 0 | 0 | 0 | 0 | 112.2789 | 260.2533 | 0 | 137.5322 | 510.0644 | 258.5593 | 84.5366 | 0 | 0 | 343.0959 | 112.2789 | 3.0557 | 258.5593 | 100.0661 | 0 | 0 | 358.6255 | 260.2533 | 1.378 | 258.5593 | 184.6027 | 0 | 0 | 443.1621 | 372.5322 | 28.1618 | 1.1896 | 16.8253 | 38.9997 | 0 | 20.6096 | 76.4346 | 258.5593 | 0 | 184.6027 | 0 | 0 | 0 | 0 | 0 | 44.9132 | 0 | 392.369 | 117.6954 | 0 | 0 | 488.0752 | 510.0644 | 0.95689 | 42.041 | 4.6648 | 0 | 4.6648 | 0.23324 | 0 | 0.23324 | 0 |  | 0 | 0 | 0 | 0 | 0 | 0 | 0 | 9999 | 9999
FLOOR R0 - R30_Electric Zonal |  | 45 | 592.5431 | 0 | 779.0951 | 0 | 0 |  |  |  | 639.1395 | 0.34761 | 0.3451 | 0 | 0 | 0 | 101.9023 | 235.4807 | 0 | 182.0813 | 46.7457 | 109.0733 | 0 | 0 | 0 | 0 | 0 | 0 | 0 | 0 | 0 | 0 | 148.648 | 344.554 | 0 | 182.0813 | 675.2834 | 336.7114 | 122.8275 | 0 | 0 | 459.5389 | 148.648 | 3.0915 | 336.7114 | 145.3912 | 0 | 0 | 482.1026 | 344.554 | 1.3992 | 336.7114 | 268.2186 | 0 | 0 | 604.9301 | 493.2021 | 25.9015 | 1.2265 | 17.1133 | 39.6672 | 0 | 20.9623 | 77.7429 | 336.7114 | 0 | 268.2186 | 0 | 0 | 0 | 0 | 0 | 40.3826 | 0 | 519.4643 | 155.819 | 0 | 0 | 645.3127 | 675.2834 | 0.95562 | 42.2147 | 6.0718 | 0 | 6.0718 | 0.30359 | 0 | 0.30359 | 0 |  | 0 | 0 | 0 | 0 | 0 | 0 | 0 | 9999 | 9999
WALL R0 - R11_Heat Pump |  | 45 | 809.9493 | 0 | 1060.7151 | 0 | 0 |  |  |  | 873.3508 | 0.4494 | 0.44616 | 0 | 0 | 0 | 138.737 | 320.6001 | 0 | 247.8983 | 63.6429 | 148.5001 | 0 | 0 | 0 | 0 | 0 | 0 | 0 | 0 | 0 | 0 | 202.3799 | 469.1002 | 0 | 247.8983 | 919.3785 | 459.9851 | 158.7963 | 0 | 0 | 618.7814 | 202.3799 | 3.0575 | 459.9851 | 187.9675 | 0 | 0 | 647.9526 | 469.1002 | 1.3813 | 459.9851 | 346.7638 | 0 | 0 | 806.7489 | 671.4801 | 27.3581 | 1.2014 | 17.051 | 39.5227 | 0 | 20.886 | 77.4597 | 459.9851 | 0 | 346.7638 | 0 | 0 | 0 | 0 | 0 | 67.0574 | 0 | 707.2354 | 212.143 | 0 | 0 | 873.8064 | 919.3785 | 0.95043 | 42.5943 | 8.2969 | 0 | 8.2969 | 0.41484 | 0 | 0.41484 | 0 |  | 0 | 0 | 0 | 0 | 0 | 0 | 0 | 9999 | 9999
FLOOR R0 - R25_Electric Zonal |  | 45 | 569.4629 | 0 | 755.8637 | 0 | 0 |  |  |  | 614.241 | 0.33377 | 0.33136 | 0 | 0 | 0 | 98.8637 | 228.4591 | 0 | 176.6519 | 45.3518 | 105.8209 | 0 | 0 | 0 | 0 | 0 | 0 | 0 | 0 | 0 | 0 | 144.2156 | 334.28 | 0 | 176.6519 | 655.1474 | 323.5931 | 117.9373 | 0 | 0 | 441.5304 | 144.2156 | 3.0616 | 323.5931 | 139.6027 | 0 | 0 | 463.1958 | 334.28 | 1.3857 | 323.5931 | 257.54 | 0 | 0 | 581.1331 | 478.4955 | 26.4689 | 1.2145 | 17.276 | 40.0444 | 0 | 21.1617 | 78.4821 | 323.5931 | 0 | 257.54 | 0 | 0 | 0 | 0 | 0 | 37.2039 | 0 | 503.9747 | 151.1727 | 0 | 0 | 618.337 | 655.1474 | 0.94381 | 43.1738 | 5.8353 | 0 | 5.8353 | 0.29176 | 0 | 0.29176 | 0 |  | 0 | 0 | 0 | 0 | 0 | 0 | 0 | 9999 | 9999
FLOOR R0 - R30_DHP |  | 45 | 593.2994 | 0 | 809.1087 | 0 | 0 |  |  |  | 639.943 | 0.34697 | 0.34446 | 0 | 0 | 0 | 105.828 | 244.5523 | 0 | 189.0957 | 48.5465 | 113.2752 | 0 | 0 | 0 | 0 | 0 | 0 | 0 | 0 | 0 | 0 | 154.3745 | 357.8276 | 0 | 189.0957 | 701.2978 | 337.13 | 122.6 | 0 | 0 | 459.73 | 154.3745 | 2.978 | 337.13 | 145.1219 | 0 | 0 | 482.2519 | 357.8276 | 1.3477 | 337.13 | 267.722 | 0 | 0 | 604.8519 | 512.202 | 28.1107 | 1.1809 | 17.7502 | 41.1436 | 0 | 21.7426 | 80.6364 | 337.13 | 0 | 267.722 | 0 | 0 | 0 | 0 | 0 | 45.4586 | 0 | 539.476 | 161.8217 | 0 | 0 | 650.3105 | 701.2978 | 0.9273 | 44.6264 | 6.0795 | 0 | 6.0795 | 0.30397 | 0 | 0.30397 | 0 |  | 0 | 0 | 0 | 0 | 0 | 0 | 0 | 9999 | 9999
FLOOR R0 - R25_DHP |  | 45 | 570.3057 | 0 | 784.9824 | 0 | 0 |  |  |  | 615.1384 | 0.33324 | 0.33083 | 0 | 0 | 0 | 102.6723 | 237.2602 | 0 | 183.4572 | 47.0989 | 109.8975 | 0 | 0 | 0 | 0 | 0 | 0 | 0 | 0 | 0 | 0 | 149.7713 | 347.1577 | 0 | 183.4572 | 680.3861 | 324.0613 | 117.7496 | 0 | 0 | 441.811 | 149.7713 | 2.9499 | 324.0613 | 139.3805 | 0 | 0 | 463.4418 | 347.1577 | 1.335 | 324.0613 | 257.1301 | 0 | 0 | 581.1915 | 496.929 | 28.6843 | 1.1696 | 17.9154 | 41.5264 | 0 | 21.9448 | 81.3866 | 324.0613 | 0 | 257.1301 | 0 | 0 | 0 | 0 | 0 | 41.9886 | 0 | 523.3897 | 156.9965 | 0 | 0 | 623.18 | 680.3861 | 0.91592 | 45.6065 | 5.8438 | 0 | 5.8438 | 0.29219 | 0 | 0.29219 | 0 |  | 0 | 0 | 0 | 0 | 0 | 0 | 0 | 9999 | 9999
FLOOR R0 - R19_Electric Zonal |  | 45 | 532.3023 | 0 | 727.986 | 0 | 0 |  |  |  | 574.1534 | 0.31155 | 0.30931 | 0 | 0 | 0 | 95.2175 | 220.033 | 0 | 170.1366 | 43.6792 | 101.918 | 0 | 0 | 0 | 0 | 0 | 0 | 0 | 0 | 0 | 0 | 138.8966 | 321.9511 | 0 | 170.1366 | 630.9843 | 302.4723 | 110.0873 | 0 | 0 | 412.5596 | 138.8966 | 2.9703 | 302.4723 | 130.3106 | 0 | 0 | 432.7829 | 321.9511 | 1.3443 | 302.4723 | 240.3979 | 0 | 0 | 542.8702 | 460.8477 | 28.2522 | 1.178 | 17.8006 | 41.2603 | 0 | 21.8042 | 80.865 | 302.4723 | 0 | 240.3979 | 0 | 0 | 0 | 0 | 0 | 32.3793 | 0 | 485.3871 | 145.5972 | 0 | 0 | 575.2495 | 630.9843 | 0.91167 | 45.9067 | 5.4545 | 0 | 5.4545 | 0.27272 | 0 | 0.27272 | 0 |  | 0 | 0 | 0 | 0 | 0 | 0 | 0 | 9999 | 9999
FLOOR R0 - R19_DHP |  | 45 | 533.2703 | 0 | 756.0307 | 0 | 0 |  |  |  | 575.187 | 0.31119 | 0.30895 | 0 | 0 | 0 | 98.8856 | 228.5095 | 0 | 176.6909 | 45.3618 | 105.8443 | 0 | 0 | 0 | 0 | 0 | 0 | 0 | 0 | 0 | 0 | 144.2474 | 334.3538 | 0 | 176.6909 | 655.2922 | 303.0127 | 109.9593 | 0 | 0 | 412.9721 | 144.2474 | 2.8629 | 303.0127 | 130.1591 | 0 | 0 | 433.1718 | 334.3538 | 1.2955 | 303.0127 | 240.1184 | 0 | 0 | 543.1311 | 478.6013 | 30.5083 | 1.1348 | 18.4531 | 42.7728 | 0 | 22.6035 | 83.8293 | 303.0127 | 0 | 240.1184 | 0 | 0 | 0 | 0 | 0 | 36.7207 | 0 | 504.0861 | 151.2061 | 0 | 0 | 579.8518 | 655.2922 | 0.88488 | 48.4142 | 5.4643 | 0 | 5.4643 | 0.27321 | 0 | 0.27321 | 0 |  | 0 | 0 | 0 | 0 | 0 | 0 | 0 | 9999 | 9999
CFM50 Infiltration Reduction_Electric FAF |  | 15 | 501.9826 | 0 | 555.6737 | 0 | 0 |  |  |  | 541.3168 | 0.28204 | 0.28001 | 0 | 0 | 0 | 110.8088 | 256.0622 | 0 | 323.7674 | 33.3404 | 77.7943 | 0 | 0 | 0 | 0 | 0 | 0 | 0 | 0 | 0 | 0 | 144.1492 | 333.8565 | 0 | 323.7674 | 801.7731 | 285.1216 | 99.6593 | 0 | 0 | 384.7809 | 144.1492 | 2.6693 | 285.1216 | 117.9669 | 0 | 0 | 403.0885 | 333.8565 | 1.2074 | 285.1216 | 217.6262 | 0 | 0 | 502.7478 | 478.0057 | 35.3937 | 1.0518 | 19.5943 | 45.3815 | 0 | 44.01 | 108.9858 | 285.1216 | 0 | 217.6262 | 0 | 0 | 0 | 0 | 0 | 61.8606 | 0 | 690.6383 | 111.1347 | 0 | 0 | 564.6084 | 801.7731 | 0.7042 | 70.9949 | 5.1425 | 0 | 5.1425 | 0.25713 | 0 | 0.25713 | 0 |  | 0 | 0 | 0 | 0 | 0 | 0 | 0 | 9999 | 9999
WINDOW CL30 Prime Window Replacement of Single Pane Base_Electric Zonal |  | 45 | 700.7762 | 0 | 1370.7559 | 0 | 0 |  |  |  | 755.4178 | 0.36991 | 0.36724 | 0 | 0 | 0 | 179.289 | 414.3096 | 0 | 320.3576 | 82.2454 | 191.9058 | 0 | 0 | 0 | 0 | 0 | 0 | 0 | 0 | 0 | 0 | 261.5344 | 606.2155 | 0 | 320.3576 | 1188.1074 | 397.7875 | 130.7078 | 0 | 0 | 528.4953 | 261.5344 | 2.0207 | 397.7875 | 154.7191 | 0 | 0 | 552.5066 | 606.2155 | 0.9114 | 397.7875 | 285.4269 | 0 | 0 | 683.2144 | 867.7498 | 56.7214 | 0.78734 | 25.4749 | 59.0486 | 0 | 31.2045 | 115.728 | 397.7875 | 0 | 285.4269 | 0 | 0 | 0 | 0 | 0 | 70.1689 | 0 | 913.9562 | 274.1512 | 0 | 0 | 753.3833 | 1188.1074 | 0.6341 | 81.0911 | 7.1765 | 0 | 7.1765 | 0.35882 | 0 | 0.35882 | 0 |  | 0 | 0 | 0 | 0 | 0 | 0 | 0 | 9999 | 9999
WINDOW CL30 Prime Window Replacement of Single Pane Base_DHP |  | 45 | 684.203 | 0 | 1423.5625 | 0 | 0 |  |  |  | 737.5616 | 0.36198 | 0.35937 | 0 | 0 | 0 | 186.1959 | 430.2704 | 0 | 332.6989 | 85.4137 | 199.2987 | 0 | 0 | 0 | 0 | 0 | 0 | 0 | 0 | 0 | 0 | 271.6096 | 629.5691 | 0 | 332.6989 | 1233.8777 | 388.3884 | 127.9058 | 0 | 0 | 516.2942 | 271.6096 | 1.9009 | 388.3884 | 151.4024 | 0 | 0 | 539.7908 | 629.5691 | 0.8574 | 388.3884 | 279.3082 | 0 | 0 | 667.6967 | 901.1788 | 62.04 | 0.74091 | 27.0967 | 62.808 | 0 | 33.1912 | 123.096 | 388.3884 | 0 | 279.3082 | 0 | 0 | 0 | 0 | 0 | 75.9647 | 0 | 949.1652 | 284.7125 | 0 | 0 | 743.6614 | 1233.8777 | 0.6027 | 87.6527 | 7.0069 | 0 | 7.0069 | 0.35034 | 0 | 0.35034 | 0 |  | 0 | 0 | 0 | 0 | 0 | 0 | 0 | 9999 | 9999
WINDOW CL22 Prime Window Replacement of Single Pane Base_Electric Zonal |  | 45 | 764.0544 | 0 | 1614.344 | 0 | 0 |  |  |  | 823.6336 | 0.40364 | 0.40072 | 0 | 0 | 0 | 211.1493 | 487.9339 | 0 | 377.2862 | 96.8606 | 226.0082 | 0 | 0 | 0 | 0 | 0 | 0 | 0 | 0 | 0 | 0 | 308.0099 | 713.9421 | 0 | 377.2862 | 1399.2382 | 433.71 | 142.6246 | 0 | 0 | 576.3345 | 308.0099 | 1.8712 | 433.71 | 168.825 | 0 | 0 | 602.535 | 713.9421 | 0.84396 | 433.71 | 311.4496 | 0 | 0 | 745.1596 | 1021.952 | 63.4748 | 0.72915 | 27.517 | 63.7821 | 0 | 33.706 | 125.0051 | 433.71 | 0 | 311.4496 | 0 | 0 | 0 | 0 | 0 | 78.349 | 0 | 1076.3694 | 322.8688 | 0 | 0 | 823.5086 | 1399.2382 | 0.58854 | 90.1813 | 7.8246 | 0 | 7.8246 | 0.39123 | 0 | 0.39123 | 0 |  | 0 | 0 | 0 | 0 | 0 | 0 | 0 | 9999 | 9999
CFM50 Infiltration Reduction_Electric Zonal |  | 15 | 404.6321 | 0 | 548.4781 | 0 | 0 |  |  |  | 436.3223 | 0.22595 | 0.22432 | 0 | 0 | 0 | 109.3739 | 252.7464 | 0 | 319.5748 | 32.9087 | 76.7869 | 0 | 0 | 0 | 0 | 0 | 0 | 0 | 0 | 0 | 0 | 142.2825 | 329.5333 | 0 | 319.5748 | 791.3906 | 229.8129 | 79.8384 | 0 | 0 | 309.6513 | 142.2825 | 2.1763 | 229.8129 | 94.5049 | 0 | 0 | 324.3178 | 329.5333 | 0.98417 | 229.8129 | 174.3434 | 0 | 0 | 404.1563 | 471.8158 | 50.166 | 0.8566 | 23.9946 | 55.5728 | 0 | 53.8934 | 133.4608 | 229.8129 | 0 | 174.3434 | 0 | 0 | 0 | 0 | 0 | 48.3708 | 0 | 681.695 | 109.6956 | 0 | 0 | 452.5271 | 791.3906 | 0.57181 | 95.9021 | 4.1451 | 0 | 4.1451 | 0.20725 | 0 | 0.20725 | 0 |  | 0 | 0 | 0 | 0 | 0 | 0 | 0 | 9999 | 9999
ATTIC R11 - R38_Electric Zonal |  | 45 | 232.7593 | 0 | 498.3865 | 0 | 0 |  |  |  | 250.8712 | 0.11959 | 0.11873 | 0 | 0 | 0 | 65.1868 | 150.6368 | 0 | 116.4772 | 29.9032 | 69.7741 | 0 | 0 | 0 | 0 | 0 | 0 | 0 | 0 | 0 | 0 | 95.09 | 220.4109 | 0 | 116.4772 | 431.9782 | 132.0892 | 42.2574 | 0 | 0 | 174.3466 | 95.09 | 1.8335 | 132.0892 | 50.0202 | 0 | 0 | 182.1093 | 220.4109 | 0.82623 | 132.0892 | 92.2776 | 0 | 0 | 224.3667 | 315.5009 | 65.4725 | 0.71114 | 27.8904 | 64.6476 | 0 | 34.1634 | 126.7013 | 132.0892 | 0 | 92.2776 | 0 | 0 | 0 | 0 | 0 | 22.2811 | 0 | 332.3009 | 99.6773 | 0 | 0 | 246.6479 | 431.9782 | 0.57097 | 93.1007 | 2.3833 | 0 | 2.3833 | 0.11916 | 0 | 0.11916 | 0 |  | 0 | 0 | 0 | 0 | 0 | 0 | 0 | 9999 | 9999
ATTIC R11 - R38_DHP |  | 45 | 236.4807 | 0 | 517.5862 | 0 | 0 |  |  |  | 254.8916 | 0.12234 | 0.12146 | 0 | 0 | 0 | 67.6981 | 156.4399 | 0 | 120.9644 | 31.0552 | 72.4621 | 0 | 0 | 0 | 0 | 0 | 0 | 0 | 0 | 0 | 0 | 98.7532 | 228.902 | 0 | 120.9644 | 448.6196 | 134.2097 | 43.2285 | 0 | 0 | 177.4382 | 98.7532 | 1.7968 | 134.2097 | 51.1697 | 0 | 0 | 185.3794 | 228.902 | 0.80986 | 134.2097 | 94.3982 | 0 | 0 | 228.6079 | 327.6552 | 67.3363 | 0.69771 | 28.5079 | 66.0791 | 0 | 34.9198 | 129.5069 | 134.2097 | 0 | 94.3982 | 0 | 0 | 0 | 0 | 0 | 24.8205 | 0 | 345.1024 | 103.5172 | 0 | 0 | 253.4284 | 448.6196 | 0.56491 | 95.091 | 2.4215 | 0 | 2.4215 | 0.12107 | 0 | 0.12107 | 0 |  | 0 | 0 | 0 | 0 | 0 | 0 | 0 | 9999 | 9999
WINDOW CL22 Prime Window Replacement of Single Pane Base_DHP |  | 45 | 745.8987 | 0 | 1676.5345 | 0 | 0 |  |  |  | 804.072 | 0.39492 | 0.39207 | 0 | 0 | 0 | 219.2836 | 506.7309 | 0 | 391.8207 | 100.5921 | 234.7148 | 0 | 0 | 0 | 0 | 0 | 0 | 0 | 0 | 0 | 0 | 319.8756 | 741.4458 | 0 | 391.8207 | 1453.1421 | 423.4131 | 139.544 | 0 | 0 | 562.9571 | 319.8756 | 1.7599 | 423.4131 | 165.1785 | 0 | 0 | 588.5916 | 741.4458 | 0.79384 | 423.4131 | 304.7225 | 0 | 0 | 728.1356 | 1061.3214 | 69.2374 | 0.68607 | 29.2723 | 67.8507 | 0 | 35.8561 | 132.979 | 423.4131 | 0 | 304.7225 | 0 | 0 | 0 | 0 | 0 | 84.7691 | 0 | 1117.8352 | 335.3069 | 0 | 0 | 812.9047 | 1453.1421 | 0.55941 | 97.3361 | 7.6388 | 0 | 7.6388 | 0.38193 | 0 | 0.38193 | 0 |  | 0 | 0 | 0 | 0 | 0 | 0 | 0 | 9999 | 9999
CFM50 Infiltration Reduction_DHP |  | 15 | 406.4075 | 0 | 569.6075 | 0 | 0 |  |  |  | 438.2364 | 0.2269 | 0.22527 | 0 | 0 | 0 | 113.5873 | 262.4831 | 0 | 331.886 | 34.1765 | 79.7451 | 0 | 0 | 0 | 0 | 0 | 0 | 0 | 0 | 0 | 0 | 147.7638 | 342.2281 | 0 | 331.886 | 821.8779 | 230.8209 | 80.1759 | 0 | 0 | 310.9967 | 147.7638 | 2.1047 | 230.8209 | 94.9043 | 0 | 0 | 325.7252 | 342.2281 | 0.95178 | 230.8209 | 175.0802 | 0 | 0 | 405.9011 | 489.9919 | 52.875 | 0.82838 | 24.8102 | 57.4616 | 0 | 55.7251 | 137.9968 | 230.8209 | 0 | 175.0802 | 0 | 0 | 0 | 0 | 0 | 52.9193 | 0 | 707.9564 | 113.9215 | 0 | 0 | 458.8204 | 821.8779 | 0.55826 | 99.7147 | 4.1633 | 0 | 4.1633 | 0.20816 | 0 | 0.20816 | 0 |  | 0 | 0 | 0 | 0 | 0 | 0 | 0 | 9999 | 9999
ATTIC R11 - R49_Electric Zonal |  | 45 | 252.5258 | 0 | 580.8565 | 0 | 0 |  |  |  | 272.1761 | 0.12978 | 0.12884 | 0 | 0 | 0 | 75.9735 | 175.5633 | 0 | 135.7512 | 34.8514 | 81.3199 | 0 | 0 | 0 | 0 | 0 | 0 | 0 | 0 | 0 | 0 | 110.8249 | 256.8832 | 0 | 135.7512 | 503.4593 | 143.3068 | 45.857 | 0 | 0 | 189.1639 | 110.8249 | 1.7069 | 143.3068 | 54.2811 | 0 | 0 | 197.5879 | 256.8832 | 0.76917 | 143.3068 | 100.1381 | 0 | 0 | 243.4449 | 367.7081 | 72.3365 | 0.66206 | 29.9611 | 69.4474 | 0 | 36.6998 | 136.1083 | 143.3068 | 0 | 100.1381 | 0 | 0 | 0 | 0 | 0 | 24.4602 | 0 | 387.2881 | 116.1713 | 0 | 0 | 267.9052 | 503.4593 | 0.53213 | 102.4236 | 2.5857 | 0 | 2.5857 | 0.12928 | 0 | 0.12928 | 0 |  | 0 | 0 | 0 | 0 | 0 | 0 | 0 | 9999 | 9999
ATTIC R11 - R49_DHP |  | 45 | 256.5569 | 0 | 603.2332 | 0 | 0 |  |  |  | 276.5312 | 0.13275 | 0.1318 | 0 | 0 | 0 | 78.9003 | 182.3267 | 0 | 140.9808 | 36.194 | 84.4527 | 0 | 0 | 0 | 0 | 0 | 0 | 0 | 0 | 0 | 0 | 115.0943 | 266.7793 | 0 | 140.9808 | 522.8545 | 145.6038 | 46.9084 | 0 | 0 | 192.5123 | 115.0943 | 1.6726 | 145.6038 | 55.5256 | 0 | 0 | 201.1295 | 266.7793 | 0.75392 | 145.6038 | 102.4341 | 0 | 0 | 248.0379 | 381.8736 | 74.3556 | 0.64953 | 30.6253 | 70.9869 | 0 | 37.5134 | 139.1255 | 145.6038 | 0 | 102.4341 | 0 | 0 | 0 | 0 | 0 | 27.2428 | 0 | 402.2078 | 120.6466 | 0 | 0 | 275.2808 | 522.8545 | 0.5265 | 104.62 | 2.6271 | 0 | 2.6271 | 0.13135 | 0 | 0.13135 | 0 |  | 0 | 0 | 0 | 0 | 0 | 0 | 0 | 9999 | 9999
WINDOW CL30 Prime Window Replacement of Single Pane Base_Heat Pump |  | 45 | 540.3616 | 0 | 1405.8271 | 0 | 0 |  |  |  | 582.5731 | 0.29212 | 0.29001 | 0 | 0 | 0 | 183.8762 | 424.9099 | 0 | 328.554 | 84.3496 | 196.8158 | 0 | 0 | 0 | 0 | 0 | 0 | 0 | 0 | 0 | 0 | 268.2258 | 621.7257 | 0 | 328.554 | 1218.5055 | 306.8014 | 103.2212 | 0 | 0 | 410.0226 | 268.2258 | 1.5286 | 306.8014 | 122.1832 | 0 | 0 | 428.9846 | 621.7257 | 0.68999 | 306.8014 | 225.4044 | 0 | 0 | 532.2058 | 889.9515 | 83.9355 | 0.59802 | 33.8782 | 78.5269 | 0 | 41.4979 | 153.903 | 306.8014 | 0 | 225.4044 | 0 | 0 | 0 | 0 | 0 | 76.6549 | 0 | 937.34 | 281.1654 | 0 | 0 | 608.8607 | 1218.5055 | 0.49968 | 115.7515 | 5.5345 | 0 | 5.5345 | 0.27672 | 0 | 0.27672 | 0 |  | 0 | 0 | 0 | 0 | 0 | 0 | 0 | 9999 | 9999
ATTIC R19 - R49_Electric FAF |  | 45 | 207.8154 | 0 | 527.7118 | 0 | 0 |  |  |  | 224.0146 | 0.10927 | 0.10848 | 0 | 0 | 0 | 69.0225 | 159.5004 | 0 | 123.3308 | 31.6627 | 73.8797 | 0 | 0 | 0 | 0 | 0 | 0 | 0 | 0 | 0 | 0 | 100.6852 | 233.38 | 0 | 123.3308 | 457.396 | 117.9596 | 38.6116 | 0 | 0 | 156.5712 | 100.6852 | 1.5551 | 117.9596 | 45.7047 | 0 | 0 | 163.6643 | 233.38 | 0.70128 | 117.9596 | 84.3163 | 0 | 0 | 202.2759 | 334.0652 | 82.0347 | 0.6055 | 33.0719 | 76.658 | 0 | 40.5103 | 150.2402 | 117.9596 | 0 | 84.3163 | 0 | 0 | 0 | 0 | 0 | 22.053 | 0 | 351.8537 | 105.5424 | 0 | 0 | 224.3289 | 457.396 | 0.49045 | 115.3013 | 2.1282 | 0 | 2.1282 | 0.10641 | 0 | 0.10641 | 0 |  | 0 | 0 | 0 | 0 | 0 | 0 | 0 | 9999 | 9999
ATTIC R19 - R38_Electric FAF |  | 45 | 172.3836 | 0 | 444.1599 | 0 | 0 |  |  |  | 185.8205 | 0.090615 | 0.08996 | 0 | 0 | 0 | 58.0942 | 134.2469 | 0 | 103.804 | 26.6496 | 62.1824 | 0 | 0 | 0 | 0 | 0 | 0 | 0 | 0 | 0 | 0 | 84.7438 | 196.4293 | 0 | 103.804 | 384.9771 | 97.8476 | 32.0185 | 0 | 0 | 129.8661 | 84.7438 | 1.5325 | 97.8476 | 37.9004 | 0 | 0 | 135.748 | 196.4293 | 0.69108 | 97.8476 | 69.9189 | 0 | 0 | 167.7665 | 281.1731 | 83.6531 | 0.59667 | 33.5571 | 77.7826 | 0 | 41.1046 | 152.4444 | 97.8476 | 0 | 69.9189 | 0 | 0 | 0 | 0 | 0 | 18.1178 | 0 | 296.1451 | 88.832 | 0 | 0 | 185.8842 | 384.9771 | 0.48284 | 117.5834 | 1.7653 | 0 | 1.7653 | 0.088265 | 0 | 0.088265 | 0 |  | 0 | 0 | 0 | 0 | 0 | 0 | 0 | 9999 | 9999
WINDOW CL30 Prime Window Replacement of Double Pane Base_Electric FAF |  | 45 | 547.8916 | 0 | 1388.7392 | 0 | 0 |  |  |  | 590.3206 | 0.26343 | 0.26153 | 0 | 0 | 0 | 181.6411 | 419.7451 | 0 | 324.5604 | 83.3244 | 194.4235 | 0 | 0 | 0 | 0 | 0 | 0 | 0 | 0 | 0 | 0 | 264.9655 | 614.1686 | 0 | 324.5604 | 1203.6945 | 310.7369 | 93.0833 | 0 | 0 | 403.8202 | 264.9655 | 1.524 | 310.7369 | 110.1829 | 0 | 0 | 420.9198 | 614.1686 | 0.68535 | 310.7369 | 203.2662 | 0 | 0 | 514.0031 | 879.1341 | 84.245 | 0.58467 | 33.0272 | 76.5543 | 0 | 40.4555 | 150.037 | 310.7369 | 0 | 203.2662 | 0 | 0 | 0 | 0 | 0 | 52.2901 | 0 | 925.9466 | 277.7478 | 0 | 0 | 566.2932 | 1203.6945 | 0.47046 | 118.1827 | 5.6081 | 0 | 5.6081 | 0.2804 | 0 | 0.2804 | 0 |  | 0 | 0 | 0 | 0 | 0 | 0 | 0 | 9999 | 9999
WINDOW CL22 Prime Window Replacement of Single Pane Base_Heat Pump |  | 45 | 592.469 | 0 | 1655.6475 | 0 | 0 |  |  |  | 638.7536 | 0.32052 | 0.31821 | 0 | 0 | 0 | 216.5516 | 500.4178 | 0 | 386.9392 | 99.3388 | 231.7906 | 0 | 0 | 0 | 0 | 0 | 0 | 0 | 0 | 0 | 0 | 315.8905 | 732.2085 | 0 | 386.9392 | 1435.0381 | 336.3889 | 113.2568 | 0 | 0 | 449.6456 | 315.8905 | 1.4234 | 336.3889 | 134.0623 | 0 | 0 | 470.4512 | 732.2085 | 0.64251 | 336.3889 | 247.3191 | 0 | 0 | 583.7079 | 1048.099 | 92.2465 | 0.55692 | 36.3893 | 84.3474 | 0 | 44.5738 | 165.3104 | 336.3889 | 0 | 247.3191 | 0 | 0 | 0 | 0 | 0 | 85.8525 | 0 | 1103.9086 | 331.1295 | 0 | 0 | 669.5604 | 1435.0381 | 0.46658 | 126.9304 | 6.0682 | 0 | 6.0682 | 0.30341 | 0 | 0.30341 | 0 |  | 0 | 0 | 0 | 0 | 0 | 0 | 0 | 9999 | 9999
WINDOW CL22 Prime Window Replacement of Double Pane Base_Electric FAF |  | 45 | 632.5299 | 0 | 1635.523 | 0 | 0 |  |  |  | 681.5634 | 0.30855 | 0.30633 | 0 | 0 | 0 | 213.9194 | 494.3352 | 0 | 382.2359 | 98.1314 | 228.9732 | 0 | 0 | 0 | 0 | 0 | 0 | 0 | 0 | 0 | 0 | 312.0508 | 723.3085 | 0 | 382.2359 | 1417.5952 | 358.7855 | 109.0271 | 0 | 0 | 467.8126 | 312.0508 | 1.4992 | 358.7855 | 129.0556 | 0 | 0 | 487.8411 | 723.3085 | 0.67446 | 358.7855 | 238.0826 | 0 | 0 | 596.8681 | 1035.3593 | 86.0742 | 0.57648 | 33.6891 | 78.0886 | 0 | 41.2663 | 153.0439 | 358.7855 | 0 | 238.0826 | 0 | 0 | 0 | 0 | 0 | 63.3509 | 0 | 1090.4906 | 327.1046 | 0 | 0 | 660.2191 | 1417.5952 | 0.46573 | 120.5011 | 6.4749 | 0 | 6.4749 | 0.32374 | 0 | 0.32374 | 0 |  | 0 | 0 | 0 | 0 | 0 | 0 | 0 | 9999 | 9999
WINDOW CL30 Prime Window Replacement of Double Pane Base_Electric Zonal |  | 45 | 407.4756 | 0 | 1370.7559 | 0 | 0 |  |  |  | 439.0603 | 0.19853 | 0.1971 | 0 | 0 | 0 | 179.289 | 414.3096 | 0 | 320.3576 | 82.2454 | 191.9058 | 0 | 0 | 0 | 0 | 0 | 0 | 0 | 0 | 0 | 0 | 261.5344 | 606.2155 | 0 | 320.3576 | 1188.1074 | 231.1271 | 70.1508 | 0 | 0 | 301.2779 | 261.5344 | 1.152 | 231.1271 | 83.0376 | 0 | 0 | 314.1647 | 606.2155 | 0.51824 | 231.1271 | 153.1884 | 0 | 0 | 384.3155 | 867.7498 | 119.7527 | 0.44289 | 43.8303 | 101.5951 | 0 | 53.6885 | 199.1139 | 231.1271 | 0 | 153.1884 | 0 | 0 | 0 | 0 | 0 | 38.1631 | 0 | 913.9562 | 274.1512 | 0 | 0 | 422.4785 | 1188.1074 | 0.35559 | 167.0455 | 4.1711 | 0 | 4.1711 | 0.20855 | 0 | 0.20855 | 0 |  | 0 | 0 | 0 | 0 | 0 | 0 | 0 | 9999 | 9999
WINDOW CL22 Prime Window Replacement of Double Pane Base_Electric Zonal |  | 45 | 471.0381 | 0 | 1614.344 | 0 | 0 |  |  |  | 507.5828 | 0.23242 | 0.23074 | 0 | 0 | 0 | 211.1493 | 487.9339 | 0 | 377.2862 | 96.8606 | 226.0082 | 0 | 0 | 0 | 0 | 0 | 0 | 0 | 0 | 0 | 0 | 308.0099 | 713.9421 | 0 | 377.2862 | 1399.2382 | 267.2111 | 82.1242 | 0 | 0 | 349.3353 | 308.0099 | 1.1342 | 267.2111 | 97.2106 | 0 | 0 | 364.4217 | 713.9421 | 0.51044 | 267.2111 | 179.3348 | 0 | 0 | 446.5459 | 1021.952 | 122.15 | 0.43695 | 44.6507 | 103.4966 | 0 | 54.6933 | 202.8406 | 267.2111 | 0 | 179.3348 | 0 | 0 | 0 | 0 | 0 | 46.5721 | 0 | 1076.3694 | 322.8688 | 0 | 0 | 493.118 | 1399.2382 | 0.35242 | 170.092 | 4.8221 | 0 | 4.8221 | 0.2411 | 0 | 0.2411 | 0 |  | 0 | 0 | 0 | 0 | 0 | 0 | 0 | 9999 | 9999
WINDOW CL30 Prime Window Replacement of Double Pane Base_DHP |  | 45 | 406.1001 | 0 | 1423.5625 | 0 | 0 |  |  |  | 437.5984 | 0.19965 | 0.19821 | 0 | 0 | 0 | 186.1959 | 430.2704 | 0 | 332.6989 | 85.4137 | 199.2987 | 0 | 0 | 0 | 0 | 0 | 0 | 0 | 0 | 0 | 0 | 271.6096 | 629.5691 | 0 | 332.6989 | 1233.8777 | 230.3654 | 70.5465 | 0 | 0 | 300.9119 | 271.6096 | 1.1079 | 230.3654 | 83.506 | 0 | 0 | 313.8714 | 629.5691 | 0.49855 | 230.3654 | 154.0525 | 0 | 0 | 384.4179 | 901.1788 | 125.6286 | 0.42657 | 45.6709 | 105.8614 | 0 | 55.943 | 207.4753 | 230.3654 | 0 | 154.0525 | 0 | 0 | 0 | 0 | 0 | 41.7823 | 0 | 949.1652 | 284.7125 | 0 | 0 | 426.2002 | 1233.8777 | 0.34542 | 174.5459 | 4.1572 | 0 | 4.1572 | 0.20786 | 0 | 0.20786 | 0 |  | 0 | 0 | 0 | 0 | 0 | 0 | 0 | 9999 | 9999
ATTIC R11 - R38_Heat Pump |  | 45 | 141.2067 | 0 | 511.1379 | 0 | 0 |  |  |  | 152.2088 | 0.073813 | 0.07328 | 0 | 0 | 0 | 66.8546 | 154.4909 | 0 | 119.4574 | 30.6683 | 71.5593 | 0 | 0 | 0 | 0 | 0 | 0 | 0 | 0 | 0 | 0 | 97.5229 | 226.0502 | 0 | 119.4574 | 443.0305 | 80.1469 | 26.0816 | 0 | 0 | 106.2285 | 97.5229 | 1.0893 | 80.1469 | 30.8729 | 0 | 0 | 111.0197 | 226.0502 | 0.49113 | 80.1469 | 56.9545 | 0 | 0 | 137.1013 | 323.5731 | 128.8905 | 0.42371 | 47.1451 | 109.2786 | 0 | 57.7488 | 214.1726 | 80.1469 | 0 | 56.9545 | 0 | 0 | 0 | 0 | 0 | 15.8923 | 0 | 340.8029 | 102.2276 | 0 | 0 | 152.9936 | 443.0305 | 0.34533 | 178.9566 | 1.446 | 0 | 1.446 | 0.072299 | 0 | 0.072299 | 0 |  | 0 | 0 | 0 | 0 | 0 | 0 | 0 | 9999 | 9999
ATTIC R19 - R49_DHP |  | 45 | 148.498 | 0 | 540.9445 | 0 | 0 |  |  |  | 160.0763 | 0.078342 | 0.077776 | 0 | 0 | 0 | 70.7532 | 163.4999 | 0 | 126.4234 | 32.4567 | 75.7322 | 0 | 0 | 0 | 0 | 0 | 0 | 0 | 0 | 0 | 0 | 103.2099 | 239.2322 | 0 | 126.4234 | 468.8655 | 84.2927 | 27.682 | 0 | 0 | 111.9747 | 103.2099 | 1.0849 | 84.2927 | 32.7672 | 0 | 0 | 117.0599 | 239.2322 | 0.48932 | 84.2927 | 60.4492 | 0 | 0 | 144.7419 | 342.4421 | 129.6228 | 0.42268 | 47.4422 | 109.9671 | 0 | 58.1126 | 215.5219 | 84.2927 | 0 | 60.4492 | 0 | 0 | 0 | 0 | 0 | 16.3854 | 0 | 360.6766 | 108.1889 | 0 | 0 | 161.1273 | 468.8655 | 0.34365 | 180.2035 | 1.5207 | 0 | 1.5207 | 0.076036 | 0 | 0.076036 | 0 |  | 0 | 0 | 0 | 0 | 0 | 0 | 0 | 9999 | 9999
WINDOW CL22 Prime Window Replacement of Double Pane Base_DHP |  | 45 | 470.0792 | 0 | 1676.5345 | 0 | 0 |  |  |  | 506.5712 | 0.23388 | 0.23219 | 0 | 0 | 0 | 219.2836 | 506.7309 | 0 | 391.8207 | 100.5921 | 234.7148 | 0 | 0 | 0 | 0 | 0 | 0 | 0 | 0 | 0 | 0 | 319.8756 | 741.4458 | 0 | 391.8207 | 1453.1421 | 266.6871 | 82.6396 | 0 | 0 | 349.3267 | 319.8756 | 1.0921 | 266.6871 | 97.8207 | 0 | 0 | 364.5077 | 741.4458 | 0.49162 | 266.6871 | 180.4603 | 0 | 0 | 447.1473 | 1061.3214 | 127.949 | 0.42131 | 46.4634 | 107.6983 | 0 | 56.9137 | 211.0754 | 266.6871 | 0 | 180.4603 | 0 | 0 | 0 | 0 | 0 | 50.9945 | 0 | 1117.8352 | 335.3069 | 0 | 0 | 498.1418 | 1453.1421 | 0.3428 | 177.4556 | 4.8125 | 0 | 4.8125 | 0.24062 | 0 | 0.24062 | 0 |  | 0 | 0 | 0 | 0 | 0 | 0 | 0 | 9999 | 9999
ATTIC R19 - R49_Electric Zonal |  | 45 | 143.606 | 0 | 520.8783 | 0 | 0 |  |  |  | 154.7974 | 0.075268 | 0.074725 | 0 | 0 | 0 | 68.1287 | 157.435 | 0 | 121.7338 | 31.2527 | 72.923 | 0 | 0 | 0 | 0 | 0 | 0 | 0 | 0 | 0 | 0 | 99.3814 | 230.3579 | 0 | 121.7338 | 451.4731 | 81.5107 | 26.596 | 0 | 0 | 108.1067 | 99.3814 | 1.0878 | 81.5107 | 31.4817 | 0 | 0 | 112.9925 | 230.3579 | 0.49051 | 81.5107 | 58.0777 | 0 | 0 | 139.5885 | 329.7393 | 129.1323 | 0.42333 | 47.2402 | 109.4989 | 0 | 57.8652 | 214.6043 | 81.5107 | 0 | 58.0777 | 0 | 0 | 0 | 0 | 0 | 14.5937 | 0 | 347.2974 | 104.1757 | 0 | 0 | 154.1822 | 451.4731 | 0.34151 | 180.0605 | 1.4706 | 0 | 1.4706 | 0.073529 | 0 | 0.073529 | 0 |  | 0 | 0 | 0 | 0 | 0 | 0 | 0 | 9999 | 9999
ATTIC R19 - R38_DHP |  | 45 | 123.2482 | 0 | 455.2974 | 0 | 0 |  |  |  | 132.8576 | 0.06501 | 0.064541 | 0 | 0 | 0 | 59.551 | 137.6132 | 0 | 106.407 | 27.3178 | 63.7416 | 0 | 0 | 0 | 0 | 0 | 0 | 0 | 0 | 0 | 0 | 86.8688 | 201.3548 | 0 | 106.407 | 394.6306 | 69.9599 | 22.9712 | 0 | 0 | 92.9311 | 86.8688 | 1.0698 | 69.9599 | 27.191 | 0 | 0 | 97.1509 | 201.3548 | 0.48249 | 69.9599 | 50.1622 | 0 | 0 | 120.1221 | 288.2236 | 131.8477 | 0.41677 | 48.1113 | 111.5182 | 0 | 58.9323 | 218.5618 | 69.9599 | 0 | 50.1622 | 0 | 0 | 0 | 0 | 0 | 13.4449 | 0 | 303.5711 | 91.0595 | 0 | 0 | 133.567 | 394.6306 | 0.33846 | 183.3337 | 1.2622 | 0 | 1.2622 | 0.063107 | 0 | 0.063107 | 0 |  | 0 | 0 | 0 | 0 | 0 | 0 | 0 | 9999 | 9999
ATTIC R19 - R38_Electric Zonal |  | 45 | 119.1849 | 0 | 438.4083 | 0 | 0 |  |  |  | 128.4729 | 0.062456 | 0.062006 | 0 | 0 | 0 | 57.3419 | 132.5085 | 0 | 102.4598 | 26.3045 | 61.3772 | 0 | 0 | 0 | 0 | 0 | 0 | 0 | 0 | 0 | 0 | 83.6464 | 193.8856 | 0 | 102.4598 | 379.9919 | 67.6492 | 22.0689 | 0 | 0 | 89.7181 | 83.6464 | 1.0726 | 67.6492 | 26.123 | 0 | 0 | 93.7722 | 193.8856 | 0.48365 | 67.6492 | 48.1919 | 0 | 0 | 115.841 | 277.5321 | 131.3526 | 0.4174 | 47.9078 | 111.0463 | 0 | 58.683 | 217.6371 | 67.6492 | 0 | 48.1919 | 0 | 0 | 0 | 0 | 0 | 11.9733 | 0 | 292.3102 | 87.6817 | 0 | 0 | 127.8144 | 379.9919 | 0.33636 | 183.178 | 1.2205 | 0 | 1.2205 | 0.061025 | 0 | 0.061025 | 0 |  | 0 | 0 | 0 | 0 | 0 | 0 | 0 | 9999 | 9999
ATTIC R11 - R49_Heat Pump |  | 45 | 153.1096 | 0 | 595.7179 | 0 | 0 |  |  |  | 165.0392 | 0.080046 | 0.079468 | 0 | 0 | 0 | 77.9174 | 180.0551 | 0 | 139.2244 | 35.7431 | 83.4005 | 0 | 0 | 0 | 0 | 0 | 0 | 0 | 0 | 0 | 0 | 113.6604 | 263.4556 | 0 | 139.2244 | 516.3405 | 86.9028 | 28.284 | 0 | 0 | 115.1868 | 113.6604 | 1.0134 | 86.9028 | 33.4798 | 0 | 0 | 120.3826 | 263.4556 | 0.45694 | 86.9028 | 61.7638 | 0 | 0 | 148.6666 | 377.1161 | 140.598 | 0.39422 | 50.6748 | 117.4602 | 0 | 62.0724 | 230.2074 | 86.9028 | 0 | 61.7638 | 0 | 0 | 0 | 0 | 0 | 17.4306 | 0 | 397.1969 | 119.1436 | 0 | 0 | 166.0972 | 516.3405 | 0.32168 | 194.899 | 1.5679 | 0 | 1.5679 | 0.078394 | 0 | 0.078394 | 0 |  | 0 | 0 | 0 | 0 | 0 | 0 | 0 | 9999 | 9999
CFM50 Infiltration Reduction_Heat Pump |  | 15 | 225.8277 | 0 | 562.5111 | 0 | 0 |  |  |  | 243.5139 | 0.12608 | 0.12517 | 0 | 0 | 0 | 112.1722 | 259.213 | 0 | 327.7512 | 33.7507 | 78.7516 | 0 | 0 | 0 | 0 | 0 | 0 | 0 | 0 | 0 | 0 | 145.9229 | 337.9645 | 0 | 327.7512 | 811.6386 | 128.2597 | 44.5491 | 0 | 0 | 172.8088 | 145.9229 | 1.1842 | 128.2597 | 52.7329 | 0 | 0 | 180.9926 | 337.9645 | 0.53554 | 128.2597 | 97.282 | 0 | 0 | 225.5417 | 483.8874 | 116.8192 | 0.4661 | 44.093 | 102.1216 | 0 | 99.0355 | 245.25 | 128.2597 | 0 | 97.282 | 0 | 0 | 0 | 0 | 0 | 34.258 | 0 | 699.1364 | 112.5022 | 0 | 0 | 259.7997 | 811.6386 | 0.32009 | 205.5031 | 2.3134 | 0 | 2.3134 | 0.11567 | 0 | 0.11567 | 0 |  | 0 | 0 | 0 | 0 | 0 | 0 | 0 | 9999 | 9999
WINDOW CL30 Prime Window Replacement of Double Pane Base_Heat Pump |  | 45 | 260.9749 | 0 | 1405.8271 | 0 | 0 |  |  |  | 281.2557 | 0.13173 | 0.13078 | 0 | 0 | 0 | 183.8762 | 424.9099 | 0 | 328.554 | 84.3496 | 196.8158 | 0 | 0 | 0 | 0 | 0 | 0 | 0 | 0 | 0 | 0 | 268.2258 | 621.7257 | 0 | 328.554 | 1218.5055 | 148.0769 | 46.5467 | 0 | 0 | 194.6236 | 268.2258 | 0.7256 | 148.0769 | 55.0975 | 0 | 0 | 203.1743 | 621.7257 | 0.32679 | 148.0769 | 101.6442 | 0 | 0 | 249.721 | 889.9515 | 206.2359 | 0.2806 | 70.1729 | 162.6551 | 0 | 85.9559 | 318.7838 | 148.0769 | 0 | 101.6442 | 0 | 0 | 0 | 0 | 0 | 33.3548 | 0 | 937.34 | 281.1654 | 0 | 0 | 283.0758 | 1218.5055 | 0.23231 | 283.4656 | 2.672 | 0 | 2.672 | 0.1336 | 0 | 0.1336 | 0 |  | 0 | 0 | 0 | 0 | 0 | 0 | 0 | 9999 | 9999
WINDOW CL22 Prime Window Replacement of Double Pane Base_Heat Pump |  | 45 | 303.28 | 0 | 1655.6475 | 0 | 0 |  |  |  | 326.8656 | 0.1546 | 0.15349 | 0 | 0 | 0 | 216.5516 | 500.4178 | 0 | 386.9392 | 99.3388 | 231.7906 | 0 | 0 | 0 | 0 | 0 | 0 | 0 | 0 | 0 | 0 | 315.8905 | 732.2085 | 0 | 386.9392 | 1435.0381 | 172.0965 | 54.6291 | 0 | 0 | 226.7256 | 315.8905 | 0.71774 | 172.0965 | 64.6646 | 0 | 0 | 236.7611 | 732.2085 | 0.32335 | 172.0965 | 119.2938 | 0 | 0 | 291.3903 | 1048.099 | 209.0863 | 0.27802 | 71.1111 | 164.8298 | 0 | 87.1051 | 323.046 | 172.0965 | 0 | 119.2938 | 0 | 0 | 0 | 0 | 0 | 40.5558 | 0 | 1103.9086 | 331.1295 | 0 | 0 | 331.9461 | 1435.0381 | 0.23132 | 287.0617 | 3.1053 | 0 | 3.1053 | 0.15526 | 0 | 0.15526 | 0 |  | 0 | 0 | 0 | 0 | 0 | 0 | 0 | 9999 | 9999
FLOOR R0 - R30_Heat Pump |  | 45 | 145.1287 | 0 | 799.0285 | 0 | 0 |  |  |  | 156.5771 | 0.088302 | 0.087665 | 0 | 0 | 0 | 104.5095 | 241.5056 | 0 | 186.7399 | 47.9417 | 111.864 | 0 | 0 | 0 | 0 | 0 | 0 | 0 | 0 | 0 | 0 | 152.4512 | 353.3696 | 0 | 186.7399 | 692.5607 | 82.5019 | 31.2014 | 0 | 0 | 113.7033 | 152.4512 | 0.74583 | 82.5019 | 36.9331 | 0 | 0 | 119.435 | 353.3696 | 0.33799 | 82.5019 | 68.1345 | 0 | 0 | 150.6364 | 505.8208 | 205.686 | 0.29781 | 71.6428 | 166.0622 | 0 | 87.7564 | 325.4615 | 82.5019 | 0 | 68.1345 | 0 | 0 | 0 | 0 | 0 | 2.9237 | 0 | 532.755 | 159.8057 | 0 | 0 | 153.5601 | 692.5607 | 0.22173 | 292.0684 | 1.4875 | 0 | 1.4875 | 0.074374 | 0 | 0.074374 | 0 |  | 0 | 0 | 0 | 0 | 0 | 0 | 0 | 9999 | 9999
FLOOR R0 - R25_Heat Pump |  | 45 | 139.2071 | 0 | 775.2027 | 0 | 0 |  |  |  | 150.1869 | 0.084568 | 0.083958 | 0 | 0 | 0 | 101.3932 | 234.3043 | 0 | 181.1716 | 46.5122 | 108.5284 | 0 | 0 | 0 | 0 | 0 | 0 | 0 | 0 | 0 | 0 | 147.9054 | 342.8326 | 0 | 181.1716 | 671.9096 | 79.1343 | 29.8819 | 0 | 0 | 109.0162 | 147.9054 | 0.73707 | 79.1343 | 35.3713 | 0 | 0 | 114.5056 | 342.8326 | 0.334 | 79.1343 | 65.2532 | 0 | 0 | 144.3875 | 490.738 | 208.4597 | 0.29423 | 72.4639 | 167.9656 | 0 | 88.7622 | 329.1917 | 79.1343 | 0 | 65.2532 | 0 | 0 | 0 | 0 | 0 | 1.997 | 0 | 516.869 | 155.0405 | 0 | 0 | 146.3845 | 671.9096 | 0.21786 | 296.2435 | 1.4268 | 0 | 1.4268 | 0.071339 | 0 | 0.071339 | 0 |  | 0 | 0 | 0 | 0 | 0 | 0 | 0 | 9999 | 9999
FLOOR R0 - R19_Heat Pump |  | 45 | 129.7309 | 0 | 746.6117 | 0 | 0 |  |  |  | 139.9611 | 0.078621 | 0.078053 | 0 | 0 | 0 | 97.6536 | 225.6627 | 0 | 174.4896 | 44.7967 | 104.5256 | 0 | 0 | 0 | 0 | 0 | 0 | 0 | 0 | 0 | 0 | 142.4503 | 330.1883 | 0 | 174.4896 | 647.1283 | 73.7454 | 27.7804 | 0 | 0 | 101.5258 | 142.4503 | 0.71271 | 73.7454 | 32.8838 | 0 | 0 | 106.6292 | 330.1883 | 0.32293 | 73.7454 | 60.6642 | 0 | 0 | 134.4096 | 472.6386 | 216.5873 | 0.28438 | 74.8904 | 173.5899 | 0 | 91.7344 | 340.2147 | 73.7454 | 0 | 60.6642 | 0 | 0 | 0 | 0 | 0 | 0.60357 | 0 | 497.8059 | 149.3223 | 0 | 0 | 135.0132 | 647.1283 | 0.20863 | 308.0044 | 1.3296 | 0 | 1.3296 | 0.066482 | 0 | 0.066482 | 0 |  | 0 | 0 | 0 | 0 | 0 | 0 | 0 | 9999 | 9999
ATTIC R19 - R49_Heat Pump |  | 45 | 85.7059 | 0 | 534.2051 | 0 | 0 |  |  |  | 92.3914 | 0.045479 | 0.04515 | 0 | 0 | 0 | 69.8717 | 161.463 | 0 | 124.8484 | 32.0523 | 74.7887 | 0 | 0 | 0 | 0 | 0 | 0 | 0 | 0 | 0 | 0 | 101.9241 | 236.2517 | 0 | 124.8484 | 463.0241 | 48.6524 | 16.0698 | 0 | 0 | 64.7222 | 101.9241 | 0.635 | 48.6524 | 19.0218 | 0 | 0 | 67.6743 | 236.2517 | 0.28645 | 48.6524 | 35.0916 | 0 | 0 | 83.7441 | 338.1758 | 241.3803 | 0.24763 | 81.1737 | 188.1541 | 0 | 99.431 | 368.7588 | 48.6524 | 0 | 35.0916 | 0 | 0 | 0 | 0 | 0 | 10.6647 | 0 | 356.1831 | 106.841 | 0 | 0 | 94.4088 | 463.0241 | 0.2039 | 332.3178 | 0.87773 | 0 | 0.87773 | 0.043886 | 0 | 0.043886 | 0 |  | 0 | 0 | 0 | 0 | 0 | 0 | 0 | 9999 | 9999
ATTIC R19 - R38_Heat Pump |  | 45 | 71.1689 | 0 | 449.6251 | 0 | 0 |  |  |  | 76.7203 | 0.03776 | 0.037488 | 0 | 0 | 0 | 58.809 | 135.8988 | 0 | 105.0813 | 26.9775 | 62.9475 | 0 | 0 | 0 | 0 | 0 | 0 | 0 | 0 | 0 | 0 | 85.7865 | 198.8463 | 0 | 105.0813 | 389.7141 | 40.4002 | 13.3425 | 0 | 0 | 53.7427 | 85.7865 | 0.62647 | 40.4002 | 15.7936 | 0 | 0 | 56.1938 | 198.8463 | 0.2826 | 40.4002 | 29.1361 | 0 | 0 | 69.5363 | 284.6328 | 245.0445 | 0.2443 | 82.2771 | 190.7116 | 0 | 100.7825 | 373.7713 | 40.4002 | 0 | 29.1361 | 0 | 0 | 0 | 0 | 0 | 8.7709 | 0 | 299.7891 | 89.925 | 0 | 0 | 78.3073 | 389.7141 | 0.20094 | 337.4149 | 0.72885 | 0 | 0.72885 | 0.036442 | 0 | 0.036442 | 0 |  | 0 | 0 | 0 | 0 | 0 | 0 | 0 | 9999 | 9999
Supply Curve Results; Categories sorted by TRC Net Levelized Cost
Totals for Categories with Benefits Exceeding Costs. Levelized cost is TRC Net Levelized Cost (Net of Benefits) | [12 empty] | Savings Allocation by Cost Bin and Month for Segments 1 | [12 empty] | Savings Allocation by Cost Bin and Month for Segments 2
| Totals Basis | Busbar Electric Savings in kWh | First Cost | Admin Cost | First Year Program Cost | PV Cost | PV Benefits | Unit Program Cost: First Year Program Cost in $/average annual kW saved | Utility System Net Levelized Cost (Net of T&D Capacity Benefits, Act Credit & Risk-Mitigation) in mills/kWh | TRC Net Levelized Cost (Net of All Benefits) in mills/kWh | TRC B/C Ratio | Net Electric & Gas System CO2 Avoided (Lifetime Tons) | Jan | Feb | Mar | Apr | May | Jun | Jul | Aug | Sep | Oct | Nov | Dec |  | Jan | Feb | Mar | Apr | May | Jun | Jul | Aug | Sep | Oct | Nov | Dec
| Measures with B/C > 1.00 | 28092.6929 | 20313.0686 | 0 | 20313.0686 | 13543.8083 | 26759.6562 | 6334.1198 | -4.0715 | 4.1271 | 870.2265 | 266.8837 | 2857.688 | 2084.9686 | 1889.3027 | 1532.9348 | 717.0116 | 277.2972 | 747.2477 | 741.5788 | 630.2287 | 1215.9354 | 1839.3964 | 3330.3593 |  | 1816.4714 | 1360.8654 | 1054.1401 | 908.8586 | 378.7183 | 106.8818 | 216.0888 | 140.9588 | 286.3438 | 612.2296 | 1203.4748 | 2143.7123
| Categories with B/C > 1.00 | 21902.5618 | 14050.8101 | 2810.162 | 16860.9722 | 12178.588 | 21093.0519 | 6743.6 | 2.037 | 8.7987 | 2.08 | 208.0764 | 336.3437 | 245.3963 | 222.3668 | 180.1965 | 83.2489 | 31.3731 | 79.2989 | 78.6182 | 70.5967 | 142.4616 | 216.493 | 391.9761 |  | 213.7948 | 160.1709 | 124.07 | 106.9114 | 44.2851 | 12.3501 | 23.0724 | 15.0554 | 32.5738 | 71.9024 | 141.6464 | 252.3103
Supply Curve Results: By TRC Net Levelized Cost - Net of Benefits
| Block 1: <= 0 mills/kWh | 10585.8406 | 4155.744 | 831.1488 | 4986.8928 | 3602.0054 | 9952.5033 | 4126.7559 | -8.7473 | -5.3998 | 2.8401 | 100.5667 | 1073.7321 | 783.3948 | 709.8763 | 576.207 | 270.5673 | 105.4758 | 289.5643 | 287.448 | 240.4394 | 457.5314 | 691.1248 | 1251.3311 |  | 682.5111 | 511.3242 | 396.0768 | 341.5499 | 142.5917 | 40.3928 | 83.5929 | 54.5244 | 108.7367 | 230.1942 | 452.1871 | 805.4668
| Block 2: <= 10 mills/kWh | 1430.1806 | 688.8803 | 137.7761 | 826.6563 | 597.0894 | 1328.7007 | 5063.3531 | -4.206 | 1.0991 | 2.2253 | 13.5869 | 142.9661 | 104.3081 | 94.5192 | 76.8778 | 36.8148 | 14.9177 | 44.5335 | 44.261 | 34.4882 | 61.3699 | 92.0224 | 166.6132 |  | 90.8755 | 68.0822 | 52.7371 | 45.5179 | 19.1858 | 5.537 | 12.7618 | 8.3208 | 15.2579 | 30.7577 | 60.2082 | 107.2469
| Block 3: 10-20 mills/kWh | 2097.1194 | 1629.9713 | 325.9943 | 1955.9655 | 1412.7832 | 2022.7558 | 8170.3778 | 7.9761 | 17.3469 | 1.4332 | 19.9228 | 222.1125 | 162.0532 | 146.8452 | 118.4929 | 52.435 | 17.9053 | 33.121 | 32.6416 | 38.6557 | 92.6287 | 142.9663 | 258.8507 |  | 141.1844 | 105.7726 | 81.9326 | 70.4696 | 28.6013 | 7.6447 | 9.9842 | 6.5266 | 19.0007 | 47.136 | 93.5395 | 166.6191
| Block 4: 20-30 mills/kWh | 5893.7396 | 5567.973 | 1113.5946 | 6681.5676 | 4826.0597 | 5894.6691 | 9930.9668 | 15.3368 | 25.4103 | 1.228 | 55.991 | 633.9725 | 462.5462 | 419.1381 | 337.516 | 146.1539 | 47.22 | 67.941 | 66.5315 | 99.3284 | 262.3862 | 408.0665 | 738.8337 |  | 402.9806 | 301.9053 | 233.8589 | 200.9582 | 80.7472 | 21.1139 | 21.2398 | 13.909 | 50.7647 | 134.0608 | 266.9885 | 475.5784
| Block 5: 30-40 mills/kWh | 1895.6815 | 2008.2416 | 401.6483 | 2409.8899 | 1740.6503 | 1894.4231 | 11136.1722 | 19.0494 | 32.7922 | 1.0897 | 18.0091 | 215.491 | 157.2222 | 142.4675 | 113.909 | 45.5731 | 11.5049 | -8.0092 | -8.5366 | 20.8911 | 86.8446 | 138.7042 | 251.1339 |  | 136.9755 | 102.6194 | 79.49 | 68.0938 | 26.4066 | 6.3509 | -1.2684 | -0.79196 | 13.1987 | 45.0082 | 90.751 | 161.6519
| Block 6: 40-50 mills/kWh | 5022.1798 | 6262.2585 | 1252.4517 | 7514.7102 | 5427.8341 | 5054.1232 | 13107.6273 | 27.8639 | 44.2359 | 0.9318 | 47.711 | 569.4137 | 415.4441 | 376.4564 | 301.0919 | 120.9194 | 30.9507 | -17.3987 | -18.7865 | 56.7607 | 229.7619 | 366.5122 | 663.5967 |  | 361.9442 | 271.1617 | 210.0446 | 179.9568 | 69.9028 | 16.8817 | -2.3242 | -1.4245 | 35.3672 | 118.9974 | 239.8005 | 427.1492
| Block 7: 50-60 mills/kWh | 0 | 0 | 0 | 0 | 0 | 0 | 0 | 0 | 0 | 0 | 0 | 0 | 0 | 0 | 0 | 0 | 0 | 0 | 0 | 0 | 0 | 0 | 0 |  | 0 | 0 | 0 | 0 | 0 | 0 | 0 | 0 | 0 | 0 | 0 | 0
| Block 8: 60-70 mills/kWh | 0 | 0 | 0 | 0 | 0 | 0 | 0 | 0 | 0 | 0 | 0 | 0 | 0 | 0 | 0 | 0 | 0 | 0 | 0 | 0 | 0 | 0 | 0 |  | 0 | 0 | 0 | 0 | 0 | 0 | 0 | 0 | 0 | 0 | 0 | 0
| Block 9: 70-80 mills/kWh | 541.3168 | 555.6737 | 111.1347 | 666.8085 | 801.7731 | 564.6084 | 10790.8025 | 35.3937 | 70.9949 | 0.7042 | 5.1425 | 60.0823 | 43.836 | 39.7222 | 31.8563 | 13.1936 | 3.7471 | 1.4572 | 1.3159 | 7.3519 | 24.4915 | 38.6729 | 70.0201 |  | 38.1909 | 28.6119 | 22.1631 | 19.0109 | 7.486 | 1.8687 | 0.65344 | 0.4341 | 4.1613 | 12.6154 | 25.3028 | 45.0711
| Block 10: 80-90 mills/kWh | 1492.9794 | 2794.3184 | 558.8637 | 3353.1821 | 2421.9851 | 1497.0447 | 19674.669 | 59.3489 | 84.3327 | 0.61859 | 14.1834 | 155.9122 | 113.7535 | 103.0782 | 83.3345 | 37.6041 | 13.4514 | 29.2896 | 28.9625 | 29.6341 | 65.4757 | 100.3554 | 181.7006 |  | 99.1046 | 74.2473 | 57.5127 | 49.5076 | 20.2787 | 5.5266 | 8.6568 | 5.6533 | 14.1254 | 33.1959 | 65.6602 | 116.9585
| Block 11: 90-100 mills/kWh | 3008.027 | 5424.9368 | 1084.9874 | 6509.9242 | 5346.2466 | 3047.837 | 18958.2524 | 62.0343 | 94.9721 | 0.57045 | 28.5765 | 318.1194 | 232.0998 | 210.3182 | 169.7444 | 75.269 | 25.8322 | 48.7203 | 48.0357 | 55.8953 | 132.7635 | 204.7626 | 370.7374 |  | 202.2106 | 151.4923 | 117.3474 | 100.9385 | 41.007 | 10.9831 | 14.65 | 9.5754 | 27.381 | 67.5333 | 133.9715 | 238.6392
| Block 12: 100-110 mills/kWh | 548.7073 | 1184.0897 | 236.8179 | 1420.9077 | 1026.3138 | 543.1859 | 22684.5018 | 73.3541 | 103.5305 | 0.52929 | 5.2128 | 55.9262 | 40.8037 | 36.9745 | 29.992 | 13.9911 | 5.3813 | 14.3122 | 14.2008 | 12.2049 | 23.7729 | 35.9978 | 65.1766 |  | 35.5491 | 26.6327 | 20.63 | 17.7846 | 7.4013 | 2.0834 | 4.1439 | 2.7033 | 5.5632 | 11.976 | 23.5525 | 41.9534
| Block 13: 110-120 mills/kWh | 1582.7288 | 3766.438 | 753.2876 | 4519.7256 | 3264.5731 | 1585.367 | 25015.5284 | 83.7487 | 116.8096 | 0.4855 | 15.0361 | 160.9287 | 117.4136 | 106.3948 | 86.3315 | 40.405 | 15.6457 | 42.2853 | 41.9664 | 35.5756 | 68.49 | 103.5843 | 187.5469 |  | 102.2933 | 76.6362 | 59.3632 | 51.1832 | 21.3341 | 6.0244 | 12.2247 | 7.9743 | 16.1519 | 34.481 | 67.7729 | 120.7217
| Block 14: 120-130 mills/kWh | 1320.317 | 3291.1705 | 658.2341 | 3949.4046 | 2852.6333 | 1329.7794 | 26203.392 | 89.0603 | 123.6115 | 0.46614 | 12.5432 | 134.0098 | 97.7735 | 88.5979 | 71.9083 | 33.7354 | 13.1272 | 35.8869 | 35.6224 | 29.904 | 57.0843 | 86.2575 | 156.1755 |  | 85.1825 | 63.8171 | 49.4334 | 42.6262 | 17.7881 | 5.0346 | 10.364 | 6.7602 | 13.5382 | 28.7254 | 56.4363 | 100.5283
| Block 15: 130-140 mills/kWh | 0 | 0 | 0 | 0 | 0 | 0 | 0 | 0 | 0 | 0 | 0 | 0 | 0 | 0 | 0 | 0 | 0 | 0 | 0 | 0 | 0 | 0 | 0 |  | 0 | 0 | 0 | 0 | 0 | 0 | 0 | 0 | 0 | 0 | 0 | 0
| Block 16: 140-150 mills/kWh | 0 | 0 | 0 | 0 | 0 | 0 | 0 | 0 | 0 | 0 | 0 | 0 | 0 | 0 | 0 | 0 | 0 | 0 | 0 | 0 | 0 | 0 | 0 |  | 0 | 0 | 0 | 0 | 0 | 0 | 0 | 0 | 0 | 0 | 0 | 0
| Block 17: 150-160 mills/kWh | 0 | 0 | 0 | 0 | 0 | 0 | 0 | 0 | 0 | 0 | 0 | 0 | 0 | 0 | 0 | 0 | 0 | 0 | 0 | 0 | 0 | 0 | 0 |  | 0 | 0 | 0 | 0 | 0 | 0 | 0 | 0 | 0 | 0 | 0 | 0
| Block 18: 160-170 mills/kWh | 439.0603 | 1370.7559 | 274.1512 | 1644.9071 | 1188.1074 | 422.4785 | 32818.6931 | 119.7527 | 167.0455 | 0.35559 | 4.1711 | 42.2923 | 30.8564 | 27.9607 | 22.863 | 11.5002 | 5.088 | 17.7926 | 17.7192 | 12.1137 | 18.5022 | 27.2221 | 49.2876 |  | 26.8828 | 20.1401 | 15.6007 | 13.4968 | 5.83 | 1.7606 | 5.0356 | 3.2811 | 5.116 | 9.1819 | 17.8108 | 31.7258
| Block 19: 170-180 mills/kWh | 1603.9612 | 5225.5789 | 1045.1158 | 6270.6947 | 4529.2884 | 1570.4536 | 34247.265 | 125.5702 | 174.4739 | 0.3468 | 15.2378 | 157.5872 | 114.9756 | 104.1856 | 84.9484 | 41.6294 | 17.6054 | 57.0394 | 56.7513 | 41.3058 | 68.2449 | 101.4335 | 183.6526 |  | 100.1693 | 75.0449 | 58.1305 | 50.2275 | 21.4137 | 6.3144 | 16.2369 | 10.5829 | 17.8554 | 34.0464 | 66.3656 | 118.215
| Block 20: 180-190 mills/kWh | 576.2042 | 1955.5285 | 391.1057 | 2346.6342 | 1694.961 | 576.6909 | 35675.7479 | 130.3897 | 181.5501 | 0.34025 | 5.474 | 59.8765 | 43.6859 | 39.5862 | 32.0253 | 14.5498 | 5.2858 | 12.0691 | 11.9448 | 11.7203 | 25.2071 | 38.5405 | 69.7803 |  | 38.0601 | 28.5139 | 22.0872 | 19.0185 | 7.8153 | 2.1442 | 3.5485 | 2.3168 | 5.5318 | 12.7633 | 25.2162 | 44.9168
| Block 21: 190-200 mills/kWh | 165.0392 | 595.7179 | 119.1436 | 714.8614 | 516.3405 | 166.0972 | 37943.6338 | 140.598 | 194.899 | 0.32168 | 1.5679 | 17.0518 | 12.441 | 11.2734 | 9.1274 | 4.1796 | 1.5453 | 3.7106 | 3.6756 | 3.4509 | 7.1991 | 10.9756 | 19.8722 |  | 10.8388 | 8.1203 | 6.29 | 5.418 | 2.2348 | 0.6179 | 1.0852 | 0.70832 | 1.611 | 3.6397 | 7.1811 | 12.7915
| Block 22: > 200 mills/kWh | 1467.472 | 6928.6588 | 1385.7318 | 8314.3905 | 6329.5189 | 1482.4954 | 49632.335 | 197.4307 | 281.7917 | 0.23836 | 13.9411 | 159.1601 | 116.1232 | 105.2255 | 84.642 | 36.2283 | 11.341 | 13.5418 | 13.1825 | 23.482 | 65.6079 | 102.446 | 185.4858 |  | 101.1691 | 75.794 | 58.7108 | 50.4269 | 20.1542 | 5.2074 | 4.3731 | 2.8681 | 12.2862 | 33.593 | 67.028 | 119.395
Shaped Savings Results; By Category and sorted by TRC BC ratio
[13 empty] | Savings Allocation by Cost Bin and Month for Segments 1 Feb: Savings Allocation by Category and Month for Segments 1 |  |  | Savings Allocation by Category and Month for Segments 2
Category | Measure | Busbar Savings | First Cost | Admin Cost | First Year Program Cost | PV Cost | PV Benefits | Unit Program Cost: First Year Program Cost in $/average annual kW saved | Utility System Net Levelized Cost (Net of T&D Capacity Benefits, Act Credit & Risk-Mitigation) in mills/kWh | TRC Net Levelized Cost (Net of All Benefits) in mills/kWh | TRC B/C Ratio | Net Electric & Gas System CO2 Avoided (Lifetime Tons) | Wholesale KW | Jan | Feb | Mar | Apr | May | Jun | Jul | Aug | Sep | Oct | Nov | Dec |  | Jan | Feb | Mar | Apr | May | Jun | Jul | Aug | Sep | Oct | Nov | Dec
ATTIC R0 - R38_Electric FAF |  | 1989.296 | 588.4769 | 117.6954 | 706.1723 | 510.0644 | 1839.2947 | 3109.6776 | -12.498 | -10.4288 | 3.606 | 18.8986 | 0.9207 | 196.1321 | 143.0979 | 129.6688 | 105.6734 | 51.5453 | 21.6165 | 68.9724 | 68.6107 | 50.5737 | 84.7852 | 126.2436 | 228.573 |  | 124.6701 | 93.4005 | 72.3489 | 62.499 | 26.5839 | 7.8052 | 19.6575 | 12.8132 | 21.9594 | 42.3376 | 82.5983 | 147.1297
ATTIC R0 - R49_Electric FAF |  | 2017.4634 | 672.0288 | 134.4058 | 806.4346 | 582.4833 | 1867.1769 | 3501.6086 | -10.7719 | -8.1179 | 3.2055 | 19.1662 | 0.93411 | 198.99 | 145.1831 | 131.5582 | 107.207 | 52.2651 | 21.8969 | 69.7406 | 69.3733 | 51.2126 | 86.0028 | 128.0831 | 231.9036 |  | 126.4868 | 94.7614 | 73.4032 | 63.4081 | 26.9634 | 7.9127 | 19.8793 | 12.9579 | 22.2485 | 42.9503 | 83.8018 | 149.2736
ATTIC R0 - R38_Electric Zonal |  | 1472.3208 | 580.8565 | 116.1713 | 697.0278 | 503.4593 | 1364.2022 | 4147.169 | -8.2035 | -4.2775 | 2.7097 | 13.9872 | 0.68928 | 146.8345 | 107.1304 | 97.0767 | 78.9841 | 37.9423 | 15.4667 | 46.7331 | 46.4548 | 35.833 | 63.1054 | 94.5124 | 171.1215 |  | 93.3344 | 69.9244 | 54.1641 | 46.7564 | 19.7382 | 5.7132 | 13.3785 | 8.7225 | 15.8005 | 31.6078 | 61.8373 | 110.1488
ATTIC R0 - R38_DHP |  | 1410.4445 | 603.2332 | 120.6466 | 723.8799 | 522.8545 | 1308.9944 | 4495.8788 | -6.7142 | -2.2724 | 2.5036 | 13.3994 | 0.6617 | 140.9596 | 102.8441 | 93.1926 | 75.8014 | 36.311 | 14.7225 | 44.0057 | 43.7371 | 34.0444 | 60.5159 | 90.7309 | 164.2748 |  | 89.6001 | 67.1267 | 51.997 | 44.8797 | 18.9197 | 5.4618 | 12.6092 | 8.2213 | 15.0564 | 30.3278 | 59.3631 | 105.7417
WALL R0 - R11_Electric FAF |  | 2203.2727 | 1047.8221 | 209.5644 | 1257.3865 | 908.2034 | 2188.1829 | 4999.2474 | -7.1064 | -3.9919 | 2.4094 | 20.9312 | 1.1354 | 241.8761 | 176.4728 | 159.9115 | 128.4275 | 54.0322 | 16.1011 | 12.8214 | 12.2632 | 32.4752 | 99.1204 | 155.6874 | 281.8832 |  | 153.747 | 115.1843 | 89.2229 | 76.5807 | 30.3691 | 7.7077 | 4.5286 | 2.9819 | 17.6595 | 50.9117 | 101.8627 | 181.4448
ATTIC R0 - R49_Electric Zonal |  | 1493.0432 | 663.3265 | 132.6653 | 795.9918 | 574.9405 | 1384.6522 | 4670.252 | -5.8925 | -1.1654 | 2.4083 | 14.1841 | 0.69916 | 148.9398 | 108.6664 | 98.4685 | 80.1136 | 38.4715 | 15.6721 | 47.2913 | 47.0088 | 36.3005 | 64.0017 | 95.8675 | 173.5749 |  | 94.6726 | 70.9269 | 54.9407 | 47.426 | 20.0174 | 5.7922 | 13.5398 | 8.8277 | 16.0124 | 32.059 | 62.7239 | 111.7281
ATTIC R0 - R49_DHP |  | 1430.1806 | 688.8803 | 137.7761 | 826.6563 | 597.0894 | 1328.7007 | 5063.3531 | -4.206 | 1.0991 | 2.2253 | 13.5869 | 0.67112 | 142.9661 | 104.3081 | 94.5192 | 76.8778 | 36.8148 | 14.9177 | 44.5335 | 44.261 | 34.4882 | 61.3699 | 92.0224 | 166.6132 |  | 90.8755 | 68.0822 | 52.7371 | 45.5179 | 19.1858 | 5.537 | 12.7618 | 8.3208 | 15.2579 | 30.7577 | 60.2082 | 107.2469
ATTIC R0 - R38_Heat Pump |  | 810.8511 | 595.7179 | 119.1436 | 714.8614 | 516.3405 | 762.0153 | 7722.9795 | 7.3231 | 16.4474 | 1.4758 | 7.7032 | 0.38415 | 81.8349 | 59.7067 | 54.1035 | 43.9464 | 20.7758 | 8.2098 | 23.2389 | 23.0794 | 18.8092 | 34.959 | 52.6743 | 95.3706 |  | 52.0178 | 38.9707 | 30.1871 | 26.0394 | 10.9068 | 3.1096 | 6.6902 | 4.3632 | 8.44 | 17.5654 | 34.4636 | 61.3889
WALL R0 - R11_Electric Zonal |  | 1286.2684 | 1034.2534 | 206.8507 | 1241.1041 | 896.4427 | 1260.7405 | 8452.4133 | 8.3877 | 17.914 | 1.4064 | 12.2196 | 0.6585 | 140.2777 | 102.3465 | 92.7417 | 74.5465 | 31.6592 | 9.6955 | 9.8821 | 9.5622 | 19.8465 | 57.6697 | 90.2919 | 163.48 |  | 89.1666 | 66.8019 | 51.7454 | 44.4303 | 17.6945 | 4.5351 | 3.294 | 2.1635 | 10.5608 | 29.5706 | 59.0759 | 105.2301
WALL R0 - R11_DHP |  | 1259.0494 | 1074.0967 | 214.8193 | 1288.916 | 930.977 | 1242.2265 | 8967.8012 | 10.6621 | 20.5638 | 1.3343 | 11.9611 | 0.64478 | 137.3537 | 100.2132 | 90.8086 | 72.9895 | 30.9837 | 9.4761 | 9.5583 | 9.2449 | 19.3841 | 56.4588 | 88.4099 | 160.0724 |  | 87.308 | 65.4095 | 50.6668 | 43.5033 | 17.3218 | 4.4374 | 3.1932 | 2.0975 | 10.3253 | 28.9521 | 57.8446 | 103.0367
ATTIC R0 - R49_Heat Pump |  | 821.6843 | 680.2979 | 136.0596 | 816.3575 | 589.6505 | 773.0487 | 8703.2109 | 11.6629 | 22.3182 | 1.311 | 7.8061 | 0.38934 | 82.9401 | 60.5131 | 54.8342 | 44.5391 | 21.0518 | 8.3157 | 23.5185 | 23.3568 | 19.0491 | 35.4286 | 53.3857 | 96.6587 |  | 52.7204 | 39.4971 | 30.5948 | 26.3908 | 11.0529 | 3.1507 | 6.7713 | 4.416 | 8.5495 | 17.802 | 34.9291 | 62.2181
WINDOW CL30 Prime Window Replacement of Single Pane Base_Electric FAF |  | 1451.4464 | 1388.7392 | 277.7478 | 1666.487 | 1203.6945 | 1478.3334 | 10057.8471 | 16.2477 | 24.8267 | 1.2282 | 13.7889 | 0.72399 | 154.2286 | 112.5252 | 101.9652 | 82.2423 | 36.2288 | 12.233 | 21.6303 | 21.2953 | 26.2753 | 64.2157 | 99.2717 | 179.7386 |  | 98.0345 | 73.4455 | 56.8917 | 48.9227 | 19.8142 | 5.2719 | 6.5594 | 4.2891 | 13.0152 | 32.7053 | 64.9512 | 115.6956
FLOOR R0 - R30_Electric FAF |  | 778.8023 | 789.3162 | 157.8632 | 947.1795 | 684.1426 | 784.7901 | 10653.9141 | 16.0173 | 29.2569 | 1.1471 | 7.3986 | 0.42786 | 91.1459 | 66.5001 | 60.2593 | 48.0058 | 18.3983 | 3.8944 | -10.0371 | -10.2705 | 6.0845 | 36.2319 | 58.6675 | 106.2218 |  | 57.9363 | 43.4048 | 33.6218 | 28.756 | 10.9469 | 2.5097 | -2.3511 | -1.515 | 4.7154 | 18.9173 | 38.3848 | 68.3737
WINDOW CL22 Prime Window Replacement of Single Pane Base_Electric FAF |  | 1582.7573 | 1635.523 | 327.1046 | 1962.6276 | 1417.5952 | 1616.2704 | 10862.4476 | 19.7924 | 29.5134 | 1.1401 | 15.0363 | 0.79007 | 168.3041 | 122.7947 | 111.2709 | 89.7393 | 39.4912 | 13.3007 | 23.271 | 22.9049 | 28.5354 | 70.0512 | 108.3316 | 196.1422 |  | 106.9815 | 80.1485 | 62.0838 | 53.3853 | 21.6114 | 5.7442 | 7.0671 | 4.6214 | 14.1595 | 35.6841 | 70.8789 | 126.2544
FLOOR R0 - R25_Electric FAF |  | 747.0341 | 765.78 | 153.156 | 918.9361 | 663.7425 | 750.112 | 10775.786 | 16.5957 | 30.2586 | 1.1301 | 7.0968 | 0.40991 | 87.3205 | 63.709 | 57.7302 | 45.9979 | 17.6611 | 3.7698 | -9.3504 | -9.5736 | 5.939 | 34.7312 | 56.2052 | 101.7636 |  | 55.5047 | 41.5831 | 32.2107 | 27.5509 | 10.4963 | 2.4114 | -2.18 | -1.4043 | 4.5521 | 18.1281 | 36.7738 | 65.504
FLOOR R0 - R19_Electric FAF |  | 696.1807 | 737.5366 | 147.5073 | 885.0439 | 639.2624 | 695.027 | 11136.4549 | 18.2533 | 32.8716 | 1.0872 | 6.6137 | 0.38127 | 81.221 | 59.2588 | 53.6976 | 42.7949 | 16.4781 | 3.5625 | -8.3135 | -8.5205 | 5.683 | 32.334 | 52.2792 | 94.6552 |  | 51.6276 | 38.6784 | 29.9607 | 25.629 | 9.776 | 2.2532 | -1.923 | -1.2381 | 4.2842 | 16.8688 | 34.2051 | 60.9284
ATTIC R11 - R38_Electric FAF |  | 452.4667 | 504.9249 | 100.985 | 605.9099 | 437.6454 | 449.2841 | 11730.7439 | 24.3256 | 36.8531 | 1.0266 | 4.2985 | 0.22039 | 46.9495 | 34.2544 | 31.0397 | 25.1162 | 11.4338 | 4.1726 | 9.6546 | 9.5574 | 9.2691 | 19.7794 | 30.2198 | 54.7152 |  | 29.8432 | 22.3579 | 17.3187 | 14.9139 | 6.1344 | 1.6864 | 2.8346 | 1.8505 | 4.3624 | 10.0112 | 19.7721 | 35.2195
ATTIC R11 - R49_Electric FAF |  | 491.0268 | 588.4769 | 117.6954 | 706.1723 | 510.0644 | 488.0752 | 12598.2298 | 28.1618 | 42.041 | 0.95689 | 4.6648 | 0.23924 | 50.9652 | 37.1842 | 33.6946 | 27.2634 | 12.4064 | 4.5236 | 10.4401 | 10.3345 | 10.0452 | 21.4681 | 32.8045 | 59.395 |  | 32.3957 | 24.2702 | 18.8 | 16.1892 | 6.6577 | 1.8295 | 3.0661 | 2.0016 | 4.7303 | 10.8668 | 21.4633 | 38.2318
FLOOR R0 - R30_Electric Zonal |  | 639.1395 | 779.0951 | 155.819 | 934.9141 | 675.2834 | 645.3127 | 12813.8659 | 25.9015 | 42.2147 | 0.95562 | 6.0718 | 0.34761 | 74.0499 | 54.0268 | 48.9566 | 39.05 | 15.1921 | 3.4349 | -6.3006 | -6.4873 | 5.7105 | 29.5755 | 47.6634 | 86.298 |  | 47.0693 | 35.2634 | 27.3154 | 23.375 | 8.9556 | 2.0882 | -1.4042 | -0.90186 | 4.0727 | 15.4024 | 31.1851 | 55.549
WALL R0 - R11_Heat Pump |  | 873.3508 | 1060.7151 | 212.143 | 1272.8581 | 919.3785 | 873.8064 | 12767.192 | 27.3581 | 42.5943 | 0.95043 | 8.2969 | 0.4494 | 95.7346 | 69.848 | 63.293 | 50.8415 | 21.4353 | 6.4275 | 5.4488 | 5.2285 | 13.0085 | 39.2601 | 61.6211 | 111.5695 |  | 60.8531 | 45.59 | 35.3145 | 30.3132 | 12.0326 | 3.0606 | 1.8945 | 1.2466 | 7.0384 | 20.1576 | 40.3173 | 71.8159
FLOOR R0 - R25_Electric Zonal |  | 614.241 | 755.8637 | 151.1727 | 907.0364 | 655.1474 | 618.337 | 12935.7034 | 26.4689 | 43.1738 | 0.94381 | 5.8353 | 0.33377 | 71.1017 | 51.8758 | 47.0075 | 37.4994 | 14.6081 | 3.3213 | -5.8915 | -6.0706 | 5.5486 | 28.4099 | 45.7657 | 82.8622 |  | 45.1954 | 33.8595 | 26.2279 | 22.4454 | 8.6043 | 2.0092 | -1.3051 | -0.83787 | 3.9312 | 14.7921 | 29.9435 | 53.3374
FLOOR R0 - R30_DHP |  | 639.943 | 809.1087 | 161.8217 | 970.9305 | 701.2978 | 650.3105 | 13290.7947 | 28.1107 | 44.6264 | 0.9273 | 6.0795 | 0.34697 | 73.9127 | 53.9267 | 48.8659 | 38.9927 | 15.2397 | 3.5124 | -5.7147 | -5.9003 | 5.9375 | 29.564 | 47.5751 | 86.1382 |  | 46.9822 | 35.1981 | 27.2648 | 23.3356 | 8.9582 | 2.0996 | -1.2449 | -0.79829 | 4.14 | 15.3842 | 31.1273 | 55.4461
FLOOR R0 - R25_DHP |  | 615.1384 | 784.9824 | 156.9965 | 941.9788 | 680.3861 | 623.18 | 13414.4357 | 28.6843 | 45.6065 | 0.91592 | 5.8438 | 0.33324 | 70.9885 | 51.7932 | 46.9326 | 37.4539 | 14.6564 | 3.3952 | -5.3403 | -5.5182 | 5.764 | 28.4055 | 45.6929 | 82.7303 |  | 45.1234 | 33.8056 | 26.1862 | 22.4134 | 8.6087 | 2.0204 | -1.1552 | -0.74038 | 3.9956 | 14.7783 | 29.8958 | 53.2525
FLOOR R0 - R19_Electric Zonal |  | 574.1534 | 727.986 | 145.5972 | 873.5832 | 630.9843 | 575.2495 | 13328.4747 | 28.2522 | 45.9067 | 0.91167 | 5.4545 | 0.31155 | 66.3691 | 48.4229 | 43.8786 | 35.0094 | 13.6662 | 3.1338 | -5.2691 | -5.4359 | 5.2746 | 26.5363 | 42.7195 | 77.3468 |  | 42.1871 | 31.6058 | 24.4821 | 20.953 | 8.0393 | 1.8816 | -1.1554 | -0.74124 | 3.6996 | 13.8116 | 27.9504 | 49.7872
FLOOR R0 - R19_DHP |  | 575.187 | 756.0307 | 151.2061 | 907.2368 | 655.2922 | 579.8518 | 13817.0621 | 30.5083 | 48.4142 | 0.88488 | 5.4643 | 0.31119 | 66.2919 | 48.3666 | 43.8276 | 34.9816 | 13.7152 | 3.202 | -4.7714 | -4.9372 | 5.4719 | 26.5424 | 42.6699 | 77.2569 |  | 42.1381 | 31.569 | 24.4537 | 20.932 | 8.0464 | 1.8925 | -1.0199 | -0.65314 | 3.7594 | 13.8044 | 27.9179 | 49.7293
CFM50 Infiltration Reduction_Electric FAF |  | 541.3168 | 555.6737 | 111.1347 | 666.8085 | 801.7731 | 564.6084 | 10790.8025 | 35.3937 | 70.9949 | 0.7042 | 5.1425 | 0.28204 | 60.0823 | 43.836 | 39.7222 | 31.8563 | 13.1936 | 3.7471 | 1.4572 | 1.3159 | 7.3519 | 24.4915 | 38.6729 | 70.0201 |  | 38.1909 | 28.6119 | 22.1631 | 19.0109 | 7.486 | 1.8687 | 0.65344 | 0.4341 | 4.1613 | 12.6154 | 25.3028 | 45.0711
WINDOW CL30 Prime Window Replacement of Single Pane Base_Electric Zonal |  | 755.4178 | 1370.7559 | 274.1512 | 1644.9071 | 1188.1074 | 753.3833 | 19074.7242 | 56.7214 | 81.0911 | 0.6341 | 7.1765 | 0.36991 | 78.8007 | 57.493 | 52.0975 | 42.1251 | 19.0378 | 6.834 | 15.0463 | 14.8813 | 15.078 | 33.1108 | 50.7213 | 91.8346 |  | 50.0892 | 37.5259 | 29.0679 | 25.0237 | 10.2573 | 2.7997 | 4.4416 | 2.9004 | 7.1709 | 16.7822 | 33.1858 | 59.1128
WINDOW CL30 Prime Window Replacement of Single Pane Base_DHP |  | 737.5616 | 1423.5625 | 284.7125 | 1708.275 | 1233.8777 | 743.6614 | 20289.1384 | 62.04 | 87.6527 | 0.6027 | 7.0069 | 0.36198 | 77.1115 | 56.2605 | 50.9807 | 41.2094 | 18.5663 | 6.6173 | 14.2433 | 14.0812 | 14.556 | 32.3649 | 49.634 | 89.866 |  | 49.0154 | 36.7214 | 28.4448 | 24.484 | 10.0214 | 2.7269 | 4.2153 | 2.753 | 6.9545 | 16.4138 | 32.4744 | 57.8457
WINDOW CL22 Prime Window Replacement of Single Pane Base_Electric Zonal |  | 823.6336 | 1614.344 | 322.8688 | 1937.2128 | 1399.2382 | 823.5086 | 20603.8033 | 63.4748 | 90.1813 | 0.58854 | 7.8246 | 0.40364 | 85.9851 | 62.7347 | 56.8473 | 45.9607 | 20.7485 | 7.4294 | 16.2283 | 16.048 | 16.3742 | 36.1153 | 55.3457 | 100.2073 |  | 54.6559 | 40.9471 | 31.7181 | 27.3038 | 11.1861 | 3.0499 | 4.7947 | 3.1311 | 7.7999 | 18.3088 | 36.2114 | 64.5022
CFM50 Infiltration Reduction_Electric Zonal |  | 436.3223 | 548.4781 | 109.6956 | 658.1737 | 791.3906 | 452.5271 | 13214.0896 | 50.166 | 95.9021 | 0.57181 | 4.1451 | 0.22595 | 48.1328 | 35.1177 | 31.822 | 25.5407 | 10.6713 | 3.1144 | 1.9378 | 1.8257 | 6.2085 | 19.6785 | 30.9814 | 56.0941 |  | 30.5953 | 22.9214 | 17.7551 | 15.2352 | 6.0229 | 1.5175 | 0.73371 | 0.48448 | 3.4342 | 10.1203 | 20.2704 | 36.1071
ATTIC R11 - R38_Electric Zonal |  | 250.8712 | 498.3865 | 99.6773 | 598.0638 | 431.9782 | 246.6479 | 20883.3827 | 65.4725 | 93.1007 | 0.57097 | 2.3833 | 0.11959 | 25.476 | 18.5873 | 16.8429 | 13.6692 | 6.4084 | 2.4901 | 6.7852 | 6.7348 | 5.6696 | 10.8492 | 16.398 | 29.6898 |  | 16.1937 | 12.132 | 9.3976 | 8.1032 | 3.3804 | 0.95612 | 1.9601 | 1.2786 | 2.5688 | 5.4602 | 10.7289 | 19.111
ATTIC R11 - R38_DHP |  | 254.8916 | 517.5862 | 103.5172 | 621.1034 | 448.6196 | 253.4284 | 21345.8021 | 67.3363 | 95.091 | 0.56491 | 2.4215 | 0.12234 | 26.0615 | 19.0144 | 17.23 | 13.9701 | 6.4891 | 2.4737 | 6.4369 | 6.3846 | 5.5912 | 11.0606 | 16.7749 | 30.3721 |  | 16.5658 | 12.4108 | 9.6135 | 8.286 | 3.4412 | 0.96471 | 1.8676 | 1.2185 | 2.5621 | 5.5766 | 10.9754 | 19.5502
WINDOW CL22 Prime Window Replacement of Single Pane Base_DHP |  | 804.072 | 1676.5345 | 335.3069 | 2011.8414 | 1453.1421 | 812.9047 | 21918.0994 | 69.2374 | 97.3361 | 0.55941 | 7.6388 | 0.39492 | 84.1279 | 61.3797 | 55.6194 | 44.9545 | 20.2327 | 7.1941 | 15.3659 | 15.1887 | 15.8087 | 35.2967 | 54.1502 | 98.0429 |  | 53.4753 | 40.0627 | 31.033 | 26.7106 | 10.9274 | 2.9704 | 4.5515 | 2.9727 | 7.5647 | 17.9041 | 35.4293 | 63.109
CFM50 Infiltration Reduction_DHP |  | 438.2364 | 569.6075 | 113.9215 | 683.529 | 821.8779 | 458.8204 | 13663.2077 | 52.875 | 99.7147 | 0.55826 | 4.1633 | 0.2269 | 48.3362 | 35.2661 | 31.9565 | 25.6492 | 10.719 | 3.1305 | 1.9662 | 1.8537 | 6.2431 | 19.7632 | 31.1124 | 56.3311 |  | 30.7246 | 23.0183 | 17.8302 | 15.2997 | 6.049 | 1.5245 | 0.74233 | 0.49012 | 3.4513 | 10.1634 | 20.3561 | 36.2597
ATTIC R11 - R49_Electric Zonal |  | 272.1761 | 580.8565 | 116.1713 | 697.0278 | 503.4593 | 267.9052 | 22433.8692 | 72.3365 | 102.4236 | 0.53213 | 2.5857 | 0.12978 | 27.6462 | 20.1706 | 18.2777 | 14.8331 | 6.9518 | 2.6995 | 7.3443 | 7.2897 | 6.1447 | 11.772 | 17.7949 | 32.2189 |  | 17.5731 | 13.1654 | 10.1981 | 8.7934 | 3.6677 | 1.0371 | 2.122 | 1.3841 | 2.7852 | 5.925 | 11.6428 | 20.7389
ATTIC R11 - R49_DHP |  | 276.5312 | 603.2332 | 120.6466 | 723.8799 | 522.8545 | 275.2808 | 22931.1874 | 74.3556 | 104.62 | 0.5265 | 2.6271 | 0.13275 | 28.28 | 20.6331 | 18.6968 | 15.1589 | 7.0393 | 2.6818 | 6.9679 | 6.9111 | 6.0601 | 12.0009 | 18.2029 | 32.9576 |  | 17.976 | 13.4673 | 10.4319 | 8.9912 | 3.7336 | 1.0464 | 2.0219 | 1.3192 | 2.778 | 6.051 | 11.9097 | 21.2144
WINDOW CL30 Prime Window Replacement of Single Pane Base_Heat Pump |  | 582.5731 | 1405.8271 | 281.1654 | 1686.9925 | 1218.5055 | 608.8607 | 25366.8677 | 83.9355 | 115.7515 | 0.49968 | 5.5345 | 0.29212 | 62.2297 | 45.4028 | 41.1419 | 33.1607 | 14.5008 | 4.8062 | 7.8403 | 7.7037 | 10.2346 | 25.8436 | 40.0551 | 72.5227 |  | 39.5559 | 29.6345 | 22.9552 | 19.7337 | 7.9652 | 2.1036 | 2.4045 | 1.5732 | 5.1357 | 13.1803 | 26.2072 | 46.682
ATTIC R19 - R49_Electric FAF |  | 224.0146 | 527.7118 | 105.5424 | 633.2542 | 457.396 | 224.3289 | 24763.1483 | 82.0347 | 115.3013 | 0.49045 | 2.1282 | 0.10927 | 23.2781 | 16.9837 | 15.3898 | 12.4504 | 5.6567 | 2.0552 | 4.6935 | 4.6452 | 4.5571 | 9.7998 | 14.9833 | 27.1283 |  | 14.7966 | 11.0853 | 8.5868 | 7.3938 | 3.0384 | 0.83364 | 1.38 | 0.90094 | 2.1508 | 4.962 | 9.8032 | 17.4622
ATTIC R19 - R38_Electric FAF |  | 185.8205 | 444.1599 | 88.832 | 532.9919 | 384.9771 | 185.8842 | 25126.4445 | 83.6531 | 117.5834 | 0.48284 | 1.7653 | 0.090615 | 19.3032 | 14.0836 | 12.7619 | 10.3249 | 4.693 | 1.7067 | 3.9087 | 3.8687 | 3.7858 | 8.1277 | 12.4248 | 22.496 |  | 12.27 | 9.1924 | 7.1205 | 6.1314 | 2.5201 | 0.69173 | 1.1489 | 0.75005 | 1.7857 | 4.115 | 8.1293 | 14.4804
WINDOW CL30 Prime Window Replacement of Double Pane Base_Electric FAF |  | 590.3206 | 1388.7392 | 277.7478 | 1666.487 | 1203.6945 | 566.2932 | 24729.6591 | 84.245 | 118.1827 | 0.47046 | 5.6081 | 0.26343 | 56.1178 | 40.9435 | 37.1011 | 30.3955 | 15.5545 | 7.0777 | 25.8428 | 25.7488 | 16.998 | 24.7189 | 36.1211 | 65.3998 |  | 35.6709 | 26.724 | 20.7006 | 17.9242 | 7.8105 | 2.3954 | 7.2914 | 4.7502 | 7.0798 | 12.2237 | 23.6332 | 42.0971
WINDOW CL22 Prime Window Replacement of Single Pane Base_Heat Pump |  | 638.7536 | 1655.6475 | 331.1295 | 1986.777 | 1435.0381 | 669.5604 | 27247.0751 | 92.2465 | 126.9304 | 0.46658 | 6.0682 | 0.32052 | 68.2799 | 49.817 | 45.1419 | 36.3812 | 15.8931 | 5.2541 | 8.4697 | 8.3197 | 11.1747 | 28.3462 | 43.9494 | 79.5736 |  | 43.4017 | 32.5157 | 25.187 | 21.6514 | 8.7351 | 2.3046 | 2.602 | 1.7025 | 5.6177 | 14.4593 | 28.7551 | 51.2206
WINDOW CL22 Prime Window Replacement of Double Pane Base_Electric FAF |  | 681.5634 | 1635.523 | 327.1046 | 1962.6276 | 1417.5952 | 660.2191 | 25225.2639 | 86.0742 | 120.5011 | 0.46573 | 6.4749 | 0.30855 | 65.7299 | 47.9565 | 43.456 | 35.5271 | 17.8423 | 7.8731 | 27.4172 | 27.3027 | 18.7293 | 28.7381 | 42.3081 | 76.6018 |  | 41.7808 | 31.3014 | 24.2464 | 20.9748 | 9.0529 | 2.73 | 7.762 | 5.0576 | 7.9204 | 14.2661 | 27.6812 | 49.3077
WINDOW CL30 Prime Window Replacement of Double Pane Base_Electric Zonal |  | 439.0603 | 1370.7559 | 274.1512 | 1644.9071 | 1188.1074 | 422.4785 | 32818.6931 | 119.7527 | 167.0455 | 0.35559 | 4.1711 | 0.19853 | 42.2923 | 30.8564 | 27.9607 | 22.863 | 11.5002 | 5.088 | 17.7926 | 17.7192 | 12.1137 | 18.5022 | 27.2221 | 49.2876 |  | 26.8828 | 20.1401 | 15.6007 | 13.4968 | 5.83 | 1.7606 | 5.0356 | 3.2811 | 5.116 | 9.1819 | 17.8108 | 31.7258
WINDOW CL22 Prime Window Replacement of Double Pane Base_Electric Zonal |  | 507.5828 | 1614.344 | 322.8688 | 1937.2128 | 1399.2382 | 493.118 | 33432.9397 | 122.15 | 170.092 | 0.35242 | 4.8221 | 0.23242 | 49.5108 | 36.1231 | 32.7331 | 26.7167 | 13.2183 | 5.6854 | 18.9752 | 18.8864 | 13.4139 | 21.5206 | 31.8684 | 57.7001 |  | 31.4712 | 23.5776 | 18.2635 | 15.7877 | 6.763 | 2.0118 | 5.3891 | 3.5121 | 5.7474 | 10.7157 | 20.8508 | 37.1408
WINDOW CL30 Prime Window Replacement of Double Pane Base_DHP |  | 437.5984 | 1423.5625 | 284.7125 | 1708.275 | 1233.8777 | 426.2002 | 34196.8554 | 125.6286 | 174.5459 | 0.34542 | 4.1572 | 0.19965 | 42.5308 | 31.0305 | 28.1184 | 22.9622 | 11.4149 | 4.9503 | 16.7549 | 16.6793 | 11.711 | 18.5209 | 27.3757 | 49.5656 |  | 27.0345 | 20.2537 | 15.6887 | 13.5651 | 5.8248 | 1.7403 | 4.7535 | 3.0977 | 4.9964 | 9.2132 | 17.9113 | 31.9048
ATTIC R11 - R38_Heat Pump |  | 152.2088 | 511.1379 | 102.2276 | 613.3654 | 443.0305 | 152.9936 | 35300.7174 | 128.8905 | 178.9566 | 0.34533 | 1.446 | 0.073813 | 15.724 | 11.4722 | 10.3956 | 8.4168 | 3.855 | 1.4258 | 3.4276 | 3.3954 | 3.1847 | 6.639 | 10.121 | 18.3248 |  | 9.9949 | 7.488 | 5.8002 | 4.9962 | 2.061 | 0.56994 | 1.0023 | 0.65422 | 1.4864 | 3.3564 | 6.6219 | 11.7955
ATTIC R19 - R49_DHP |  | 160.0763 | 540.9445 | 108.1889 | 649.1334 | 468.8655 | 161.1273 | 35523.1123 | 129.6228 | 180.2035 | 0.34365 | 1.5207 | 0.078342 | 16.6888 | 12.1762 | 11.0335 | 8.9221 | 4.0354 | 1.4512 | 3.2126 | 3.1777 | 3.2041 | 7.0143 | 10.742 | 19.4492 |  | 10.6081 | 7.9474 | 6.1561 | 5.2998 | 2.1732 | 0.59362 | 0.94776 | 0.61888 | 1.5221 | 3.5547 | 7.0283 | 12.5192
WINDOW CL22 Prime Window Replacement of Double Pane Base_DHP |  | 506.5712 | 1676.5345 | 335.3069 | 2011.8414 | 1453.1421 | 498.1418 | 34790.233 | 127.949 | 177.4556 | 0.3428 | 4.8125 | 0.23388 | 49.8215 | 36.3498 | 32.9385 | 26.8526 | 13.1412 | 5.5438 | 17.8816 | 17.7903 | 12.9962 | 21.5643 | 32.0684 | 58.0622 |  | 31.6687 | 23.7256 | 18.3781 | 15.8785 | 6.7649 | 1.9923 | 5.092 | 3.3189 | 5.6252 | 10.7611 | 20.9816 | 37.3739
ATTIC R19 - R49_Electric Zonal |  | 154.7974 | 520.8783 | 104.1757 | 625.054 | 451.4731 | 154.1822 | 35371.8754 | 129.1323 | 180.0605 | 0.34151 | 1.4706 | 0.075268 | 16.0341 | 11.6985 | 10.6006 | 8.5797 | 3.9152 | 1.4365 | 3.3758 | 3.3427 | 3.1981 | 6.7609 | 10.3206 | 18.6862 |  | 10.192 | 7.6356 | 5.9146 | 5.0939 | 2.0976 | 0.57801 | 0.98951 | 0.64593 | 1.5001 | 3.4204 | 6.7525 | 12.0281
ATTIC R19 - R38_DHP |  | 132.8576 | 455.2974 | 91.0595 | 546.3569 | 394.6306 | 133.567 | 36024.17 | 131.8477 | 183.3337 | 0.33846 | 1.2622 | 0.06501 | 13.8488 | 10.1041 | 9.1558 | 7.404 | 3.3495 | 1.2051 | 2.6724 | 2.6434 | 2.6615 | 5.8212 | 8.914 | 16.1394 |  | 8.8029 | 6.595 | 5.1085 | 4.398 | 1.8036 | 0.49277 | 0.78825 | 0.51471 | 1.2639 | 2.9499 | 5.8322 | 10.3888
ATTIC R19 - R38_Electric Zonal |  | 128.4729 | 438.4083 | 87.6817 | 526.09 | 379.9919 | 127.8144 | 35871.7538 | 131.3526 | 183.178 | 0.33636 | 1.2205 | 0.062456 | 13.3048 | 9.7072 | 8.7962 | 7.1195 | 3.2497 | 1.193 | 2.8083 | 2.7809 | 2.6567 | 5.6106 | 8.5639 | 15.5055 |  | 8.4571 | 6.3359 | 4.9079 | 4.2269 | 1.7408 | 0.47981 | 0.82303 | 0.53725 | 1.2457 | 2.8383 | 5.6031 | 9.9807
ATTIC R11 - R49_Heat Pump |  | 165.0392 | 595.7179 | 119.1436 | 714.8614 | 516.3405 | 166.0972 | 37943.6338 | 140.598 | 194.899 | 0.32168 | 1.5679 | 0.080046 | 17.0518 | 12.441 | 11.2734 | 9.1274 | 4.1796 | 1.5453 | 3.7106 | 3.6756 | 3.4509 | 7.1991 | 10.9756 | 19.8722 |  | 10.8388 | 8.1203 | 6.29 | 5.418 | 2.2348 | 0.6179 | 1.0852 | 0.70832 | 1.611 | 3.6397 | 7.1811 | 12.7915
CFM50 Infiltration Reduction_Heat Pump |  | 243.5139 | 562.5111 | 112.5022 | 675.0133 | 811.6386 | 259.7997 | 24282.4636 | 116.8192 | 205.5031 | 0.32009 | 2.3134 | 0.12608 | 26.8576 | 19.5953 | 17.7564 | 14.2518 | 5.9564 | 1.7399 | 1.0957 | 1.0333 | 3.4703 | 10.9815 | 17.2873 | 31.3 |  | 17.0719 | 12.7899 | 9.9072 | 8.5012 | 3.3612 | 0.84714 | 0.41336 | 0.27291 | 1.9181 | 5.6473 | 11.3107 | 20.1474
WINDOW CL30 Prime Window Replacement of Double Pane Base_Heat Pump |  | 281.2557 | 1405.8271 | 281.1654 | 1686.9925 | 1218.5055 | 283.0758 | 52543.1303 | 206.2359 | 283.4656 | 0.23231 | 2.672 | 0.13173 | 28.0619 | 20.474 | 18.5526 | 15.0939 | 7.2465 | 2.9507 | 8.8956 | 8.8423 | 6.8334 | 12.0575 | 18.0625 | 32.7035 |  | 17.8374 | 13.3634 | 10.3515 | 8.9355 | 3.771 | 1.0909 | 2.5471 | 1.6606 | 3.015 | 6.04 | 11.8179 | 21.0508
WINDOW CL22 Prime Window Replacement of Double Pane Base_Heat Pump |  | 326.8656 | 1655.6475 | 331.1295 | 1986.777 | 1435.0381 | 331.9461 | 53245.6334 | 209.0863 | 287.0617 | 0.23132 | 3.1053 | 0.1546 | 32.9346 | 24.0291 | 21.7741 | 17.6904 | 8.3817 | 3.3267 | 9.5076 | 9.4436 | 7.634 | 14.081 | 21.1989 | 38.3822 |  | 20.9347 | 15.6839 | 12.1489 | 10.4807 | 4.3946 | 1.2556 | 2.7348 | 1.7835 | 3.4169 | 7.072 | 13.87 | 24.7061
FLOOR R0 - R30_Heat Pump |  | 156.5771 | 799.0285 | 159.8057 | 958.8342 | 692.5607 | 153.5601 | 53643.7632 | 205.686 | 292.0684 | 0.22173 | 1.4875 | 0.088302 | 18.8106 | 13.7242 | 12.4362 | 9.876 | 3.6387 | 0.62842 | -3.271 | -3.321 | 0.75933 | 7.3872 | 12.1077 | 21.9219 |  | 11.9568 | 8.9578 | 6.9388 | 5.9264 | 2.2191 | 0.4861 | -0.81258 | -0.52555 | 0.8167 | 3.8825 | 7.9218 | 14.1109
FLOOR R0 - R25_Heat Pump |  | 150.1869 | 775.2027 | 155.0405 | 930.2432 | 671.9096 | 146.3845 | 54258.6003 | 208.4597 | 296.2435 | 0.21786 | 1.4268 | 0.084568 | 18.0151 | 13.1438 | 11.9103 | 9.4601 | 3.4936 | 0.6116 | -3.0659 | -3.1137 | 0.75484 | 7.0798 | 11.5957 | 20.9949 |  | 11.4512 | 8.579 | 6.6454 | 5.6762 | 2.1275 | 0.46732 | -0.76 | -0.49148 | 0.79087 | 3.7196 | 7.5868 | 13.5142
FLOOR R0 - R19_Heat Pump |  | 139.9611 | 746.6117 | 149.3223 | 895.934 | 647.1283 | 135.0132 | 56075.4533 | 216.5873 | 308.0044 | 0.20863 | 1.3296 | 0.078621 | 16.7482 | 12.2195 | 11.0727 | 8.7973 | 3.2608 | 0.5828 | -2.7531 | -2.7974 | 0.74197 | 6.5892 | 10.7802 | 19.5184 |  | 10.6459 | 7.9757 | 6.178 | 5.2777 | 1.9811 | 0.43703 | -0.68003 | -0.43967 | 0.74793 | 3.4597 | 7.0533 | 12.5638
ATTIC R19 - R49_Heat Pump |  | 92.3914 | 534.2051 | 106.841 | 641.0462 | 463.0241 | 94.4088 | 60780.1849 | 241.3803 | 332.3178 | 0.2039 | 0.87773 | 0.045479 | 9.6881 | 7.0684 | 6.4051 | 5.1754 | 2.3222 | 0.81981 | 1.7103 | 1.6898 | 1.796 | 4.0603 | 6.2359 | 11.2906 |  | 6.1582 | 4.6136 | 3.5737 | 3.0756 | 1.2564 | 0.3405 | 0.50798 | 0.33182 | 0.86342 | 2.0608 | 4.08 | 7.2676
ATTIC R19 - R38_Heat Pump |  | 76.7203 | 449.6251 | 89.925 | 539.5501 | 389.7141 | 78.3073 | 61606.362 | 245.0445 | 337.4149 | 0.20094 | 0.72885 | 0.03776 | 8.0439 | 5.8688 | 5.3181 | 4.2971 | 1.9284 | 0.68105 | 1.4226 | 1.4056 | 1.4923 | 3.3714 | 5.1776 | 9.3744 |  | 5.1131 | 3.8306 | 2.9672 | 2.5536 | 1.0433 | 0.28278 | 0.42247 | 0.27596 | 0.71722 | 1.7111 | 3.3876 | 6.0342
Note on I6: :ProCost Periodic replacement costs and savings of the measure. These are costs and savings that occur periodically, but at different periods than annually. Can be positive or negative. Periodic replacement costs for both the measure and the baseline measure should be included if applicable. ProCost can analyze these costs in two ways dependent on the 'Repeat Periodic Replacement' switch in the ProData page. When set to 'On', ProCost repeats replacement costs for multiple times over the life of a measure depending on the input period and measure life. For example fluorescent lamps may have a 4-year replacement cycle that repeats 3 times in a 15-year measure life. When set to 'Off', ProCost reads the period as the year after installation that the replacement cost occurs and does not subsequently reinstall or repeat the replacement costs. For example a compressor may be replaced only once in the life of a heat-pump system. Example: A new fluorescent lighting systems may have a measure life of 15 years, and a lamp life of five years. Two lamps per fixture must be replaced at years 6 and 11. Lamp and labor costs, expressed as positive costs, are entered as a cost and the period would be entered as 5. The baseline measure may have a four year lamp life and would have required a three-lamp replacement at years 5, 9 and 13. Lamp and labor replacement costs would be entered as annual savings in dollars with a 4-year period. ProCost determines the net present value of the two cost streams.
Note on O6: :ProCost If the measure has gas savings for increases, enter the annual savings and shape of the savings here. Example: Clothes washer saves electric motor and dryer energy and gas water heat.
Note on A7: :ProCost Category for the measure. Individual measures can be grouped into categories. ProCost output is reported by measure and by category. All measures must belong to at least one category. Category name can be the same as measure name. Example: Measures can be combined into one category if they have components with different load shapes or measure lives. On wash machines there may be one load shape for the electric motor savings component, a second load shape for the electric water heat savings component and a third shape for electric dryer savings component.
Note on B7: :ProCost Name of Measure. User-defined. For PTR measures, defined naming conventions apply.
Note on C7: :ProCost Annual electric savings for the measure in kWh at the site. May be positive, negative or zero. Savings are incremental to the baseline alternative.
Note on D7: :ProCost Physical life of the measure in years. Must be >=1.
Note on E7: :ProCost Initial cost to install the measure in dollars. Costs are incremental to the baseline alternative. Dollars must be denominated in the same year as 'Input Cost Reference Year' input on the ProData page.
Note on F7: :ProCost Annual operations and maintenance cost for the measure in dollars. Must be incremental cost over the baseline alternative. May be positive, negative or zero. Dollars must be denominated in the same year as 'Input Cost Reference Year' input on the ProData page. O&M costs are entered as positive values. Negative values represent O&M savings compared to the baseline alternative. Example: Annualized maintenance cost for a heat pump heating system compared to a baseline electric resistance heating system.
Note on G7: :ProCost Name of the pointer to the shape of the savings. The shapes represent the daily and monthly shape of the savings in four time segments for each month of the year. Shape of the savings is relative to the baseline alternative. These shapes are in the MC_AND_Loadshape file.
Note on H7: :ProCost Annual value of any non-energy benefits of the measure, relative to the baseline alternative. Expressed in dollars per year and denominated in dollars of the 'Cost Reference Year'. Positive value represents dollar savings. Negative value represents dollar cost. Example: Water, detergent and sewer savings from efficient clothes washer.
Note on I7: : Cost in dollars that is incurred for Period 1. Positive value if cost. Negative value if savings. Dollars must be denominated in the same year as 'Input Cost Reference Year' input on the ProData page.
Note on J7: :ProCost Duration of Period1. The time at which Period 1 costs, or savings, occur. In years.
Note on K7: : Cost in dollars that is incurred for Period 2 Positive value if cost. Negative value if savings. Dollars must be denominated in the same year as 'Input Cost Reference Year' input on the ProData page.
Note on L7: :ProCost Duration of Period 2. The time at which Period 2 costs, or savings, occur. In years.
Note on M7: : Cost in dollars that is incurred for Period 3. Positive value if cost. Negative value if savings. Dollars must be denominated in the same year as 'Input Cost Reference Year' input on the ProData page.
Note on N7: :ProCost Duration of Period 3. The time at which Period 3 costs, or savings, occur. In years.
Note on O7: : Annual gas savings, or increases, in therms.
Note on P7: :ProCost Name of the pointer to the shape of the savings. The shapes represent the daily and monthly shape of the savings in four time segments for each month of the year. Shape of the savings is relative to the baseline alternative. These shapes are in the MC_AND_Loadshape file.
Note on BH154: Direct and program administrative costs incurred by the utility system minus benefits that accrue to the utility system.There are separate Utility System Net Levelized Costs for the electric and the gas system. Utility system benefits include deferred transmission and distribution system capacity, risk-mitigation and Regional Act credit all of which are user-determined inputs.Utility System benefits do not include any non-energy benefits such as, other-fuel benefits, O&M benefits or periodic replacement benefits which generally accrue to the customer or to non-utility sponsors. Utility System Net Levelized Costs correspond to Utility System B/C ratio with regard to the costs and benefits included. Benefits are subtracted from costs, then levelized over the life of the measure The Risk-Mitigation credit is used to determine program cost-effectiveness and impacts both the Utility System B/C ratio and the Utility System Net Levelized Cost. If the Risk-Mitigation credit is non-zero, the Utility System Net Levelized Cost will be reduced by the Risk-Mitigation benefit. When using ProCost to build conservation supply curves, the user should set the Risk-Mitigation Credit to zero so the credit is not reflected in the supply curves.
Note on BM154: Direct and program administrative costs of the measure to sponsor. Separate costs for each sponsor. Depends on share of costs incurred by sponsor, sponsor cost of capital, and financing term which are user-defined inputs. Includes applicable Capital, O&M, Periodic Replacement and Program Administrative costs. Sponsor costs are levelized over program life. Does not include any adjustments for benefit. NOTE: Units are per kWh for 'Electric' runs and per therm for 'Gas' runs for all sponsors.
Note on CE154: All costs minus all benefits regardless of which sponsor incurs the cost or accrues the benefits. TRC Net Levelized Cost includes all applicable costs and all benefits. In addition to energy system costs and benefits, TRC Net Levelized Cost includes non-energy, other-fuel, O&M, periodic-replacement and risk-mitigation benefits and costs. TRC Net Levelized Cost corresponds to TRC B/C ratios with regard to the costs and benefits included. Benefits are subtracted from costs, then levelized over the life of the measure. The Risk-Mitigation credit is used to determine program cost-effectiveness and impacts both the TRC B/C ratio and the TRC Net Levelized Cost. If Risk-Mitigation credit is non-zero, TRC Levelized Cost will be reduced by the risk-mitigation benefit. When using ProCost to build conservation supply curves, the user should set the Risk-Mitigation Credit to zero so the credit is not reflected in the supply curves.
Note on CW154: Direct and program administrative costs incurred by the utility system minus benefits that accrue to the utility system.There are separate Utility System Net Levelized Costs for the electric and the gas system. Utility system benefits include deferred transmission and distribution system capacity, risk-mitigation and Regional Act credit all of which are user-determined inputs.Utility System benefits do not include any non-energy benefits such as, other-fuel benefits, O&M benefits or periodic replacement benefits which generally accrue to the customer or to non-utility sponsors. Utility System Net Levelized Costs correspond to Utility System B/C ratio with regard to the costs and benefits included. Benefits are subtracted from costs, then levelized over the life of the measure The Risk-Mitigation credit is used to determine program cost-effectiveness and impacts both the Utility System B/C ratio and the Utility System Net Levelized Cost. If the Risk-Mitigation credit is non-zero, the Utility System Net Levelized Cost will be reduced by the Risk-Mitigation benefit. When using ProCost to build conservation supply curves, the user should set the Risk-Mitigation Credit to zero so the credit is not reflected in the supply curves.
Note on BH279: Direct and program administrative costs incurred by the utility system minus benefits that accrue to the utility system.There are separate Utility System Net Levelized Costs for the electric and the gas system. Utility system benefits include deferred transmission and distribution system capacity, risk-mitigation and Regional Act credit all of which are user-determined inputs.Utility System benefits do not include any non-energy benefits such as, other-fuel benefits, O&M benefits or periodic replacement benefits which generally accrue to the customer or to non-utility sponsors. Utility System Net Levelized Costs correspond to Utility System B/C ratio with regard to the costs and benefits included. Benefits are subtracted from costs, then levelized over the life of the measure The Risk-Mitigation credit is used to determine program cost-effectiveness and impacts both the Utility System B/C ratio and the Utility System Net Levelized Cost. If the Risk-Mitigation credit is non-zero, the Utility System Net Levelized Cost will be reduced by the Risk-Mitigation benefit. When using ProCost to build conservation supply curves, the user should set the Risk-Mitigation Credit to zero so the credit is not reflected in the supply curves.
Note on BM279: Direct and program administrative costs of the measure to sponsor. Separate costs for each sponsor. Depends on share of costs incurred by sponsor, sponsor cost of capital, and financing term which are user-defined inputs. Includes applicable Capital, O&M, Periodic Replacement and Program Administrative costs. Sponsor costs are levelized over program life. Does not include any adjustments for benefit. NOTE: Units are per kWh for 'Electric' runs and per therm for 'Gas' runs for all sponsors.
Note on CE279: All costs minus all benefits regardless of which sponsor incurs the cost or accrues the benefits. TRC Net Levelized Cost includes all applicable costs and all benefits. In addition to energy system costs and benefits, TRC Net Levelized Cost includes non-energy, other-fuel, O&M, periodic-replacement and risk-mitigation benefits and costs. TRC Net Levelized Cost corresponds to TRC B/C ratios with regard to the costs and benefits included. Benefits are subtracted from costs, then levelized over the life of the measure. The Risk-Mitigation credit is used to determine program cost-effectiveness and impacts both the TRC B/C ratio and the TRC Net Levelized Cost. If Risk-Mitigation credit is non-zero, TRC Levelized Cost will be reduced by the risk-mitigation benefit. When using ProCost to build conservation supply curves, the user should set the Risk-Mitigation Credit to zero so the credit is not reflected in the supply curves.
Note on CW279: Direct and program administrative costs incurred by the utility system minus benefits that accrue to the utility system.There are separate Utility System Net Levelized Costs for the electric and the gas system. Utility system benefits include deferred transmission and distribution system capacity, risk-mitigation and Regional Act credit all of which are user-determined inputs.Utility System benefits do not include any non-energy benefits such as, other-fuel benefits, O&M benefits or periodic replacement benefits which generally accrue to the customer or to non-utility sponsors. Utility System Net Levelized Costs correspond to Utility System B/C ratio with regard to the costs and benefits included. Benefits are subtracted from costs, then levelized over the life of the measure The Risk-Mitigation credit is used to determine program cost-effectiveness and impacts both the Utility System B/C ratio and the Utility System Net Levelized Cost. If the Risk-Mitigation credit is non-zero, the Utility System Net Levelized Cost will be reduced by the Risk-Mitigation benefit. When using ProCost to build conservation supply curves, the user should set the Risk-Mitigation Credit to zero so the credit is not reflected in the supply curves.

## Segmented
Measure Index | ResWX
Apply per Home saturations to adjust savings & cost |  |  |  |  | 2 | 3 | 4 | 5 | 6 | 7 | 8 | 9 | 10 | 11 | 12 | 13 | 14 | 15 | 16 | 17
[5 empty] | Input Data | [7 empty] | Periodic Replacement Costs and Savings and Replacement Period | [5 empty] | Gas Inputs
Segment | HVAC | Space | HZ | CONCATENATE | Category Name | Measure Name | Savings (kwh/yr) | Life (yrs) | Capital Cost | Annual O&M | Shape Pointer | Non-E Val ($/yr) | Cost 1 ($) | Period 1 | Cost 2 ($) | Period 2 | Cost 3 ($) | Period 3 | Savings (therms/yr) | Shape Pointer
Single Family | Electric FAF | AtticSqft | HZ1 | Electric FAFHZ1ATTIC R0 - R38 | Single Family Weatherization - Insulate Attic - R0 to R38 - Heating Zone 1 (Electric FAF) | ATTIC R0 - R38 | 3619.1312 | 45 | 1403.6424 | 0 | ResSpHtFAFZ1 | 13.6214 | 0 | 0 | 0 | 0 | 0 | 0 | 0
Single Family | Electric FAF | AtticSqft | HZ1 | Electric FAFHZ1ATTIC R0 - R49 | Single Family Weatherization - Insulate Attic - R0 to R49 - Heating Zone 1 (Electric FAF) | ATTIC R0 - R49 | 3671.4578 | 45 | 1602.9316 | 0 | ResSpHtFAFZ1 | 14.1039 | 0 | 0 | 0 | 0 | 0 | 0 | 0
Single Family | Electric FAF | AtticSqft | HZ1 | Electric FAFHZ1ATTIC R11 - R38 | Single Family Weatherization - Insulate Attic - R11 to R38 - Heating Zone 1 (Electric FAF) | ATTIC R11 - R38 | 919.5159 | 45 | 1204.3533 | 0 | ResSpHtFAFZ1 | 7.6368 | 0 | 0 | 0 | 0 | 0 | 0 | 0
Single Family | Electric FAF | AtticSqft | HZ1 | Electric FAFHZ1ATTIC R11 - R49 | Single Family Weatherization - Insulate Attic - R11 to R49 - Heating Zone 1 (Electric FAF) | ATTIC R11 - R49 | 998.0995 | 45 | 1403.6424 | 0 | ResSpHtFAFZ1 | 8.3685 | 0 | 0 | 0 | 0 | 0 | 0 | 0
Single Family | Electric FAF | AtticSqft | HZ1 | Electric FAFHZ1ATTIC R19 - R38 | Single Family Weatherization - Insulate Attic - R19 to R38 - Heating Zone 1 (Electric FAF) | ATTIC R19 - R38 | 376.5075 | 45 | 1059.4157 | 0 | ResSpHtFAFZ1 | 3.3761 | 0 | 0 | 0 | 0 | 0 | 0 | 0
Single Family | Electric FAF | AtticSqft | HZ1 | Electric FAFHZ1ATTIC R19 - R49 | Single Family Weatherization - Insulate Attic - R19 to R49 - Heating Zone 1 (Electric FAF) | ATTIC R19 - R49 | 454.0079 | 45 | 1258.7049 | 0 | ResSpHtFAFZ1 | 4.1081 | 0 | 0 | 0 | 0 | 0 | 0 | 0
Single Family | Electric FAF | Wallsqft | HZ1 | Electric FAFHZ1WALL R0 - R11 | Single Family Weatherization - Insulate Wall - R0 to R11 - Heating Zone 1 (Electric FAF) | WALL R0 - R11 | 4705.9833 | 45 | 2499.2782 | 0 | ResSpHtFAFZ1 | 28.2292 | 0 | 0 | 0 | 0 | 0 | 0 | 0
Single Family | Electric FAF | FloorSqft | HZ1 | Electric FAFHZ1FLOOR R0 - R19 | Single Family Weatherization - Insulate Floor - R0 to R19 - Heating Zone 1 (Electric FAF) | FLOOR R0 - R19 | 1556.5462 | 45 | 1759.1815 | 0 | ResSpHtFAFZ1 | 6.6149 | 0 | 0 | 0 | 0 | 0 | 0 | 0
Single Family | Electric FAF | FloorSqft | HZ1 | Electric FAFHZ1FLOOR R0 - R25 | Single Family Weatherization - Insulate Floor - R0 to R25 - Heating Zone 1 (Electric FAF) | FLOOR R0 - R25 | 1672.656 | 45 | 1826.5481 | 0 | ResSpHtFAFZ1 | 7.7583 | 0 | 0 | 0 | 0 | 0 | 0 | 0
Single Family | Electric FAF | FloorSqft | HZ1 | Electric FAFHZ1FLOOR R0 - R30 | Single Family Weatherization - Insulate Floor - R0 to R30 - Heating Zone 1 (Electric FAF) | FLOOR R0 - R30 | 1745.4358 | 45 | 1882.687 | 0 | ResSpHtFAFZ1 | 8.5107 | 0 | 0 | 0 | 0 | 0 | 0 | 0
Single Family | Electric FAF | WindowSqft | HZ1 | Electric FAFHZ1WINDOW CL30 Prime Window Replacement of Single Pane Base | Windows - Single Pane to Class 30 - Heating Zone 1 (Electric FAF) | WINDOW CL30 Prime Window Replacement of Single Pane Base | 2984.2636 | 45 | 3312.438 | 0 | ResSpHtFAFZ1 | 28.6162 | 0 | 0 | 0 | 0 | 0 | 0 | 0
Single Family | Electric FAF | WindowSqft | HZ1 | Electric FAFHZ1WINDOW CL30 Prime Window Replacement of Double Pane Base | Windows - Double Pane to Class 30 - Heating Zone 1 (Electric FAF) | WINDOW CL30 Prime Window Replacement of Double Pane Base | 1066.7179 | 45 | 3312.438 | 0 | ResSpHtFAFZ1 | 9.5468 | 0 | 0 | 0 | 0 | 0 | 0 | 0
Single Family | Electric FAF | WindowSqft | HZ1 | Electric FAFHZ1WINDOW CL22 Prime Window Replacement of Single Pane Base | Windows - Single Pane to Class 22 - Heating Zone 1 (Electric FAF) | WINDOW CL22 Prime Window Replacement of Single Pane Base | 3256.2408 | 45 | 3901.0699 | 0 | ResSpHtFAFZ1 | 31.8968 | 0 | 0 | 0 | 0 | 0 | 0 | 0
Single Family | Electric FAF | WindowSqft | HZ1 | Electric FAFHZ1WINDOW CL22 Prime Window Replacement of Double Pane Base | Windows - Double Pane to Class 22 - Heating Zone 1 (Electric FAF) | WINDOW CL22 Prime Window Replacement of Double Pane Base | 1250.2941 | 45 | 3901.0699 | 0 | ResSpHtFAFZ1 | 11.5717 | 0 | 0 | 0 | 0 | 0 | 0 | 0
Single Family | Electric FAF | HomeSqft | HZ1 | Electric FAFHZ1CFM50 Infiltration Reduction | Infiltration Reduction - CFM50 reduction - Heating Zone 1 (Electric FAF) | CFM50 Infiltration Reduction | 1158.4236 | 15 | 1325.3999 | 0 | ResSpHtFAFZ1 | 11.3982 | 0 | 0 | 0 | 0 | 0 | 0 | 0
Single Family | Electric FAF | AtticSqft | HZ2 | Electric FAFHZ2ATTIC R0 - R38 | Single Family Weatherization - Insulate Attic - R0 to R38 - Heating Zone 2 (Electric FAF) | ATTIC R0 - R38 | 5126.9941 | 45 | 1403.6424 | 0 | ResSpHtFAFZ2 | 16.9888 | 0 | 0 | 0 | 0 | 0 | 0 | 0
Single Family | Electric FAF | AtticSqft | HZ2 | Electric FAFHZ2ATTIC R0 - R49 | Single Family Weatherization - Insulate Attic - R0 to R49 - Heating Zone 2 (Electric FAF) | ATTIC R0 - R49 | 5203.582 | 45 | 1602.9316 | 0 | ResSpHtFAFZ2 | 17.4206 | 0 | 0 | 0 | 0 | 0 | 0 | 0
Single Family | Electric FAF | AtticSqft | HZ2 | Electric FAFHZ2ATTIC R11 - R38 | Single Family Weatherization - Insulate Attic - R11 to R38 - Heating Zone 2 (Electric FAF) | ATTIC R11 - R38 | 993.2141 | 45 | 1204.3533 | 0 | ResSpHtFAFZ2 | 5.0773 | 0 | 0 | 0 | 0 | 0 | 0 | 0
Single Family | Electric FAF | AtticSqft | HZ2 | Electric FAFHZ2ATTIC R11 - R49 | Single Family Weatherization - Insulate Attic - R11 to R49 - Heating Zone 2 (Electric FAF) | ATTIC R11 - R49 | 1078.4625 | 45 | 1403.6424 | 0 | ResSpHtFAFZ2 | 5.5788 | 0 | 0 | 0 | 0 | 0 | 0 | 0
Single Family | Electric FAF | AtticSqft | HZ2 | Electric FAFHZ2ATTIC R19 - R38 | Single Family Weatherization - Insulate Attic - R19 to R38 - Heating Zone 2 (Electric FAF) | ATTIC R19 - R38 | 414.8195 | 45 | 1059.4157 | 0 | ResSpHtFAFZ2 | 2.2505 | 0 | 0 | 0 | 0 | 0 | 0 | 0
Single Family | Electric FAF | AtticSqft | HZ2 | Electric FAFHZ2ATTIC R19 - R49 | Single Family Weatherization - Insulate Attic - R19 to R49 - Heating Zone 2 (Electric FAF) | ATTIC R19 - R49 | 500.3751 | 45 | 1258.7049 | 0 | ResSpHtFAFZ2 | 2.7448 | 0 | 0 | 0 | 0 | 0 | 0 | 0
Single Family | Electric FAF | Wallsqft | HZ2 | Electric FAFHZ2WALL R0 - R11 | Single Family Weatherization - Insulate Wall - R0 to R11 - Heating Zone 2 (Electric FAF) | WALL R0 - R11 | 5230.305 | 45 | 2499.2782 | 0 | ResSpHtFAFZ2 | 18.8782 | 0 | 0 | 0 | 0 | 0 | 0 | 0
Single Family | Electric FAF | FloorSqft | HZ2 | Electric FAFHZ2FLOOR R0 - R19 | Single Family Weatherization - Insulate Floor - R0 to R19 - Heating Zone 2 (Electric FAF) | FLOOR R0 - R19 | 1827.6522 | 45 | 1759.1815 | 0 | ResSpHtFAFZ2 | 2.7306 | 0 | 0 | 0 | 0 | 0 | 0 | 0
Single Family | Electric FAF | FloorSqft | HZ2 | Electric FAFHZ2FLOOR R0 - R25 | Single Family Weatherization - Insulate Floor - R0 to R25 - Heating Zone 2 (Electric FAF) | FLOOR R0 - R25 | 1968.5245 | 45 | 1826.5481 | 0 | ResSpHtFAFZ2 | 3.5366 | 0 | 0 | 0 | 0 | 0 | 0 | 0
Single Family | Electric FAF | FloorSqft | HZ2 | Electric FAFHZ2FLOOR R0 - R30 | Single Family Weatherization - Insulate Floor - R0 to R30 - Heating Zone 2 (Electric FAF) | FLOOR R0 - R30 | 2057.0712 | 45 | 1882.687 | 0 | ResSpHtFAFZ2 | 4.071 | 0 | 0 | 0 | 0 | 0 | 0 | 0
Single Family | Electric FAF | WindowSqft | HZ2 | Electric FAFHZ2WINDOW CL30 Prime Window Replacement of Single Pane Base | Windows - Single Pane to Class 30 - Heating Zone 2 (Electric FAF) | WINDOW CL30 Prime Window Replacement of Single Pane Base | 3438.5989 | 45 | 3312.438 | 0 | ResSpHtFAFZ2 | 20.9143 | 0 | 0 | 0 | 0 | 0 | 0 | 0
Single Family | Electric FAF | WindowSqft | HZ2 | Electric FAFHZ2WINDOW CL30 Prime Window Replacement of Double Pane Base | Windows - Double Pane to Class 30 - Heating Zone 2 (Electric FAF) | WINDOW CL30 Prime Window Replacement of Double Pane Base | 1324.7821 | 45 | 3312.438 | 0 | ResSpHtFAFZ2 | 7.3787 | 0 | 0 | 0 | 0 | 0 | 0 | 0
Single Family | Electric FAF | WindowSqft | HZ2 | Electric FAFHZ2WINDOW CL22 Prime Window Replacement of Single Pane Base | Windows - Single Pane to Class 22 - Heating Zone 2 (Electric FAF) | WINDOW CL22 Prime Window Replacement of Single Pane Base | 3754.2517 | 45 | 3901.0699 | 0 | ResSpHtFAFZ2 | 23.296 | 0 | 0 | 0 | 0 | 0 | 0 | 0
Single Family | Electric FAF | WindowSqft | HZ2 | Electric FAFHZ2WINDOW CL22 Prime Window Replacement of Double Pane Base | Windows - Double Pane to Class 22 - Heating Zone 2 (Electric FAF) | WINDOW CL22 Prime Window Replacement of Double Pane Base | 1548.0864 | 45 | 3901.0699 | 0 | ResSpHtFAFZ2 | 8.9127 | 0 | 0 | 0 | 0 | 0 | 0 | 0
Single Family | Electric FAF | HomeSqft | HZ2 | Electric FAFHZ2CFM50 Infiltration Reduction | Infiltration Reduction - CFM50 reduction - Heating Zone 2 (Electric FAF) | CFM50 Infiltration Reduction | 1370.9985 | 15 | 1325.3999 | 0 | ResSpHtFAFZ2 | 8.3861 | 0 | 0 | 0 | 0 | 0 | 0 | 0
Single Family | Electric FAF | AtticSqft | HZ3 | Electric FAFHZ3ATTIC R0 - R38 | Single Family Weatherization - Insulate Attic - R0 to R38 - Heating Zone 3 (Electric FAF) | ATTIC R0 - R38 | 6345.9594 | 45 | 1403.6424 | 0 | ResSpHtFAFZ3 | 24.3768 | 0 | 0 | 0 | 0 | 0 | 0 | 0
Single Family | Electric FAF | AtticSqft | HZ3 | Electric FAFHZ3ATTIC R0 - R49 | Single Family Weatherization - Insulate Attic - R0 to R49 - Heating Zone 3 (Electric FAF) | ATTIC R0 - R49 | 6441.6753 | 45 | 1602.9316 | 0 | ResSpHtFAFZ3 | 24.7984 | 0 | 0 | 0 | 0 | 0 | 0 | 0
Single Family | Electric FAF | AtticSqft | HZ3 | Electric FAFHZ3ATTIC R11 - R38 | Single Family Weatherization - Insulate Attic - R11 to R38 - Heating Zone 3 (Electric FAF) | ATTIC R11 - R38 | 1011.4231 | 45 | 1204.3533 | 0 | ResSpHtFAFZ3 | 4.1908 | 0 | 0 | 0 | 0 | 0 | 0 | 0
Single Family | Electric FAF | AtticSqft | HZ3 | Electric FAFHZ3ATTIC R11 - R49 | Single Family Weatherization - Insulate Attic - R11 to R49 - Heating Zone 3 (Electric FAF) | ATTIC R11 - R49 | 1098.3585 | 45 | 1403.6424 | 0 | ResSpHtFAFZ3 | 4.6183 | 0 | 0 | 0 | 0 | 0 | 0 | 0
Single Family | Electric FAF | AtticSqft | HZ3 | Electric FAFHZ3ATTIC R19 - R38 | Single Family Weatherization - Insulate Attic - R19 to R38 - Heating Zone 3 (Electric FAF) | ATTIC R19 - R38 | 433.6342 | 45 | 1059.4157 | 0 | ResSpHtFAFZ3 | 1.8518 | 0 | 0 | 0 | 0 | 0 | 0 | 0
Single Family | Electric FAF | AtticSqft | HZ3 | Electric FAFHZ3ATTIC R19 - R49 | Single Family Weatherization - Insulate Attic - R19 to R49 - Heating Zone 3 (Electric FAF) | ATTIC R19 - R49 | 523.0983 | 45 | 1258.7049 | 0 | ResSpHtFAFZ3 | 2.2654 | 0 | 0 | 0 | 0 | 0 | 0 | 0
Single Family | Electric FAF | Wallsqft | HZ3 | Electric FAFHZ3WALL R0 - R11 | Single Family Weatherization - Insulate Wall - R0 to R11 - Heating Zone 3 (Electric FAF) | WALL R0 - R11 | 5707.8405 | 45 | 2499.2782 | 0 | ResSpHtFAFZ3 | 16.2743 | 0 | 0 | 0 | 0 | 0 | 0 | 0
Single Family | Electric FAF | FloorSqft | HZ3 | Electric FAFHZ3FLOOR R0 - R19 | Single Family Weatherization - Insulate Floor - R0 to R19 - Heating Zone 3 (Electric FAF) | FLOOR R0 - R19 | 2417.755 | 45 | 1759.1815 | 0 | ResSpHtFAFZ3 | 3.5816 | 0 | 0 | 0 | 0 | 0 | 0 | 0
Single Family | Electric FAF | FloorSqft | HZ3 | Electric FAFHZ3FLOOR R0 - R25 | Single Family Weatherization - Insulate Floor - R0 to R25 - Heating Zone 3 (Electric FAF) | FLOOR R0 - R25 | 2605.317 | 45 | 1826.5481 | 0 | ResSpHtFAFZ3 | 4.4418 | 0 | 0 | 0 | 0 | 0 | 0 | 0
Single Family | Electric FAF | FloorSqft | HZ3 | Electric FAFHZ3FLOOR R0 - R30 | Single Family Weatherization - Insulate Floor - R0 to R30 - Heating Zone 3 (Electric FAF) | FLOOR R0 - R30 | 2723.2743 | 45 | 1882.687 | 0 | ResSpHtFAFZ3 | 5.0183 | 0 | 0 | 0 | 0 | 0 | 0 | 0
Single Family | Electric FAF | WindowSqft | HZ3 | Electric FAFHZ3WINDOW CL30 Prime Window Replacement of Single Pane Base | Windows - Single Pane to Class 30 - Heating Zone 3 (Electric FAF) | WINDOW CL30 Prime Window Replacement of Single Pane Base | 3536.3223 | 45 | 3312.438 | 0 | ResSpHtFAFZ3 | 17.5944 | 0 | 0 | 0 | 0 | 0 | 0 | 0
Single Family | Electric FAF | WindowSqft | HZ3 | Electric FAFHZ3WINDOW CL30 Prime Window Replacement of Double Pane Base | Windows - Double Pane to Class 30 - Heating Zone 3 (Electric FAF) | WINDOW CL30 Prime Window Replacement of Double Pane Base | 1557.9825 | 45 | 3312.438 | 0 | ResSpHtFAFZ3 | 7.0847 | 0 | 0 | 0 | 0 | 0 | 0 | 0
Single Family | Electric FAF | WindowSqft | HZ3 | Electric FAFHZ3WINDOW CL22 Prime Window Replacement of Single Pane Base | Windows - Single Pane to Class 22 - Heating Zone 3 (Electric FAF) | WINDOW CL22 Prime Window Replacement of Single Pane Base | 3861.2679 | 45 | 3901.0699 | 0 | ResSpHtFAFZ3 | 19.6716 | 0 | 0 | 0 | 0 | 0 | 0 | 0
Single Family | Electric FAF | WindowSqft | HZ3 | Electric FAFHZ3WINDOW CL22 Prime Window Replacement of Double Pane Base | Windows - Double Pane to Class 22 - Heating Zone 3 (Electric FAF) | WINDOW CL22 Prime Window Replacement of Double Pane Base | 1815.0087 | 45 | 3901.0699 | 0 | ResSpHtFAFZ3 | 8.5541 | 0 | 0 | 0 | 0 | 0 | 0 | 0
Single Family | Electric FAF | HomeSqft | HZ3 | Electric FAFHZ3CFM50 Infiltration Reduction | Infiltration Reduction - CFM50 reduction - Heating Zone 3 (Electric FAF) | CFM50 Infiltration Reduction | 1307.3455 | 15 | 1325.3999 | 0 | ResSpHtFAFZ3 | 6.4334 | 0 | 0 | 0 | 0 | 0 | 0 | 0
Single Family | Zonal/DHP | AtticSqft | HZ1 | Zonal/DHPHZ1ATTIC R0 - R38 | Single Family Weatherization - Insulate Attic - R0 to R38 - Heating Zone 1 (Zonal or DHP) | ATTIC R0 - R38 | 2710.5955 | 45 | 1403.6424 | 0 | ResSpHtBBZ1 | 9.4753 | 0 | 0 | 0 | 0 | 0 | 0 | 0
Single Family | Zonal/DHP | AtticSqft | HZ1 | Zonal/DHPHZ1ATTIC R0 - R49 | Single Family Weatherization - Insulate Attic - R0 to R49 - Heating Zone 1 (Zonal or DHP) | ATTIC R0 - R49 | 2749.1551 | 45 | 1602.9316 | 0 | ResSpHtBBZ1 | 9.8264 | 0 | 0 | 0 | 0 | 0 | 0 | 0
Single Family | Zonal/DHP | AtticSqft | HZ1 | Zonal/DHPHZ1ATTIC R11 - R38 | Single Family Weatherization - Insulate Attic - R11 to R38 - Heating Zone 1 (Zonal or DHP) | ATTIC R11 - R38 | 503.8843 | 45 | 1204.3533 | 0 | ResSpHtBBZ1 | 4.2678 | 0 | 0 | 0 | 0 | 0 | 0 | 0
Single Family | Zonal/DHP | AtticSqft | HZ1 | Zonal/DHPHZ1ATTIC R11 - R49 | Single Family Weatherization - Insulate Attic - R11 to R49 - Heating Zone 1 (Zonal or DHP) | ATTIC R11 - R49 | 546.7767 | 45 | 1403.6424 | 0 | ResSpHtBBZ1 | 4.6842 | 0 | 0 | 0 | 0 | 0 | 0 | 0
Single Family | Zonal/DHP | AtticSqft | HZ1 | Zonal/DHPHZ1ATTIC R19 - R38 | Single Family Weatherization - Insulate Attic - R19 to R38 - Heating Zone 1 (Zonal or DHP) | ATTIC R19 - R38 | 268.3638 | 45 | 1059.4157 | 0 | ResSpHtBBZ1 | 2.3136 | 0 | 0 | 0 | 0 | 0 | 0 | 0
Single Family | Zonal/DHP | AtticSqft | HZ1 | Zonal/DHPHZ1ATTIC R19 - R49 | Single Family Weatherization - Insulate Attic - R19 to R49 - Heating Zone 1 (Zonal or DHP) | ATTIC R19 - R49 | 323.3975 | 45 | 1258.7049 | 0 | ResSpHtBBZ1 | 2.8196 | 0 | 0 | 0 | 0 | 0 | 0 | 0
Single Family | Zonal/DHP | Wallsqft | HZ1 | Zonal/DHPHZ1WALL R0 - R11 | Single Family Weatherization - Insulate Wall - R0 to R11 - Heating Zone 1 (Zonal or DHP) | WALL R0 - R11 | 2644.6499 | 45 | 2499.2782 | 0 | ResSpHtBBZ1 | 13.9911 | 0 | 0 | 0 | 0 | 0 | 0 | 0
Single Family | Zonal/DHP | FloorSqft | HZ1 | Zonal/DHPHZ1FLOOR R0 - R19 | Single Family Weatherization - Insulate Floor - R0 to R19 - Heating Zone 1 (Zonal or DHP) | FLOOR R0 - R19 | 1276.8333 | 45 | 1759.1815 | 0 | ResSpHtBBZ1 | 6.308 | 0 | 0 | 0 | 0 | 0 | 0 | 0
Single Family | Zonal/DHP | FloorSqft | HZ1 | Zonal/DHPHZ1FLOOR R0 - R25 | Single Family Weatherization - Insulate Floor - R0 to R25 - Heating Zone 1 (Zonal or DHP) | FLOOR R0 - R25 | 1367.247 | 45 | 1826.5481 | 0 | ResSpHtBBZ1 | 7.2117 | 0 | 0 | 0 | 0 | 0 | 0 | 0
Single Family | Zonal/DHP | FloorSqft | HZ1 | Zonal/DHPHZ1FLOOR R0 - R30 | Single Family Weatherization - Insulate Floor - R0 to R30 - Heating Zone 1 (Zonal or DHP) | FLOOR R0 - R30 | 1423.5384 | 45 | 1882.687 | 0 | ResSpHtBBZ1 | 7.8069 | 0 | 0 | 0 | 0 | 0 | 0 | 0
Single Family | Zonal/DHP | WindowSqft | HZ1 | Zonal/DHPHZ1WINDOW CL30 Prime Window Replacement of Single Pane Base | Windows - Single Pane to Class 30 - Heating Zone 1 (Zonal or DHP) | WINDOW CL30 Prime Window Replacement of Single Pane Base | 1485.7372 | 45 | 3312.438 | 0 | ResSpHtBBZ1 | 13.0327 | 0 | 0 | 0 | 0 | 0 | 0 | 0
Single Family | Zonal/DHP | WindowSqft | HZ1 | Zonal/DHPHZ1WINDOW CL30 Prime Window Replacement of Double Pane Base | Windows - Double Pane to Class 30 - Heating Zone 1 (Zonal or DHP) | WINDOW CL30 Prime Window Replacement of Double Pane Base | 821.0988 | 45 | 3312.438 | 0 | ResSpHtBBZ1 | 7.1765 | 0 | 0 | 0 | 0 | 0 | 0 | 0
Single Family | Zonal/DHP | WindowSqft | HZ1 | Zonal/DHPHZ1WINDOW CL22 Prime Window Replacement of Single Pane Base | Windows - Single Pane to Class 22 - Heating Zone 1 (Zonal or DHP) | WINDOW CL22 Prime Window Replacement of Single Pane Base | 1620.9038 | 45 | 3901.0699 | 0 | ResSpHtBBZ1 | 14.5432 | 0 | 0 | 0 | 0 | 0 | 0 | 0
Single Family | Zonal/DHP | WindowSqft | HZ1 | Zonal/DHPHZ1WINDOW CL22 Prime Window Replacement of Double Pane Base | Windows - Double Pane to Class 22 - Heating Zone 1 (Zonal or DHP) | WINDOW CL22 Prime Window Replacement of Double Pane Base | 961.9216 | 45 | 3901.0699 | 0 | ResSpHtBBZ1 | 8.7587 | 0 | 0 | 0 | 0 | 0 | 0 | 0
Single Family | Zonal/DHP | HomeSqft | HZ1 | Zonal/DHPHZ1CFM50 Infiltration Reduction | Infiltration Reduction - CFM50 reduction - Heating Zone 1 (Zonal or DHP) | CFM50 Infiltration Reduction | 934.6453 | 15 | 1325.3999 | 0 | ResSpHtBBZ1 | 9.0951 | 0 | 0 | 0 | 0 | 0 | 0 | 0
Single Family | Zonal/DHP | AtticSqft | HZ2 | Zonal/DHPHZ2ATTIC R0 - R38 | Single Family Weatherization - Insulate Attic - R0 to R38 - Heating Zone 2 (Zonal or DHP) | ATTIC R0 - R38 | 3798.9621 | 45 | 1403.6424 | 0 | ResSpHtBBZ2 | 12.1216 | 0 | 0 | 0 | 0 | 0 | 0 | 0
Single Family | Zonal/DHP | AtticSqft | HZ2 | Zonal/DHPHZ2ATTIC R0 - R49 | Single Family Weatherization - Insulate Attic - R0 to R49 - Heating Zone 2 (Zonal or DHP) | ATTIC R0 - R49 | 3854.5175 | 45 | 1602.9316 | 0 | ResSpHtBBZ2 | 12.4201 | 0 | 0 | 0 | 0 | 0 | 0 | 0
Single Family | Zonal/DHP | AtticSqft | HZ2 | Zonal/DHPHZ2ATTIC R11 - R38 | Single Family Weatherization - Insulate Attic - R11 to R38 - Heating Zone 2 (Zonal or DHP) | ATTIC R11 - R38 | 538.6205 | 45 | 1204.3533 | 0 | ResSpHtBBZ2 | 2.7875 | 0 | 0 | 0 | 0 | 0 | 0 | 0
Single Family | Zonal/DHP | AtticSqft | HZ2 | Zonal/DHPHZ2ATTIC R11 - R49 | Single Family Weatherization - Insulate Attic - R11 to R49 - Heating Zone 2 (Zonal or DHP) | ATTIC R11 - R49 | 584.6156 | 45 | 1403.6424 | 0 | ResSpHtBBZ2 | 3.0628 | 0 | 0 | 0 | 0 | 0 | 0 | 0
Single Family | Zonal/DHP | AtticSqft | HZ2 | Zonal/DHPHZ2ATTIC R19 - R38 | Single Family Weatherization - Insulate Attic - R19 to R38 - Heating Zone 2 (Zonal or DHP) | ATTIC R19 - R38 | 265.9986 | 45 | 1059.4157 | 0 | ResSpHtBBZ2 | 1.4317 | 0 | 0 | 0 | 0 | 0 | 0 | 0
Single Family | Zonal/DHP | AtticSqft | HZ2 | Zonal/DHPHZ2ATTIC R19 - R49 | Single Family Weatherization - Insulate Attic - R19 to R49 - Heating Zone 2 (Zonal or DHP) | ATTIC R19 - R49 | 320.6319 | 45 | 1258.7049 | 0 | ResSpHtBBZ2 | 1.7458 | 0 | 0 | 0 | 0 | 0 | 0 | 0
Single Family | Zonal/DHP | Wallsqft | HZ2 | Zonal/DHPHZ2WALL R0 - R11 | Single Family Weatherization - Insulate Wall - R0 to R11 - Heating Zone 2 (Zonal or DHP) | WALL R0 - R11 | 3413.7611 | 45 | 2499.2782 | 0 | ResSpHtBBZ2 | 10.7096 | 0 | 0 | 0 | 0 | 0 | 0 | 0
Single Family | Zonal/DHP | FloorSqft | HZ2 | Zonal/DHPHZ2FLOOR R0 - R19 | Single Family Weatherization - Insulate Floor - R0 to R19 - Heating Zone 2 (Zonal or DHP) | FLOOR R0 - R19 | 1496.6796 | 45 | 1759.1815 | 0 | ResSpHtBBZ2 | 3.4513 | 0 | 0 | 0 | 0 | 0 | 0 | 0
Single Family | Zonal/DHP | FloorSqft | HZ2 | Zonal/DHPHZ2FLOOR R0 - R25 | Single Family Weatherization - Insulate Floor - R0 to R25 - Heating Zone 2 (Zonal or DHP) | FLOOR R0 - R25 | 1605.7497 | 45 | 1826.5481 | 0 | ResSpHtBBZ2 | 4.1178 | 0 | 0 | 0 | 0 | 0 | 0 | 0
Single Family | Zonal/DHP | FloorSqft | HZ2 | Zonal/DHPHZ2FLOOR R0 - R30 | Single Family Weatherization - Insulate Floor - R0 to R30 - Heating Zone 2 (Zonal or DHP) | FLOOR R0 - R30 | 1673.8107 | 45 | 1882.687 | 0 | ResSpHtBBZ2 | 4.5564 | 0 | 0 | 0 | 0 | 0 | 0 | 0
Single Family | Zonal/DHP | WindowSqft | HZ2 | Zonal/DHPHZ2WINDOW CL30 Prime Window Replacement of Single Pane Base | Windows - Single Pane to Class 30 - Heating Zone 2 (Zonal or DHP) | WINDOW CL30 Prime Window Replacement of Single Pane Base | 1933.7378 | 45 | 3312.438 | 0 | ResSpHtBBZ2 | 10.2356 | 0 | 0 | 0 | 0 | 0 | 0 | 0
Single Family | Zonal/DHP | WindowSqft | HZ2 | Zonal/DHPHZ2WINDOW CL30 Prime Window Replacement of Double Pane Base | Windows - Double Pane to Class 30 - Heating Zone 2 (Zonal or DHP) | WINDOW CL30 Prime Window Replacement of Double Pane Base | 948.7675 | 45 | 3312.438 | 0 | ResSpHtBBZ2 | 5.2796 | 0 | 0 | 0 | 0 | 0 | 0 | 0
Single Family | Zonal/DHP | WindowSqft | HZ2 | Zonal/DHPHZ2WINDOW CL22 Prime Window Replacement of Single Pane Base | Windows - Single Pane to Class 22 - Heating Zone 2 (Zonal or DHP) | WINDOW CL22 Prime Window Replacement of Single Pane Base | 2111.1169 | 45 | 3901.0699 | 0 | ResSpHtBBZ2 | 11.4712 | 0 | 0 | 0 | 0 | 0 | 0 | 0
Single Family | Zonal/DHP | WindowSqft | HZ2 | Zonal/DHPHZ2WINDOW CL22 Prime Window Replacement of Double Pane Base | Windows - Double Pane to Class 22 - Heating Zone 2 (Zonal or DHP) | WINDOW CL22 Prime Window Replacement of Double Pane Base | 1108.5544 | 45 | 3901.0699 | 0 | ResSpHtBBZ2 | 6.4374 | 0 | 0 | 0 | 0 | 0 | 0 | 0
Single Family | Zonal/DHP | HomeSqft | HZ2 | Zonal/DHPHZ2CFM50 Infiltration Reduction | Infiltration Reduction - CFM50 reduction - Heating Zone 2 (Zonal or DHP) | CFM50 Infiltration Reduction | 1103.1409 | 15 | 1325.3999 | 0 | ResSpHtBBZ2 | 6.7891 | 0 | 0 | 0 | 0 | 0 | 0 | 0
Single Family | Zonal/DHP | AtticSqft | HZ3 | Zonal/DHPHZ3ATTIC R0 - R38 | Single Family Weatherization - Insulate Attic - R0 to R38 - Heating Zone 3 (Zonal or DHP) | ATTIC R0 - R38 | 4747.7212 | 45 | 1403.6424 | 0 | ResSpHtBBZ3 | 18.1956 | 0 | 0 | 0 | 0 | 0 | 0 | 0
Single Family | Zonal/DHP | AtticSqft | HZ3 | Zonal/DHPHZ3ATTIC R0 - R49 | Single Family Weatherization - Insulate Attic - R0 to R49 - Heating Zone 3 (Zonal or DHP) | ATTIC R0 - R49 | 4817.8308 | 45 | 1602.9316 | 0 | ResSpHtBBZ3 | 18.4824 | 0 | 0 | 0 | 0 | 0 | 0 | 0
Single Family | Zonal/DHP | AtticSqft | HZ3 | Zonal/DHPHZ3ATTIC R11 - R38 | Single Family Weatherization - Insulate Attic - R11 to R38 - Heating Zone 3 (Zonal or DHP) | ATTIC R11 - R38 | 599.5288 | 45 | 1204.3533 | 0 | ResSpHtBBZ3 | 2.4027 | 0 | 0 | 0 | 0 | 0 | 0 | 0
Single Family | Zonal/DHP | AtticSqft | HZ3 | Zonal/DHPHZ3ATTIC R11 - R49 | Single Family Weatherization - Insulate Attic - R11 to R49 - Heating Zone 3 (Zonal or DHP) | ATTIC R11 - R49 | 650.7735 | 45 | 1403.6424 | 0 | ResSpHtBBZ3 | 2.6497 | 0 | 0 | 0 | 0 | 0 | 0 | 0
Single Family | Zonal/DHP | AtticSqft | HZ3 | Zonal/DHPHZ3ATTIC R19 - R38 | Single Family Weatherization - Insulate Attic - R19 to R38 - Heating Zone 3 (Zonal or DHP) | ATTIC R19 - R38 | 256.9675 | 45 | 1059.4157 | 0 | ResSpHtBBZ3 | 1.1169 | 0 | 0 | 0 | 0 | 0 | 0 | 0
Single Family | Zonal/DHP | AtticSqft | HZ3 | Zonal/DHPHZ3ATTIC R19 - R49 | Single Family Weatherization - Insulate Attic - R19 to R49 - Heating Zone 3 (Zonal or DHP) | ATTIC R19 - R49 | 309.7624 | 45 | 1258.7049 | 0 | ResSpHtBBZ3 | 1.3678 | 0 | 0 | 0 | 0 | 0 | 0 | 0
Single Family | Zonal/DHP | Wallsqft | HZ3 | Zonal/DHPHZ3WALL R0 - R11 | Single Family Weatherization - Insulate Wall - R0 to R11 - Heating Zone 3 (Zonal or DHP) | WALL R0 - R11 | 4280.5857 | 45 | 2499.2782 | 0 | ResSpHtBBZ3 | 11.9024 | 0 | 0 | 0 | 0 | 0 | 0 | 0
Single Family | Zonal/DHP | FloorSqft | HZ3 | Zonal/DHPHZ3FLOOR R0 - R19 | Single Family Weatherization - Insulate Floor - R0 to R19 - Heating Zone 3 (Zonal or DHP) | FLOOR R0 - R19 | 2022.4019 | 45 | 1759.1815 | 0 | ResSpHtBBZ3 | 4.1626 | 0 | 0 | 0 | 0 | 0 | 0 | 0
Single Family | Zonal/DHP | FloorSqft | HZ3 | Zonal/DHPHZ3FLOOR R0 - R25 | Single Family Weatherization - Insulate Floor - R0 to R25 - Heating Zone 3 (Zonal or DHP) | FLOOR R0 - R25 | 2170.396 | 45 | 1826.5481 | 0 | ResSpHtBBZ3 | 4.8836 | 0 | 0 | 0 | 0 | 0 | 0 | 0
Single Family | Zonal/DHP | FloorSqft | HZ3 | Zonal/DHPHZ3FLOOR R0 - R30 | Single Family Weatherization - Insulate Floor - R0 to R30 - Heating Zone 3 (Zonal or DHP) | FLOOR R0 - R30 | 2262.7719 | 45 | 1882.687 | 0 | ResSpHtBBZ3 | 5.368 | 0 | 0 | 0 | 0 | 0 | 0 | 0
Single Family | Zonal/DHP | WindowSqft | HZ3 | Zonal/DHPHZ3WINDOW CL30 Prime Window Replacement of Single Pane Base | Windows - Single Pane to Class 30 - Heating Zone 3 (Zonal or DHP) | WINDOW CL30 Prime Window Replacement of Single Pane Base | 2300.4185 | 45 | 3312.438 | 0 | ResSpHtBBZ3 | 10.3192 | 0 | 0 | 0 | 0 | 0 | 0 | 0
Single Family | Zonal/DHP | WindowSqft | HZ3 | Zonal/DHPHZ3WINDOW CL30 Prime Window Replacement of Double Pane Base | Windows - Double Pane to Class 30 - Heating Zone 3 (Zonal or DHP) | WINDOW CL30 Prime Window Replacement of Double Pane Base | 1101.7621 | 45 | 3312.438 | 0 | ResSpHtBBZ3 | 4.8353 | 0 | 0 | 0 | 0 | 0 | 0 | 0
Single Family | Zonal/DHP | WindowSqft | HZ3 | Zonal/DHPHZ3WINDOW CL22 Prime Window Replacement of Single Pane Base | Windows - Single Pane to Class 22 - Heating Zone 3 (Zonal or DHP) | WINDOW CL22 Prime Window Replacement of Single Pane Base | 2511.8459 | 45 | 3901.0699 | 0 | ResSpHtBBZ3 | 11.5127 | 0 | 0 | 0 | 0 | 0 | 0 | 0
Single Family | Zonal/DHP | WindowSqft | HZ3 | Zonal/DHPHZ3WINDOW CL22 Prime Window Replacement of Double Pane Base | Windows - Double Pane to Class 22 - Heating Zone 3 (Zonal or DHP) | WINDOW CL22 Prime Window Replacement of Double Pane Base | 1283.5615 | 45 | 3901.0699 | 0 | ResSpHtBBZ3 | 5.909 | 0 | 0 | 0 | 0 | 0 | 0 | 0
Single Family | Zonal/DHP | HomeSqft | HZ3 | Zonal/DHPHZ3CFM50 Infiltration Reduction | Infiltration Reduction - CFM50 reduction - Heating Zone 3 (Zonal or DHP) | CFM50 Infiltration Reduction | 1102.5994 | 15 | 1325.3999 | 0 | ResSpHtBBZ3 | 5.5453 | 0 | 0 | 0 | 0 | 0 | 0 | 0
Single Family | Heat Pump | AtticSqft | HZ1 | Heat PumpHZ1ATTIC R0 - R38 | Single Family Weatherization - Insulate Attic - R0 to R38 - Heating Zone 1 (Heat Pump) | ATTIC R0 - R38 | 1467.3101 | 45 | 1403.6424 | 0 | ResSpHtHPZ1 | 5.8844 | 0 | 0 | 0 | 0 | 0 | 0 | 0
Single Family | Heat Pump | AtticSqft | HZ1 | Heat PumpHZ1ATTIC R0 - R49 | Single Family Weatherization - Insulate Attic - R0 to R49 - Heating Zone 1 (Heat Pump) | ATTIC R0 - R49 | 1487.2644 | 45 | 1602.9316 | 0 | ResSpHtHPZ1 | 6.1133 | 0 | 0 | 0 | 0 | 0 | 0 | 0
Single Family | Heat Pump | AtticSqft | HZ1 | Heat PumpHZ1ATTIC R11 - R38 | Single Family Weatherization - Insulate Attic - R11 to R38 - Heating Zone 1 (Heat Pump) | ATTIC R11 - R38 | 295.993 | 45 | 1204.3533 | 0 | ResSpHtHPZ1 | 2.8337 | 0 | 0 | 0 | 0 | 0 | 0 | 0
Single Family | Heat Pump | AtticSqft | HZ1 | Heat PumpHZ1ATTIC R11 - R49 | Single Family Weatherization - Insulate Attic - R11 to R49 - Heating Zone 1 (Heat Pump) | ATTIC R11 - R49 | 321.0255 | 45 | 1403.6424 | 0 | ResSpHtHPZ1 | 3.1077 | 0 | 0 | 0 | 0 | 0 | 0 | 0
Single Family | Heat Pump | AtticSqft | HZ1 | Heat PumpHZ1ATTIC R19 - R38 | Single Family Weatherization - Insulate Attic - R19 to R38 - Heating Zone 1 (Heat Pump) | ATTIC R19 - R38 | 152.6642 | 45 | 1059.4157 | 0 | ResSpHtHPZ1 | 1.579 | 0 | 0 | 0 | 0 | 0 | 0 | 0
Single Family | Heat Pump | AtticSqft | HZ1 | Heat PumpHZ1ATTIC R19 - R49 | Single Family Weatherization - Insulate Attic - R19 to R49 - Heating Zone 1 (Heat Pump) | ATTIC R19 - R49 | 183.8889 | 45 | 1258.7049 | 0 | ResSpHtHPZ1 | 1.9198 | 0 | 0 | 0 | 0 | 0 | 0 | 0
Single Family | Heat Pump | Wallsqft | HZ1 | Heat PumpHZ1WALL R0 - R11 | Single Family Weatherization - Insulate Wall - R0 to R11 - Heating Zone 1 (Heat Pump) | WALL R0 - R11 | 1772.8639 | 45 | 2499.2782 | 0 | ResSpHtHPZ1 | 11.7146 | 0 | 0 | 0 | 0 | 0 | 0 | 0
Single Family | Heat Pump | FloorSqft | HZ1 | Heat PumpHZ1FLOOR R0 - R19 | Single Family Weatherization - Insulate Floor - R0 to R19 - Heating Zone 1 (Heat Pump) | FLOOR R0 - R19 | 318.3216 | 45 | 1759.1815 | 0 | ResSpHtHPZ1 | 0.27007 | 0 | 0 | 0 | 0 | 0 | 0 | 0
Single Family | Heat Pump | FloorSqft | HZ1 | Heat PumpHZ1FLOOR R0 - R25 | Single Family Weatherization - Insulate Floor - R0 to R25 - Heating Zone 1 (Heat Pump) | FLOOR R0 - R25 | 342.4337 | 45 | 1826.5481 | 0 | ResSpHtHPZ1 | 0.52327 | 0 | 0 | 0 | 0 | 0 | 0 | 0
Single Family | Heat Pump | FloorSqft | HZ1 | Heat PumpHZ1FLOOR R0 - R30 | Single Family Weatherization - Insulate Floor - R0 to R30 - Heating Zone 1 (Heat Pump) | FLOOR R0 - R30 | 357.5707 | 45 | 1882.687 | 0 | ResSpHtHPZ1 | 0.69126 | 0 | 0 | 0 | 0 | 0 | 0 | 0
Single Family | Heat Pump | WindowSqft | HZ1 | Heat PumpHZ1WINDOW CL30 Prime Window Replacement of Single Pane Base | Windows - Single Pane to Class 30 - Heating Zone 1 (Heat Pump) | WINDOW CL30 Prime Window Replacement of Single Pane Base | 1176.9827 | 45 | 3312.438 | 0 | ResSpHtHPZ1 | 13.608 | 0 | 0 | 0 | 0 | 0 | 0 | 0
Single Family | Heat Pump | WindowSqft | HZ1 | Heat PumpHZ1WINDOW CL30 Prime Window Replacement of Double Pane Base | Windows - Double Pane to Class 30 - Heating Zone 1 (Heat Pump) | WINDOW CL30 Prime Window Replacement of Double Pane Base | 518.4974 | 45 | 3312.438 | 0 | ResSpHtHPZ1 | 5.7818 | 0 | 0 | 0 | 0 | 0 | 0 | 0
Single Family | Heat Pump | WindowSqft | HZ1 | Heat PumpHZ1WINDOW CL22 Prime Window Replacement of Single Pane Base | Windows - Single Pane to Class 22 - Heating Zone 1 (Heat Pump) | WINDOW CL22 Prime Window Replacement of Single Pane Base | 1292.371 | 45 | 3901.0699 | 0 | ResSpHtHPZ1 | 15.2481 | 0 | 0 | 0 | 0 | 0 | 0 | 0
Single Family | Heat Pump | WindowSqft | HZ1 | Heat PumpHZ1WINDOW CL22 Prime Window Replacement of Double Pane Base | Windows - Double Pane to Class 22 - Heating Zone 1 (Heat Pump) | WINDOW CL22 Prime Window Replacement of Double Pane Base | 609.7695 | 45 | 3901.0699 | 0 | ResSpHtHPZ1 | 7.0452 | 0 | 0 | 0 | 0 | 0 | 0 | 0
Single Family | Heat Pump | HomeSqft | HZ1 | Heat PumpHZ1CFM50 Infiltration Reduction | Infiltration Reduction - CFM50 reduction - Heating Zone 1 (Heat Pump) | CFM50 Infiltration Reduction | 503.2652 | 15 | 1325.3999 | 0 | ResSpHtHPZ1 | 6.1108 | 0 | 0 | 0 | 0 | 0 | 0 | 0
Single Family | Heat Pump | AtticSqft | HZ2 | Heat PumpHZ2ATTIC R0 - R38 | Single Family Weatherization - Insulate Attic - R0 to R38 - Heating Zone 2 (Heat Pump) | ATTIC R0 - R38 | 2377.8944 | 45 | 1403.6424 | 0 | ResSpHtHPZ2 | 11.1606 | 0 | 0 | 0 | 0 | 0 | 0 | 0
Single Family | Heat Pump | AtticSqft | HZ2 | Heat PumpHZ2ATTIC R0 - R49 | Single Family Weatherization - Insulate Attic - R0 to R49 - Heating Zone 2 (Heat Pump) | ATTIC R0 - R49 | 2409.1633 | 45 | 1602.9316 | 0 | ResSpHtHPZ2 | 11.3946 | 0 | 0 | 0 | 0 | 0 | 0 | 0
Single Family | Heat Pump | AtticSqft | HZ2 | Heat PumpHZ2ATTIC R11 - R38 | Single Family Weatherization - Insulate Attic - R11 to R38 - Heating Zone 2 (Heat Pump) | ATTIC R11 - R38 | 378.1121 | 45 | 1204.3533 | 0 | ResSpHtHPZ2 | 2.2962 | 0 | 0 | 0 | 0 | 0 | 0 | 0
Single Family | Heat Pump | AtticSqft | HZ2 | Heat PumpHZ2ATTIC R11 - R49 | Single Family Weatherization - Insulate Attic - R11 to R49 - Heating Zone 2 (Heat Pump) | ATTIC R11 - R49 | 409.8149 | 45 | 1403.6424 | 0 | ResSpHtHPZ2 | 2.5201 | 0 | 0 | 0 | 0 | 0 | 0 | 0
Single Family | Heat Pump | AtticSqft | HZ2 | Heat PumpHZ2ATTIC R19 - R38 | Single Family Weatherization - Insulate Attic - R19 to R38 - Heating Zone 2 (Heat Pump) | ATTIC R19 - R38 | 187.023 | 45 | 1059.4157 | 0 | ResSpHtHPZ2 | 1.1813 | 0 | 0 | 0 | 0 | 0 | 0 | 0
Single Family | Heat Pump | AtticSqft | HZ2 | Heat PumpHZ2ATTIC R19 - R49 | Single Family Weatherization - Insulate Attic - R19 to R49 - Heating Zone 2 (Heat Pump) | ATTIC R19 - R49 | 225.1326 | 45 | 1258.7049 | 0 | ResSpHtHPZ2 | 1.4367 | 0 | 0 | 0 | 0 | 0 | 0 | 0
Single Family | Heat Pump | Wallsqft | HZ2 | Heat PumpHZ2WALL R0 - R11 | Single Family Weatherization - Insulate Wall - R0 to R11 - Heating Zone 2 (Heat Pump) | WALL R0 - R11 | 2446.2626 | 45 | 2499.2782 | 0 | ResSpHtHPZ2 | 10.8497 | 0 | 0 | 0 | 0 | 0 | 0 | 0
Single Family | Heat Pump | FloorSqft | HZ2 | Heat PumpHZ2FLOOR R0 - R19 | Single Family Weatherization - Insulate Floor - R0 to R19 - Heating Zone 2 (Heat Pump) | FLOOR R0 - R19 | 375.9649 | 45 | 1759.1815 | 0 | ResSpHtHPZ2 | -0.94788 | 0 | 0 | 0 | 0 | 0 | 0 | 0
Single Family | Heat Pump | FloorSqft | HZ2 | Heat PumpHZ2FLOOR R0 - R25 | Single Family Weatherization - Insulate Floor - R0 to R25 - Heating Zone 2 (Heat Pump) | FLOOR R0 - R25 | 404.2617 | 45 | 1826.5481 | 0 | ResSpHtHPZ2 | -0.77628 | 0 | 0 | 0 | 0 | 0 | 0 | 0
Single Family | Heat Pump | FloorSqft | HZ2 | Heat PumpHZ2FLOOR R0 - R30 | Single Family Weatherization - Insulate Floor - R0 to R30 - Heating Zone 2 (Heat Pump) | FLOOR R0 - R30 | 422.0297 | 45 | 1882.687 | 0 | ResSpHtHPZ2 | -0.65961 | 0 | 0 | 0 | 0 | 0 | 0 | 0
Single Family | Heat Pump | WindowSqft | HZ2 | Heat PumpHZ2WINDOW CL30 Prime Window Replacement of Single Pane Base | Windows - Single Pane to Class 30 - Heating Zone 2 (Heat Pump) | WINDOW CL30 Prime Window Replacement of Single Pane Base | 1457.7525 | 45 | 3312.438 | 0 | ResSpHtHPZ2 | 11.3646 | 0 | 0 | 0 | 0 | 0 | 0 | 0
Single Family | Heat Pump | WindowSqft | HZ2 | Heat PumpHZ2WINDOW CL30 Prime Window Replacement of Double Pane Base | Windows - Double Pane to Class 30 - Heating Zone 2 (Heat Pump) | WINDOW CL30 Prime Window Replacement of Double Pane Base | 728.0279 | 45 | 3312.438 | 0 | ResSpHtHPZ2 | 5.7603 | 0 | 0 | 0 | 0 | 0 | 0 | 0
Single Family | Heat Pump | WindowSqft | HZ2 | Heat PumpHZ2WINDOW CL22 Prime Window Replacement of Single Pane Base | Windows - Single Pane to Class 22 - Heating Zone 2 (Heat Pump) | WINDOW CL22 Prime Window Replacement of Single Pane Base | 1593.5963 | 45 | 3901.0699 | 0 | ResSpHtHPZ2 | 12.6809 | 0 | 0 | 0 | 0 | 0 | 0 | 0
Single Family | Heat Pump | WindowSqft | HZ2 | Heat PumpHZ2WINDOW CL22 Prime Window Replacement of Double Pane Base | Windows - Double Pane to Class 22 - Heating Zone 2 (Heat Pump) | WINDOW CL22 Prime Window Replacement of Double Pane Base | 847.2754 | 45 | 3901.0699 | 0 | ResSpHtHPZ2 | 6.9145 | 0 | 0 | 0 | 0 | 0 | 0 | 0
Single Family | Heat Pump | HomeSqft | HZ2 | Heat PumpHZ2CFM50 Infiltration Reduction | Infiltration Reduction - CFM50 reduction - Heating Zone 2 (Heat Pump) | CFM50 Infiltration Reduction | 662.1557 | 15 | 1325.3999 | 0 | ResSpHtHPZ2 | 4.935 | 0 | 0 | 0 | 0 | 0 | 0 | 0
Single Family | Heat Pump | AtticSqft | HZ3 | Heat PumpHZ3ATTIC R0 - R38 | Single Family Weatherization - Insulate Attic - R0 to R38 - Heating Zone 3 (Heat Pump) | ATTIC R0 - R38 | 3196.0981 | 45 | 1403.6424 | 0 | ResSpHtHPZ3 | 18.4564 | 0 | 0 | 0 | 0 | 0 | 0 | 0
Single Family | Heat Pump | AtticSqft | HZ3 | Heat PumpHZ3ATTIC R0 - R49 | Single Family Weatherization - Insulate Attic - R0 to R49 - Heating Zone 3 (Heat Pump) | ATTIC R0 - R49 | 3238.9467 | 45 | 1602.9316 | 0 | ResSpHtHPZ3 | 18.7166 | 0 | 0 | 0 | 0 | 0 | 0 | 0
Single Family | Heat Pump | AtticSqft | HZ3 | Heat PumpHZ3ATTIC R11 - R38 | Single Family Weatherization - Insulate Attic - R11 to R38 - Heating Zone 3 (Heat Pump) | ATTIC R11 - R38 | 451.3007 | 45 | 1204.3533 | 0 | ResSpHtHPZ3 | 2.1444 | 0 | 0 | 0 | 0 | 0 | 0 | 0
Single Family | Heat Pump | AtticSqft | HZ3 | Heat PumpHZ3ATTIC R11 - R49 | Single Family Weatherization - Insulate Attic - R11 to R49 - Heating Zone 3 (Heat Pump) | ATTIC R11 - R49 | 489.1249 | 45 | 1403.6424 | 0 | ResSpHtHPZ3 | 2.3578 | 0 | 0 | 0 | 0 | 0 | 0 | 0
Single Family | Heat Pump | AtticSqft | HZ3 | Heat PumpHZ3ATTIC R19 - R38 | Single Family Weatherization - Insulate Attic - R19 to R38 - Heating Zone 3 (Heat Pump) | ATTIC R19 - R38 | 207.9995 | 45 | 1059.4157 | 0 | ResSpHtHPZ3 | 1.0376 | 0 | 0 | 0 | 0 | 0 | 0 | 0
Single Family | Heat Pump | AtticSqft | HZ3 | Heat PumpHZ3ATTIC R19 - R49 | Single Family Weatherization - Insulate Attic - R19 to R49 - Heating Zone 3 (Heat Pump) | ATTIC R19 - R49 | 250.4092 | 45 | 1258.7049 | 0 | ResSpHtHPZ3 | 1.2628 | 0 | 0 | 0 | 0 | 0 | 0 | 0
Single Family | Heat Pump | Wallsqft | HZ3 | Heat PumpHZ3WALL R0 - R11 | Single Family Weatherization - Insulate Wall - R0 to R11 - Heating Zone 3 (Heat Pump) | WALL R0 - R11 | 3387.6708 | 45 | 2499.2782 | 0 | ResSpHtHPZ3 | 14.8419 | 0 | 0 | 0 | 0 | 0 | 0 | 0
Single Family | Heat Pump | FloorSqft | HZ3 | Heat PumpHZ3FLOOR R0 - R19 | Single Family Weatherization - Insulate Floor - R0 to R19 - Heating Zone 3 (Heat Pump) | FLOOR R0 - R19 | 592.1208 | 45 | 1759.1815 | 0 | ResSpHtHPZ3 | 0.090286 | 0 | 0 | 0 | 0 | 0 | 0 | 0
Single Family | Heat Pump | FloorSqft | HZ3 | Heat PumpHZ3FLOOR R0 - R25 | Single Family Weatherization - Insulate Floor - R0 to R25 - Heating Zone 3 (Heat Pump) | FLOOR R0 - R25 | 635.9775 | 45 | 1826.5481 | 0 | ResSpHtHPZ3 | 0.27113 | 0 | 0 | 0 | 0 | 0 | 0 | 0
Single Family | Heat Pump | FloorSqft | HZ3 | Heat PumpHZ3FLOOR R0 - R30 | Single Family Weatherization - Insulate Floor - R0 to R30 - Heating Zone 3 (Heat Pump) | FLOOR R0 - R30 | 663.6733 | 45 | 1882.687 | 0 | ResSpHtHPZ3 | 0.39148 | 0 | 0 | 0 | 0 | 0 | 0 | 0
Single Family | Heat Pump | WindowSqft | HZ3 | Heat PumpHZ3WINDOW CL30 Prime Window Replacement of Single Pane Base | Windows - Single Pane to Class 30 - Heating Zone 3 (Heat Pump) | WINDOW CL30 Prime Window Replacement of Single Pane Base | 1836.1611 | 45 | 3312.438 | 0 | ResSpHtHPZ3 | 11.7785 | 0 | 0 | 0 | 0 | 0 | 0 | 0
Single Family | Heat Pump | WindowSqft | HZ3 | Heat PumpHZ3WINDOW CL30 Prime Window Replacement of Double Pane Base | Windows - Double Pane to Class 30 - Heating Zone 3 (Heat Pump) | WINDOW CL30 Prime Window Replacement of Double Pane Base | 939.4929 | 45 | 3312.438 | 0 | ResSpHtHPZ3 | 6.2252 | 0 | 0 | 0 | 0 | 0 | 0 | 0
Single Family | Heat Pump | WindowSqft | HZ3 | Heat PumpHZ3WINDOW CL22 Prime Window Replacement of Single Pane Base | Windows - Single Pane to Class 22 - Heating Zone 3 (Heat Pump) | WINDOW CL22 Prime Window Replacement of Single Pane Base | 2011.45 | 45 | 3901.0699 | 0 | ResSpHtHPZ3 | 13.2076 | 0 | 0 | 0 | 0 | 0 | 0 | 0
Single Family | Heat Pump | WindowSqft | HZ3 | Heat PumpHZ3WINDOW CL22 Prime Window Replacement of Double Pane Base | Windows - Double Pane to Class 22 - Heating Zone 3 (Heat Pump) | WINDOW CL22 Prime Window Replacement of Double Pane Base | 1091.6204 | 45 | 3901.0699 | 0 | ResSpHtHPZ3 | 7.468 | 0 | 0 | 0 | 0 | 0 | 0 | 0
Single Family | Heat Pump | HomeSqft | HZ3 | Heat PumpHZ3CFM50 Infiltration Reduction | Infiltration Reduction - CFM50 reduction - Heating Zone 3 (Heat Pump) | CFM50 Infiltration Reduction | 746.5931 | 15 | 1325.3999 | 0 | ResSpHtHPZ3 | 4.6316 | 0 | 0 | 0 | 0 | 0 | 0 | 0
Single Family | Electric FAF | AtticSqft | HZ1 | Electric FAFHZ1ATTIC R0 - R38 (cooling savings) | Single Family Weatherization - Insulate Attic - R0 to R38 - Heating Zone 1 (Electric FAF) | ATTIC R0 - R38 (cooling savings) | 495.0031 | 45 | 0 | 0 | ResCACPNW | 0 | 0 | 0 | 0 | 0 | 0 | 0 | 0
Single Family | Electric FAF | AtticSqft | HZ1 | Electric FAFHZ1ATTIC R0 - R49 (cooling savings) | Single Family Weatherization - Insulate Attic - R0 to R49 - Heating Zone 1 (Electric FAF) | ATTIC R0 - R49 (cooling savings) | 500.3858 | 45 | 0 | 0 | ResCACPNW | 0 | 0 | 0 | 0 | 0 | 0 | 0 | 0
Single Family | Electric FAF | AtticSqft | HZ1 | Electric FAFHZ1ATTIC R11 - R38 (cooling savings) | Single Family Weatherization - Insulate Attic - R11 to R38 - Heating Zone 1 (Electric FAF) | ATTIC R11 - R38 (cooling savings) | 66.5725 | 45 | 0 | 0 | ResCACPNW | 0 | 0 | 0 | 0 | 0 | 0 | 0 | 0
Single Family | Electric FAF | AtticSqft | HZ1 | Electric FAFHZ1ATTIC R11 - R49 (cooling savings) | Single Family Weatherization - Insulate Attic - R11 to R49 - Heating Zone 1 (Electric FAF) | ATTIC R11 - R49 (cooling savings) | 71.9553 | 45 | 0 | 0 | ResCACPNW | 0 | 0 | 0 | 0 | 0 | 0 | 0 | 0
Single Family | Electric FAF | AtticSqft | HZ1 | Electric FAFHZ1ATTIC R19 - R38 (cooling savings) | Single Family Weatherization - Insulate Attic - R19 to R38 - Heating Zone 1 (Electric FAF) | ATTIC R19 - R38 (cooling savings) | 26.8914 | 45 | 0 | 0 | ResCACPNW | 0 | 0 | 0 | 0 | 0 | 0 | 0 | 0
Single Family | Electric FAF | AtticSqft | HZ1 | Electric FAFHZ1ATTIC R19 - R49 (cooling savings) | Single Family Weatherization - Insulate Attic - R19 to R49 - Heating Zone 1 (Electric FAF) | ATTIC R19 - R49 (cooling savings) | 32.2742 | 45 | 0 | 0 | ResCACPNW | 0 | 0 | 0 | 0 | 0 | 0 | 0 | 0
Single Family | Electric FAF | Wallsqft | HZ1 | Electric FAFHZ1WALL R0 - R11 (cooling savings) | Single Family Weatherization - Insulate Wall - R0 to R11 - Heating Zone 1 (Electric FAF) | WALL R0 - R11 (cooling savings) | 67.4631 | 45 | 0 | 0 | ResCACPNW | 0 | 0 | 0 | 0 | 0 | 0 | 0 | 0
Single Family | Electric FAF | FloorSqft | HZ1 | Electric FAFHZ1FLOOR R0 - R19 (cooling savings) | Single Family Weatherization - Insulate Floor - R0 to R19 - Heating Zone 1 (Electric FAF) | FLOOR R0 - R19 (cooling savings) | -70.6493 | 45 | 0 | 0 | ResCACPNW | 0 | 0 | 0 | 0 | 0 | 0 | 0 | 0
Single Family | Electric FAF | FloorSqft | HZ1 | Electric FAFHZ1FLOOR R0 - R25 (cooling savings) | Single Family Weatherization - Insulate Floor - R0 to R25 - Heating Zone 1 (Electric FAF) | FLOOR R0 - R25 (cooling savings) | -79.1296 | 45 | 0 | 0 | ResCACPNW | 0 | 0 | 0 | 0 | 0 | 0 | 0 | 0
Single Family | Electric FAF | FloorSqft | HZ1 | Electric FAFHZ1FLOOR R0 - R30 (cooling savings) | Single Family Weatherization - Insulate Floor - R0 to R30 - Heating Zone 1 (Electric FAF) | FLOOR R0 - R30 (cooling savings) | -84.7338 | 45 | 0 | 0 | ResCACPNW | 0 | 0 | 0 | 0 | 0 | 0 | 0 | 0
Single Family | Electric FAF | WindowSqft | HZ1 | Electric FAFHZ1WINDOW CL30 Prime Window Replacement of Single Pane Base (cooling savings) | Windows - Single Pane to Class 30 - Heating Zone 1 (Electric FAF) | WINDOW CL30 Prime Window Replacement of Single Pane Base (cooling savings) | 143.6142 | 45 | 0 | 0 | ResCACPNW | 0 | 0 | 0 | 0 | 0 | 0 | 0 | 0
Single Family | Electric FAF | WindowSqft | HZ1 | Electric FAFHZ1WINDOW CL30 Prime Window Replacement of Double Pane Base (cooling savings) | Windows - Double Pane to Class 30 - Heating Zone 1 (Electric FAF) | WINDOW CL30 Prime Window Replacement of Double Pane Base (cooling savings) | 186.6204 | 45 | 0 | 0 | ResCACPNW | 0 | 0 | 0 | 0 | 0 | 0 | 0 | 0
Single Family | Electric FAF | WindowSqft | HZ1 | Electric FAFHZ1WINDOW CL22 Prime Window Replacement of Single Pane Base (cooling savings) | Windows - Single Pane to Class 22 - Heating Zone 1 (Electric FAF) | WINDOW CL22 Prime Window Replacement of Single Pane Base (cooling savings) | 154.1763 | 45 | 0 | 0 | ResCACPNW | 0 | 0 | 0 | 0 | 0 | 0 | 0 | 0
Single Family | Electric FAF | WindowSqft | HZ1 | Electric FAFHZ1WINDOW CL22 Prime Window Replacement of Double Pane Base (cooling savings) | Windows - Double Pane to Class 22 - Heating Zone 1 (Electric FAF) | WINDOW CL22 Prime Window Replacement of Double Pane Base (cooling savings) | 197.1825 | 45 | 0 | 0 | ResCACPNW | 0 | 0 | 0 | 0 | 0 | 0 | 0 | 0
Single Family | Electric FAF | HomeSqft | HZ1 | Electric FAFHZ1CFM50 Infiltration Reduction (cooling savings) | Infiltration Reduction - CFM50 reduction - Heating Zone 1 (Electric FAF) | CFM50 Infiltration Reduction (cooling savings) | 3.3331 | 15 | 0 | 0 | ResCACPNW | 0 | 0 | 0 | 0 | 0 | 0 | 0 | 0
Single Family | Electric FAF | AtticSqft | HZ2 | Electric FAFHZ2ATTIC R0 - R38 (cooling savings) | Single Family Weatherization - Insulate Attic - R0 to R38 - Heating Zone 2 (Electric FAF) | ATTIC R0 - R38 (cooling savings) | 605.2392 | 45 | 0 | 0 | ResCACPNW | 0 | 0 | 0 | 0 | 0 | 0 | 0 | 0
Single Family | Electric FAF | AtticSqft | HZ2 | Electric FAFHZ2ATTIC R0 - R49 (cooling savings) | Single Family Weatherization - Insulate Attic - R0 to R49 - Heating Zone 2 (Electric FAF) | ATTIC R0 - R49 (cooling savings) | 612.2872 | 45 | 0 | 0 | ResCACPNW | 0 | 0 | 0 | 0 | 0 | 0 | 0 | 0
Single Family | Electric FAF | AtticSqft | HZ2 | Electric FAFHZ2ATTIC R11 - R38 (cooling savings) | Single Family Weatherization - Insulate Attic - R11 to R38 - Heating Zone 2 (Electric FAF) | ATTIC R11 - R38 (cooling savings) | 85.9681 | 45 | 0 | 0 | ResCACPNW | 0 | 0 | 0 | 0 | 0 | 0 | 0 | 0
Single Family | Electric FAF | AtticSqft | HZ2 | Electric FAFHZ2ATTIC R11 - R49 (cooling savings) | Single Family Weatherization - Insulate Attic - R11 to R49 - Heating Zone 2 (Electric FAF) | ATTIC R11 - R49 (cooling savings) | 93.0161 | 45 | 0 | 0 | ResCACPNW | 0 | 0 | 0 | 0 | 0 | 0 | 0 | 0
Single Family | Electric FAF | AtticSqft | HZ2 | Electric FAFHZ2ATTIC R19 - R38 (cooling savings) | Single Family Weatherization - Insulate Attic - R19 to R38 - Heating Zone 2 (Electric FAF) | ATTIC R19 - R38 (cooling savings) | 34.9652 | 45 | 0 | 0 | ResCACPNW | 0 | 0 | 0 | 0 | 0 | 0 | 0 | 0
Single Family | Electric FAF | AtticSqft | HZ2 | Electric FAFHZ2ATTIC R19 - R49 (cooling savings) | Single Family Weatherization - Insulate Attic - R19 to R49 - Heating Zone 2 (Electric FAF) | ATTIC R19 - R49 (cooling savings) | 42.0131 | 45 | 0 | 0 | ResCACPNW | 0 | 0 | 0 | 0 | 0 | 0 | 0 | 0
Single Family | Electric FAF | Wallsqft | HZ2 | Electric FAFHZ2WALL R0 - R11 (cooling savings) | Single Family Weatherization - Insulate Wall - R0 to R11 - Heating Zone 2 (Electric FAF) | WALL R0 - R11 (cooling savings) | 97.5966 | 45 | 0 | 0 | ResCACPNW | 0 | 0 | 0 | 0 | 0 | 0 | 0 | 0
Single Family | Electric FAF | FloorSqft | HZ2 | Electric FAFHZ2FLOOR R0 - R19 (cooling savings) | Single Family Weatherization - Insulate Floor - R0 to R19 - Heating Zone 2 (Electric FAF) | FLOOR R0 - R19 (cooling savings) | -90.7195 | 45 | 0 | 0 | ResCACPNW | 0 | 0 | 0 | 0 | 0 | 0 | 0 | 0
Single Family | Electric FAF | FloorSqft | HZ2 | Electric FAFHZ2FLOOR R0 - R25 (cooling savings) | Single Family Weatherization - Insulate Floor - R0 to R25 - Heating Zone 2 (Electric FAF) | FLOOR R0 - R25 (cooling savings) | -100.7209 | 45 | 0 | 0 | ResCACPNW | 0 | 0 | 0 | 0 | 0 | 0 | 0 | 0
Single Family | Electric FAF | FloorSqft | HZ2 | Electric FAFHZ2FLOOR R0 - R30 (cooling savings) | Single Family Weatherization - Insulate Floor - R0 to R30 - Heating Zone 2 (Electric FAF) | FLOOR R0 - R30 (cooling savings) | -107.2434 | 45 | 0 | 0 | ResCACPNW | 0 | 0 | 0 | 0 | 0 | 0 | 0 | 0
Single Family | Electric FAF | WindowSqft | HZ2 | Electric FAFHZ2WINDOW CL30 Prime Window Replacement of Single Pane Base (cooling savings) | Windows - Single Pane to Class 30 - Heating Zone 2 (Electric FAF) | WINDOW CL30 Prime Window Replacement of Single Pane Base (cooling savings) | 186.3956 | 45 | 0 | 0 | ResCACPNW | 0 | 0 | 0 | 0 | 0 | 0 | 0 | 0
Single Family | Electric FAF | WindowSqft | HZ2 | Electric FAFHZ2WINDOW CL30 Prime Window Replacement of Double Pane Base (cooling savings) | Windows - Double Pane to Class 30 - Heating Zone 2 (Electric FAF) | WINDOW CL30 Prime Window Replacement of Double Pane Base (cooling savings) | 234.2096 | 45 | 0 | 0 | ResCACPNW | 0 | 0 | 0 | 0 | 0 | 0 | 0 | 0
Single Family | Electric FAF | WindowSqft | HZ2 | Electric FAFHZ2WINDOW CL22 Prime Window Replacement of Single Pane Base (cooling savings) | Windows - Single Pane to Class 22 - Heating Zone 2 (Electric FAF) | WINDOW CL22 Prime Window Replacement of Single Pane Base (cooling savings) | 200.6894 | 45 | 0 | 0 | ResCACPNW | 0 | 0 | 0 | 0 | 0 | 0 | 0 | 0
Single Family | Electric FAF | WindowSqft | HZ2 | Electric FAFHZ2WINDOW CL22 Prime Window Replacement of Double Pane Base (cooling savings) | Windows - Double Pane to Class 22 - Heating Zone 2 (Electric FAF) | WINDOW CL22 Prime Window Replacement of Double Pane Base (cooling savings) | 248.5035 | 45 | 0 | 0 | ResCACPNW | 0 | 0 | 0 | 0 | 0 | 0 | 0 | 0
Single Family | Electric FAF | HomeSqft | HZ2 | Electric FAFHZ2CFM50 Infiltration Reduction (cooling savings) | Infiltration Reduction - CFM50 reduction - Heating Zone 2 (Electric FAF) | CFM50 Infiltration Reduction (cooling savings) | 12.1179 | 15 | 0 | 0 | ResCACPNW | 0 | 0 | 0 | 0 | 0 | 0 | 0 | 0
Single Family | Electric FAF | AtticSqft | HZ3 | Electric FAFHZ3ATTIC R0 - R38 (cooling savings) | Single Family Weatherization - Insulate Attic - R0 to R38 - Heating Zone 3 (Electric FAF) | ATTIC R0 - R38 (cooling savings) | 335.0534 | 45 | 0 | 0 | ResCACPNW | 0 | 0 | 0 | 0 | 0 | 0 | 0 | 0
Single Family | Electric FAF | AtticSqft | HZ3 | Electric FAFHZ3ATTIC R0 - R49 (cooling savings) | Single Family Weatherization - Insulate Attic - R0 to R49 - Heating Zone 3 (Electric FAF) | ATTIC R0 - R49 (cooling savings) | 338.0002 | 45 | 0 | 0 | ResCACPNW | 0 | 0 | 0 | 0 | 0 | 0 | 0 | 0
Single Family | Electric FAF | AtticSqft | HZ3 | Electric FAFHZ3ATTIC R11 - R38 (cooling savings) | Single Family Weatherization - Insulate Attic - R11 to R38 - Heating Zone 3 (Electric FAF) | ATTIC R11 - R38 (cooling savings) | 38.2517 | 45 | 0 | 0 | ResCACPNW | 0 | 0 | 0 | 0 | 0 | 0 | 0 | 0
Single Family | Electric FAF | AtticSqft | HZ3 | Electric FAFHZ3ATTIC R11 - R49 (cooling savings) | Single Family Weatherization - Insulate Attic - R11 to R49 - Heating Zone 3 (Electric FAF) | ATTIC R11 - R49 (cooling savings) | 41.1984 | 45 | 0 | 0 | ResCACPNW | 0 | 0 | 0 | 0 | 0 | 0 | 0 | 0
Single Family | Electric FAF | AtticSqft | HZ3 | Electric FAFHZ3ATTIC R19 - R38 (cooling savings) | Single Family Weatherization - Insulate Attic - R19 to R38 - Heating Zone 3 (Electric FAF) | ATTIC R19 - R38 (cooling savings) | 15.0755 | 45 | 0 | 0 | ResCACPNW | 0 | 0 | 0 | 0 | 0 | 0 | 0 | 0
Single Family | Electric FAF | AtticSqft | HZ3 | Electric FAFHZ3ATTIC R19 - R49 (cooling savings) | Single Family Weatherization - Insulate Attic - R19 to R49 - Heating Zone 3 (Electric FAF) | ATTIC R19 - R49 (cooling savings) | 18.0222 | 45 | 0 | 0 | ResCACPNW | 0 | 0 | 0 | 0 | 0 | 0 | 0 | 0
Single Family | Electric FAF | Wallsqft | HZ3 | Electric FAFHZ3WALL R0 - R11 (cooling savings) | Single Family Weatherization - Insulate Wall - R0 to R11 - Heating Zone 3 (Electric FAF) | WALL R0 - R11 (cooling savings) | 16.4284 | 45 | 0 | 0 | ResCACPNW | 0 | 0 | 0 | 0 | 0 | 0 | 0 | 0
Single Family | Electric FAF | FloorSqft | HZ3 | Electric FAFHZ3FLOOR R0 - R19 (cooling savings) | Single Family Weatherization - Insulate Floor - R0 to R19 - Heating Zone 3 (Electric FAF) | FLOOR R0 - R19 (cooling savings) | -50.7947 | 45 | 0 | 0 | ResCACPNW | 0 | 0 | 0 | 0 | 0 | 0 | 0 | 0
Single Family | Electric FAF | FloorSqft | HZ3 | Electric FAFHZ3FLOOR R0 - R25 (cooling savings) | Single Family Weatherization - Insulate Floor - R0 to R25 - Heating Zone 3 (Electric FAF) | FLOOR R0 - R25 (cooling savings) | -57.7868 | 45 | 0 | 0 | ResCACPNW | 0 | 0 | 0 | 0 | 0 | 0 | 0 | 0
Single Family | Electric FAF | FloorSqft | HZ3 | Electric FAFHZ3FLOOR R0 - R30 (cooling savings) | Single Family Weatherization - Insulate Floor - R0 to R30 - Heating Zone 3 (Electric FAF) | FLOOR R0 - R30 (cooling savings) | -62.4808 | 45 | 0 | 0 | ResCACPNW | 0 | 0 | 0 | 0 | 0 | 0 | 0 | 0
Single Family | Electric FAF | WindowSqft | HZ3 | Electric FAFHZ3WINDOW CL30 Prime Window Replacement of Single Pane Base (cooling savings) | Windows - Single Pane to Class 30 - Heating Zone 3 (Electric FAF) | WINDOW CL30 Prime Window Replacement of Single Pane Base (cooling savings) | 81.6985 | 45 | 0 | 0 | ResCACPNW | 0 | 0 | 0 | 0 | 0 | 0 | 0 | 0
Single Family | Electric FAF | WindowSqft | HZ3 | Electric FAFHZ3WINDOW CL30 Prime Window Replacement of Double Pane Base (cooling savings) | Windows - Double Pane to Class 30 - Heating Zone 3 (Electric FAF) | WINDOW CL30 Prime Window Replacement of Double Pane Base (cooling savings) | 120.7393 | 45 | 0 | 0 | ResCACPNW | 0 | 0 | 0 | 0 | 0 | 0 | 0 | 0
Single Family | Electric FAF | WindowSqft | HZ3 | Electric FAFHZ3WINDOW CL22 Prime Window Replacement of Single Pane Base (cooling savings) | Windows - Single Pane to Class 22 - Heating Zone 3 (Electric FAF) | WINDOW CL22 Prime Window Replacement of Single Pane Base (cooling savings) | 86.8025 | 45 | 0 | 0 | ResCACPNW | 0 | 0 | 0 | 0 | 0 | 0 | 0 | 0
Single Family | Electric FAF | WindowSqft | HZ3 | Electric FAFHZ3WINDOW CL22 Prime Window Replacement of Double Pane Base (cooling savings) | Windows - Double Pane to Class 22 - Heating Zone 3 (Electric FAF) | WINDOW CL22 Prime Window Replacement of Double Pane Base (cooling savings) | 125.8434 | 45 | 0 | 0 | ResCACPNW | 0 | 0 | 0 | 0 | 0 | 0 | 0 | 0
Single Family | Electric FAF | HomeSqft | HZ3 | Electric FAFHZ3CFM50 Infiltration Reduction (cooling savings) | Infiltration Reduction - CFM50 reduction - Heating Zone 3 (Electric FAF) | CFM50 Infiltration Reduction (cooling savings) | -13.3769 | 15 | 0 | 0 | ResCACPNW | 0 | 0 | 0 | 0 | 0 | 0 | 0 | 0
Single Family | Zonal/DHP | AtticSqft | HZ1 | Zonal/DHPHZ1ATTIC R0 - R38 (cooling savings) | Single Family Weatherization - Insulate Attic - R0 to R38 - Heating Zone 1 (Zonal or DHP) | ATTIC R0 - R38 (cooling savings) | 317.3941 | 45 | 0 | 0 | ResCACPNW | 0 | 0 | 0 | 0 | 0 | 0 | 0 | 0
Single Family | Zonal/DHP | AtticSqft | HZ1 | Zonal/DHPHZ1ATTIC R0 - R49 (cooling savings) | Single Family Weatherization - Insulate Attic - R0 to R49 - Heating Zone 1 (Zonal or DHP) | ATTIC R0 - R49 (cooling savings) | 321.1672 | 45 | 0 | 0 | ResCACPNW | 0 | 0 | 0 | 0 | 0 | 0 | 0 | 0
Single Family | Zonal/DHP | AtticSqft | HZ1 | Zonal/DHPHZ1ATTIC R11 - R38 (cooling savings) | Single Family Weatherization - Insulate Attic - R11 to R38 - Heating Zone 1 (Zonal or DHP) | ATTIC R11 - R38 (cooling savings) | 45.8305 | 45 | 0 | 0 | ResCACPNW | 0 | 0 | 0 | 0 | 0 | 0 | 0 | 0
Single Family | Zonal/DHP | AtticSqft | HZ1 | Zonal/DHPHZ1ATTIC R11 - R49 (cooling savings) | Single Family Weatherization - Insulate Attic - R11 to R49 - Heating Zone 1 (Zonal or DHP) | ATTIC R11 - R49 (cooling savings) | 49.6037 | 45 | 0 | 0 | ResCACPNW | 0 | 0 | 0 | 0 | 0 | 0 | 0 | 0
Single Family | Zonal/DHP | AtticSqft | HZ1 | Zonal/DHPHZ1ATTIC R19 - R38 (cooling savings) | Single Family Weatherization - Insulate Attic - R19 to R38 - Heating Zone 1 (Zonal or DHP) | ATTIC R19 - R38 (cooling savings) | 18.6872 | 45 | 0 | 0 | ResCACPNW | 0 | 0 | 0 | 0 | 0 | 0 | 0 | 0
Single Family | Zonal/DHP | AtticSqft | HZ1 | Zonal/DHPHZ1ATTIC R19 - R49 (cooling savings) | Single Family Weatherization - Insulate Attic - R19 to R49 - Heating Zone 1 (Zonal or DHP) | ATTIC R19 - R49 (cooling savings) | 22.4604 | 45 | 0 | 0 | ResCACPNW | 0 | 0 | 0 | 0 | 0 | 0 | 0 | 0
Single Family | Zonal/DHP | Wallsqft | HZ1 | Zonal/DHPHZ1WALL R0 - R11 (cooling savings) | Single Family Weatherization - Insulate Wall - R0 to R11 - Heating Zone 1 (Zonal or DHP) | WALL R0 - R11 (cooling savings) | 57.0037 | 45 | 0 | 0 | ResCACPNW | 0 | 0 | 0 | 0 | 0 | 0 | 0 | 0
Single Family | Zonal/DHP | FloorSqft | HZ1 | Zonal/DHPHZ1FLOOR R0 - R19 (cooling savings) | Single Family Weatherization - Insulate Floor - R0 to R19 - Heating Zone 1 (Zonal or DHP) | FLOOR R0 - R19 (cooling savings) | -43.5814 | 45 | 0 | 0 | ResCACPNW | 0 | 0 | 0 | 0 | 0 | 0 | 0 | 0
Single Family | Zonal/DHP | FloorSqft | HZ1 | Zonal/DHPHZ1FLOOR R0 - R25 (cooling savings) | Single Family Weatherization - Insulate Floor - R0 to R25 - Heating Zone 1 (Zonal or DHP) | FLOOR R0 - R25 (cooling savings) | -48.4149 | 45 | 0 | 0 | ResCACPNW | 0 | 0 | 0 | 0 | 0 | 0 | 0 | 0
Single Family | Zonal/DHP | FloorSqft | HZ1 | Zonal/DHPHZ1FLOOR R0 - R30 (cooling savings) | Single Family Weatherization - Insulate Floor - R0 to R30 - Heating Zone 1 (Zonal or DHP) | FLOOR R0 - R30 (cooling savings) | -51.5774 | 45 | 0 | 0 | ResCACPNW | 0 | 0 | 0 | 0 | 0 | 0 | 0 | 0
Single Family | Zonal/DHP | WindowSqft | HZ1 | Zonal/DHPHZ1WINDOW CL30 Prime Window Replacement of Single Pane Base (cooling savings) | Windows - Single Pane to Class 30 - Heating Zone 1 (Zonal or DHP) | WINDOW CL30 Prime Window Replacement of Single Pane Base (cooling savings) | 99.2259 | 45 | 0 | 0 | ResCACPNW | 0 | 0 | 0 | 0 | 0 | 0 | 0 | 0
Single Family | Zonal/DHP | WindowSqft | HZ1 | Zonal/DHPHZ1WINDOW CL30 Prime Window Replacement of Double Pane Base (cooling savings) | Windows - Double Pane to Class 30 - Heating Zone 1 (Zonal or DHP) | WINDOW CL30 Prime Window Replacement of Double Pane Base (cooling savings) | 122.1119 | 45 | 0 | 0 | ResCACPNW | 0 | 0 | 0 | 0 | 0 | 0 | 0 | 0
Single Family | Zonal/DHP | WindowSqft | HZ1 | Zonal/DHPHZ1WINDOW CL22 Prime Window Replacement of Single Pane Base (cooling savings) | Windows - Single Pane to Class 22 - Heating Zone 1 (Zonal or DHP) | WINDOW CL22 Prime Window Replacement of Single Pane Base (cooling savings) | 106.9423 | 45 | 0 | 0 | ResCACPNW | 0 | 0 | 0 | 0 | 0 | 0 | 0 | 0
Single Family | Zonal/DHP | WindowSqft | HZ1 | Zonal/DHPHZ1WINDOW CL22 Prime Window Replacement of Double Pane Base (cooling savings) | Windows - Double Pane to Class 22 - Heating Zone 1 (Zonal or DHP) | WINDOW CL22 Prime Window Replacement of Double Pane Base (cooling savings) | 129.8283 | 45 | 0 | 0 | ResCACPNW | 0 | 0 | 0 | 0 | 0 | 0 | 0 | 0
Single Family | Zonal/DHP | HomeSqft | HZ1 | Zonal/DHPHZ1CFM50 Infiltration Reduction (cooling savings) | Infiltration Reduction - CFM50 reduction - Heating Zone 1 (Zonal or DHP) | CFM50 Infiltration Reduction (cooling savings) | 9.4899 | 15 | 0 | 0 | ResCACPNW | 0 | 0 | 0 | 0 | 0 | 0 | 0 | 0
Single Family | Zonal/DHP | AtticSqft | HZ2 | Zonal/DHPHZ2ATTIC R0 - R38 (cooling savings) | Single Family Weatherization - Insulate Attic - R0 to R38 - Heating Zone 2 (Zonal or DHP) | ATTIC R0 - R38 (cooling savings) | 534.5327 | 45 | 0 | 0 | ResCACPNW | 0 | 0 | 0 | 0 | 0 | 0 | 0 | 0
Single Family | Zonal/DHP | AtticSqft | HZ2 | Zonal/DHPHZ2ATTIC R0 - R49 (cooling savings) | Single Family Weatherization - Insulate Attic - R0 to R49 - Heating Zone 2 (Zonal or DHP) | ATTIC R0 - R49 (cooling savings) | 540.7903 | 45 | 0 | 0 | ResCACPNW | 0 | 0 | 0 | 0 | 0 | 0 | 0 | 0
Single Family | Zonal/DHP | AtticSqft | HZ2 | Zonal/DHPHZ2ATTIC R11 - R38 (cooling savings) | Single Family Weatherization - Insulate Attic - R11 to R38 - Heating Zone 2 (Zonal or DHP) | ATTIC R11 - R38 (cooling savings) | 76.247 | 45 | 0 | 0 | ResCACPNW | 0 | 0 | 0 | 0 | 0 | 0 | 0 | 0
Single Family | Zonal/DHP | AtticSqft | HZ2 | Zonal/DHPHZ2ATTIC R11 - R49 (cooling savings) | Single Family Weatherization - Insulate Attic - R11 to R49 - Heating Zone 2 (Zonal or DHP) | ATTIC R11 - R49 (cooling savings) | 82.5046 | 45 | 0 | 0 | ResCACPNW | 0 | 0 | 0 | 0 | 0 | 0 | 0 | 0
Single Family | Zonal/DHP | AtticSqft | HZ2 | Zonal/DHPHZ2ATTIC R19 - R38 (cooling savings) | Single Family Weatherization - Insulate Attic - R19 to R38 - Heating Zone 2 (Zonal or DHP) | ATTIC R19 - R38 (cooling savings) | 31.0293 | 45 | 0 | 0 | ResCACPNW | 0 | 0 | 0 | 0 | 0 | 0 | 0 | 0
Single Family | Zonal/DHP | AtticSqft | HZ2 | Zonal/DHPHZ2ATTIC R19 - R49 (cooling savings) | Single Family Weatherization - Insulate Attic - R19 to R49 - Heating Zone 2 (Zonal or DHP) | ATTIC R19 - R49 (cooling savings) | 37.2869 | 45 | 0 | 0 | ResCACPNW | 0 | 0 | 0 | 0 | 0 | 0 | 0 | 0
Single Family | Zonal/DHP | Wallsqft | HZ2 | Zonal/DHPHZ2WALL R0 - R11 (cooling savings) | Single Family Weatherization - Insulate Wall - R0 to R11 - Heating Zone 2 (Zonal or DHP) | WALL R0 - R11 (cooling savings) | 87.9224 | 45 | 0 | 0 | ResCACPNW | 0 | 0 | 0 | 0 | 0 | 0 | 0 | 0
Single Family | Zonal/DHP | FloorSqft | HZ2 | Zonal/DHPHZ2FLOOR R0 - R19 (cooling savings) | Single Family Weatherization - Insulate Floor - R0 to R19 - Heating Zone 2 (Zonal or DHP) | FLOOR R0 - R19 (cooling savings) | -79.4963 | 45 | 0 | 0 | ResCACPNW | 0 | 0 | 0 | 0 | 0 | 0 | 0 | 0
Single Family | Zonal/DHP | FloorSqft | HZ2 | Zonal/DHPHZ2FLOOR R0 - R25 (cooling savings) | Single Family Weatherization - Insulate Floor - R0 to R25 - Heating Zone 2 (Zonal or DHP) | FLOOR R0 - R25 (cooling savings) | -88.2339 | 45 | 0 | 0 | ResCACPNW | 0 | 0 | 0 | 0 | 0 | 0 | 0 | 0
Single Family | Zonal/DHP | FloorSqft | HZ2 | Zonal/DHPHZ2FLOOR R0 - R30 (cooling savings) | Single Family Weatherization - Insulate Floor - R0 to R30 - Heating Zone 2 (Zonal or DHP) | FLOOR R0 - R30 (cooling savings) | -93.9309 | 45 | 0 | 0 | ResCACPNW | 0 | 0 | 0 | 0 | 0 | 0 | 0 | 0
Single Family | Zonal/DHP | WindowSqft | HZ2 | Zonal/DHPHZ2WINDOW CL30 Prime Window Replacement of Single Pane Base (cooling savings) | Windows - Single Pane to Class 30 - Heating Zone 2 (Zonal or DHP) | WINDOW CL30 Prime Window Replacement of Single Pane Base (cooling savings) | 165.3237 | 45 | 0 | 0 | ResCACPNW | 0 | 0 | 0 | 0 | 0 | 0 | 0 | 0
Single Family | Zonal/DHP | WindowSqft | HZ2 | Zonal/DHPHZ2WINDOW CL30 Prime Window Replacement of Double Pane Base (cooling savings) | Windows - Double Pane to Class 30 - Heating Zone 2 (Zonal or DHP) | WINDOW CL30 Prime Window Replacement of Double Pane Base (cooling savings) | 206.9373 | 45 | 0 | 0 | ResCACPNW | 0 | 0 | 0 | 0 | 0 | 0 | 0 | 0
Single Family | Zonal/DHP | WindowSqft | HZ2 | Zonal/DHPHZ2WINDOW CL22 Prime Window Replacement of Single Pane Base (cooling savings) | Windows - Single Pane to Class 22 - Heating Zone 2 (Zonal or DHP) | WINDOW CL22 Prime Window Replacement of Single Pane Base (cooling savings) | 178.0438 | 45 | 0 | 0 | ResCACPNW | 0 | 0 | 0 | 0 | 0 | 0 | 0 | 0
Single Family | Zonal/DHP | WindowSqft | HZ2 | Zonal/DHPHZ2WINDOW CL22 Prime Window Replacement of Double Pane Base (cooling savings) | Windows - Double Pane to Class 22 - Heating Zone 2 (Zonal or DHP) | WINDOW CL22 Prime Window Replacement of Double Pane Base (cooling savings) | 219.6575 | 45 | 0 | 0 | ResCACPNW | 0 | 0 | 0 | 0 | 0 | 0 | 0 | 0
Single Family | Zonal/DHP | HomeSqft | HZ2 | Zonal/DHPHZ2CFM50 Infiltration Reduction (cooling savings) | Infiltration Reduction - CFM50 reduction - Heating Zone 2 (Zonal or DHP) | CFM50 Infiltration Reduction (cooling savings) | 11.6288 | 15 | 0 | 0 | ResCACPNW | 0 | 0 | 0 | 0 | 0 | 0 | 0 | 0
Single Family | Zonal/DHP | AtticSqft | HZ3 | Zonal/DHPHZ3ATTIC R0 - R38 (cooling savings) | Single Family Weatherization - Insulate Attic - R0 to R38 - Heating Zone 3 (Zonal or DHP) | ATTIC R0 - R38 (cooling savings) | 53.4884 | 45 | 0 | 0 | ResCACPNW | 0 | 0 | 0 | 0 | 0 | 0 | 0 | 0
Single Family | Zonal/DHP | AtticSqft | HZ3 | Zonal/DHPHZ3ATTIC R0 - R49 (cooling savings) | Single Family Weatherization - Insulate Attic - R0 to R49 - Heating Zone 3 (Zonal or DHP) | ATTIC R0 - R49 (cooling savings) | 53.9588 | 45 | 0 | 0 | ResCACPNW | 0 | 0 | 0 | 0 | 0 | 0 | 0 | 0
Single Family | Zonal/DHP | AtticSqft | HZ3 | Zonal/DHPHZ3ATTIC R11 - R38 (cooling savings) | Single Family Weatherization - Insulate Attic - R11 to R38 - Heating Zone 3 (Zonal or DHP) | ATTIC R11 - R38 (cooling savings) | 6.1065 | 45 | 0 | 0 | ResCACPNW | 0 | 0 | 0 | 0 | 0 | 0 | 0 | 0
Single Family | Zonal/DHP | AtticSqft | HZ3 | Zonal/DHPHZ3ATTIC R11 - R49 (cooling savings) | Single Family Weatherization - Insulate Attic - R11 to R49 - Heating Zone 3 (Zonal or DHP) | ATTIC R11 - R49 (cooling savings) | 6.577 | 45 | 0 | 0 | ResCACPNW | 0 | 0 | 0 | 0 | 0 | 0 | 0 | 0
Single Family | Zonal/DHP | AtticSqft | HZ3 | Zonal/DHPHZ3ATTIC R19 - R38 (cooling savings) | Single Family Weatherization - Insulate Attic - R19 to R38 - Heating Zone 3 (Zonal or DHP) | ATTIC R19 - R38 (cooling savings) | 2.4067 | 45 | 0 | 0 | ResCACPNW | 0 | 0 | 0 | 0 | 0 | 0 | 0 | 0
Single Family | Zonal/DHP | AtticSqft | HZ3 | Zonal/DHPHZ3ATTIC R19 - R49 (cooling savings) | Single Family Weatherization - Insulate Attic - R19 to R49 - Heating Zone 3 (Zonal or DHP) | ATTIC R19 - R49 (cooling savings) | 2.8771 | 45 | 0 | 0 | ResCACPNW | 0 | 0 | 0 | 0 | 0 | 0 | 0 | 0
Single Family | Zonal/DHP | Wallsqft | HZ3 | Zonal/DHPHZ3WALL R0 - R11 (cooling savings) | Single Family Weatherization - Insulate Wall - R0 to R11 - Heating Zone 3 (Zonal or DHP) | WALL R0 - R11 (cooling savings) | 2.6226 | 45 | 0 | 0 | ResCACPNW | 0 | 0 | 0 | 0 | 0 | 0 | 0 | 0
Single Family | Zonal/DHP | FloorSqft | HZ3 | Zonal/DHPHZ3FLOOR R0 - R19 (cooling savings) | Single Family Weatherization - Insulate Floor - R0 to R19 - Heating Zone 3 (Zonal or DHP) | FLOOR R0 - R19 (cooling savings) | -8.1089 | 45 | 0 | 0 | ResCACPNW | 0 | 0 | 0 | 0 | 0 | 0 | 0 | 0
Single Family | Zonal/DHP | FloorSqft | HZ3 | Zonal/DHPHZ3FLOOR R0 - R25 (cooling savings) | Single Family Weatherization - Insulate Floor - R0 to R25 - Heating Zone 3 (Zonal or DHP) | FLOOR R0 - R25 (cooling savings) | -9.2252 | 45 | 0 | 0 | ResCACPNW | 0 | 0 | 0 | 0 | 0 | 0 | 0 | 0
Single Family | Zonal/DHP | FloorSqft | HZ3 | Zonal/DHPHZ3FLOOR R0 - R30 (cooling savings) | Single Family Weatherization - Insulate Floor - R0 to R30 - Heating Zone 3 (Zonal or DHP) | FLOOR R0 - R30 (cooling savings) | -9.9745 | 45 | 0 | 0 | ResCACPNW | 0 | 0 | 0 | 0 | 0 | 0 | 0 | 0
Single Family | Zonal/DHP | WindowSqft | HZ3 | Zonal/DHPHZ3WINDOW CL30 Prime Window Replacement of Single Pane Base (cooling savings) | Windows - Single Pane to Class 30 - Heating Zone 3 (Zonal or DHP) | WINDOW CL30 Prime Window Replacement of Single Pane Base (cooling savings) | 13.0425 | 45 | 0 | 0 | ResCACPNW | 0 | 0 | 0 | 0 | 0 | 0 | 0 | 0
Single Family | Zonal/DHP | WindowSqft | HZ3 | Zonal/DHPHZ3WINDOW CL30 Prime Window Replacement of Double Pane Base (cooling savings) | Windows - Double Pane to Class 30 - Heating Zone 3 (Zonal or DHP) | WINDOW CL30 Prime Window Replacement of Double Pane Base (cooling savings) | 19.275 | 45 | 0 | 0 | ResCACPNW | 0 | 0 | 0 | 0 | 0 | 0 | 0 | 0
Single Family | Zonal/DHP | WindowSqft | HZ3 | Zonal/DHPHZ3WINDOW CL22 Prime Window Replacement of Single Pane Base (cooling savings) | Windows - Single Pane to Class 22 - Heating Zone 3 (Zonal or DHP) | WINDOW CL22 Prime Window Replacement of Single Pane Base (cooling savings) | 13.8573 | 45 | 0 | 0 | ResCACPNW | 0 | 0 | 0 | 0 | 0 | 0 | 0 | 0
Single Family | Zonal/DHP | WindowSqft | HZ3 | Zonal/DHPHZ3WINDOW CL22 Prime Window Replacement of Double Pane Base (cooling savings) | Windows - Double Pane to Class 22 - Heating Zone 3 (Zonal or DHP) | WINDOW CL22 Prime Window Replacement of Double Pane Base (cooling savings) | 20.0898 | 45 | 0 | 0 | ResCACPNW | 0 | 0 | 0 | 0 | 0 | 0 | 0 | 0
Single Family | Zonal/DHP | HomeSqft | HZ3 | Zonal/DHPHZ3CFM50 Infiltration Reduction (cooling savings) | Infiltration Reduction - CFM50 reduction - Heating Zone 3 (Zonal or DHP) | CFM50 Infiltration Reduction (cooling savings) | -2.1355 | 15 | 0 | 0 | ResCACPNW | 0 | 0 | 0 | 0 | 0 | 0 | 0 | 0
Single Family | Heat Pump | AtticSqft | HZ1 | Heat PumpHZ1ATTIC R0 - R38 (cooling savings) | Single Family Weatherization - Insulate Attic - R0 to R38 - Heating Zone 1 (Heat Pump) | ATTIC R0 - R38 (cooling savings) | 159.2659 | 45 | 0 | 0 | ResCACPNW | 0 | 0 | 0 | 0 | 0 | 0 | 0 | 0
Single Family | Heat Pump | AtticSqft | HZ1 | Heat PumpHZ1ATTIC R0 - R49 (cooling savings) | Single Family Weatherization - Insulate Attic - R0 to R49 - Heating Zone 1 (Heat Pump) | ATTIC R0 - R49 (cooling savings) | 161.1746 | 45 | 0 | 0 | ResCACPNW | 0 | 0 | 0 | 0 | 0 | 0 | 0 | 0
Single Family | Heat Pump | AtticSqft | HZ1 | Heat PumpHZ1ATTIC R11 - R38 (cooling savings) | Single Family Weatherization - Insulate Attic - R11 to R38 - Heating Zone 1 (Heat Pump) | ATTIC R11 - R38 (cooling savings) | 23.1467 | 45 | 0 | 0 | ResCACPNW | 0 | 0 | 0 | 0 | 0 | 0 | 0 | 0
Single Family | Heat Pump | AtticSqft | HZ1 | Heat PumpHZ1ATTIC R11 - R49 (cooling savings) | Single Family Weatherization - Insulate Attic - R11 to R49 - Heating Zone 1 (Heat Pump) | ATTIC R11 - R49 (cooling savings) | 25.0554 | 45 | 0 | 0 | ResCACPNW | 0 | 0 | 0 | 0 | 0 | 0 | 0 | 0
Single Family | Heat Pump | AtticSqft | HZ1 | Heat PumpHZ1ATTIC R19 - R38 (cooling savings) | Single Family Weatherization - Insulate Attic - R19 to R38 - Heating Zone 1 (Heat Pump) | ATTIC R19 - R38 (cooling savings) | 9.4465 | 45 | 0 | 0 | ResCACPNW | 0 | 0 | 0 | 0 | 0 | 0 | 0 | 0
Single Family | Heat Pump | AtticSqft | HZ1 | Heat PumpHZ1ATTIC R19 - R49 (cooling savings) | Single Family Weatherization - Insulate Attic - R19 to R49 - Heating Zone 1 (Heat Pump) | ATTIC R19 - R49 (cooling savings) | 11.3552 | 45 | 0 | 0 | ResCACPNW | 0 | 0 | 0 | 0 | 0 | 0 | 0 | 0
Single Family | Heat Pump | Wallsqft | HZ1 | Heat PumpHZ1WALL R0 - R11 (cooling savings) | Single Family Weatherization - Insulate Wall - R0 to R11 - Heating Zone 1 (Heat Pump) | WALL R0 - R11 (cooling savings) | 29.5451 | 45 | 0 | 0 | ResCACPNW | 0 | 0 | 0 | 0 | 0 | 0 | 0 | 0
Single Family | Heat Pump | FloorSqft | HZ1 | Heat PumpHZ1FLOOR R0 - R19 (cooling savings) | Single Family Weatherization - Insulate Floor - R0 to R19 - Heating Zone 1 (Heat Pump) | FLOOR R0 - R19 (cooling savings) | -21.3824 | 45 | 0 | 0 | ResCACPNW | 0 | 0 | 0 | 0 | 0 | 0 | 0 | 0
Single Family | Heat Pump | FloorSqft | HZ1 | Heat PumpHZ1FLOOR R0 - R25 (cooling savings) | Single Family Weatherization - Insulate Floor - R0 to R25 - Heating Zone 1 (Heat Pump) | FLOOR R0 - R25 (cooling savings) | -23.7489 | 45 | 0 | 0 | ResCACPNW | 0 | 0 | 0 | 0 | 0 | 0 | 0 | 0
Single Family | Heat Pump | FloorSqft | HZ1 | Heat PumpHZ1FLOOR R0 - R30 (cooling savings) | Single Family Weatherization - Insulate Floor - R0 to R30 - Heating Zone 1 (Heat Pump) | FLOOR R0 - R30 (cooling savings) | -25.2978 | 45 | 0 | 0 | ResCACPNW | 0 | 0 | 0 | 0 | 0 | 0 | 0 | 0
Single Family | Heat Pump | WindowSqft | HZ1 | Heat PumpHZ1WINDOW CL30 Prime Window Replacement of Single Pane Base (cooling savings) | Windows - Single Pane to Class 30 - Heating Zone 1 (Heat Pump) | WINDOW CL30 Prime Window Replacement of Single Pane Base (cooling savings) | 50.1049 | 45 | 0 | 0 | ResCACPNW | 0 | 0 | 0 | 0 | 0 | 0 | 0 | 0
Single Family | Heat Pump | WindowSqft | HZ1 | Heat PumpHZ1WINDOW CL30 Prime Window Replacement of Double Pane Base (cooling savings) | Windows - Double Pane to Class 30 - Heating Zone 1 (Heat Pump) | WINDOW CL30 Prime Window Replacement of Double Pane Base (cooling savings) | 61.2451 | 45 | 0 | 0 | ResCACPNW | 0 | 0 | 0 | 0 | 0 | 0 | 0 | 0
Single Family | Heat Pump | WindowSqft | HZ1 | Heat PumpHZ1WINDOW CL22 Prime Window Replacement of Single Pane Base (cooling savings) | Windows - Single Pane to Class 22 - Heating Zone 1 (Heat Pump) | WINDOW CL22 Prime Window Replacement of Single Pane Base (cooling savings) | 54.0213 | 45 | 0 | 0 | ResCACPNW | 0 | 0 | 0 | 0 | 0 | 0 | 0 | 0
Single Family | Heat Pump | WindowSqft | HZ1 | Heat PumpHZ1WINDOW CL22 Prime Window Replacement of Double Pane Base (cooling savings) | Windows - Double Pane to Class 22 - Heating Zone 1 (Heat Pump) | WINDOW CL22 Prime Window Replacement of Double Pane Base (cooling savings) | 65.1615 | 45 | 0 | 0 | ResCACPNW | 0 | 0 | 0 | 0 | 0 | 0 | 0 | 0
Single Family | Heat Pump | HomeSqft | HZ1 | Heat PumpHZ1CFM50 Infiltration Reduction (cooling savings) | Infiltration Reduction - CFM50 reduction - Heating Zone 1 (Heat Pump) | CFM50 Infiltration Reduction (cooling savings) | 5.2676 | 15 | 0 | 0 | ResCACPNW | 0 | 0 | 0 | 0 | 0 | 0 | 0 | 0
Single Family | Heat Pump | AtticSqft | HZ2 | Heat PumpHZ2ATTIC R0 - R38 (cooling savings) | Single Family Weatherization - Insulate Attic - R0 to R38 - Heating Zone 2 (Heat Pump) | ATTIC R0 - R38 (cooling savings) | 229.2168 | 45 | 0 | 0 | ResCACPNW | 0 | 0 | 0 | 0 | 0 | 0 | 0 | 0
Single Family | Heat Pump | AtticSqft | HZ2 | Heat PumpHZ2ATTIC R0 - R49 (cooling savings) | Single Family Weatherization - Insulate Attic - R0 to R49 - Heating Zone 2 (Heat Pump) | ATTIC R0 - R49 (cooling savings) | 231.9311 | 45 | 0 | 0 | ResCACPNW | 0 | 0 | 0 | 0 | 0 | 0 | 0 | 0
Single Family | Heat Pump | AtticSqft | HZ2 | Heat PumpHZ2ATTIC R11 - R38 (cooling savings) | Single Family Weatherization - Insulate Attic - R11 to R38 - Heating Zone 2 (Heat Pump) | ATTIC R11 - R38 (cooling savings) | 32.9973 | 45 | 0 | 0 | ResCACPNW | 0 | 0 | 0 | 0 | 0 | 0 | 0 | 0
Single Family | Heat Pump | AtticSqft | HZ2 | Heat PumpHZ2ATTIC R11 - R49 (cooling savings) | Single Family Weatherization - Insulate Attic - R11 to R49 - Heating Zone 2 (Heat Pump) | ATTIC R11 - R49 (cooling savings) | 35.7116 | 45 | 0 | 0 | ResCACPNW | 0 | 0 | 0 | 0 | 0 | 0 | 0 | 0
Single Family | Heat Pump | AtticSqft | HZ2 | Heat PumpHZ2ATTIC R19 - R38 (cooling savings) | Single Family Weatherization - Insulate Attic - R19 to R38 - Heating Zone 2 (Heat Pump) | ATTIC R19 - R38 (cooling savings) | 13.4456 | 45 | 0 | 0 | ResCACPNW | 0 | 0 | 0 | 0 | 0 | 0 | 0 | 0
Single Family | Heat Pump | AtticSqft | HZ2 | Heat PumpHZ2ATTIC R19 - R49 (cooling savings) | Single Family Weatherization - Insulate Attic - R19 to R49 - Heating Zone 2 (Heat Pump) | ATTIC R19 - R49 (cooling savings) | 16.1599 | 45 | 0 | 0 | ResCACPNW | 0 | 0 | 0 | 0 | 0 | 0 | 0 | 0
Single Family | Heat Pump | Wallsqft | HZ2 | Heat PumpHZ2WALL R0 - R11 (cooling savings) | Single Family Weatherization - Insulate Wall - R0 to R11 - Heating Zone 2 (Heat Pump) | WALL R0 - R11 (cooling savings) | 39.4728 | 45 | 0 | 0 | ResCACPNW | 0 | 0 | 0 | 0 | 0 | 0 | 0 | 0
Single Family | Heat Pump | FloorSqft | HZ2 | Heat PumpHZ2FLOOR R0 - R19 (cooling savings) | Single Family Weatherization - Insulate Floor - R0 to R19 - Heating Zone 2 (Heat Pump) | FLOOR R0 - R19 (cooling savings) | -33.2885 | 45 | 0 | 0 | ResCACPNW | 0 | 0 | 0 | 0 | 0 | 0 | 0 | 0
Single Family | Heat Pump | FloorSqft | HZ2 | Heat PumpHZ2FLOOR R0 - R25 (cooling savings) | Single Family Weatherization - Insulate Floor - R0 to R25 - Heating Zone 2 (Heat Pump) | FLOOR R0 - R25 (cooling savings) | -36.93 | 45 | 0 | 0 | ResCACPNW | 0 | 0 | 0 | 0 | 0 | 0 | 0 | 0
Single Family | Heat Pump | FloorSqft | HZ2 | Heat PumpHZ2FLOOR R0 - R30 (cooling savings) | Single Family Weatherization - Insulate Floor - R0 to R30 - Heating Zone 2 (Heat Pump) | FLOOR R0 - R30 (cooling savings) | -39.304 | 45 | 0 | 0 | ResCACPNW | 0 | 0 | 0 | 0 | 0 | 0 | 0 | 0
Single Family | Heat Pump | WindowSqft | HZ2 | Heat PumpHZ2WINDOW CL30 Prime Window Replacement of Single Pane Base (cooling savings) | Windows - Single Pane to Class 30 - Heating Zone 2 (Heat Pump) | WINDOW CL30 Prime Window Replacement of Single Pane Base (cooling savings) | 71.5386 | 45 | 0 | 0 | ResCACPNW | 0 | 0 | 0 | 0 | 0 | 0 | 0 | 0
Single Family | Heat Pump | WindowSqft | HZ2 | Heat PumpHZ2WINDOW CL30 Prime Window Replacement of Double Pane Base (cooling savings) | Windows - Double Pane to Class 30 - Heating Zone 2 (Heat Pump) | WINDOW CL30 Prime Window Replacement of Double Pane Base (cooling savings) | 88.7436 | 45 | 0 | 0 | ResCACPNW | 0 | 0 | 0 | 0 | 0 | 0 | 0 | 0
Single Family | Heat Pump | WindowSqft | HZ2 | Heat PumpHZ2WINDOW CL22 Prime Window Replacement of Single Pane Base (cooling savings) | Windows - Single Pane to Class 22 - Heating Zone 2 (Heat Pump) | WINDOW CL22 Prime Window Replacement of Single Pane Base (cooling savings) | 77.083 | 45 | 0 | 0 | ResCACPNW | 0 | 0 | 0 | 0 | 0 | 0 | 0 | 0
Single Family | Heat Pump | WindowSqft | HZ2 | Heat PumpHZ2WINDOW CL22 Prime Window Replacement of Double Pane Base (cooling savings) | Windows - Double Pane to Class 22 - Heating Zone 2 (Heat Pump) | WINDOW CL22 Prime Window Replacement of Double Pane Base (cooling savings) | 94.2879 | 45 | 0 | 0 | ResCACPNW | 0 | 0 | 0 | 0 | 0 | 0 | 0 | 0
Single Family | Heat Pump | HomeSqft | HZ2 | Heat PumpHZ2CFM50 Infiltration Reduction (cooling savings) | Infiltration Reduction - CFM50 reduction - Heating Zone 2 (Heat Pump) | CFM50 Infiltration Reduction (cooling savings) | 5.9371 | 15 | 0 | 0 | ResCACPNW | 0 | 0 | 0 | 0 | 0 | 0 | 0 | 0
Single Family | Heat Pump | AtticSqft | HZ3 | Heat PumpHZ3ATTIC R0 - R38 (cooling savings) | Single Family Weatherization - Insulate Attic - R0 to R38 - Heating Zone 3 (Heat Pump) | ATTIC R0 - R38 (cooling savings) | 29.1036 | 45 | 0 | 0 | ResCACPNW | 0 | 0 | 0 | 0 | 0 | 0 | 0 | 0
Single Family | Heat Pump | AtticSqft | HZ3 | Heat PumpHZ3ATTIC R0 - R49 (cooling savings) | Single Family Weatherization - Insulate Attic - R0 to R49 - Heating Zone 3 (Heat Pump) | ATTIC R0 - R49 (cooling savings) | 29.3596 | 45 | 0 | 0 | ResCACPNW | 0 | 0 | 0 | 0 | 0 | 0 | 0 | 0
Single Family | Heat Pump | AtticSqft | HZ3 | Heat PumpHZ3ATTIC R11 - R38 (cooling savings) | Single Family Weatherization - Insulate Attic - R11 to R38 - Heating Zone 3 (Heat Pump) | ATTIC R11 - R38 (cooling savings) | 3.3226 | 45 | 0 | 0 | ResCACPNW | 0 | 0 | 0 | 0 | 0 | 0 | 0 | 0
Single Family | Heat Pump | AtticSqft | HZ3 | Heat PumpHZ3ATTIC R11 - R49 (cooling savings) | Single Family Weatherization - Insulate Attic - R11 to R49 - Heating Zone 3 (Heat Pump) | ATTIC R11 - R49 (cooling savings) | 3.5786 | 45 | 0 | 0 | ResCACPNW | 0 | 0 | 0 | 0 | 0 | 0 | 0 | 0
Single Family | Heat Pump | AtticSqft | HZ3 | Heat PumpHZ3ATTIC R19 - R38 (cooling savings) | Single Family Weatherization - Insulate Attic - R19 to R38 - Heating Zone 3 (Heat Pump) | ATTIC R19 - R38 (cooling savings) | 1.3095 | 45 | 0 | 0 | ResCACPNW | 0 | 0 | 0 | 0 | 0 | 0 | 0 | 0
Single Family | Heat Pump | AtticSqft | HZ3 | Heat PumpHZ3ATTIC R19 - R49 (cooling savings) | Single Family Weatherization - Insulate Attic - R19 to R49 - Heating Zone 3 (Heat Pump) | ATTIC R19 - R49 (cooling savings) | 1.5655 | 45 | 0 | 0 | ResCACPNW | 0 | 0 | 0 | 0 | 0 | 0 | 0 | 0
Single Family | Heat Pump | Wallsqft | HZ3 | Heat PumpHZ3WALL R0 - R11 (cooling savings) | Single Family Weatherization - Insulate Wall - R0 to R11 - Heating Zone 3 (Heat Pump) | WALL R0 - R11 (cooling savings) | 1.427 | 45 | 0 | 0 | ResCACPNW | 0 | 0 | 0 | 0 | 0 | 0 | 0 | 0
Single Family | Heat Pump | FloorSqft | HZ3 | Heat PumpHZ3FLOOR R0 - R19 (cooling savings) | Single Family Weatherization - Insulate Floor - R0 to R19 - Heating Zone 3 (Heat Pump) | FLOOR R0 - R19 (cooling savings) | -4.4122 | 45 | 0 | 0 | ResCACPNW | 0 | 0 | 0 | 0 | 0 | 0 | 0 | 0
Single Family | Heat Pump | FloorSqft | HZ3 | Heat PumpHZ3FLOOR R0 - R25 (cooling savings) | Single Family Weatherization - Insulate Floor - R0 to R25 - Heating Zone 3 (Heat Pump) | FLOOR R0 - R25 (cooling savings) | -5.0195 | 45 | 0 | 0 | ResCACPNW | 0 | 0 | 0 | 0 | 0 | 0 | 0 | 0
Single Family | Heat Pump | FloorSqft | HZ3 | Heat PumpHZ3FLOOR R0 - R30 (cooling savings) | Single Family Weatherization - Insulate Floor - R0 to R30 - Heating Zone 3 (Heat Pump) | FLOOR R0 - R30 (cooling savings) | -5.4272 | 45 | 0 | 0 | ResCACPNW | 0 | 0 | 0 | 0 | 0 | 0 | 0 | 0
Single Family | Heat Pump | WindowSqft | HZ3 | Heat PumpHZ3WINDOW CL30 Prime Window Replacement of Single Pane Base (cooling savings) | Windows - Single Pane to Class 30 - Heating Zone 3 (Heat Pump) | WINDOW CL30 Prime Window Replacement of Single Pane Base (cooling savings) | 7.0965 | 45 | 0 | 0 | ResCACPNW | 0 | 0 | 0 | 0 | 0 | 0 | 0 | 0
Single Family | Heat Pump | WindowSqft | HZ3 | Heat PumpHZ3WINDOW CL30 Prime Window Replacement of Double Pane Base (cooling savings) | Windows - Double Pane to Class 30 - Heating Zone 3 (Heat Pump) | WINDOW CL30 Prime Window Replacement of Double Pane Base (cooling savings) | 10.4877 | 45 | 0 | 0 | ResCACPNW | 0 | 0 | 0 | 0 | 0 | 0 | 0 | 0
Single Family | Heat Pump | WindowSqft | HZ3 | Heat PumpHZ3WINDOW CL22 Prime Window Replacement of Single Pane Base (cooling savings) | Windows - Single Pane to Class 22 - Heating Zone 3 (Heat Pump) | WINDOW CL22 Prime Window Replacement of Single Pane Base (cooling savings) | 7.5399 | 45 | 0 | 0 | ResCACPNW | 0 | 0 | 0 | 0 | 0 | 0 | 0 | 0
Single Family | Heat Pump | WindowSqft | HZ3 | Heat PumpHZ3WINDOW CL22 Prime Window Replacement of Double Pane Base (cooling savings) | Windows - Double Pane to Class 22 - Heating Zone 3 (Heat Pump) | WINDOW CL22 Prime Window Replacement of Double Pane Base (cooling savings) | 10.9311 | 45 | 0 | 0 | ResCACPNW | 0 | 0 | 0 | 0 | 0 | 0 | 0 | 0
Single Family | Heat Pump | HomeSqft | HZ3 | Heat PumpHZ3CFM50 Infiltration Reduction (cooling savings) | Infiltration Reduction - CFM50 reduction - Heating Zone 3 (Heat Pump) | CFM50 Infiltration Reduction (cooling savings) | -1.162 | 15 | 0 | 0 | ResCACPNW | 0 | 0 | 0 | 0 | 0 | 0 | 0 | 0
Apply Weighting by heating zone
[7 empty] | 4 | 5 | 6 | 7 | 8 | 9 | 10 | 11 | 12 | 13 | 14 | 15 | 16 | 17
[5 empty] | Input Data |  | 10: Periodic Replacement Costs and Savings and Replacement Period; 16: Gas Inputs
[5 empty] | Category Name | Measure Name | Savings (kwh/yr) | Life (yrs) | Capital Cost | Annual O&M | Shape Pointer | Non-E Val ($/yr) | Cost 1 ($) | Period 1 | Cost 2 ($) | Period 2 | Cost 3 ($) | Period 3 | Savings (therms/yr) | Shape Pointer
Electric FAF | Electric FAF | HZ1 | HZ2 | HZ3 | ATTIC R0 - R38_Electric FAF | ATTIC R0 - R38 | 1632.7147 | 45 | 588.4769 | 0 | ResSpHtFAFZ1 | 6.0037 | 0 | 0 | 0 | 0 | 0 | 0 | 0
Electric FAF | Electric FAF |  |  |  | ATTIC R0 - R49_Electric FAF | ATTIC R0 - R49 | 1656.5056 | 45 | 672.0288 | 0 | ResSpHtFAFZ1 | 6.2023 | 0 | 0 | 0 | 0 | 0 | 0 | 0
Electric FAF | Electric FAF |  |  |  | ATTIC R11 - R38_Electric FAF | ATTIC R11 - R38 | 390.8346 | 45 | 504.9249 | 0 | ResSpHtFAFZ1 | 3.0148 | 0 | 0 | 0 | 0 | 0 | 0 | 0
Electric FAF | Electric FAF |  |  |  | ATTIC R11 - R49_Electric FAF | ATTIC R11 - R49 | 424.2629 | 45 | 588.4769 | 0 | ResSpHtFAFZ1 | 3.3048 | 0 | 0 | 0 | 0 | 0 | 0 | 0
Electric FAF | Electric FAF |  |  |  | ATTIC R19 - R38_Electric FAF | ATTIC R19 - R38 | 160.6909 | 45 | 444.1599 | 0 | ResSpHtFAFZ1 | 1.3331 | 0 | 0 | 0 | 0 | 0 | 0 | 0
Electric FAF | Electric FAF |  |  |  | ATTIC R19 - R49_Electric FAF | ATTIC R19 - R49 | 193.7797 | 45 | 527.7118 | 0 | ResSpHtFAFZ1 | 1.6227 | 0 | 0 | 0 | 0 | 0 | 0 | 0
Electric FAF | Electric FAF |  |  |  | WALL R0 - R11_Electric FAF | WALL R0 - R11 | 2013.5136 | 45 | 1047.8221 | 0 | ResSpHtFAFZ1 | 11.1569 | 0 | 0 | 0 | 0 | 0 | 0 | 0
Electric FAF | Electric FAF |  |  |  | FLOOR R0 - R19_Electric FAF | FLOOR R0 - R19 | 676.1296 | 45 | 737.5366 | 0 | ResSpHtFAFZ1 | 2.5062 | 0 | 0 | 0 | 0 | 0 | 0 | 0
Electric FAF | Electric FAF |  |  |  | FLOOR R0 - R25_Electric FAF | FLOOR R0 - R25 | 726.905 | 45 | 765.78 | 0 | ResSpHtFAFZ1 | 2.9622 | 0 | 0 | 0 | 0 | 0 | 0 | 0
Electric FAF | Electric FAF |  |  |  | FLOOR R0 - R30_Electric FAF | FLOOR R0 - R30 | 758.7504 | 45 | 789.3162 | 0 | ResSpHtFAFZ1 | 3.2626 | 0 | 0 | 0 | 0 | 0 | 0 | 0
Electric FAF | Electric FAF |  |  |  | WINDOW CL30 Prime Window Replacement of Single Pane Base_Electric FAF | WINDOW CL30 Prime Window Replacement of Single Pane Base | 1283.8866 | 45 | 1388.7392 | 0 | ResSpHtFAFZ1 | 11.4299 | 0 | 0 | 0 | 0 | 0 | 0 | 0
Electric FAF | Electric FAF |  |  |  | WINDOW CL30 Prime Window Replacement of Double Pane Base_Electric FAF | WINDOW CL30 Prime Window Replacement of Double Pane Base | 467.1562 | 45 | 1388.7392 | 0 | ResSpHtFAFZ1 | 3.8476 | 0 | 0 | 0 | 0 | 0 | 0 | 0
Electric FAF | Electric FAF |  |  |  | WINDOW CL22 Prime Window Replacement of Single Pane Base_Electric FAF | WINDOW CL22 Prime Window Replacement of Single Pane Base | 1401.059 | 45 | 1635.523 | 0 | ResSpHtFAFZ1 | 12.7396 | 0 | 0 | 0 | 0 | 0 | 0 | 0
Electric FAF | Electric FAF |  |  |  | WINDOW CL22 Prime Window Replacement of Double Pane Base_Electric FAF | WINDOW CL22 Prime Window Replacement of Double Pane Base | 547.1729 | 45 | 1635.523 | 0 | ResSpHtFAFZ1 | 4.6615 | 0 | 0 | 0 | 0 | 0 | 0 | 0
Electric FAF | Electric FAF |  |  |  | CFM50 Infiltration Reduction_Electric FAF | CFM50 Infiltration Reduction | 500.159 | 15 | 555.6737 | 0 | ResSpHtFAFZ1 | 4.5518 | 0 | 0 | 0 | 0 | 0 | 0 | 0
Electric Zonal | Zonal/DHP |  |  |  | ATTIC R0 - R38_Electric Zonal | ATTIC R0 - R38 | 1222.3338 | 45 | 580.8565 | 0 | ResSpHtFAFZ2 | 4.2085 | 0 | 0 | 0 | 0 | 0 | 0 | 0
Electric Zonal | Zonal/DHP |  |  |  | ATTIC R0 - R49_Electric Zonal | ATTIC R0 - R49 | 1239.8591 | 45 | 663.3265 | 0 | ResSpHtFAFZ2 | 4.3493 | 0 | 0 | 0 | 0 | 0 | 0 | 0
Electric Zonal | Zonal/DHP |  |  |  | ATTIC R11 - R38_Electric Zonal | ATTIC R11 - R38 | 212.0767 | 45 | 498.3865 | 0 | ResSpHtFAFZ2 | 1.6395 | 0 | 0 | 0 | 0 | 0 | 0 | 0
Electric Zonal | Zonal/DHP |  |  |  | ATTIC R11 - R49_Electric Zonal | ATTIC R11 - R49 | 230.1422 | 45 | 580.8565 | 0 | ResSpHtFAFZ2 | 1.7998 | 0 | 0 | 0 | 0 | 0 | 0 | 0
Electric Zonal | Zonal/DHP |  |  |  | ATTIC R19 - R38_Electric Zonal | ATTIC R19 - R38 | 110.7569 | 45 | 438.4083 | 0 | ResSpHtFAFZ2 | 0.88102 | 0 | 0 | 0 | 0 | 0 | 0 | 0
Electric Zonal | Zonal/DHP |  |  |  | ATTIC R19 - R49_Electric Zonal | ATTIC R19 - R49 | 133.477 | 45 | 520.8783 | 0 | ResSpHtFAFZ2 | 1.0738 | 0 | 0 | 0 | 0 | 0 | 0 | 0
Electric Zonal | Zonal/DHP |  |  |  | WALL R0 - R11_Electric Zonal | WALL R0 - R11 | 1167.7506 | 45 | 1034.2534 | 0 | ResSpHtFAFZ2 | 5.5323 | 0 | 0 | 0 | 0 | 0 | 0 | 0
Electric Zonal | Zonal/DHP |  |  |  | FLOOR R0 - R19_Electric Zonal | FLOOR R0 - R19 | 552.494 | 45 | 727.986 | 0 | ResSpHtFAFZ2 | 2.3825 | 0 | 0 | 0 | 0 | 0 | 0 | 0
Electric Zonal | Zonal/DHP |  |  |  | FLOOR R0 - R25_Electric Zonal | FLOOR R0 - R25 | 591.8909 | 45 | 755.8637 | 0 | ResSpHtFAFZ2 | 2.7375 | 0 | 0 | 0 | 0 | 0 | 0 | 0
Electric Zonal | Zonal/DHP |  |  |  | FLOOR R0 - R30_Electric Zonal | FLOOR R0 - R30 | 616.433 | 45 | 779.0951 | 0 | ResSpHtFAFZ2 | 2.9714 | 0 | 0 | 0 | 0 | 0 | 0 | 0
Electric Zonal | Zonal/DHP |  |  |  | WINDOW CL30 Prime Window Replacement of Single Pane Base_Electric Zonal | WINDOW CL30 Prime Window Replacement of Single Pane Base | 655.9818 | 45 | 1370.7559 | 0 | ResSpHtFAFZ2 | 5.1632 | 0 | 0 | 0 | 0 | 0 | 0 | 0
Electric Zonal | Zonal/DHP |  |  |  | WINDOW CL30 Prime Window Replacement of Double Pane Base_Electric Zonal | WINDOW CL30 Prime Window Replacement of Double Pane Base | 352.065 | 45 | 1370.7559 | 0 | ResSpHtFAFZ2 | 2.8081 | 0 | 0 | 0 | 0 | 0 | 0 | 0
Electric Zonal | Zonal/DHP |  |  |  | WINDOW CL22 Prime Window Replacement of Single Pane Base_Electric Zonal | WINDOW CL22 Prime Window Replacement of Single Pane Base | 715.7885 | 45 | 1614.344 | 0 | ResSpHtFAFZ2 | 5.7651 | 0 | 0 | 0 | 0 | 0 | 0 | 0
Electric Zonal | Zonal/DHP |  |  |  | WINDOW CL22 Prime Window Replacement of Double Pane Base_Electric Zonal | WINDOW CL22 Prime Window Replacement of Double Pane Base | 412.156 | 45 | 1614.344 | 0 | ResSpHtFAFZ2 | 3.4269 | 0 | 0 | 0 | 0 | 0 | 0 | 0
Electric Zonal | Zonal/DHP |  |  |  | CFM50 Infiltration Reduction_Electric Zonal | CFM50 Infiltration Reduction | 400.6844 | 15 | 548.4781 | 0 | ResSpHtFAFZ2 | 3.5592 | 0 | 0 | 0 | 0 | 0 | 0 | 0
Heat Pump | Heat Pump |  |  |  | ATTIC R0 - R38_Heat Pump | ATTIC R0 - R38 | 681.2397 | 45 | 595.7179 | 0 | ResSpHtFAFZ3 | 2.846 | 0 | 0 | 0 | 0 | 0 | 0 | 0
Heat Pump | Heat Pump |  |  |  | ATTIC R0 - R49_Heat Pump | ATTIC R0 - R49 | 690.4407 | 45 | 680.2979 | 0 | ResSpHtFAFZ3 | 2.9436 | 0 | 0 | 0 | 0 | 0 | 0 | 0
Heat Pump | Heat Pump |  |  |  | ATTIC R11 - R38_Heat Pump | ATTIC R11 - R38 | 130.8955 | 45 | 511.1379 | 0 | ResSpHtFAFZ3 | 1.1694 | 0 | 0 | 0 | 0 | 0 | 0 | 0
Heat Pump | Heat Pump |  |  |  | ATTIC R11 - R49_Heat Pump | ATTIC R11 - R49 | 141.9485 | 45 | 595.7179 | 0 | ResSpHtFAFZ3 | 1.2826 | 0 | 0 | 0 | 0 | 0 | 0 | 0
Heat Pump | Heat Pump |  |  |  | ATTIC R19 - R38_Heat Pump | ATTIC R19 - R38 | 66.9621 | 45 | 449.6251 | 0 | ResSpHtFAFZ3 | 0.64538 | 0 | 0 | 0 | 0 | 0 | 0 | 0
Heat Pump | Heat Pump |  |  |  | ATTIC R19 - R49_Heat Pump | ATTIC R19 - R49 | 80.6493 | 45 | 534.2051 | 0 | ResSpHtFAFZ3 | 0.78473 | 0 | 0 | 0 | 0 | 0 | 0 | 0
Heat Pump | Heat Pump |  |  |  | WALL R0 - R11_Heat Pump | WALL R0 - R11 | 796.9494 | 45 | 1060.7151 | 0 | ResSpHtFAFZ3 | 4.9342 | 0 | 0 | 0 | 0 | 0 | 0 | 0
Heat Pump | Heat Pump |  |  |  | FLOOR R0 - R19_Heat Pump | FLOOR R0 - R19 | 139.4214 | 45 | 746.6117 | 0 | ResSpHtFAFZ3 | 0.044412 | 0 | 0 | 0 | 0 | 0 | 0 | 0
Heat Pump | Heat Pump |  |  |  | FLOOR R0 - R25_Heat Pump | FLOOR R0 - R25 | 149.9682 | 45 | 775.2027 | 0 | ResSpHtFAFZ3 | 0.14694 | 0 | 0 | 0 | 0 | 0 | 0 | 0
Heat Pump | Heat Pump |  |  |  | FLOOR R0 - R30_Heat Pump | FLOOR R0 - R30 | 156.59 | 45 | 799.0285 | 0 | ResSpHtFAFZ3 | 0.21513 | 0 | 0 | 0 | 0 | 0 | 0 | 0
Heat Pump | Heat Pump |  |  |  | WINDOW CL30 Prime Window Replacement of Single Pane Base_Heat Pump | WINDOW CL30 Prime Window Replacement of Single Pane Base | 518.0352 | 45 | 1405.8271 | 0 | ResSpHtFAFZ3 | 5.6404 | 0 | 0 | 0 | 0 | 0 | 0 | 0
Heat Pump | Heat Pump |  |  |  | WINDOW CL30 Prime Window Replacement of Double Pane Base_Heat Pump | WINDOW CL30 Prime Window Replacement of Double Pane Base | 233.6035 | 45 | 1405.8271 | 0 | ResSpHtFAFZ3 | 2.4543 | 0 | 0 | 0 | 0 | 0 | 0 | 0
Heat Pump | Heat Pump |  |  |  | WINDOW CL22 Prime Window Replacement of Single Pane Base_Heat Pump | WINDOW CL22 Prime Window Replacement of Single Pane Base | 568.4006 | 45 | 1655.6475 | 0 | ResSpHtFAFZ3 | 6.3172 | 0 | 0 | 0 | 0 | 0 | 0 | 0
Heat Pump | Heat Pump |  |  |  | WINDOW CL22 Prime Window Replacement of Double Pane Base_Heat Pump | WINDOW CL22 Prime Window Replacement of Double Pane Base | 274.1667 | 45 | 1655.6475 | 0 | ResSpHtFAFZ3 | 2.9842 | 0 | 0 | 0 | 0 | 0 | 0 | 0
Heat Pump | Heat Pump |  |  |  | CFM50 Infiltration Reduction_Heat Pump | CFM50 Infiltration Reduction | 223.5781 | 15 | 562.5111 | 0 | ResSpHtFAFZ3 | 2.5208 | 0 | 0 | 0 | 0 | 0 | 0 | 0
DHP | Zonal/DHP |  |  |  | ATTIC R0 - R38_DHP | ATTIC R0 - R38 | 1173.4276 | 45 | 603.2332 | 0 | ResSpHtBBZ1 | 4.1086 | 0 | 0 | 0 | 0 | 0 | 0 | 0
DHP | Zonal/DHP |  |  |  | ATTIC R0 - R49_DHP | ATTIC R0 - R49 | 1190.131 | 45 | 688.8803 | 0 | ResSpHtBBZ1 | 4.2592 | 0 | 0 | 0 | 0 | 0 | 0 | 0
DHP | Zonal/DHP |  |  |  | ATTIC R11 - R38_DHP | ATTIC R11 - R38 | 216.9505 | 45 | 517.5862 | 0 | ResSpHtBBZ1 | 1.8263 | 0 | 0 | 0 | 0 | 0 | 0 | 0
DHP | Zonal/DHP |  |  |  | ATTIC R11 - R49_DHP | ATTIC R11 - R49 | 235.4189 | 45 | 603.2332 | 0 | ResSpHtBBZ1 | 2.0046 | 0 | 0 | 0 | 0 | 0 | 0 | 0
DHP | Zonal/DHP |  |  |  | ATTIC R19 - R38_DHP | ATTIC R19 - R38 | 115.2851 | 45 | 455.2974 | 0 | ResSpHtBBZ1 | 0.9893 | 0 | 0 | 0 | 0 | 0 | 0 | 0
DHP | Zonal/DHP |  |  |  | ATTIC R19 - R49_DHP | ATTIC R19 - R49 | 138.9272 | 45 | 540.9445 | 0 | ResSpHtBBZ1 | 1.2057 | 0 | 0 | 0 | 0 | 0 | 0 | 0
DHP | Zonal/DHP |  |  |  | WALL R0 - R11_DHP | WALL R0 - R11 | 1143.4098 | 45 | 1074.0967 | 0 | ResSpHtBBZ1 | 6.0041 | 0 | 0 | 0 | 0 | 0 | 0 | 0
DHP | Zonal/DHP |  |  |  | FLOOR R0 - R19_DHP | FLOOR R0 - R19 | 551.8517 | 45 | 756.0307 | 0 | ResSpHtBBZ1 | 2.702 | 0 | 0 | 0 | 0 | 0 | 0 | 0
DHP | Zonal/DHP |  |  |  | FLOOR R0 - R25_DHP | FLOOR R0 - R25 | 590.9488 | 45 | 784.9824 | 0 | ResSpHtBBZ1 | 3.0896 | 0 | 0 | 0 | 0 | 0 | 0 | 0
DHP | Zonal/DHP |  |  |  | FLOOR R0 - R30_DHP | FLOOR R0 - R30 | 615.2916 | 45 | 809.1087 | 0 | ResSpHtBBZ1 | 3.3449 | 0 | 0 | 0 | 0 | 0 | 0 | 0
DHP | Zonal/DHP |  |  |  | WINDOW CL30 Prime Window Replacement of Single Pane Base_DHP | WINDOW CL30 Prime Window Replacement of Single Pane Base | 641.9197 | 45 | 1423.5625 | 0 | ResSpHtBBZ1 | 5.5896 | 0 | 0 | 0 | 0 | 0 | 0 | 0
DHP | Zonal/DHP |  |  |  | WINDOW CL30 Prime Window Replacement of Double Pane Base_DHP | WINDOW CL30 Prime Window Replacement of Double Pane Base | 354.0508 | 45 | 1423.5625 | 0 | ResSpHtBBZ1 | 3.0744 | 0 | 0 | 0 | 0 | 0 | 0 | 0
DHP | Zonal/DHP |  |  |  | WINDOW CL22 Prime Window Replacement of Single Pane Base_DHP | WINDOW CL22 Prime Window Replacement of Single Pane Base | 700.328 | 45 | 1676.5345 | 0 | ResSpHtBBZ1 | 6.2375 | 0 | 0 | 0 | 0 | 0 | 0 | 0
DHP | Zonal/DHP |  |  |  | WINDOW CL22 Prime Window Replacement of Double Pane Base_DHP | WINDOW CL22 Prime Window Replacement of Double Pane Base | 414.7425 | 45 | 1676.5345 | 0 | ResSpHtBBZ1 | 3.7523 | 0 | 0 | 0 | 0 | 0 | 0 | 0
DHP | Zonal/DHP |  |  |  | CFM50 Infiltration Reduction_DHP | CFM50 Infiltration Reduction | 402.3777 | 15 | 569.6075 | 0 | ResSpHtBBZ1 | 3.8939 | 0 | 0 | 0 | 0 | 0 | 0 | 0
Electric FAF | Electric FAF |  |  |  | ATTIC R0 - R38_Electric FAF | ATTIC R0 - R38 (cooling savings) | 213.2536 | 45 | 0 | 0 | ResSpHtBBZ2 | 0 | 0 | 0 | 0 | 0 | 0 | 0 | 0
Electric FAF | Electric FAF |  |  |  | ATTIC R0 - R49_Electric FAF | ATTIC R0 - R49 (cooling savings) | 215.5966 | 45 | 0 | 0 | ResSpHtBBZ2 | 0 | 0 | 0 | 0 | 0 | 0 | 0 | 0
Electric FAF | Electric FAF |  |  |  | ATTIC R11 - R38_Electric FAF | ATTIC R11 - R38 (cooling savings) | 28.9162 | 45 | 0 | 0 | ResSpHtBBZ2 | 0 | 0 | 0 | 0 | 0 | 0 | 0 | 0
Electric FAF | Electric FAF |  |  |  | ATTIC R11 - R49_Electric FAF | ATTIC R11 - R49 (cooling savings) | 31.2592 | 45 | 0 | 0 | ResSpHtBBZ2 | 0 | 0 | 0 | 0 | 0 | 0 | 0 | 0
Electric FAF | Electric FAF |  |  |  | ATTIC R19 - R38_Electric FAF | ATTIC R19 - R38 (cooling savings) | 11.6927 | 45 | 0 | 0 | ResSpHtBBZ2 | 0 | 0 | 0 | 0 | 0 | 0 | 0 | 0
Electric FAF | Electric FAF |  |  |  | ATTIC R19 - R49_Electric FAF | ATTIC R19 - R49 (cooling savings) | 14.0357 | 45 | 0 | 0 | ResSpHtBBZ2 | 0 | 0 | 0 | 0 | 0 | 0 | 0 | 0
Electric FAF | Electric FAF |  |  |  | WALL R0 - R11_Electric FAF | WALL R0 - R11 (cooling savings) | 29.7933 | 45 | 0 | 0 | ResSpHtBBZ2 | 0 | 0 | 0 | 0 | 0 | 0 | 0 | 0
Electric FAF | Electric FAF |  |  |  | FLOOR R0 - R19_Electric FAF | FLOOR R0 - R19 (cooling savings) | -30.7318 | 45 | 0 | 0 | ResSpHtBBZ2 | 0 | 0 | 0 | 0 | 0 | 0 | 0 | 0
Electric FAF | Electric FAF |  |  |  | FLOOR R0 - R25_Electric FAF | FLOOR R0 - R25 (cooling savings) | -34.3715 | 45 | 0 | 0 | ResSpHtBBZ2 | 0 | 0 | 0 | 0 | 0 | 0 | 0 | 0
Electric FAF | Electric FAF |  |  |  | FLOOR R0 - R30_Electric FAF | FLOOR R0 - R30 (cooling savings) | -36.7719 | 45 | 0 | 0 | ResSpHtBBZ2 | 0 | 0 | 0 | 0 | 0 | 0 | 0 | 0
Electric FAF | Electric FAF |  |  |  | WINDOW CL30 Prime Window Replacement of Single Pane Base_Electric FAF | WINDOW CL30 Prime Window Replacement of Single Pane Base (cooling savings) | 62.4327 | 45 | 0 | 0 | ResSpHtBBZ2 | 0 | 0 | 0 | 0 | 0 | 0 | 0 | 0
Electric FAF | Electric FAF |  |  |  | WINDOW CL30 Prime Window Replacement of Double Pane Base_Electric FAF | WINDOW CL30 Prime Window Replacement of Double Pane Base (cooling savings) | 80.7354 | 45 | 0 | 0 | ResSpHtBBZ2 | 0 | 0 | 0 | 0 | 0 | 0 | 0 | 0
Electric FAF | Electric FAF |  |  |  | WINDOW CL22 Prime Window Replacement of Single Pane Base_Electric FAF | WINDOW CL22 Prime Window Replacement of Single Pane Base (cooling savings) | 67.0543 | 45 | 0 | 0 | ResSpHtBBZ2 | 0 | 0 | 0 | 0 | 0 | 0 | 0 | 0
Electric FAF | Electric FAF |  |  |  | WINDOW CL22 Prime Window Replacement of Double Pane Base_Electric FAF | WINDOW CL22 Prime Window Replacement of Double Pane Base (cooling savings) | 85.357 | 45 | 0 | 0 | ResSpHtBBZ2 | 0 | 0 | 0 | 0 | 0 | 0 | 0 | 0
Electric FAF | Electric FAF |  |  |  | CFM50 Infiltration Reduction_Electric FAF | CFM50 Infiltration Reduction (cooling savings) | 1.8236 | 15 | 0 | 0 | ResSpHtBBZ2 | 0 | 0 | 0 | 0 | 0 | 0 | 0 | 0
Electric Zonal | Zonal/DHP |  |  |  | ATTIC R0 - R38_Electric Zonal | ATTIC R0 - R38 (cooling savings) | 143.8242 | 45 | 0 | 0 | ResSpHtBBZ3 | 0 | 0 | 0 | 0 | 0 | 0 | 0 | 0
Electric Zonal | Zonal/DHP |  |  |  | ATTIC R0 - R49_Electric Zonal | ATTIC R0 - R49 (cooling savings) | 145.5252 | 45 | 0 | 0 | ResSpHtBBZ3 | 0 | 0 | 0 | 0 | 0 | 0 | 0 | 0
Electric Zonal | Zonal/DHP |  |  |  | ATTIC R11 - R38_Electric Zonal | ATTIC R11 - R38 (cooling savings) | 20.6826 | 45 | 0 | 0 | ResSpHtBBZ3 | 0 | 0 | 0 | 0 | 0 | 0 | 0 | 0
Electric Zonal | Zonal/DHP |  |  |  | ATTIC R11 - R49_Electric Zonal | ATTIC R11 - R49 (cooling savings) | 22.3836 | 45 | 0 | 0 | ResSpHtBBZ3 | 0 | 0 | 0 | 0 | 0 | 0 | 0 | 0
Electric Zonal | Zonal/DHP |  |  |  | ATTIC R19 - R38_Electric Zonal | ATTIC R19 - R38 (cooling savings) | 8.428 | 45 | 0 | 0 | ResSpHtBBZ3 | 0 | 0 | 0 | 0 | 0 | 0 | 0 | 0
Electric Zonal | Zonal/DHP |  |  |  | ATTIC R19 - R49_Electric Zonal | ATTIC R19 - R49 (cooling savings) | 10.129 | 45 | 0 | 0 | ResSpHtBBZ3 | 0 | 0 | 0 | 0 | 0 | 0 | 0 | 0
Electric Zonal | Zonal/DHP |  |  |  | WALL R0 - R11_Electric Zonal | WALL R0 - R11 (cooling savings) | 25.1759 | 45 | 0 | 0 | ResSpHtBBZ3 | 0 | 0 | 0 | 0 | 0 | 0 | 0 | 0
Electric Zonal | Zonal/DHP |  |  |  | FLOOR R0 - R19_Electric Zonal | FLOOR R0 - R19 (cooling savings) | -20.1918 | 45 | 0 | 0 | ResSpHtBBZ3 | 0 | 0 | 0 | 0 | 0 | 0 | 0 | 0
Electric Zonal | Zonal/DHP |  |  |  | FLOOR R0 - R25_Electric Zonal | FLOOR R0 - R25 (cooling savings) | -22.428 | 45 | 0 | 0 | ResSpHtBBZ3 | 0 | 0 | 0 | 0 | 0 | 0 | 0 | 0
Electric Zonal | Zonal/DHP |  |  |  | FLOOR R0 - R30_Electric Zonal | FLOOR R0 - R30 (cooling savings) | -23.8899 | 45 | 0 | 0 | ResSpHtBBZ3 | 0 | 0 | 0 | 0 | 0 | 0 | 0 | 0
Electric Zonal | Zonal/DHP |  |  |  | WINDOW CL30 Prime Window Replacement of Single Pane Base_Electric Zonal | WINDOW CL30 Prime Window Replacement of Single Pane Base (cooling savings) | 44.7944 | 45 | 0 | 0 | ResSpHtBBZ3 | 0 | 0 | 0 | 0 | 0 | 0 | 0 | 0
Electric Zonal | Zonal/DHP |  |  |  | WINDOW CL30 Prime Window Replacement of Double Pane Base_Electric Zonal | WINDOW CL30 Prime Window Replacement of Double Pane Base (cooling savings) | 55.4107 | 45 | 0 | 0 | ResSpHtBBZ3 | 0 | 0 | 0 | 0 | 0 | 0 | 0 | 0
Electric Zonal | Zonal/DHP |  |  |  | WINDOW CL22 Prime Window Replacement of Single Pane Base_Electric Zonal | WINDOW CL22 Prime Window Replacement of Single Pane Base (cooling savings) | 48.2659 | 45 | 0 | 0 | ResSpHtBBZ3 | 0 | 0 | 0 | 0 | 0 | 0 | 0 | 0
Electric Zonal | Zonal/DHP |  |  |  | WINDOW CL22 Prime Window Replacement of Double Pane Base_Electric Zonal | WINDOW CL22 Prime Window Replacement of Double Pane Base (cooling savings) | 58.8822 | 45 | 0 | 0 | ResSpHtBBZ3 | 0 | 0 | 0 | 0 | 0 | 0 | 0 | 0
Electric Zonal | Zonal/DHP |  |  |  | CFM50 Infiltration Reduction_Electric Zonal | CFM50 Infiltration Reduction (cooling savings) | 3.9478 | 15 | 0 | 0 | ResSpHtBBZ3 | 0 | 0 | 0 | 0 | 0 | 0 | 0 | 0
Heat Pump | Heat Pump |  |  |  | ATTIC R0 - R38_Heat Pump | ATTIC R0 - R38 (cooling savings) | 71.0963 | 45 | 0 | 0 | ResSpHtHPZ1 | 0 | 0 | 0 | 0 | 0 | 0 | 0 | 0
Heat Pump | Heat Pump |  |  |  | ATTIC R0 - R49_Heat Pump | ATTIC R0 - R49 (cooling savings) | 71.9462 | 45 | 0 | 0 | ResSpHtHPZ1 | 0 | 0 | 0 | 0 | 0 | 0 | 0 | 0
Heat Pump | Heat Pump |  |  |  | ATTIC R11 - R38_Heat Pump | ATTIC R11 - R38 (cooling savings) | 10.3113 | 45 | 0 | 0 | ResSpHtHPZ1 | 0 | 0 | 0 | 0 | 0 | 0 | 0 | 0
Heat Pump | Heat Pump |  |  |  | ATTIC R11 - R49_Heat Pump | ATTIC R11 - R49 (cooling savings) | 11.1611 | 45 | 0 | 0 | ResSpHtHPZ1 | 0 | 0 | 0 | 0 | 0 | 0 | 0 | 0
Heat Pump | Heat Pump |  |  |  | ATTIC R19 - R38_Heat Pump | ATTIC R19 - R38 (cooling savings) | 4.2068 | 45 | 0 | 0 | ResSpHtHPZ1 | 0 | 0 | 0 | 0 | 0 | 0 | 0 | 0
Heat Pump | Heat Pump |  |  |  | ATTIC R19 - R49_Heat Pump | ATTIC R19 - R49 (cooling savings) | 5.0566 | 45 | 0 | 0 | ResSpHtHPZ1 | 0 | 0 | 0 | 0 | 0 | 0 | 0 | 0
Heat Pump | Heat Pump |  |  |  | WALL R0 - R11_Heat Pump | WALL R0 - R11 (cooling savings) | 12.9999 | 45 | 0 | 0 | ResSpHtHPZ1 | 0 | 0 | 0 | 0 | 0 | 0 | 0 | 0
Heat Pump | Heat Pump |  |  |  | FLOOR R0 - R19_Heat Pump | FLOOR R0 - R19 (cooling savings) | -9.6906 | 45 | 0 | 0 | ResSpHtHPZ1 | 0 | 0 | 0 | 0 | 0 | 0 | 0 | 0
Heat Pump | Heat Pump |  |  |  | FLOOR R0 - R25_Heat Pump | FLOOR R0 - R25 (cooling savings) | -10.7611 | 45 | 0 | 0 | ResSpHtHPZ1 | 0 | 0 | 0 | 0 | 0 | 0 | 0 | 0
Heat Pump | Heat Pump |  |  |  | FLOOR R0 - R30_Heat Pump | FLOOR R0 - R30 (cooling savings) | -11.4613 | 45 | 0 | 0 | ResSpHtHPZ1 | 0 | 0 | 0 | 0 | 0 | 0 | 0 | 0
Heat Pump | Heat Pump |  |  |  | WINDOW CL30 Prime Window Replacement of Single Pane Base_Heat Pump | WINDOW CL30 Prime Window Replacement of Single Pane Base (cooling savings) | 22.3264 | 45 | 0 | 0 | ResSpHtHPZ1 | 0 | 0 | 0 | 0 | 0 | 0 | 0 | 0
Heat Pump | Heat Pump |  |  |  | WINDOW CL30 Prime Window Replacement of Double Pane Base_Heat Pump | WINDOW CL30 Prime Window Replacement of Double Pane Base (cooling savings) | 27.3714 | 45 | 0 | 0 | ResSpHtHPZ1 | 0 | 0 | 0 | 0 | 0 | 0 | 0 | 0
Heat Pump | Heat Pump |  |  |  | WINDOW CL22 Prime Window Replacement of Single Pane Base_Heat Pump | WINDOW CL22 Prime Window Replacement of Single Pane Base (cooling savings) | 24.0684 | 45 | 0 | 0 | ResSpHtHPZ1 | 0 | 0 | 0 | 0 | 0 | 0 | 0 | 0
Heat Pump | Heat Pump |  |  |  | WINDOW CL22 Prime Window Replacement of Double Pane Base_Heat Pump | WINDOW CL22 Prime Window Replacement of Double Pane Base (cooling savings) | 29.1134 | 45 | 0 | 0 | ResSpHtHPZ1 | 0 | 0 | 0 | 0 | 0 | 0 | 0 | 0
Heat Pump | Heat Pump |  |  |  | CFM50 Infiltration Reduction_Heat Pump | CFM50 Infiltration Reduction (cooling savings) | 2.2496 | 15 | 0 | 0 | ResSpHtHPZ1 | 0 | 0 | 0 | 0 | 0 | 0 | 0 | 0
DHP | Zonal/DHP |  |  |  | ATTIC R0 - R38_DHP | ATTIC R0 - R38 (cooling savings) | 135.3011 | 45 | 0 | 0 | ResSpHtHPZ2 | 0 | 0 | 0 | 0 | 0 | 0 | 0 | 0
DHP | Zonal/DHP |  |  |  | ATTIC R0 - R49_DHP | ATTIC R0 - R49 (cooling savings) | 136.9089 | 45 | 0 | 0 | ResSpHtHPZ2 | 0 | 0 | 0 | 0 | 0 | 0 | 0 | 0
DHP | Zonal/DHP |  |  |  | ATTIC R11 - R38_DHP | ATTIC R11 - R38 (cooling savings) | 19.5302 | 45 | 0 | 0 | ResSpHtHPZ2 | 0 | 0 | 0 | 0 | 0 | 0 | 0 | 0
DHP | Zonal/DHP |  |  |  | ATTIC R11 - R49_DHP | ATTIC R11 - R49 (cooling savings) | 21.138 | 45 | 0 | 0 | ResSpHtHPZ2 | 0 | 0 | 0 | 0 | 0 | 0 | 0 | 0
DHP | Zonal/DHP |  |  |  | ATTIC R19 - R38_DHP | ATTIC R19 - R38 (cooling savings) | 7.963 | 45 | 0 | 0 | ResSpHtHPZ2 | 0 | 0 | 0 | 0 | 0 | 0 | 0 | 0
DHP | Zonal/DHP |  |  |  | ATTIC R19 - R49_DHP | ATTIC R19 - R49 (cooling savings) | 9.5708 | 45 | 0 | 0 | ResSpHtHPZ2 | 0 | 0 | 0 | 0 | 0 | 0 | 0 | 0
DHP | Zonal/DHP |  |  |  | WALL R0 - R11_DHP | WALL R0 - R11 (cooling savings) | 24.2708 | 45 | 0 | 0 | ResSpHtHPZ2 | 0 | 0 | 0 | 0 | 0 | 0 | 0 | 0
DHP | Zonal/DHP |  |  |  | FLOOR R0 - R19_DHP | FLOOR R0 - R19 (cooling savings) | -18.5814 | 45 | 0 | 0 | ResSpHtHPZ2 | 0 | 0 | 0 | 0 | 0 | 0 | 0 | 0
DHP | Zonal/DHP |  |  |  | FLOOR R0 - R25_DHP | FLOOR R0 - R25 (cooling savings) | -20.6431 | 45 | 0 | 0 | ResSpHtHPZ2 | 0 | 0 | 0 | 0 | 0 | 0 | 0 | 0
DHP | Zonal/DHP |  |  |  | FLOOR R0 - R30_DHP | FLOOR R0 - R30 (cooling savings) | -21.9922 | 45 | 0 | 0 | ResSpHtHPZ2 | 0 | 0 | 0 | 0 | 0 | 0 | 0 | 0
DHP | Zonal/DHP |  |  |  | WINDOW CL30 Prime Window Replacement of Single Pane Base_DHP | WINDOW CL30 Prime Window Replacement of Single Pane Base (cooling savings) | 42.2834 | 45 | 0 | 0 | ResSpHtHPZ2 | 0 | 0 | 0 | 0 | 0 | 0 | 0 | 0
DHP | Zonal/DHP |  |  |  | WINDOW CL30 Prime Window Replacement of Double Pane Base_DHP | WINDOW CL30 Prime Window Replacement of Double Pane Base (cooling savings) | 52.0493 | 45 | 0 | 0 | ResSpHtHPZ2 | 0 | 0 | 0 | 0 | 0 | 0 | 0 | 0
DHP | Zonal/DHP |  |  |  | WINDOW CL22 Prime Window Replacement of Single Pane Base_DHP | WINDOW CL22 Prime Window Replacement of Single Pane Base (cooling savings) | 45.5707 | 45 | 0 | 0 | ResSpHtHPZ2 | 0 | 0 | 0 | 0 | 0 | 0 | 0 | 0
DHP | Zonal/DHP |  |  |  | WINDOW CL22 Prime Window Replacement of Double Pane Base_DHP | WINDOW CL22 Prime Window Replacement of Double Pane Base (cooling savings) | 55.3367 | 45 | 0 | 0 | ResSpHtHPZ2 | 0 | 0 | 0 | 0 | 0 | 0 | 0 | 0
DHP | Zonal/DHP |  |  |  | CFM50 Infiltration Reduction_DHP | CFM50 Infiltration Reduction (cooling savings) | 4.0298 | 15 | 0 | 0 | ResSpHtHPZ2 | 0 | 0 | 0 | 0 | 0 | 0 | 0 | 0
Note on N4: :ProCost Periodic replacement costs and savings of the measure. These are costs and savings that occur periodically, but at different periods than annually. Can be positive or negative. Periodic replacement costs for both the measure and the baseline measure should be included if applicable. ProCost can analyze these costs in two ways dependent on the 'Repeat Periodic Replacement' switch in the ProData page. When set to 'On', ProCost repeats replacement costs for multiple times over the life of a measure depending on the input period and measure life. For example fluorescent lamps may have a 4-year replacement cycle that repeats 3 times in a 15-year measure life. When set to 'Off', ProCost reads the period as the year after installation that the replacement cost occurs and does not subsequently reinstall or repeat the replacement costs. For example a compressor may be replaced only once in the life of a heat-pump system. Example: A new fluorescent lighting systems may have a measure life of 15 years, and a lamp life of five years. Two lamps per fixture must be replaced at years 6 and 11. Lamp and labor costs, expressed as positive costs, are entered as a cost and the period would be entered as 5. The baseline measure may have a four year lamp life and would have required a three-lamp replacement at years 5, 9 and 13. Lamp and labor replacement costs would be entered as annual savings in dollars with a 4-year period. ProCost determines the net present value of the two cost streams.
Note on T4: :ProCost If the measure has gas savings for increases, enter the annual savings and shape of the savings here. Example: Clothes washer saves electric motor and dryer energy and gas water heat.
Note on F5: :ProCost Category for the measure. Individual measures can be grouped into categories. ProCost output is reported by measure and by category. All measures must belong to at least one category. Category name can be the same as measure name. Example: Measures can be combined into one category if they have components with different load shapes or measure lives. On wash machines there may be one load shape for the electric motor savings component, a second load shape for the electric water heat savings component and a third shape for electric dryer savings component.
Note on G5: :ProCost Name of Measure. User-defined. For PTR measures, defined naming conventions apply.
Note on H5: :ProCost Annual electric savings for the measure in kWh at the site. May be positive, negative or zero. Savings are incremental to the baseline alternative.
Note on I5: :ProCost Physical life of the measure in years. Must be >=1.
Note on J5: :ProCost Initial cost to install the measure in dollars. Costs are incremental to the baseline alternative. Dollars must be denominated in the same year as 'Input Cost Reference Year' input on the ProData page.
Note on K5: :ProCost Annual operations and maintenance cost for the measure in dollars. Must be incremental cost over the baseline alternative. May be positive, negative or zero. Dollars must be denominated in the same year as 'Input Cost Reference Year' input on the ProData page. O&M costs are entered as positive values. Negative values represent O&M savings compared to the baseline alternative. Example: Annualized maintenance cost for a heat pump heating system compared to a baseline electric resistance heating system.
Note on L5: :ProCost Name of the pointer to the shape of the savings. The shapes represent the daily and monthly shape of the savings in four time segments for each month of the year. Shape of the savings is relative to the baseline alternative. These shapes are in the MC_AND_Loadshape file.
Note on M5: :ProCost Annual value of any non-energy benefits of the measure, relative to the baseline alternative. Expressed in dollars per year and denominated in dollars of the 'Cost Reference Year'. Positive value represents dollar savings. Negative value represents dollar cost. Example: Water, detergent and sewer savings from efficient clothes washer.
Note on N5: : Cost in dollars that is incurred for Period 1. Positive value if cost. Negative value if savings. Dollars must be denominated in the same year as 'Input Cost Reference Year' input on the ProData page.
Note on O5: :ProCost Duration of Period1. The time at which Period 1 costs, or savings, occur. In years.
Note on P5: : Cost in dollars that is incurred for Period 2 Positive value if cost. Negative value if savings. Dollars must be denominated in the same year as 'Input Cost Reference Year' input on the ProData page.
Note on Q5: :ProCost Duration of Period 2. The time at which Period 2 costs, or savings, occur. In years.
Note on R5: : Cost in dollars that is incurred for Period 3. Positive value if cost. Negative value if savings. Dollars must be denominated in the same year as 'Input Cost Reference Year' input on the ProData page.
Note on S5: :ProCost Duration of Period 3. The time at which Period 3 costs, or savings, occur. In years.
Note on T5: : Annual gas savings, or increases, in therms.
Note on U5: :ProCost Name of the pointer to the shape of the savings. The shapes represent the daily and monthly shape of the savings in four time segments for each month of the year. Shape of the savings is relative to the baseline alternative. These shapes are in the MC_AND_Loadshape file.
Note on N280: :ProCost Periodic replacement costs and savings of the measure. These are costs and savings that occur periodically, but at different periods than annually. Can be positive or negative. Periodic replacement costs for both the measure and the baseline measure should be included if applicable. ProCost can analyze these costs in two ways dependent on the 'Repeat Periodic Replacement' switch in the ProData page. When set to 'On', ProCost repeats replacement costs for multiple times over the life of a measure depending on the input period and measure life. For example fluorescent lamps may have a 4-year replacement cycle that repeats 3 times in a 15-year measure life. When set to 'Off', ProCost reads the period as the year after installation that the replacement cost occurs and does not subsequently reinstall or repeat the replacement costs. For example a compressor may be replaced only once in the life of a heat-pump system. Example: A new fluorescent lighting systems may have a measure life of 15 years, and a lamp life of five years. Two lamps per fixture must be replaced at years 6 and 11. Lamp and labor costs, expressed as positive costs, are entered as a cost and the period would be entered as 5. The baseline measure may have a four year lamp life and would have required a three-lamp replacement at years 5, 9 and 13. Lamp and labor replacement costs would be entered as annual savings in dollars with a 4-year period. ProCost determines the net present value of the two cost streams.
Note on T280: :ProCost If the measure has gas savings for increases, enter the annual savings and shape of the savings here. Example: Clothes washer saves electric motor and dryer energy and gas water heat.
Note on F281: :ProCost Category for the measure. Individual measures can be grouped into categories. ProCost output is reported by measure and by category. All measures must belong to at least one category. Category name can be the same as measure name. Example: Measures can be combined into one category if they have components with different load shapes or measure lives. On wash machines there may be one load shape for the electric motor savings component, a second load shape for the electric water heat savings component and a third shape for electric dryer savings component.
Note on G281: :ProCost Name of Measure. User-defined. For PTR measures, defined naming conventions apply.
Note on H281: :ProCost Annual electric savings for the measure in kWh at the site. May be positive, negative or zero. Savings are incremental to the baseline alternative.
Note on I281: :ProCost Physical life of the measure in years. Must be >=1.
Note on J281: :ProCost Initial cost to install the measure in dollars. Costs are incremental to the baseline alternative. Dollars must be denominated in the same year as 'Input Cost Reference Year' input on the ProData page.
Note on K281: :ProCost Annual operations and maintenance cost for the measure in dollars. Must be incremental cost over the baseline alternative. May be positive, negative or zero. Dollars must be denominated in the same year as 'Input Cost Reference Year' input on the ProData page. O&M costs are entered as positive values. Negative values represent O&M savings compared to the baseline alternative. Example: Annualized maintenance cost for a heat pump heating system compared to a baseline electric resistance heating system.
Note on L281: :ProCost Name of the pointer to the shape of the savings. The shapes represent the daily and monthly shape of the savings in four time segments for each month of the year. Shape of the savings is relative to the baseline alternative. These shapes are in the MC_AND_Loadshape file.
Note on M281: :ProCost Annual value of any non-energy benefits of the measure, relative to the baseline alternative. Expressed in dollars per year and denominated in dollars of the 'Cost Reference Year'. Positive value represents dollar savings. Negative value represents dollar cost. Example: Water, detergent and sewer savings from efficient clothes washer.
Note on N281: : Cost in dollars that is incurred for Period 1. Positive value if cost. Negative value if savings. Dollars must be denominated in the same year as 'Input Cost Reference Year' input on the ProData page.
Note on O281: :ProCost Duration of Period1. The time at which Period 1 costs, or savings, occur. In years.
Note on P281: : Cost in dollars that is incurred for Period 2 Positive value if cost. Negative value if savings. Dollars must be denominated in the same year as 'Input Cost Reference Year' input on the ProData page.
Note on Q281: :ProCost Duration of Period 2. The time at which Period 2 costs, or savings, occur. In years.
Note on R281: : Cost in dollars that is incurred for Period 3. Positive value if cost. Negative value if savings. Dollars must be denominated in the same year as 'Input Cost Reference Year' input on the ProData page.
Note on S281: :ProCost Duration of Period 3. The time at which Period 3 costs, or savings, occur. In years.
Note on T281: : Annual gas savings, or increases, in therms.
Note on U281: :ProCost Name of the pointer to the shape of the savings. The shapes represent the daily and monthly shape of the savings in four time segments for each month of the year. Shape of the savings is relative to the baseline alternative. These shapes are in the MC_AND_Loadshape file.

## Weighting
Equipment share estimates by Zone
"p" Percent of homes that are program-eligible
| HZ1 | HZ2 | HZ3 | Region |  |  |  | Based on RTF: permanent electric heat, no disqualifying equipment
Electric FAF | 80.22% | 15.94% | 3.834% | 13.44% |  | Heating zone | 1 | 43.48%
Electric Zonal | 76.18% | 18.06% | 5.755% | 48.81% |  |  | 2 | 39.44%
Heat Pump | 83.61% | 14.47% | 1.915% | 34.47% |  |  | 3 | 19.69%
DHP | 97.88% | 0% | 2.123% | 3.284% |  |  | Zones 2 and 3 combined | 32.78%
[7 empty] | ALL zones combined | 40.82%
NB: most housing units have more than one heat source and we have limited knowledge of the different sources' relative shares of heat load. Because of this, and because SEEM takes a single heat source as input, our calibration work assigns a primary heat source based on RBSA equipment data. This assignment ignores the occupant's statements about what's primary and what's secondary and simply lists all the operable heating equipment at each site and picks the one that seems most likely to be the main one (for example, if a home has a heat pump and baseboards, we designate as a heat pump house.)
In 2012, there were | 3.37 | aMW in DHP regional first-year savings (6 going on 7)
| 29521200 | kWh
approx | 2000 | kWh/unit
| 14760.6 | approx # of units installed in 2012
this equates to approx | 127.3% | approx increase in saturation of DHP in region from RBSA assumption (RBSA had 54k DHP units)
| 98.16% | approx decrease in saturation of Zonal in region (RBSA had 802k DHP units)
Accounting for % of homes that are program eligible
| HZ1 | HZ2 | HZ3 | Region
Electric FAF | 34.88% | 6.288% | 0.755% | 5.484%
Electric Zonal | 33.12% | 7.125% | 1.133% | 19.55% | accounting for DHP accomplishments
Heat Pump | 36.36% | 5.709% | 0.377% | 14.07%
DHP | 42.56% | 0% | 0.418% | 1.707% | accounting for DHP accomplishments

## Composite
Remove R30+ baseline from Attic, Remove Window CL35 -> XX permutation
| Input Data | [7 empty] | Periodic Replacement Costs and Savings and Replacement Period | [5 empty] | Gas Inputs
Concatenate | Category Name | Measure Name | Savings (kwh/yr) | Life (yrs) | Capital Cost | Annual O&M | Shape Pointer | Non-E Val ($/yr) | Cost 1 ($) | Period 1 | Cost 2 ($) | Period 2 | Cost 3 ($) | Period 3 | Savings (therms/yr) | Shape Pointer
Single Family Weatherization - Insulate Attic - R0 to R38 - Heating Zone 1 (Electric FAF)ATTIC R0 - R38 | Single Family Weatherization - Insulate Attic - R0 to R38 - Heating Zone 1 (Electric FAF) | ATTIC R0 - R38 | 2.5285 | 45 | 0.98066 | 0 | ResSpHtFAFZ1 | 0.0095167 | 0 | 0 | 0 | 0 | 0 | 0 | 0 | 0
Single Family Weatherization - Insulate Attic - R0 to R49 - Heating Zone 1 (Electric FAF)ATTIC R0 - R49 | Single Family Weatherization - Insulate Attic - R0 to R49 - Heating Zone 1 (Electric FAF) | ATTIC R0 - R49 | 2.5651 | 45 | 1.1199 | 0 | ResSpHtFAFZ1 | 0.0098538 | 0 | 0 | 0 | 0 | 0 | 0 | 0 | 0
Single Family Weatherization - Insulate Attic - R11 to R38 - Heating Zone 1 (Electric FAF)ATTIC R11 - R38 | Single Family Weatherization - Insulate Attic - R11 to R38 - Heating Zone 1 (Electric FAF) | ATTIC R11 - R38 | 0.64242 | 45 | 0.84143 | 0 | ResSpHtFAFZ1 | 0.0053355 | 0 | 0 | 0 | 0 | 0 | 0 | 0 | 0
Single Family Weatherization - Insulate Attic - R11 to R49 - Heating Zone 1 (Electric FAF)ATTIC R11 - R49 | Single Family Weatherization - Insulate Attic - R11 to R49 - Heating Zone 1 (Electric FAF) | ATTIC R11 - R49 | 0.69733 | 45 | 0.98066 | 0 | ResSpHtFAFZ1 | 0.0058467 | 0 | 0 | 0 | 0 | 0 | 0 | 0 | 0
Single Family Weatherization - Insulate Attic - R19 to R38 - Heating Zone 1 (Electric FAF)ATTIC R19 - R38 | Single Family Weatherization - Insulate Attic - R19 to R38 - Heating Zone 1 (Electric FAF) | ATTIC R19 - R38 | 0.26305 | 45 | 0.74017 | 0 | ResSpHtFAFZ1 | 0.0023587 | 0 | 0 | 0 | 0 | 0 | 0 | 0 | 0
Single Family Weatherization - Insulate Attic - R19 to R49 - Heating Zone 1 (Electric FAF)ATTIC R19 - R49 | Single Family Weatherization - Insulate Attic - R19 to R49 - Heating Zone 1 (Electric FAF) | ATTIC R19 - R49 | 0.31719 | 45 | 0.8794 | 0 | ResSpHtFAFZ1 | 0.0028702 | 0 | 0 | 0 | 0 | 0 | 0 | 0 | 0
Single Family Weatherization - Insulate Wall - R0 to R11 - Heating Zone 1 (Electric FAF)WALL R0 - R11 | Single Family Weatherization - Insulate Wall - R0 to R11 - Heating Zone 1 (Electric FAF) | WALL R0 - R11 | 2.6104 | 45 | 1.3864 | 0 | ResSpHtFAFZ1 | 0.015659 | 0 | 0 | 0 | 0 | 0 | 0 | 0 | 0
Single Family Weatherization - Insulate Floor - R0 to R19 - Heating Zone 1 (Electric FAF)FLOOR R0 - R19 | Single Family Weatherization - Insulate Floor - R0 to R19 - Heating Zone 1 (Electric FAF) | FLOOR R0 - R19 | 1.0875 | 45 | 1.2291 | 0 | ResSpHtFAFZ1 | 0.0046216 | 0 | 0 | 0 | 0 | 0 | 0 | 0 | 0
Single Family Weatherization - Insulate Floor - R0 to R25 - Heating Zone 1 (Electric FAF)FLOOR R0 - R25 | Single Family Weatherization - Insulate Floor - R0 to R25 - Heating Zone 1 (Electric FAF) | FLOOR R0 - R25 | 1.1686 | 45 | 1.2761 | 0 | ResSpHtFAFZ1 | 0.0054203 | 0 | 0 | 0 | 0 | 0 | 0 | 0 | 0
Single Family Weatherization - Insulate Floor - R0 to R30 - Heating Zone 1 (Electric FAF)FLOOR R0 - R30 | Single Family Weatherization - Insulate Floor - R0 to R30 - Heating Zone 1 (Electric FAF) | FLOOR R0 - R30 | 1.2195 | 45 | 1.3153 | 0 | ResSpHtFAFZ1 | 0.005946 | 0 | 0 | 0 | 0 | 0 | 0 | 0 | 0
Windows - Single Pane to Class 30 - Heating Zone 1 (Electric FAF)WINDOW CL30 Prime Window Replacement of Single Pane Base | Windows - Single Pane to Class 30 - Heating Zone 1 (Electric FAF) | WINDOW CL30 Prime Window Replacement of Single Pane Base | 16.6797 | 45 | 18.514 | 0 | ResSpHtFAFZ1 | 0.15994 | 0 | 0 | 0 | 0 | 0 | 0 | 0 | 0
Windows - Double Pane to Class 30 - Heating Zone 1 (Electric FAF)WINDOW CL30 Prime Window Replacement of Double Pane Base | Windows - Double Pane to Class 30 - Heating Zone 1 (Electric FAF) | WINDOW CL30 Prime Window Replacement of Double Pane Base | 5.9621 | 45 | 18.514 | 0 | ResSpHtFAFZ1 | 0.053359 | 0 | 0 | 0 | 0 | 0 | 0 | 0 | 0
Windows - Single Pane to Class 22 - Heating Zone 1 (Electric FAF)WINDOW CL22 Prime Window Replacement of Single Pane Base | Windows - Single Pane to Class 22 - Heating Zone 1 (Electric FAF) | WINDOW CL22 Prime Window Replacement of Single Pane Base | 18.1999 | 45 | 21.804 | 0 | ResSpHtFAFZ1 | 0.17828 | 0 | 0 | 0 | 0 | 0 | 0 | 0 | 0
Windows - Double Pane to Class 22 - Heating Zone 1 (Electric FAF)WINDOW CL22 Prime Window Replacement of Double Pane Base | Windows - Double Pane to Class 22 - Heating Zone 1 (Electric FAF) | WINDOW CL22 Prime Window Replacement of Double Pane Base | 6.9882 | 45 | 21.804 | 0 | ResSpHtFAFZ1 | 0.064677 | 0 | 0 | 0 | 0 | 0 | 0 | 0 | 0
Infiltration Reduction - CFM50 reduction - Heating Zone 1 (Electric FAF)CFM50 Infiltration Reduction | Infiltration Reduction - CFM50 reduction - Heating Zone 1 (Electric FAF) | CFM50 Infiltration Reduction | 0.57748 | 15 | 0.66072 | 0 | ResSpHtFAFZ1 | 0.005682 | 0 | 0 | 0 | 0 | 0 | 0 | 0 | 0
Single Family Weatherization - Insulate Attic - R0 to R38 - Heating Zone 2 (Electric FAF)ATTIC R0 - R38 | Single Family Weatherization - Insulate Attic - R0 to R38 - Heating Zone 2 (Electric FAF) | ATTIC R0 - R38 | 3.582 | 45 | 0.98066 | 0 | ResSpHtFAFZ2 | 0.011869 | 0 | 0 | 0 | 0 | 0 | 0 | 0 | 0
Single Family Weatherization - Insulate Attic - R0 to R49 - Heating Zone 2 (Electric FAF)ATTIC R0 - R49 | Single Family Weatherization - Insulate Attic - R0 to R49 - Heating Zone 2 (Electric FAF) | ATTIC R0 - R49 | 3.6355 | 45 | 1.1199 | 0 | ResSpHtFAFZ2 | 0.012171 | 0 | 0 | 0 | 0 | 0 | 0 | 0 | 0
Single Family Weatherization - Insulate Attic - R11 to R38 - Heating Zone 2 (Electric FAF)ATTIC R11 - R38 | Single Family Weatherization - Insulate Attic - R11 to R38 - Heating Zone 2 (Electric FAF) | ATTIC R11 - R38 | 0.69391 | 45 | 0.84143 | 0 | ResSpHtFAFZ2 | 0.0035473 | 0 | 0 | 0 | 0 | 0 | 0 | 0 | 0
Single Family Weatherization - Insulate Attic - R11 to R49 - Heating Zone 2 (Electric FAF)ATTIC R11 - R49 | Single Family Weatherization - Insulate Attic - R11 to R49 - Heating Zone 2 (Electric FAF) | ATTIC R11 - R49 | 0.75347 | 45 | 0.98066 | 0 | ResSpHtFAFZ2 | 0.0038977 | 0 | 0 | 0 | 0 | 0 | 0 | 0 | 0
Single Family Weatherization - Insulate Attic - R19 to R38 - Heating Zone 2 (Electric FAF)ATTIC R19 - R38 | Single Family Weatherization - Insulate Attic - R19 to R38 - Heating Zone 2 (Electric FAF) | ATTIC R19 - R38 | 0.28982 | 45 | 0.74017 | 0 | ResSpHtFAFZ2 | 0.0015723 | 0 | 0 | 0 | 0 | 0 | 0 | 0 | 0
Single Family Weatherization - Insulate Attic - R19 to R49 - Heating Zone 2 (Electric FAF)ATTIC R19 - R49 | Single Family Weatherization - Insulate Attic - R19 to R49 - Heating Zone 2 (Electric FAF) | ATTIC R19 - R49 | 0.34959 | 45 | 0.8794 | 0 | ResSpHtFAFZ2 | 0.0019177 | 0 | 0 | 0 | 0 | 0 | 0 | 0 | 0
Single Family Weatherization - Insulate Wall - R0 to R11 - Heating Zone 2 (Electric FAF)WALL R0 - R11 | Single Family Weatherization - Insulate Wall - R0 to R11 - Heating Zone 2 (Electric FAF) | WALL R0 - R11 | 2.9013 | 45 | 1.3864 | 0 | ResSpHtFAFZ2 | 0.010472 | 0 | 0 | 0 | 0 | 0 | 0 | 0 | 0
Single Family Weatherization - Insulate Floor - R0 to R19 - Heating Zone 2 (Electric FAF)FLOOR R0 - R19 | Single Family Weatherization - Insulate Floor - R0 to R19 - Heating Zone 2 (Electric FAF) | FLOOR R0 - R19 | 1.2769 | 45 | 1.2291 | 0 | ResSpHtFAFZ2 | 0.0019078 | 0 | 0 | 0 | 0 | 0 | 0 | 0 | 0
Single Family Weatherization - Insulate Floor - R0 to R25 - Heating Zone 2 (Electric FAF)FLOOR R0 - R25 | Single Family Weatherization - Insulate Floor - R0 to R25 - Heating Zone 2 (Electric FAF) | FLOOR R0 - R25 | 1.3753 | 45 | 1.2761 | 0 | ResSpHtFAFZ2 | 0.0024709 | 0 | 0 | 0 | 0 | 0 | 0 | 0 | 0
Single Family Weatherization - Insulate Floor - R0 to R30 - Heating Zone 2 (Electric FAF)FLOOR R0 - R30 | Single Family Weatherization - Insulate Floor - R0 to R30 - Heating Zone 2 (Electric FAF) | FLOOR R0 - R30 | 1.4372 | 45 | 1.3153 | 0 | ResSpHtFAFZ2 | 0.0028443 | 0 | 0 | 0 | 0 | 0 | 0 | 0 | 0
Windows - Single Pane to Class 30 - Heating Zone 2 (Electric FAF)WINDOW CL30 Prime Window Replacement of Single Pane Base | Windows - Single Pane to Class 30 - Heating Zone 2 (Electric FAF) | WINDOW CL30 Prime Window Replacement of Single Pane Base | 19.2191 | 45 | 18.514 | 0 | ResSpHtFAFZ2 | 0.11689 | 0 | 0 | 0 | 0 | 0 | 0 | 0 | 0
Windows - Double Pane to Class 30 - Heating Zone 2 (Electric FAF)WINDOW CL30 Prime Window Replacement of Double Pane Base | Windows - Double Pane to Class 30 - Heating Zone 2 (Electric FAF) | WINDOW CL30 Prime Window Replacement of Double Pane Base | 7.4045 | 45 | 18.514 | 0 | ResSpHtFAFZ2 | 0.041241 | 0 | 0 | 0 | 0 | 0 | 0 | 0 | 0
Windows - Single Pane to Class 22 - Heating Zone 2 (Electric FAF)WINDOW CL22 Prime Window Replacement of Single Pane Base | Windows - Single Pane to Class 22 - Heating Zone 2 (Electric FAF) | WINDOW CL22 Prime Window Replacement of Single Pane Base | 20.9834 | 45 | 21.804 | 0 | ResSpHtFAFZ2 | 0.13021 | 0 | 0 | 0 | 0 | 0 | 0 | 0 | 0
Windows - Double Pane to Class 22 - Heating Zone 2 (Electric FAF)WINDOW CL22 Prime Window Replacement of Double Pane Base | Windows - Double Pane to Class 22 - Heating Zone 2 (Electric FAF) | WINDOW CL22 Prime Window Replacement of Double Pane Base | 8.6526 | 45 | 21.804 | 0 | ResSpHtFAFZ2 | 0.049815 | 0 | 0 | 0 | 0 | 0 | 0 | 0 | 0
Infiltration Reduction - CFM50 reduction - Heating Zone 2 (Electric FAF)CFM50 Infiltration Reduction | Infiltration Reduction - CFM50 reduction - Heating Zone 2 (Electric FAF) | CFM50 Infiltration Reduction | 0.68345 | 15 | 0.66072 | 0 | ResSpHtFAFZ2 | 0.0041805 | 0 | 0 | 0 | 0 | 0 | 0 | 0 | 0
Single Family Weatherization - Insulate Attic - R0 to R38 - Heating Zone 3 (Electric FAF)ATTIC R0 - R38 | Single Family Weatherization - Insulate Attic - R0 to R38 - Heating Zone 3 (Electric FAF) | ATTIC R0 - R38 | 4.4336 | 45 | 0.98066 | 0 | ResSpHtFAFZ3 | 0.017031 | 0 | 0 | 0 | 0 | 0 | 0 | 0 | 0
Single Family Weatherization - Insulate Attic - R0 to R49 - Heating Zone 3 (Electric FAF)ATTIC R0 - R49 | Single Family Weatherization - Insulate Attic - R0 to R49 - Heating Zone 3 (Electric FAF) | ATTIC R0 - R49 | 4.5005 | 45 | 1.1199 | 0 | ResSpHtFAFZ3 | 0.017326 | 0 | 0 | 0 | 0 | 0 | 0 | 0 | 0
Single Family Weatherization - Insulate Attic - R11 to R38 - Heating Zone 3 (Electric FAF)ATTIC R11 - R38 | Single Family Weatherization - Insulate Attic - R11 to R38 - Heating Zone 3 (Electric FAF) | ATTIC R11 - R38 | 0.70663 | 45 | 0.84143 | 0 | ResSpHtFAFZ3 | 0.0029279 | 0 | 0 | 0 | 0 | 0 | 0 | 0 | 0
Single Family Weatherization - Insulate Attic - R11 to R49 - Heating Zone 3 (Electric FAF)ATTIC R11 - R49 | Single Family Weatherization - Insulate Attic - R11 to R49 - Heating Zone 3 (Electric FAF) | ATTIC R11 - R49 | 0.76737 | 45 | 0.98066 | 0 | ResSpHtFAFZ3 | 0.0032266 | 0 | 0 | 0 | 0 | 0 | 0 | 0 | 0
Single Family Weatherization - Insulate Attic - R19 to R38 - Heating Zone 3 (Electric FAF)ATTIC R19 - R38 | Single Family Weatherization - Insulate Attic - R19 to R38 - Heating Zone 3 (Electric FAF) | ATTIC R19 - R38 | 0.30296 | 45 | 0.74017 | 0 | ResSpHtFAFZ3 | 0.0012938 | 0 | 0 | 0 | 0 | 0 | 0 | 0 | 0
Single Family Weatherization - Insulate Attic - R19 to R49 - Heating Zone 3 (Electric FAF)ATTIC R19 - R49 | Single Family Weatherization - Insulate Attic - R19 to R49 - Heating Zone 3 (Electric FAF) | ATTIC R19 - R49 | 0.36546 | 45 | 0.8794 | 0 | ResSpHtFAFZ3 | 0.0015827 | 0 | 0 | 0 | 0 | 0 | 0 | 0 | 0
Single Family Weatherization - Insulate Wall - R0 to R11 - Heating Zone 3 (Electric FAF)WALL R0 - R11 | Single Family Weatherization - Insulate Wall - R0 to R11 - Heating Zone 3 (Electric FAF) | WALL R0 - R11 | 3.1661 | 45 | 1.3864 | 0 | ResSpHtFAFZ3 | 0.0090274 | 0 | 0 | 0 | 0 | 0 | 0 | 0 | 0
Single Family Weatherization - Insulate Floor - R0 to R19 - Heating Zone 3 (Electric FAF)FLOOR R0 - R19 | Single Family Weatherization - Insulate Floor - R0 to R19 - Heating Zone 3 (Electric FAF) | FLOOR R0 - R19 | 1.6892 | 45 | 1.2291 | 0 | ResSpHtFAFZ3 | 0.0025023 | 0 | 0 | 0 | 0 | 0 | 0 | 0 | 0
Single Family Weatherization - Insulate Floor - R0 to R25 - Heating Zone 3 (Electric FAF)FLOOR R0 - R25 | Single Family Weatherization - Insulate Floor - R0 to R25 - Heating Zone 3 (Electric FAF) | FLOOR R0 - R25 | 1.8202 | 45 | 1.2761 | 0 | ResSpHtFAFZ3 | 0.0031033 | 0 | 0 | 0 | 0 | 0 | 0 | 0 | 0
Single Family Weatherization - Insulate Floor - R0 to R30 - Heating Zone 3 (Electric FAF)FLOOR R0 - R30 | Single Family Weatherization - Insulate Floor - R0 to R30 - Heating Zone 3 (Electric FAF) | FLOOR R0 - R30 | 1.9026 | 45 | 1.3153 | 0 | ResSpHtFAFZ3 | 0.003506 | 0 | 0 | 0 | 0 | 0 | 0 | 0 | 0
Windows - Single Pane to Class 30 - Heating Zone 3 (Electric FAF)WINDOW CL30 Prime Window Replacement of Single Pane Base | Windows - Single Pane to Class 30 - Heating Zone 3 (Electric FAF) | WINDOW CL30 Prime Window Replacement of Single Pane Base | 19.7653 | 45 | 18.514 | 0 | ResSpHtFAFZ3 | 0.098339 | 0 | 0 | 0 | 0 | 0 | 0 | 0 | 0
Windows - Double Pane to Class 30 - Heating Zone 3 (Electric FAF)WINDOW CL30 Prime Window Replacement of Double Pane Base | Windows - Double Pane to Class 30 - Heating Zone 3 (Electric FAF) | WINDOW CL30 Prime Window Replacement of Double Pane Base | 8.7079 | 45 | 18.514 | 0 | ResSpHtFAFZ3 | 0.039598 | 0 | 0 | 0 | 0 | 0 | 0 | 0 | 0
Windows - Single Pane to Class 22 - Heating Zone 3 (Electric FAF)WINDOW CL22 Prime Window Replacement of Single Pane Base | Windows - Single Pane to Class 22 - Heating Zone 3 (Electric FAF) | WINDOW CL22 Prime Window Replacement of Single Pane Base | 21.5815 | 45 | 21.804 | 0 | ResSpHtFAFZ3 | 0.10995 | 0 | 0 | 0 | 0 | 0 | 0 | 0 | 0
Windows - Double Pane to Class 22 - Heating Zone 3 (Electric FAF)WINDOW CL22 Prime Window Replacement of Double Pane Base | Windows - Double Pane to Class 22 - Heating Zone 3 (Electric FAF) | WINDOW CL22 Prime Window Replacement of Double Pane Base | 10.1445 | 45 | 21.804 | 0 | ResSpHtFAFZ3 | 0.047811 | 0 | 0 | 0 | 0 | 0 | 0 | 0 | 0
Infiltration Reduction - CFM50 reduction - Heating Zone 3 (Electric FAF)CFM50 Infiltration Reduction | Infiltration Reduction - CFM50 reduction - Heating Zone 3 (Electric FAF) | CFM50 Infiltration Reduction | 0.65172 | 15 | 0.66072 | 0 | ResSpHtFAFZ3 | 0.0032071 | 0 | 0 | 0 | 0 | 0 | 0 | 0 | 0
Single Family Weatherization - Insulate Attic - R0 to R38 - Heating Zone 1 (Zonal or DHP)ATTIC R0 - R38 | Single Family Weatherization - Insulate Attic - R0 to R38 - Heating Zone 1 (Zonal or DHP) | ATTIC R0 - R38 | 1.8938 | 45 | 0.98066 | 0 | ResSpHtBBZ1 | 0.00662 | 0 | 0 | 0 | 0 | 0 | 0 | 0 | 0
Single Family Weatherization - Insulate Attic - R0 to R49 - Heating Zone 1 (Zonal or DHP)ATTIC R0 - R49 | Single Family Weatherization - Insulate Attic - R0 to R49 - Heating Zone 1 (Zonal or DHP) | ATTIC R0 - R49 | 1.9207 | 45 | 1.1199 | 0 | ResSpHtBBZ1 | 0.0068652 | 0 | 0 | 0 | 0 | 0 | 0 | 0 | 0
Single Family Weatherization - Insulate Attic - R11 to R38 - Heating Zone 1 (Zonal or DHP)ATTIC R11 - R38 | Single Family Weatherization - Insulate Attic - R11 to R38 - Heating Zone 1 (Zonal or DHP) | ATTIC R11 - R38 | 0.35204 | 45 | 0.84143 | 0 | ResSpHtBBZ1 | 0.0029817 | 0 | 0 | 0 | 0 | 0 | 0 | 0 | 0
Single Family Weatherization - Insulate Attic - R11 to R49 - Heating Zone 1 (Zonal or DHP)ATTIC R11 - R49 | Single Family Weatherization - Insulate Attic - R11 to R49 - Heating Zone 1 (Zonal or DHP) | ATTIC R11 - R49 | 0.38201 | 45 | 0.98066 | 0 | ResSpHtBBZ1 | 0.0032726 | 0 | 0 | 0 | 0 | 0 | 0 | 0 | 0
Single Family Weatherization - Insulate Attic - R19 to R38 - Heating Zone 1 (Zonal or DHP)ATTIC R19 - R38 | Single Family Weatherization - Insulate Attic - R19 to R38 - Heating Zone 1 (Zonal or DHP) | ATTIC R19 - R38 | 0.18749 | 45 | 0.74017 | 0 | ResSpHtBBZ1 | 0.0016164 | 0 | 0 | 0 | 0 | 0 | 0 | 0 | 0
Single Family Weatherization - Insulate Attic - R19 to R49 - Heating Zone 1 (Zonal or DHP)ATTIC R19 - R49 | Single Family Weatherization - Insulate Attic - R19 to R49 - Heating Zone 1 (Zonal or DHP) | ATTIC R19 - R49 | 0.22594 | 45 | 0.8794 | 0 | ResSpHtBBZ1 | 0.0019699 | 0 | 0 | 0 | 0 | 0 | 0 | 0 | 0
Single Family Weatherization - Insulate Wall - R0 to R11 - Heating Zone 1 (Zonal or DHP)WALL R0 - R11 | Single Family Weatherization - Insulate Wall - R0 to R11 - Heating Zone 1 (Zonal or DHP) | WALL R0 - R11 | 1.467 | 45 | 1.3864 | 0 | ResSpHtBBZ1 | 0.0077609 | 0 | 0 | 0 | 0 | 0 | 0 | 0 | 0
Single Family Weatherization - Insulate Floor - R0 to R19 - Heating Zone 1 (Zonal or DHP)FLOOR R0 - R19 | Single Family Weatherization - Insulate Floor - R0 to R19 - Heating Zone 1 (Zonal or DHP) | FLOOR R0 - R19 | 0.89206 | 45 | 1.2291 | 0 | ResSpHtBBZ1 | 0.0044071 | 0 | 0 | 0 | 0 | 0 | 0 | 0 | 0
Single Family Weatherization - Insulate Floor - R0 to R25 - Heating Zone 1 (Zonal or DHP)FLOOR R0 - R25 | Single Family Weatherization - Insulate Floor - R0 to R25 - Heating Zone 1 (Zonal or DHP) | FLOOR R0 - R25 | 0.95523 | 45 | 1.2761 | 0 | ResSpHtBBZ1 | 0.0050385 | 0 | 0 | 0 | 0 | 0 | 0 | 0 | 0
Single Family Weatherization - Insulate Floor - R0 to R30 - Heating Zone 1 (Zonal or DHP)FLOOR R0 - R30 | Single Family Weatherization - Insulate Floor - R0 to R30 - Heating Zone 1 (Zonal or DHP) | FLOOR R0 - R30 | 0.99456 | 45 | 1.3153 | 0 | ResSpHtBBZ1 | 0.0054543 | 0 | 0 | 0 | 0 | 0 | 0 | 0 | 0
Windows - Single Pane to Class 30 - Heating Zone 1 (Zonal or DHP)WINDOW CL30 Prime Window Replacement of Single Pane Base | Windows - Single Pane to Class 30 - Heating Zone 1 (Zonal or DHP) | WINDOW CL30 Prime Window Replacement of Single Pane Base | 8.3041 | 45 | 18.514 | 0 | ResSpHtBBZ1 | 0.072843 | 0 | 0 | 0 | 0 | 0 | 0 | 0 | 0
Windows - Double Pane to Class 30 - Heating Zone 1 (Zonal or DHP)WINDOW CL30 Prime Window Replacement of Double Pane Base | Windows - Double Pane to Class 30 - Heating Zone 1 (Zonal or DHP) | WINDOW CL30 Prime Window Replacement of Double Pane Base | 4.5893 | 45 | 18.514 | 0 | ResSpHtBBZ1 | 0.040111 | 0 | 0 | 0 | 0 | 0 | 0 | 0 | 0
Windows - Single Pane to Class 22 - Heating Zone 1 (Zonal or DHP)WINDOW CL22 Prime Window Replacement of Single Pane Base | Windows - Single Pane to Class 22 - Heating Zone 1 (Zonal or DHP) | WINDOW CL22 Prime Window Replacement of Single Pane Base | 9.0596 | 45 | 21.804 | 0 | ResSpHtBBZ1 | 0.081285 | 0 | 0 | 0 | 0 | 0 | 0 | 0 | 0
Windows - Double Pane to Class 22 - Heating Zone 1 (Zonal or DHP)WINDOW CL22 Prime Window Replacement of Double Pane Base | Windows - Double Pane to Class 22 - Heating Zone 1 (Zonal or DHP) | WINDOW CL22 Prime Window Replacement of Double Pane Base | 5.3764 | 45 | 21.804 | 0 | ResSpHtBBZ1 | 0.048955 | 0 | 0 | 0 | 0 | 0 | 0 | 0 | 0
Infiltration Reduction - CFM50 reduction - Heating Zone 1 (Zonal or DHP)CFM50 Infiltration Reduction | Infiltration Reduction - CFM50 reduction - Heating Zone 1 (Zonal or DHP) | CFM50 Infiltration Reduction | 0.46592 | 15 | 0.66072 | 0 | ResSpHtBBZ1 | 0.0045339 | 0 | 0 | 0 | 0 | 0 | 0 | 0 | 0
Single Family Weatherization - Insulate Attic - R0 to R38 - Heating Zone 2 (Zonal or DHP)ATTIC R0 - R38 | Single Family Weatherization - Insulate Attic - R0 to R38 - Heating Zone 2 (Zonal or DHP) | ATTIC R0 - R38 | 2.6542 | 45 | 0.98066 | 0 | ResSpHtBBZ2 | 0.0084688 | 0 | 0 | 0 | 0 | 0 | 0 | 0 | 0
Single Family Weatherization - Insulate Attic - R0 to R49 - Heating Zone 2 (Zonal or DHP)ATTIC R0 - R49 | Single Family Weatherization - Insulate Attic - R0 to R49 - Heating Zone 2 (Zonal or DHP) | ATTIC R0 - R49 | 2.693 | 45 | 1.1199 | 0 | ResSpHtBBZ2 | 0.0086774 | 0 | 0 | 0 | 0 | 0 | 0 | 0 | 0
Single Family Weatherization - Insulate Attic - R11 to R38 - Heating Zone 2 (Zonal or DHP)ATTIC R11 - R38 | Single Family Weatherization - Insulate Attic - R11 to R38 - Heating Zone 2 (Zonal or DHP) | ATTIC R11 - R38 | 0.37631 | 45 | 0.84143 | 0 | ResSpHtBBZ2 | 0.0019475 | 0 | 0 | 0 | 0 | 0 | 0 | 0 | 0
Single Family Weatherization - Insulate Attic - R11 to R49 - Heating Zone 2 (Zonal or DHP)ATTIC R11 - R49 | Single Family Weatherization - Insulate Attic - R11 to R49 - Heating Zone 2 (Zonal or DHP) | ATTIC R11 - R49 | 0.40844 | 45 | 0.98066 | 0 | ResSpHtBBZ2 | 0.0021398 | 0 | 0 | 0 | 0 | 0 | 0 | 0 | 0
Single Family Weatherization - Insulate Attic - R19 to R38 - Heating Zone 2 (Zonal or DHP)ATTIC R19 - R38 | Single Family Weatherization - Insulate Attic - R19 to R38 - Heating Zone 2 (Zonal or DHP) | ATTIC R19 - R38 | 0.18584 | 45 | 0.74017 | 0 | ResSpHtBBZ2 | 0.0010002 | 0 | 0 | 0 | 0 | 0 | 0 | 0 | 0
Single Family Weatherization - Insulate Attic - R19 to R49 - Heating Zone 2 (Zonal or DHP)ATTIC R19 - R49 | Single Family Weatherization - Insulate Attic - R19 to R49 - Heating Zone 2 (Zonal or DHP) | ATTIC R19 - R49 | 0.22401 | 45 | 0.8794 | 0 | ResSpHtBBZ2 | 0.0012197 | 0 | 0 | 0 | 0 | 0 | 0 | 0 | 0
Single Family Weatherization - Insulate Wall - R0 to R11 - Heating Zone 2 (Zonal or DHP)WALL R0 - R11 | Single Family Weatherization - Insulate Wall - R0 to R11 - Heating Zone 2 (Zonal or DHP) | WALL R0 - R11 | 1.8936 | 45 | 1.3864 | 0 | ResSpHtBBZ2 | 0.0059406 | 0 | 0 | 0 | 0 | 0 | 0 | 0 | 0
Single Family Weatherization - Insulate Floor - R0 to R19 - Heating Zone 2 (Zonal or DHP)FLOOR R0 - R19 | Single Family Weatherization - Insulate Floor - R0 to R19 - Heating Zone 2 (Zonal or DHP) | FLOOR R0 - R19 | 1.0457 | 45 | 1.2291 | 0 | ResSpHtBBZ2 | 0.0024113 | 0 | 0 | 0 | 0 | 0 | 0 | 0 | 0
Single Family Weatherization - Insulate Floor - R0 to R25 - Heating Zone 2 (Zonal or DHP)FLOOR R0 - R25 | Single Family Weatherization - Insulate Floor - R0 to R25 - Heating Zone 2 (Zonal or DHP) | FLOOR R0 - R25 | 1.1219 | 45 | 1.2761 | 0 | ResSpHtBBZ2 | 0.0028769 | 0 | 0 | 0 | 0 | 0 | 0 | 0 | 0
Single Family Weatherization - Insulate Floor - R0 to R30 - Heating Zone 2 (Zonal or DHP)FLOOR R0 - R30 | Single Family Weatherization - Insulate Floor - R0 to R30 - Heating Zone 2 (Zonal or DHP) | FLOOR R0 - R30 | 1.1694 | 45 | 1.3153 | 0 | ResSpHtBBZ2 | 0.0031833 | 0 | 0 | 0 | 0 | 0 | 0 | 0 | 0
Windows - Single Pane to Class 30 - Heating Zone 2 (Zonal or DHP)WINDOW CL30 Prime Window Replacement of Single Pane Base | Windows - Single Pane to Class 30 - Heating Zone 2 (Zonal or DHP) | WINDOW CL30 Prime Window Replacement of Single Pane Base | 10.8081 | 45 | 18.514 | 0 | ResSpHtBBZ2 | 0.057209 | 0 | 0 | 0 | 0 | 0 | 0 | 0 | 0
Windows - Double Pane to Class 30 - Heating Zone 2 (Zonal or DHP)WINDOW CL30 Prime Window Replacement of Double Pane Base | Windows - Double Pane to Class 30 - Heating Zone 2 (Zonal or DHP) | WINDOW CL30 Prime Window Replacement of Double Pane Base | 5.3029 | 45 | 18.514 | 0 | ResSpHtBBZ2 | 0.029509 | 0 | 0 | 0 | 0 | 0 | 0 | 0 | 0
Windows - Single Pane to Class 22 - Heating Zone 2 (Zonal or DHP)WINDOW CL22 Prime Window Replacement of Single Pane Base | Windows - Single Pane to Class 22 - Heating Zone 2 (Zonal or DHP) | WINDOW CL22 Prime Window Replacement of Single Pane Base | 11.7995 | 45 | 21.804 | 0 | ResSpHtBBZ2 | 0.064115 | 0 | 0 | 0 | 0 | 0 | 0 | 0 | 0
Windows - Double Pane to Class 22 - Heating Zone 2 (Zonal or DHP)WINDOW CL22 Prime Window Replacement of Double Pane Base | Windows - Double Pane to Class 22 - Heating Zone 2 (Zonal or DHP) | WINDOW CL22 Prime Window Replacement of Double Pane Base | 6.196 | 45 | 21.804 | 0 | ResSpHtBBZ2 | 0.03598 | 0 | 0 | 0 | 0 | 0 | 0 | 0 | 0
Infiltration Reduction - CFM50 reduction - Heating Zone 2 (Zonal or DHP)CFM50 Infiltration Reduction | Infiltration Reduction - CFM50 reduction - Heating Zone 2 (Zonal or DHP) | CFM50 Infiltration Reduction | 0.54992 | 15 | 0.66072 | 0 | ResSpHtBBZ2 | 0.0033844 | 0 | 0 | 0 | 0 | 0 | 0 | 0 | 0
Single Family Weatherization - Insulate Attic - R0 to R38 - Heating Zone 3 (Zonal or DHP)ATTIC R0 - R38 | Single Family Weatherization - Insulate Attic - R0 to R38 - Heating Zone 3 (Zonal or DHP) | ATTIC R0 - R38 | 3.317 | 45 | 0.98066 | 0 | ResSpHtBBZ3 | 0.012712 | 0 | 0 | 0 | 0 | 0 | 0 | 0 | 0
Single Family Weatherization - Insulate Attic - R0 to R49 - Heating Zone 3 (Zonal or DHP)ATTIC R0 - R49 | Single Family Weatherization - Insulate Attic - R0 to R49 - Heating Zone 3 (Zonal or DHP) | ATTIC R0 - R49 | 3.366 | 45 | 1.1199 | 0 | ResSpHtBBZ3 | 0.012913 | 0 | 0 | 0 | 0 | 0 | 0 | 0 | 0
Single Family Weatherization - Insulate Attic - R11 to R38 - Heating Zone 3 (Zonal or DHP)ATTIC R11 - R38 | Single Family Weatherization - Insulate Attic - R11 to R38 - Heating Zone 3 (Zonal or DHP) | ATTIC R11 - R38 | 0.41886 | 45 | 0.84143 | 0 | ResSpHtBBZ3 | 0.0016787 | 0 | 0 | 0 | 0 | 0 | 0 | 0 | 0
Single Family Weatherization - Insulate Attic - R11 to R49 - Heating Zone 3 (Zonal or DHP)ATTIC R11 - R49 | Single Family Weatherization - Insulate Attic - R11 to R49 - Heating Zone 3 (Zonal or DHP) | ATTIC R11 - R49 | 0.45467 | 45 | 0.98066 | 0 | ResSpHtBBZ3 | 0.0018512 | 0 | 0 | 0 | 0 | 0 | 0 | 0 | 0
Single Family Weatherization - Insulate Attic - R19 to R38 - Heating Zone 3 (Zonal or DHP)ATTIC R19 - R38 | Single Family Weatherization - Insulate Attic - R19 to R38 - Heating Zone 3 (Zonal or DHP) | ATTIC R19 - R38 | 0.17953 | 45 | 0.74017 | 0 | ResSpHtBBZ3 | 0.00078033 | 0 | 0 | 0 | 0 | 0 | 0 | 0 | 0
Single Family Weatherization - Insulate Attic - R19 to R49 - Heating Zone 3 (Zonal or DHP)ATTIC R19 - R49 | Single Family Weatherization - Insulate Attic - R19 to R49 - Heating Zone 3 (Zonal or DHP) | ATTIC R19 - R49 | 0.21642 | 45 | 0.8794 | 0 | ResSpHtBBZ3 | 0.00095563 | 0 | 0 | 0 | 0 | 0 | 0 | 0 | 0
Single Family Weatherization - Insulate Wall - R0 to R11 - Heating Zone 3 (Zonal or DHP)WALL R0 - R11 | Single Family Weatherization - Insulate Wall - R0 to R11 - Heating Zone 3 (Zonal or DHP) | WALL R0 - R11 | 2.3744 | 45 | 1.3864 | 0 | ResSpHtBBZ3 | 0.0066023 | 0 | 0 | 0 | 0 | 0 | 0 | 0 | 0
Single Family Weatherization - Insulate Floor - R0 to R19 - Heating Zone 3 (Zonal or DHP)FLOOR R0 - R19 | Single Family Weatherization - Insulate Floor - R0 to R19 - Heating Zone 3 (Zonal or DHP) | FLOOR R0 - R19 | 1.413 | 45 | 1.2291 | 0 | ResSpHtBBZ3 | 0.0029082 | 0 | 0 | 0 | 0 | 0 | 0 | 0 | 0
Single Family Weatherization - Insulate Floor - R0 to R25 - Heating Zone 3 (Zonal or DHP)FLOOR R0 - R25 | Single Family Weatherization - Insulate Floor - R0 to R25 - Heating Zone 3 (Zonal or DHP) | FLOOR R0 - R25 | 1.5164 | 45 | 1.2761 | 0 | ResSpHtBBZ3 | 0.003412 | 0 | 0 | 0 | 0 | 0 | 0 | 0 | 0
Single Family Weatherization - Insulate Floor - R0 to R30 - Heating Zone 3 (Zonal or DHP)FLOOR R0 - R30 | Single Family Weatherization - Insulate Floor - R0 to R30 - Heating Zone 3 (Zonal or DHP) | FLOOR R0 - R30 | 1.5809 | 45 | 1.3153 | 0 | ResSpHtBBZ3 | 0.0037504 | 0 | 0 | 0 | 0 | 0 | 0 | 0 | 0
Windows - Single Pane to Class 30 - Heating Zone 3 (Zonal or DHP)WINDOW CL30 Prime Window Replacement of Single Pane Base | Windows - Single Pane to Class 30 - Heating Zone 3 (Zonal or DHP) | WINDOW CL30 Prime Window Replacement of Single Pane Base | 12.8576 | 45 | 18.514 | 0 | ResSpHtBBZ3 | 0.057676 | 0 | 0 | 0 | 0 | 0 | 0 | 0 | 0
Windows - Double Pane to Class 30 - Heating Zone 3 (Zonal or DHP)WINDOW CL30 Prime Window Replacement of Double Pane Base | Windows - Double Pane to Class 30 - Heating Zone 3 (Zonal or DHP) | WINDOW CL30 Prime Window Replacement of Double Pane Base | 6.158 | 45 | 18.514 | 0 | ResSpHtBBZ3 | 0.027026 | 0 | 0 | 0 | 0 | 0 | 0 | 0 | 0
Windows - Single Pane to Class 22 - Heating Zone 3 (Zonal or DHP)WINDOW CL22 Prime Window Replacement of Single Pane Base | Windows - Single Pane to Class 22 - Heating Zone 3 (Zonal or DHP) | WINDOW CL22 Prime Window Replacement of Single Pane Base | 14.0393 | 45 | 21.804 | 0 | ResSpHtBBZ3 | 0.064347 | 0 | 0 | 0 | 0 | 0 | 0 | 0 | 0
Windows - Double Pane to Class 22 - Heating Zone 3 (Zonal or DHP)WINDOW CL22 Prime Window Replacement of Double Pane Base | Windows - Double Pane to Class 22 - Heating Zone 3 (Zonal or DHP) | WINDOW CL22 Prime Window Replacement of Double Pane Base | 7.1741 | 45 | 21.804 | 0 | ResSpHtBBZ3 | 0.033027 | 0 | 0 | 0 | 0 | 0 | 0 | 0 | 0
Infiltration Reduction - CFM50 reduction - Heating Zone 3 (Zonal or DHP)CFM50 Infiltration Reduction | Infiltration Reduction - CFM50 reduction - Heating Zone 3 (Zonal or DHP) | CFM50 Infiltration Reduction | 0.54965 | 15 | 0.66072 | 0 | ResSpHtBBZ3 | 0.0027643 | 0 | 0 | 0 | 0 | 0 | 0 | 0 | 0
Single Family Weatherization - Insulate Attic - R0 to R38 - Heating Zone 1 (Heat Pump)ATTIC R0 - R38 | Single Family Weatherization - Insulate Attic - R0 to R38 - Heating Zone 1 (Heat Pump) | ATTIC R0 - R38 | 1.0251 | 45 | 0.98066 | 0 | ResSpHtHPZ1 | 0.0041112 | 0 | 0 | 0 | 0 | 0 | 0 | 0 | 0
Single Family Weatherization - Insulate Attic - R0 to R49 - Heating Zone 1 (Heat Pump)ATTIC R0 - R49 | Single Family Weatherization - Insulate Attic - R0 to R49 - Heating Zone 1 (Heat Pump) | ATTIC R0 - R49 | 1.0391 | 45 | 1.1199 | 0 | ResSpHtHPZ1 | 0.0042711 | 0 | 0 | 0 | 0 | 0 | 0 | 0 | 0
Single Family Weatherization - Insulate Attic - R11 to R38 - Heating Zone 1 (Heat Pump)ATTIC R11 - R38 | Single Family Weatherization - Insulate Attic - R11 to R38 - Heating Zone 1 (Heat Pump) | ATTIC R11 - R38 | 0.2068 | 45 | 0.84143 | 0 | ResSpHtHPZ1 | 0.0019798 | 0 | 0 | 0 | 0 | 0 | 0 | 0 | 0
Single Family Weatherization - Insulate Attic - R11 to R49 - Heating Zone 1 (Heat Pump)ATTIC R11 - R49 | Single Family Weatherization - Insulate Attic - R11 to R49 - Heating Zone 1 (Heat Pump) | ATTIC R11 - R49 | 0.22429 | 45 | 0.98066 | 0 | ResSpHtHPZ1 | 0.0021712 | 0 | 0 | 0 | 0 | 0 | 0 | 0 | 0
Single Family Weatherization - Insulate Attic - R19 to R38 - Heating Zone 1 (Heat Pump)ATTIC R19 - R38 | Single Family Weatherization - Insulate Attic - R19 to R38 - Heating Zone 1 (Heat Pump) | ATTIC R19 - R38 | 0.10666 | 45 | 0.74017 | 0 | ResSpHtHPZ1 | 0.0011031 | 0 | 0 | 0 | 0 | 0 | 0 | 0 | 0
Single Family Weatherization - Insulate Attic - R19 to R49 - Heating Zone 1 (Heat Pump)ATTIC R19 - R49 | Single Family Weatherization - Insulate Attic - R19 to R49 - Heating Zone 1 (Heat Pump) | ATTIC R19 - R49 | 0.12847 | 45 | 0.8794 | 0 | ResSpHtHPZ1 | 0.0013413 | 0 | 0 | 0 | 0 | 0 | 0 | 0 | 0
Single Family Weatherization - Insulate Wall - R0 to R11 - Heating Zone 1 (Heat Pump)WALL R0 - R11 | Single Family Weatherization - Insulate Wall - R0 to R11 - Heating Zone 1 (Heat Pump) | WALL R0 - R11 | 0.98341 | 45 | 1.3864 | 0 | ResSpHtHPZ1 | 0.0064981 | 0 | 0 | 0 | 0 | 0 | 0 | 0 | 0
Single Family Weatherization - Insulate Floor - R0 to R19 - Heating Zone 1 (Heat Pump)FLOOR R0 - R19 | Single Family Weatherization - Insulate Floor - R0 to R19 - Heating Zone 1 (Heat Pump) | FLOOR R0 - R19 | 0.2224 | 45 | 1.2291 | 0 | ResSpHtHPZ1 | 0.00018868 | 0 | 0 | 0 | 0 | 0 | 0 | 0 | 0
Single Family Weatherization - Insulate Floor - R0 to R25 - Heating Zone 1 (Heat Pump)FLOOR R0 - R25 | Single Family Weatherization - Insulate Floor - R0 to R25 - Heating Zone 1 (Heat Pump) | FLOOR R0 - R25 | 0.23924 | 45 | 1.2761 | 0 | ResSpHtHPZ1 | 0.00036558 | 0 | 0 | 0 | 0 | 0 | 0 | 0 | 0
Single Family Weatherization - Insulate Floor - R0 to R30 - Heating Zone 1 (Heat Pump)FLOOR R0 - R30 | Single Family Weatherization - Insulate Floor - R0 to R30 - Heating Zone 1 (Heat Pump) | FLOOR R0 - R30 | 0.24982 | 45 | 1.3153 | 0 | ResSpHtHPZ1 | 0.00048295 | 0 | 0 | 0 | 0 | 0 | 0 | 0 | 0
Windows - Single Pane to Class 30 - Heating Zone 1 (Heat Pump)WINDOW CL30 Prime Window Replacement of Single Pane Base | Windows - Single Pane to Class 30 - Heating Zone 1 (Heat Pump) | WINDOW CL30 Prime Window Replacement of Single Pane Base | 6.5784 | 45 | 18.514 | 0 | ResSpHtHPZ1 | 0.076058 | 0 | 0 | 0 | 0 | 0 | 0 | 0 | 0
Windows - Double Pane to Class 30 - Heating Zone 1 (Heat Pump)WINDOW CL30 Prime Window Replacement of Double Pane Base | Windows - Double Pane to Class 30 - Heating Zone 1 (Heat Pump) | WINDOW CL30 Prime Window Replacement of Double Pane Base | 2.898 | 45 | 18.514 | 0 | ResSpHtHPZ1 | 0.032316 | 0 | 0 | 0 | 0 | 0 | 0 | 0 | 0
Windows - Single Pane to Class 22 - Heating Zone 1 (Heat Pump)WINDOW CL22 Prime Window Replacement of Single Pane Base | Windows - Single Pane to Class 22 - Heating Zone 1 (Heat Pump) | WINDOW CL22 Prime Window Replacement of Single Pane Base | 7.2234 | 45 | 21.804 | 0 | ResSpHtHPZ1 | 0.085225 | 0 | 0 | 0 | 0 | 0 | 0 | 0 | 0
Windows - Double Pane to Class 22 - Heating Zone 1 (Heat Pump)WINDOW CL22 Prime Window Replacement of Double Pane Base | Windows - Double Pane to Class 22 - Heating Zone 1 (Heat Pump) | WINDOW CL22 Prime Window Replacement of Double Pane Base | 3.4081 | 45 | 21.804 | 0 | ResSpHtHPZ1 | 0.039377 | 0 | 0 | 0 | 0 | 0 | 0 | 0 | 0
Infiltration Reduction - CFM50 reduction - Heating Zone 1 (Heat Pump)CFM50 Infiltration Reduction | Infiltration Reduction - CFM50 reduction - Heating Zone 1 (Heat Pump) | CFM50 Infiltration Reduction | 0.25088 | 15 | 0.66072 | 0 | ResSpHtHPZ1 | 0.0030462 | 0 | 0 | 0 | 0 | 0 | 0 | 0 | 0
Single Family Weatherization - Insulate Attic - R0 to R38 - Heating Zone 2 (Heat Pump)ATTIC R0 - R38 | Single Family Weatherization - Insulate Attic - R0 to R38 - Heating Zone 2 (Heat Pump) | ATTIC R0 - R38 | 1.6613 | 45 | 0.98066 | 0 | ResSpHtHPZ2 | 0.0077974 | 0 | 0 | 0 | 0 | 0 | 0 | 0 | 0
Single Family Weatherization - Insulate Attic - R0 to R49 - Heating Zone 2 (Heat Pump)ATTIC R0 - R49 | Single Family Weatherization - Insulate Attic - R0 to R49 - Heating Zone 2 (Heat Pump) | ATTIC R0 - R49 | 1.6832 | 45 | 1.1199 | 0 | ResSpHtHPZ2 | 0.0079609 | 0 | 0 | 0 | 0 | 0 | 0 | 0 | 0
Single Family Weatherization - Insulate Attic - R11 to R38 - Heating Zone 2 (Heat Pump)ATTIC R11 - R38 | Single Family Weatherization - Insulate Attic - R11 to R38 - Heating Zone 2 (Heat Pump) | ATTIC R11 - R38 | 0.26417 | 45 | 0.84143 | 0 | ResSpHtHPZ2 | 0.0016043 | 0 | 0 | 0 | 0 | 0 | 0 | 0 | 0
Single Family Weatherization - Insulate Attic - R11 to R49 - Heating Zone 2 (Heat Pump)ATTIC R11 - R49 | Single Family Weatherization - Insulate Attic - R11 to R49 - Heating Zone 2 (Heat Pump) | ATTIC R11 - R49 | 0.28632 | 45 | 0.98066 | 0 | ResSpHtHPZ2 | 0.0017607 | 0 | 0 | 0 | 0 | 0 | 0 | 0 | 0
Single Family Weatherization - Insulate Attic - R19 to R38 - Heating Zone 2 (Heat Pump)ATTIC R19 - R38 | Single Family Weatherization - Insulate Attic - R19 to R38 - Heating Zone 2 (Heat Pump) | ATTIC R19 - R38 | 0.13066 | 45 | 0.74017 | 0 | ResSpHtHPZ2 | 0.0008253 | 0 | 0 | 0 | 0 | 0 | 0 | 0 | 0
Single Family Weatherization - Insulate Attic - R19 to R49 - Heating Zone 2 (Heat Pump)ATTIC R19 - R49 | Single Family Weatherization - Insulate Attic - R19 to R49 - Heating Zone 2 (Heat Pump) | ATTIC R19 - R49 | 0.15729 | 45 | 0.8794 | 0 | ResSpHtHPZ2 | 0.0010037 | 0 | 0 | 0 | 0 | 0 | 0 | 0 | 0
Single Family Weatherization - Insulate Wall - R0 to R11 - Heating Zone 2 (Heat Pump)WALL R0 - R11 | Single Family Weatherization - Insulate Wall - R0 to R11 - Heating Zone 2 (Heat Pump) | WALL R0 - R11 | 1.3569 | 45 | 1.3864 | 0 | ResSpHtHPZ2 | 0.0060183 | 0 | 0 | 0 | 0 | 0 | 0 | 0 | 0
Single Family Weatherization - Insulate Floor - R0 to R19 - Heating Zone 2 (Heat Pump)FLOOR R0 - R19 | Single Family Weatherization - Insulate Floor - R0 to R19 - Heating Zone 2 (Heat Pump) | FLOOR R0 - R19 | 0.26267 | 45 | 1.2291 | 0 | ResSpHtHPZ2 | -0.00066224 | 0 | 0 | 0 | 0 | 0 | 0 | 0 | 0
Single Family Weatherization - Insulate Floor - R0 to R25 - Heating Zone 2 (Heat Pump)FLOOR R0 - R25 | Single Family Weatherization - Insulate Floor - R0 to R25 - Heating Zone 2 (Heat Pump) | FLOOR R0 - R25 | 0.28244 | 45 | 1.2761 | 0 | ResSpHtHPZ2 | -0.00054235 | 0 | 0 | 0 | 0 | 0 | 0 | 0 | 0
Single Family Weatherization - Insulate Floor - R0 to R30 - Heating Zone 2 (Heat Pump)FLOOR R0 - R30 | Single Family Weatherization - Insulate Floor - R0 to R30 - Heating Zone 2 (Heat Pump) | FLOOR R0 - R30 | 0.29485 | 45 | 1.3153 | 0 | ResSpHtHPZ2 | -0.00046084 | 0 | 0 | 0 | 0 | 0 | 0 | 0 | 0
Windows - Single Pane to Class 30 - Heating Zone 2 (Heat Pump)WINDOW CL30 Prime Window Replacement of Single Pane Base | Windows - Single Pane to Class 30 - Heating Zone 2 (Heat Pump) | WINDOW CL30 Prime Window Replacement of Single Pane Base | 8.1477 | 45 | 18.514 | 0 | ResSpHtHPZ2 | 0.063519 | 0 | 0 | 0 | 0 | 0 | 0 | 0 | 0
Windows - Double Pane to Class 30 - Heating Zone 2 (Heat Pump)WINDOW CL30 Prime Window Replacement of Double Pane Base | Windows - Double Pane to Class 30 - Heating Zone 2 (Heat Pump) | WINDOW CL30 Prime Window Replacement of Double Pane Base | 4.0691 | 45 | 18.514 | 0 | ResSpHtHPZ2 | 0.032195 | 0 | 0 | 0 | 0 | 0 | 0 | 0 | 0
Windows - Single Pane to Class 22 - Heating Zone 2 (Heat Pump)WINDOW CL22 Prime Window Replacement of Single Pane Base | Windows - Single Pane to Class 22 - Heating Zone 2 (Heat Pump) | WINDOW CL22 Prime Window Replacement of Single Pane Base | 8.907 | 45 | 21.804 | 0 | ResSpHtHPZ2 | 0.070876 | 0 | 0 | 0 | 0 | 0 | 0 | 0 | 0
Windows - Double Pane to Class 22 - Heating Zone 2 (Heat Pump)WINDOW CL22 Prime Window Replacement of Double Pane Base | Windows - Double Pane to Class 22 - Heating Zone 2 (Heat Pump) | WINDOW CL22 Prime Window Replacement of Double Pane Base | 4.7356 | 45 | 21.804 | 0 | ResSpHtHPZ2 | 0.038647 | 0 | 0 | 0 | 0 | 0 | 0 | 0 | 0
Infiltration Reduction - CFM50 reduction - Heating Zone 2 (Heat Pump)CFM50 Infiltration Reduction | Infiltration Reduction - CFM50 reduction - Heating Zone 2 (Heat Pump) | CFM50 Infiltration Reduction | 0.33009 | 15 | 0.66072 | 0 | ResSpHtHPZ2 | 0.0024601 | 0 | 0 | 0 | 0 | 0 | 0 | 0 | 0
Single Family Weatherization - Insulate Attic - R0 to R38 - Heating Zone 3 (Heat Pump)ATTIC R0 - R38 | Single Family Weatherization - Insulate Attic - R0 to R38 - Heating Zone 3 (Heat Pump) | ATTIC R0 - R38 | 2.233 | 45 | 0.98066 | 0 | ResSpHtHPZ3 | 0.012895 | 0 | 0 | 0 | 0 | 0 | 0 | 0 | 0
Single Family Weatherization - Insulate Attic - R0 to R49 - Heating Zone 3 (Heat Pump)ATTIC R0 - R49 | Single Family Weatherization - Insulate Attic - R0 to R49 - Heating Zone 3 (Heat Pump) | ATTIC R0 - R49 | 2.2629 | 45 | 1.1199 | 0 | ResSpHtHPZ3 | 0.013076 | 0 | 0 | 0 | 0 | 0 | 0 | 0 | 0
Single Family Weatherization - Insulate Attic - R11 to R38 - Heating Zone 3 (Heat Pump)ATTIC R11 - R38 | Single Family Weatherization - Insulate Attic - R11 to R38 - Heating Zone 3 (Heat Pump) | ATTIC R11 - R38 | 0.3153 | 45 | 0.84143 | 0 | ResSpHtHPZ3 | 0.0014982 | 0 | 0 | 0 | 0 | 0 | 0 | 0 | 0
Single Family Weatherization - Insulate Attic - R11 to R49 - Heating Zone 3 (Heat Pump)ATTIC R11 - R49 | Single Family Weatherization - Insulate Attic - R11 to R49 - Heating Zone 3 (Heat Pump) | ATTIC R11 - R49 | 0.34173 | 45 | 0.98066 | 0 | ResSpHtHPZ3 | 0.0016473 | 0 | 0 | 0 | 0 | 0 | 0 | 0 | 0
Single Family Weatherization - Insulate Attic - R19 to R38 - Heating Zone 3 (Heat Pump)ATTIC R19 - R38 | Single Family Weatherization - Insulate Attic - R19 to R38 - Heating Zone 3 (Heat Pump) | ATTIC R19 - R38 | 0.14532 | 45 | 0.74017 | 0 | ResSpHtHPZ3 | 0.00072491 | 0 | 0 | 0 | 0 | 0 | 0 | 0 | 0
Single Family Weatherization - Insulate Attic - R19 to R49 - Heating Zone 3 (Heat Pump)ATTIC R19 - R49 | Single Family Weatherization - Insulate Attic - R19 to R49 - Heating Zone 3 (Heat Pump) | ATTIC R19 - R49 | 0.17495 | 45 | 0.8794 | 0 | ResSpHtHPZ3 | 0.00088224 | 0 | 0 | 0 | 0 | 0 | 0 | 0 | 0
Single Family Weatherization - Insulate Wall - R0 to R11 - Heating Zone 3 (Heat Pump)WALL R0 - R11 | Single Family Weatherization - Insulate Wall - R0 to R11 - Heating Zone 3 (Heat Pump) | WALL R0 - R11 | 1.8791 | 45 | 1.3864 | 0 | ResSpHtHPZ3 | 0.0082328 | 0 | 0 | 0 | 0 | 0 | 0 | 0 | 0
Single Family Weatherization - Insulate Floor - R0 to R19 - Heating Zone 3 (Heat Pump)FLOOR R0 - R19 | Single Family Weatherization - Insulate Floor - R0 to R19 - Heating Zone 3 (Heat Pump) | FLOOR R0 - R19 | 0.41369 | 45 | 1.2291 | 0 | ResSpHtHPZ3 | 6.3079e-05 | 0 | 0 | 0 | 0 | 0 | 0 | 0 | 0
Single Family Weatherization - Insulate Floor - R0 to R25 - Heating Zone 3 (Heat Pump)FLOOR R0 - R25 | Single Family Weatherization - Insulate Floor - R0 to R25 - Heating Zone 3 (Heat Pump) | FLOOR R0 - R25 | 0.44433 | 45 | 1.2761 | 0 | ResSpHtHPZ3 | 0.00018943 | 0 | 0 | 0 | 0 | 0 | 0 | 0 | 0
Single Family Weatherization - Insulate Floor - R0 to R30 - Heating Zone 3 (Heat Pump)FLOOR R0 - R30 | Single Family Weatherization - Insulate Floor - R0 to R30 - Heating Zone 3 (Heat Pump) | FLOOR R0 - R30 | 0.46368 | 45 | 1.3153 | 0 | ResSpHtHPZ3 | 0.00027351 | 0 | 0 | 0 | 0 | 0 | 0 | 0 | 0
Windows - Single Pane to Class 30 - Heating Zone 3 (Heat Pump)WINDOW CL30 Prime Window Replacement of Single Pane Base | Windows - Single Pane to Class 30 - Heating Zone 3 (Heat Pump) | WINDOW CL30 Prime Window Replacement of Single Pane Base | 10.2627 | 45 | 18.514 | 0 | ResSpHtHPZ3 | 0.065833 | 0 | 0 | 0 | 0 | 0 | 0 | 0 | 0
Windows - Double Pane to Class 30 - Heating Zone 3 (Heat Pump)WINDOW CL30 Prime Window Replacement of Double Pane Base | Windows - Double Pane to Class 30 - Heating Zone 3 (Heat Pump) | WINDOW CL30 Prime Window Replacement of Double Pane Base | 5.251 | 45 | 18.514 | 0 | ResSpHtHPZ3 | 0.034794 | 0 | 0 | 0 | 0 | 0 | 0 | 0 | 0
Windows - Single Pane to Class 22 - Heating Zone 3 (Heat Pump)WINDOW CL22 Prime Window Replacement of Single Pane Base | Windows - Single Pane to Class 22 - Heating Zone 3 (Heat Pump) | WINDOW CL22 Prime Window Replacement of Single Pane Base | 11.2425 | 45 | 21.804 | 0 | ResSpHtHPZ3 | 0.073821 | 0 | 0 | 0 | 0 | 0 | 0 | 0 | 0
Windows - Double Pane to Class 22 - Heating Zone 3 (Heat Pump)WINDOW CL22 Prime Window Replacement of Double Pane Base | Windows - Double Pane to Class 22 - Heating Zone 3 (Heat Pump) | WINDOW CL22 Prime Window Replacement of Double Pane Base | 6.1013 | 45 | 21.804 | 0 | ResSpHtHPZ3 | 0.04174 | 0 | 0 | 0 | 0 | 0 | 0 | 0 | 0
Infiltration Reduction - CFM50 reduction - Heating Zone 3 (Heat Pump)CFM50 Infiltration Reduction | Infiltration Reduction - CFM50 reduction - Heating Zone 3 (Heat Pump) | CFM50 Infiltration Reduction | 0.37218 | 15 | 0.66072 | 0 | ResSpHtHPZ3 | 0.0023089 | 0 | 0 | 0 | 0 | 0 | 0 | 0 | 0
Single Family Weatherization - Insulate Attic - R0 to R38 - Heating Zone 1 (Electric FAF)ATTIC R0 - R38 (cooling savings) | Single Family Weatherization - Insulate Attic - R0 to R38 - Heating Zone 1 (Electric FAF) | ATTIC R0 - R38 (cooling savings) | 0.34584 | 45 | 0 | 0 | ResCACPNW | 0 | 0 | 0 | 0 | 0 | 0 | 0 | 0 | 0
Single Family Weatherization - Insulate Attic - R0 to R49 - Heating Zone 1 (Electric FAF)ATTIC R0 - R49 (cooling savings) | Single Family Weatherization - Insulate Attic - R0 to R49 - Heating Zone 1 (Electric FAF) | ATTIC R0 - R49 (cooling savings) | 0.3496 | 45 | 0 | 0 | ResCACPNW | 0 | 0 | 0 | 0 | 0 | 0 | 0 | 0 | 0
Single Family Weatherization - Insulate Attic - R11 to R38 - Heating Zone 1 (Electric FAF)ATTIC R11 - R38 (cooling savings) | Single Family Weatherization - Insulate Attic - R11 to R38 - Heating Zone 1 (Electric FAF) | ATTIC R11 - R38 (cooling savings) | 0.046511 | 45 | 0 | 0 | ResCACPNW | 0 | 0 | 0 | 0 | 0 | 0 | 0 | 0 | 0
Single Family Weatherization - Insulate Attic - R11 to R49 - Heating Zone 1 (Electric FAF)ATTIC R11 - R49 (cooling savings) | Single Family Weatherization - Insulate Attic - R11 to R49 - Heating Zone 1 (Electric FAF) | ATTIC R11 - R49 (cooling savings) | 0.050272 | 45 | 0 | 0 | ResCACPNW | 0 | 0 | 0 | 0 | 0 | 0 | 0 | 0 | 0
Single Family Weatherization - Insulate Attic - R19 to R38 - Heating Zone 1 (Electric FAF)ATTIC R19 - R38 (cooling savings) | Single Family Weatherization - Insulate Attic - R19 to R38 - Heating Zone 1 (Electric FAF) | ATTIC R19 - R38 (cooling savings) | 0.018788 | 45 | 0 | 0 | ResCACPNW | 0 | 0 | 0 | 0 | 0 | 0 | 0 | 0 | 0
Single Family Weatherization - Insulate Attic - R19 to R49 - Heating Zone 1 (Electric FAF)ATTIC R19 - R49 (cooling savings) | Single Family Weatherization - Insulate Attic - R19 to R49 - Heating Zone 1 (Electric FAF) | ATTIC R19 - R49 (cooling savings) | 0.022548 | 45 | 0 | 0 | ResCACPNW | 0 | 0 | 0 | 0 | 0 | 0 | 0 | 0 | 0
Single Family Weatherization - Insulate Wall - R0 to R11 - Heating Zone 1 (Electric FAF)WALL R0 - R11 (cooling savings) | Single Family Weatherization - Insulate Wall - R0 to R11 - Heating Zone 1 (Electric FAF) | WALL R0 - R11 (cooling savings) | 0.037422 | 45 | 0 | 0 | ResCACPNW | 0 | 0 | 0 | 0 | 0 | 0 | 0 | 0 | 0
Single Family Weatherization - Insulate Floor - R0 to R19 - Heating Zone 1 (Electric FAF)FLOOR R0 - R19 (cooling savings) | Single Family Weatherization - Insulate Floor - R0 to R19 - Heating Zone 1 (Electric FAF) | FLOOR R0 - R19 (cooling savings) | -0.049359 | 45 | 0 | 0 | ResCACPNW | 0 | 0 | 0 | 0 | 0 | 0 | 0 | 0 | 0
Single Family Weatherization - Insulate Floor - R0 to R25 - Heating Zone 1 (Electric FAF)FLOOR R0 - R25 (cooling savings) | Single Family Weatherization - Insulate Floor - R0 to R25 - Heating Zone 1 (Electric FAF) | FLOOR R0 - R25 (cooling savings) | -0.055284 | 45 | 0 | 0 | ResCACPNW | 0 | 0 | 0 | 0 | 0 | 0 | 0 | 0 | 0
Single Family Weatherization - Insulate Floor - R0 to R30 - Heating Zone 1 (Electric FAF)FLOOR R0 - R30 (cooling savings) | Single Family Weatherization - Insulate Floor - R0 to R30 - Heating Zone 1 (Electric FAF) | FLOOR R0 - R30 (cooling savings) | -0.0592 | 45 | 0 | 0 | ResCACPNW | 0 | 0 | 0 | 0 | 0 | 0 | 0 | 0 | 0
Windows - Single Pane to Class 30 - Heating Zone 1 (Electric FAF)WINDOW CL30 Prime Window Replacement of Single Pane Base (cooling savings) | Windows - Single Pane to Class 30 - Heating Zone 1 (Electric FAF) | WINDOW CL30 Prime Window Replacement of Single Pane Base (cooling savings) | 0.80269 | 45 | 0 | 0 | ResCACPNW | 0 | 0 | 0 | 0 | 0 | 0 | 0 | 0 | 0
Windows - Double Pane to Class 30 - Heating Zone 1 (Electric FAF)WINDOW CL30 Prime Window Replacement of Double Pane Base (cooling savings) | Windows - Double Pane to Class 30 - Heating Zone 1 (Electric FAF) | WINDOW CL30 Prime Window Replacement of Double Pane Base (cooling savings) | 1.0431 | 45 | 0 | 0 | ResCACPNW | 0 | 0 | 0 | 0 | 0 | 0 | 0 | 0 | 0
Windows - Single Pane to Class 22 - Heating Zone 1 (Electric FAF)WINDOW CL22 Prime Window Replacement of Single Pane Base (cooling savings) | Windows - Single Pane to Class 22 - Heating Zone 1 (Electric FAF) | WINDOW CL22 Prime Window Replacement of Single Pane Base (cooling savings) | 0.86173 | 45 | 0 | 0 | ResCACPNW | 0 | 0 | 0 | 0 | 0 | 0 | 0 | 0 | 0
Windows - Double Pane to Class 22 - Heating Zone 1 (Electric FAF)WINDOW CL22 Prime Window Replacement of Double Pane Base (cooling savings) | Windows - Double Pane to Class 22 - Heating Zone 1 (Electric FAF) | WINDOW CL22 Prime Window Replacement of Double Pane Base (cooling savings) | 1.1021 | 45 | 0 | 0 | ResCACPNW | 0 | 0 | 0 | 0 | 0 | 0 | 0 | 0 | 0
Infiltration Reduction - CFM50 reduction - Heating Zone 1 (Electric FAF)CFM50 Infiltration Reduction (cooling savings) | Infiltration Reduction - CFM50 reduction - Heating Zone 1 (Electric FAF) | CFM50 Infiltration Reduction (cooling savings) | 0.0016616 | 15 | 0 | 0 | ResCACPNW | 0 | 0 | 0 | 0 | 0 | 0 | 0 | 0 | 0
Single Family Weatherization - Insulate Attic - R0 to R38 - Heating Zone 2 (Electric FAF)ATTIC R0 - R38 (cooling savings) | Single Family Weatherization - Insulate Attic - R0 to R38 - Heating Zone 2 (Electric FAF) | ATTIC R0 - R38 (cooling savings) | 0.42285 | 45 | 0 | 0 | ResCACPNW | 0 | 0 | 0 | 0 | 0 | 0 | 0 | 0 | 0
Single Family Weatherization - Insulate Attic - R0 to R49 - Heating Zone 2 (Electric FAF)ATTIC R0 - R49 (cooling savings) | Single Family Weatherization - Insulate Attic - R0 to R49 - Heating Zone 2 (Electric FAF) | ATTIC R0 - R49 (cooling savings) | 0.42778 | 45 | 0 | 0 | ResCACPNW | 0 | 0 | 0 | 0 | 0 | 0 | 0 | 0 | 0
Single Family Weatherization - Insulate Attic - R11 to R38 - Heating Zone 2 (Electric FAF)ATTIC R11 - R38 (cooling savings) | Single Family Weatherization - Insulate Attic - R11 to R38 - Heating Zone 2 (Electric FAF) | ATTIC R11 - R38 (cooling savings) | 0.060062 | 45 | 0 | 0 | ResCACPNW | 0 | 0 | 0 | 0 | 0 | 0 | 0 | 0 | 0
Single Family Weatherization - Insulate Attic - R11 to R49 - Heating Zone 2 (Electric FAF)ATTIC R11 - R49 (cooling savings) | Single Family Weatherization - Insulate Attic - R11 to R49 - Heating Zone 2 (Electric FAF) | ATTIC R11 - R49 (cooling savings) | 0.064986 | 45 | 0 | 0 | ResCACPNW | 0 | 0 | 0 | 0 | 0 | 0 | 0 | 0 | 0
Single Family Weatherization - Insulate Attic - R19 to R38 - Heating Zone 2 (Electric FAF)ATTIC R19 - R38 (cooling savings) | Single Family Weatherization - Insulate Attic - R19 to R38 - Heating Zone 2 (Electric FAF) | ATTIC R19 - R38 (cooling savings) | 0.024429 | 45 | 0 | 0 | ResCACPNW | 0 | 0 | 0 | 0 | 0 | 0 | 0 | 0 | 0
Single Family Weatherization - Insulate Attic - R19 to R49 - Heating Zone 2 (Electric FAF)ATTIC R19 - R49 (cooling savings) | Single Family Weatherization - Insulate Attic - R19 to R49 - Heating Zone 2 (Electric FAF) | ATTIC R19 - R49 (cooling savings) | 0.029353 | 45 | 0 | 0 | ResCACPNW | 0 | 0 | 0 | 0 | 0 | 0 | 0 | 0 | 0
Single Family Weatherization - Insulate Wall - R0 to R11 - Heating Zone 2 (Electric FAF)WALL R0 - R11 (cooling savings) | Single Family Weatherization - Insulate Wall - R0 to R11 - Heating Zone 2 (Electric FAF) | WALL R0 - R11 (cooling savings) | 0.054137 | 45 | 0 | 0 | ResCACPNW | 0 | 0 | 0 | 0 | 0 | 0 | 0 | 0 | 0
Single Family Weatherization - Insulate Floor - R0 to R19 - Heating Zone 2 (Electric FAF)FLOOR R0 - R19 (cooling savings) | Single Family Weatherization - Insulate Floor - R0 to R19 - Heating Zone 2 (Electric FAF) | FLOOR R0 - R19 (cooling savings) | -0.063382 | 45 | 0 | 0 | ResCACPNW | 0 | 0 | 0 | 0 | 0 | 0 | 0 | 0 | 0
Single Family Weatherization - Insulate Floor - R0 to R25 - Heating Zone 2 (Electric FAF)FLOOR R0 - R25 (cooling savings) | Single Family Weatherization - Insulate Floor - R0 to R25 - Heating Zone 2 (Electric FAF) | FLOOR R0 - R25 (cooling savings) | -0.070369 | 45 | 0 | 0 | ResCACPNW | 0 | 0 | 0 | 0 | 0 | 0 | 0 | 0 | 0
Single Family Weatherization - Insulate Floor - R0 to R30 - Heating Zone 2 (Electric FAF)FLOOR R0 - R30 (cooling savings) | Single Family Weatherization - Insulate Floor - R0 to R30 - Heating Zone 2 (Electric FAF) | FLOOR R0 - R30 (cooling savings) | -0.074926 | 45 | 0 | 0 | ResCACPNW | 0 | 0 | 0 | 0 | 0 | 0 | 0 | 0 | 0
Windows - Single Pane to Class 30 - Heating Zone 2 (Electric FAF)WINDOW CL30 Prime Window Replacement of Single Pane Base (cooling savings) | Windows - Single Pane to Class 30 - Heating Zone 2 (Electric FAF) | WINDOW CL30 Prime Window Replacement of Single Pane Base (cooling savings) | 1.0418 | 45 | 0 | 0 | ResCACPNW | 0 | 0 | 0 | 0 | 0 | 0 | 0 | 0 | 0
Windows - Double Pane to Class 30 - Heating Zone 2 (Electric FAF)WINDOW CL30 Prime Window Replacement of Double Pane Base (cooling savings) | Windows - Double Pane to Class 30 - Heating Zone 2 (Electric FAF) | WINDOW CL30 Prime Window Replacement of Double Pane Base (cooling savings) | 1.3091 | 45 | 0 | 0 | ResCACPNW | 0 | 0 | 0 | 0 | 0 | 0 | 0 | 0 | 0
Windows - Single Pane to Class 22 - Heating Zone 2 (Electric FAF)WINDOW CL22 Prime Window Replacement of Single Pane Base (cooling savings) | Windows - Single Pane to Class 22 - Heating Zone 2 (Electric FAF) | WINDOW CL22 Prime Window Replacement of Single Pane Base (cooling savings) | 1.1217 | 45 | 0 | 0 | ResCACPNW | 0 | 0 | 0 | 0 | 0 | 0 | 0 | 0 | 0
Windows - Double Pane to Class 22 - Heating Zone 2 (Electric FAF)WINDOW CL22 Prime Window Replacement of Double Pane Base (cooling savings) | Windows - Double Pane to Class 22 - Heating Zone 2 (Electric FAF) | WINDOW CL22 Prime Window Replacement of Double Pane Base (cooling savings) | 1.3889 | 45 | 0 | 0 | ResCACPNW | 0 | 0 | 0 | 0 | 0 | 0 | 0 | 0 | 0
Infiltration Reduction - CFM50 reduction - Heating Zone 2 (Electric FAF)CFM50 Infiltration Reduction (cooling savings) | Infiltration Reduction - CFM50 reduction - Heating Zone 2 (Electric FAF) | CFM50 Infiltration Reduction (cooling savings) | 0.0060408 | 15 | 0 | 0 | ResCACPNW | 0 | 0 | 0 | 0 | 0 | 0 | 0 | 0 | 0
Single Family Weatherization - Insulate Attic - R0 to R38 - Heating Zone 3 (Electric FAF)ATTIC R0 - R38 (cooling savings) | Single Family Weatherization - Insulate Attic - R0 to R38 - Heating Zone 3 (Electric FAF) | ATTIC R0 - R38 (cooling savings) | 0.23409 | 45 | 0 | 0 | ResCACPNW | 0 | 0 | 0 | 0 | 0 | 0 | 0 | 0 | 0
Single Family Weatherization - Insulate Attic - R0 to R49 - Heating Zone 3 (Electric FAF)ATTIC R0 - R49 (cooling savings) | Single Family Weatherization - Insulate Attic - R0 to R49 - Heating Zone 3 (Electric FAF) | ATTIC R0 - R49 (cooling savings) | 0.23615 | 45 | 0 | 0 | ResCACPNW | 0 | 0 | 0 | 0 | 0 | 0 | 0 | 0 | 0
Single Family Weatherization - Insulate Attic - R11 to R38 - Heating Zone 3 (Electric FAF)ATTIC R11 - R38 (cooling savings) | Single Family Weatherization - Insulate Attic - R11 to R38 - Heating Zone 3 (Electric FAF) | ATTIC R11 - R38 (cooling savings) | 0.026725 | 45 | 0 | 0 | ResCACPNW | 0 | 0 | 0 | 0 | 0 | 0 | 0 | 0 | 0
Single Family Weatherization - Insulate Attic - R11 to R49 - Heating Zone 3 (Electric FAF)ATTIC R11 - R49 (cooling savings) | Single Family Weatherization - Insulate Attic - R11 to R49 - Heating Zone 3 (Electric FAF) | ATTIC R11 - R49 (cooling savings) | 0.028783 | 45 | 0 | 0 | ResCACPNW | 0 | 0 | 0 | 0 | 0 | 0 | 0 | 0 | 0
Single Family Weatherization - Insulate Attic - R19 to R38 - Heating Zone 3 (Electric FAF)ATTIC R19 - R38 (cooling savings) | Single Family Weatherization - Insulate Attic - R19 to R38 - Heating Zone 3 (Electric FAF) | ATTIC R19 - R38 (cooling savings) | 0.010533 | 45 | 0 | 0 | ResCACPNW | 0 | 0 | 0 | 0 | 0 | 0 | 0 | 0 | 0
Single Family Weatherization - Insulate Attic - R19 to R49 - Heating Zone 3 (Electric FAF)ATTIC R19 - R49 (cooling savings) | Single Family Weatherization - Insulate Attic - R19 to R49 - Heating Zone 3 (Electric FAF) | ATTIC R19 - R49 (cooling savings) | 0.012591 | 45 | 0 | 0 | ResCACPNW | 0 | 0 | 0 | 0 | 0 | 0 | 0 | 0 | 0
Single Family Weatherization - Insulate Wall - R0 to R11 - Heating Zone 3 (Electric FAF)WALL R0 - R11 (cooling savings) | Single Family Weatherization - Insulate Wall - R0 to R11 - Heating Zone 3 (Electric FAF) | WALL R0 - R11 (cooling savings) | 0.0091128 | 45 | 0 | 0 | ResCACPNW | 0 | 0 | 0 | 0 | 0 | 0 | 0 | 0 | 0
Single Family Weatherization - Insulate Floor - R0 to R19 - Heating Zone 3 (Electric FAF)FLOOR R0 - R19 (cooling savings) | Single Family Weatherization - Insulate Floor - R0 to R19 - Heating Zone 3 (Electric FAF) | FLOOR R0 - R19 (cooling savings) | -0.035488 | 45 | 0 | 0 | ResCACPNW | 0 | 0 | 0 | 0 | 0 | 0 | 0 | 0 | 0
Single Family Weatherization - Insulate Floor - R0 to R25 - Heating Zone 3 (Electric FAF)FLOOR R0 - R25 (cooling savings) | Single Family Weatherization - Insulate Floor - R0 to R25 - Heating Zone 3 (Electric FAF) | FLOOR R0 - R25 (cooling savings) | -0.040373 | 45 | 0 | 0 | ResCACPNW | 0 | 0 | 0 | 0 | 0 | 0 | 0 | 0 | 0
Single Family Weatherization - Insulate Floor - R0 to R30 - Heating Zone 3 (Electric FAF)FLOOR R0 - R30 (cooling savings) | Single Family Weatherization - Insulate Floor - R0 to R30 - Heating Zone 3 (Electric FAF) | FLOOR R0 - R30 (cooling savings) | -0.043652 | 45 | 0 | 0 | ResCACPNW | 0 | 0 | 0 | 0 | 0 | 0 | 0 | 0 | 0
Windows - Single Pane to Class 30 - Heating Zone 3 (Electric FAF)WINDOW CL30 Prime Window Replacement of Single Pane Base (cooling savings) | Windows - Single Pane to Class 30 - Heating Zone 3 (Electric FAF) | WINDOW CL30 Prime Window Replacement of Single Pane Base (cooling savings) | 0.45663 | 45 | 0 | 0 | ResCACPNW | 0 | 0 | 0 | 0 | 0 | 0 | 0 | 0 | 0
Windows - Double Pane to Class 30 - Heating Zone 3 (Electric FAF)WINDOW CL30 Prime Window Replacement of Double Pane Base (cooling savings) | Windows - Double Pane to Class 30 - Heating Zone 3 (Electric FAF) | WINDOW CL30 Prime Window Replacement of Double Pane Base (cooling savings) | 0.67484 | 45 | 0 | 0 | ResCACPNW | 0 | 0 | 0 | 0 | 0 | 0 | 0 | 0 | 0
Windows - Single Pane to Class 22 - Heating Zone 3 (Electric FAF)WINDOW CL22 Prime Window Replacement of Single Pane Base (cooling savings) | Windows - Single Pane to Class 22 - Heating Zone 3 (Electric FAF) | WINDOW CL22 Prime Window Replacement of Single Pane Base (cooling savings) | 0.48516 | 45 | 0 | 0 | ResCACPNW | 0 | 0 | 0 | 0 | 0 | 0 | 0 | 0 | 0
Windows - Double Pane to Class 22 - Heating Zone 3 (Electric FAF)WINDOW CL22 Prime Window Replacement of Double Pane Base (cooling savings) | Windows - Double Pane to Class 22 - Heating Zone 3 (Electric FAF) | WINDOW CL22 Prime Window Replacement of Double Pane Base (cooling savings) | 0.70337 | 45 | 0 | 0 | ResCACPNW | 0 | 0 | 0 | 0 | 0 | 0 | 0 | 0 | 0
Infiltration Reduction - CFM50 reduction - Heating Zone 3 (Electric FAF)CFM50 Infiltration Reduction (cooling savings) | Infiltration Reduction - CFM50 reduction - Heating Zone 3 (Electric FAF) | CFM50 Infiltration Reduction (cooling savings) | -0.0066685 | 15 | 0 | 0 | ResCACPNW | 0 | 0 | 0 | 0 | 0 | 0 | 0 | 0 | 0
Single Family Weatherization - Insulate Attic - R0 to R38 - Heating Zone 1 (Zonal or DHP)ATTIC R0 - R38 (cooling savings) | Single Family Weatherization - Insulate Attic - R0 to R38 - Heating Zone 1 (Zonal or DHP) | ATTIC R0 - R38 (cooling savings) | 0.22175 | 45 | 0 | 0 | ResCACPNW | 0 | 0 | 0 | 0 | 0 | 0 | 0 | 0 | 0
Single Family Weatherization - Insulate Attic - R0 to R49 - Heating Zone 1 (Zonal or DHP)ATTIC R0 - R49 (cooling savings) | Single Family Weatherization - Insulate Attic - R0 to R49 - Heating Zone 1 (Zonal or DHP) | ATTIC R0 - R49 (cooling savings) | 0.22438 | 45 | 0 | 0 | ResCACPNW | 0 | 0 | 0 | 0 | 0 | 0 | 0 | 0 | 0
Single Family Weatherization - Insulate Attic - R11 to R38 - Heating Zone 1 (Zonal or DHP)ATTIC R11 - R38 (cooling savings) | Single Family Weatherization - Insulate Attic - R11 to R38 - Heating Zone 1 (Zonal or DHP) | ATTIC R11 - R38 (cooling savings) | 0.03202 | 45 | 0 | 0 | ResCACPNW | 0 | 0 | 0 | 0 | 0 | 0 | 0 | 0 | 0
Single Family Weatherization - Insulate Attic - R11 to R49 - Heating Zone 1 (Zonal or DHP)ATTIC R11 - R49 (cooling savings) | Single Family Weatherization - Insulate Attic - R11 to R49 - Heating Zone 1 (Zonal or DHP) | ATTIC R11 - R49 (cooling savings) | 0.034656 | 45 | 0 | 0 | ResCACPNW | 0 | 0 | 0 | 0 | 0 | 0 | 0 | 0 | 0
Single Family Weatherization - Insulate Attic - R19 to R38 - Heating Zone 1 (Zonal or DHP)ATTIC R19 - R38 (cooling savings) | Single Family Weatherization - Insulate Attic - R19 to R38 - Heating Zone 1 (Zonal or DHP) | ATTIC R19 - R38 (cooling savings) | 0.013056 | 45 | 0 | 0 | ResCACPNW | 0 | 0 | 0 | 0 | 0 | 0 | 0 | 0 | 0
Single Family Weatherization - Insulate Attic - R19 to R49 - Heating Zone 1 (Zonal or DHP)ATTIC R19 - R49 (cooling savings) | Single Family Weatherization - Insulate Attic - R19 to R49 - Heating Zone 1 (Zonal or DHP) | ATTIC R19 - R49 (cooling savings) | 0.015692 | 45 | 0 | 0 | ResCACPNW | 0 | 0 | 0 | 0 | 0 | 0 | 0 | 0 | 0
Single Family Weatherization - Insulate Wall - R0 to R11 - Heating Zone 1 (Zonal or DHP)WALL R0 - R11 (cooling savings) | Single Family Weatherization - Insulate Wall - R0 to R11 - Heating Zone 1 (Zonal or DHP) | WALL R0 - R11 (cooling savings) | 0.03162 | 45 | 0 | 0 | ResCACPNW | 0 | 0 | 0 | 0 | 0 | 0 | 0 | 0 | 0
Single Family Weatherization - Insulate Floor - R0 to R19 - Heating Zone 1 (Zonal or DHP)FLOOR R0 - R19 (cooling savings) | Single Family Weatherization - Insulate Floor - R0 to R19 - Heating Zone 1 (Zonal or DHP) | FLOOR R0 - R19 (cooling savings) | -0.030448 | 45 | 0 | 0 | ResCACPNW | 0 | 0 | 0 | 0 | 0 | 0 | 0 | 0 | 0
Single Family Weatherization - Insulate Floor - R0 to R25 - Heating Zone 1 (Zonal or DHP)FLOOR R0 - R25 (cooling savings) | Single Family Weatherization - Insulate Floor - R0 to R25 - Heating Zone 1 (Zonal or DHP) | FLOOR R0 - R25 (cooling savings) | -0.033825 | 45 | 0 | 0 | ResCACPNW | 0 | 0 | 0 | 0 | 0 | 0 | 0 | 0 | 0
Single Family Weatherization - Insulate Floor - R0 to R30 - Heating Zone 1 (Zonal or DHP)FLOOR R0 - R30 (cooling savings) | Single Family Weatherization - Insulate Floor - R0 to R30 - Heating Zone 1 (Zonal or DHP) | FLOOR R0 - R30 (cooling savings) | -0.036035 | 45 | 0 | 0 | ResCACPNW | 0 | 0 | 0 | 0 | 0 | 0 | 0 | 0 | 0
Windows - Single Pane to Class 30 - Heating Zone 1 (Zonal or DHP)WINDOW CL30 Prime Window Replacement of Single Pane Base (cooling savings) | Windows - Single Pane to Class 30 - Heating Zone 1 (Zonal or DHP) | WINDOW CL30 Prime Window Replacement of Single Pane Base (cooling savings) | 0.5546 | 45 | 0 | 0 | ResCACPNW | 0 | 0 | 0 | 0 | 0 | 0 | 0 | 0 | 0
Windows - Double Pane to Class 30 - Heating Zone 1 (Zonal or DHP)WINDOW CL30 Prime Window Replacement of Double Pane Base (cooling savings) | Windows - Double Pane to Class 30 - Heating Zone 1 (Zonal or DHP) | WINDOW CL30 Prime Window Replacement of Double Pane Base (cooling savings) | 0.68251 | 45 | 0 | 0 | ResCACPNW | 0 | 0 | 0 | 0 | 0 | 0 | 0 | 0 | 0
Windows - Single Pane to Class 22 - Heating Zone 1 (Zonal or DHP)WINDOW CL22 Prime Window Replacement of Single Pane Base (cooling savings) | Windows - Single Pane to Class 22 - Heating Zone 1 (Zonal or DHP) | WINDOW CL22 Prime Window Replacement of Single Pane Base (cooling savings) | 0.59773 | 45 | 0 | 0 | ResCACPNW | 0 | 0 | 0 | 0 | 0 | 0 | 0 | 0 | 0
Windows - Double Pane to Class 22 - Heating Zone 1 (Zonal or DHP)WINDOW CL22 Prime Window Replacement of Double Pane Base (cooling savings) | Windows - Double Pane to Class 22 - Heating Zone 1 (Zonal or DHP) | WINDOW CL22 Prime Window Replacement of Double Pane Base (cooling savings) | 0.72564 | 45 | 0 | 0 | ResCACPNW | 0 | 0 | 0 | 0 | 0 | 0 | 0 | 0 | 0
Infiltration Reduction - CFM50 reduction - Heating Zone 1 (Zonal or DHP)CFM50 Infiltration Reduction (cooling savings) | Infiltration Reduction - CFM50 reduction - Heating Zone 1 (Zonal or DHP) | CFM50 Infiltration Reduction (cooling savings) | 0.0047307 | 15 | 0 | 0 | ResCACPNW | 0 | 0 | 0 | 0 | 0 | 0 | 0 | 0 | 0
Single Family Weatherization - Insulate Attic - R0 to R38 - Heating Zone 2 (Zonal or DHP)ATTIC R0 - R38 (cooling savings) | Single Family Weatherization - Insulate Attic - R0 to R38 - Heating Zone 2 (Zonal or DHP) | ATTIC R0 - R38 (cooling savings) | 0.37345 | 45 | 0 | 0 | ResCACPNW | 0 | 0 | 0 | 0 | 0 | 0 | 0 | 0 | 0
Single Family Weatherization - Insulate Attic - R0 to R49 - Heating Zone 2 (Zonal or DHP)ATTIC R0 - R49 (cooling savings) | Single Family Weatherization - Insulate Attic - R0 to R49 - Heating Zone 2 (Zonal or DHP) | ATTIC R0 - R49 (cooling savings) | 0.37783 | 45 | 0 | 0 | ResCACPNW | 0 | 0 | 0 | 0 | 0 | 0 | 0 | 0 | 0
Single Family Weatherization - Insulate Attic - R11 to R38 - Heating Zone 2 (Zonal or DHP)ATTIC R11 - R38 (cooling savings) | Single Family Weatherization - Insulate Attic - R11 to R38 - Heating Zone 2 (Zonal or DHP) | ATTIC R11 - R38 (cooling savings) | 0.05327 | 45 | 0 | 0 | ResCACPNW | 0 | 0 | 0 | 0 | 0 | 0 | 0 | 0 | 0
Single Family Weatherization - Insulate Attic - R11 to R49 - Heating Zone 2 (Zonal or DHP)ATTIC R11 - R49 (cooling savings) | Single Family Weatherization - Insulate Attic - R11 to R49 - Heating Zone 2 (Zonal or DHP) | ATTIC R11 - R49 (cooling savings) | 0.057642 | 45 | 0 | 0 | ResCACPNW | 0 | 0 | 0 | 0 | 0 | 0 | 0 | 0 | 0
Single Family Weatherization - Insulate Attic - R19 to R38 - Heating Zone 2 (Zonal or DHP)ATTIC R19 - R38 (cooling savings) | Single Family Weatherization - Insulate Attic - R19 to R38 - Heating Zone 2 (Zonal or DHP) | ATTIC R19 - R38 (cooling savings) | 0.021679 | 45 | 0 | 0 | ResCACPNW | 0 | 0 | 0 | 0 | 0 | 0 | 0 | 0 | 0
Single Family Weatherization - Insulate Attic - R19 to R49 - Heating Zone 2 (Zonal or DHP)ATTIC R19 - R49 (cooling savings) | Single Family Weatherization - Insulate Attic - R19 to R49 - Heating Zone 2 (Zonal or DHP) | ATTIC R19 - R49 (cooling savings) | 0.026051 | 45 | 0 | 0 | ResCACPNW | 0 | 0 | 0 | 0 | 0 | 0 | 0 | 0 | 0
Single Family Weatherization - Insulate Wall - R0 to R11 - Heating Zone 2 (Zonal or DHP)WALL R0 - R11 (cooling savings) | Single Family Weatherization - Insulate Wall - R0 to R11 - Heating Zone 2 (Zonal or DHP) | WALL R0 - R11 (cooling savings) | 0.048771 | 45 | 0 | 0 | ResCACPNW | 0 | 0 | 0 | 0 | 0 | 0 | 0 | 0 | 0
Single Family Weatherization - Insulate Floor - R0 to R19 - Heating Zone 2 (Zonal or DHP)FLOOR R0 - R19 (cooling savings) | Single Family Weatherization - Insulate Floor - R0 to R19 - Heating Zone 2 (Zonal or DHP) | FLOOR R0 - R19 (cooling savings) | -0.05554 | 45 | 0 | 0 | ResCACPNW | 0 | 0 | 0 | 0 | 0 | 0 | 0 | 0 | 0
Single Family Weatherization - Insulate Floor - R0 to R25 - Heating Zone 2 (Zonal or DHP)FLOOR R0 - R25 (cooling savings) | Single Family Weatherization - Insulate Floor - R0 to R25 - Heating Zone 2 (Zonal or DHP) | FLOOR R0 - R25 (cooling savings) | -0.061645 | 45 | 0 | 0 | ResCACPNW | 0 | 0 | 0 | 0 | 0 | 0 | 0 | 0 | 0
Single Family Weatherization - Insulate Floor - R0 to R30 - Heating Zone 2 (Zonal or DHP)FLOOR R0 - R30 (cooling savings) | Single Family Weatherization - Insulate Floor - R0 to R30 - Heating Zone 2 (Zonal or DHP) | FLOOR R0 - R30 (cooling savings) | -0.065625 | 45 | 0 | 0 | ResCACPNW | 0 | 0 | 0 | 0 | 0 | 0 | 0 | 0 | 0
Windows - Single Pane to Class 30 - Heating Zone 2 (Zonal or DHP)WINDOW CL30 Prime Window Replacement of Single Pane Base (cooling savings) | Windows - Single Pane to Class 30 - Heating Zone 2 (Zonal or DHP) | WINDOW CL30 Prime Window Replacement of Single Pane Base (cooling savings) | 0.92403 | 45 | 0 | 0 | ResCACPNW | 0 | 0 | 0 | 0 | 0 | 0 | 0 | 0 | 0
Windows - Double Pane to Class 30 - Heating Zone 2 (Zonal or DHP)WINDOW CL30 Prime Window Replacement of Double Pane Base (cooling savings) | Windows - Double Pane to Class 30 - Heating Zone 2 (Zonal or DHP) | WINDOW CL30 Prime Window Replacement of Double Pane Base (cooling savings) | 1.1566 | 45 | 0 | 0 | ResCACPNW | 0 | 0 | 0 | 0 | 0 | 0 | 0 | 0 | 0
Windows - Single Pane to Class 22 - Heating Zone 2 (Zonal or DHP)WINDOW CL22 Prime Window Replacement of Single Pane Base (cooling savings) | Windows - Single Pane to Class 22 - Heating Zone 2 (Zonal or DHP) | WINDOW CL22 Prime Window Replacement of Single Pane Base (cooling savings) | 0.99513 | 45 | 0 | 0 | ResCACPNW | 0 | 0 | 0 | 0 | 0 | 0 | 0 | 0 | 0
Windows - Double Pane to Class 22 - Heating Zone 2 (Zonal or DHP)WINDOW CL22 Prime Window Replacement of Double Pane Base (cooling savings) | Windows - Double Pane to Class 22 - Heating Zone 2 (Zonal or DHP) | WINDOW CL22 Prime Window Replacement of Double Pane Base (cooling savings) | 1.2277 | 45 | 0 | 0 | ResCACPNW | 0 | 0 | 0 | 0 | 0 | 0 | 0 | 0 | 0
Infiltration Reduction - CFM50 reduction - Heating Zone 2 (Zonal or DHP)CFM50 Infiltration Reduction (cooling savings) | Infiltration Reduction - CFM50 reduction - Heating Zone 2 (Zonal or DHP) | CFM50 Infiltration Reduction (cooling savings) | 0.005797 | 15 | 0 | 0 | ResCACPNW | 0 | 0 | 0 | 0 | 0 | 0 | 0 | 0 | 0
Single Family Weatherization - Insulate Attic - R0 to R38 - Heating Zone 3 (Zonal or DHP)ATTIC R0 - R38 (cooling savings) | Single Family Weatherization - Insulate Attic - R0 to R38 - Heating Zone 3 (Zonal or DHP) | ATTIC R0 - R38 (cooling savings) | 0.03737 | 45 | 0 | 0 | ResCACPNW | 0 | 0 | 0 | 0 | 0 | 0 | 0 | 0 | 0
Single Family Weatherization - Insulate Attic - R0 to R49 - Heating Zone 3 (Zonal or DHP)ATTIC R0 - R49 (cooling savings) | Single Family Weatherization - Insulate Attic - R0 to R49 - Heating Zone 3 (Zonal or DHP) | ATTIC R0 - R49 (cooling savings) | 0.037699 | 45 | 0 | 0 | ResCACPNW | 0 | 0 | 0 | 0 | 0 | 0 | 0 | 0 | 0
Single Family Weatherization - Insulate Attic - R11 to R38 - Heating Zone 3 (Zonal or DHP)ATTIC R11 - R38 (cooling savings) | Single Family Weatherization - Insulate Attic - R11 to R38 - Heating Zone 3 (Zonal or DHP) | ATTIC R11 - R38 (cooling savings) | 0.0042664 | 45 | 0 | 0 | ResCACPNW | 0 | 0 | 0 | 0 | 0 | 0 | 0 | 0 | 0
Single Family Weatherization - Insulate Attic - R11 to R49 - Heating Zone 3 (Zonal or DHP)ATTIC R11 - R49 (cooling savings) | Single Family Weatherization - Insulate Attic - R11 to R49 - Heating Zone 3 (Zonal or DHP) | ATTIC R11 - R49 (cooling savings) | 0.004595 | 45 | 0 | 0 | ResCACPNW | 0 | 0 | 0 | 0 | 0 | 0 | 0 | 0 | 0
Single Family Weatherization - Insulate Attic - R19 to R38 - Heating Zone 3 (Zonal or DHP)ATTIC R19 - R38 (cooling savings) | Single Family Weatherization - Insulate Attic - R19 to R38 - Heating Zone 3 (Zonal or DHP) | ATTIC R19 - R38 (cooling savings) | 0.0016814 | 45 | 0 | 0 | ResCACPNW | 0 | 0 | 0 | 0 | 0 | 0 | 0 | 0 | 0
Single Family Weatherization - Insulate Attic - R19 to R49 - Heating Zone 3 (Zonal or DHP)ATTIC R19 - R49 (cooling savings) | Single Family Weatherization - Insulate Attic - R19 to R49 - Heating Zone 3 (Zonal or DHP) | ATTIC R19 - R49 (cooling savings) | 0.0020101 | 45 | 0 | 0 | ResCACPNW | 0 | 0 | 0 | 0 | 0 | 0 | 0 | 0 | 0
Single Family Weatherization - Insulate Wall - R0 to R11 - Heating Zone 3 (Zonal or DHP)WALL R0 - R11 (cooling savings) | Single Family Weatherization - Insulate Wall - R0 to R11 - Heating Zone 3 (Zonal or DHP) | WALL R0 - R11 (cooling savings) | 0.0014548 | 45 | 0 | 0 | ResCACPNW | 0 | 0 | 0 | 0 | 0 | 0 | 0 | 0 | 0
Single Family Weatherization - Insulate Floor - R0 to R19 - Heating Zone 3 (Zonal or DHP)FLOOR R0 - R19 (cooling savings) | Single Family Weatherization - Insulate Floor - R0 to R19 - Heating Zone 3 (Zonal or DHP) | FLOOR R0 - R19 (cooling savings) | -0.0056653 | 45 | 0 | 0 | ResCACPNW | 0 | 0 | 0 | 0 | 0 | 0 | 0 | 0 | 0
Single Family Weatherization - Insulate Floor - R0 to R25 - Heating Zone 3 (Zonal or DHP)FLOOR R0 - R25 (cooling savings) | Single Family Weatherization - Insulate Floor - R0 to R25 - Heating Zone 3 (Zonal or DHP) | FLOOR R0 - R25 (cooling savings) | -0.0064452 | 45 | 0 | 0 | ResCACPNW | 0 | 0 | 0 | 0 | 0 | 0 | 0 | 0 | 0
Single Family Weatherization - Insulate Floor - R0 to R30 - Heating Zone 3 (Zonal or DHP)FLOOR R0 - R30 (cooling savings) | Single Family Weatherization - Insulate Floor - R0 to R30 - Heating Zone 3 (Zonal or DHP) | FLOOR R0 - R30 (cooling savings) | -0.0069687 | 45 | 0 | 0 | ResCACPNW | 0 | 0 | 0 | 0 | 0 | 0 | 0 | 0 | 0
Windows - Single Pane to Class 30 - Heating Zone 3 (Zonal or DHP)WINDOW CL30 Prime Window Replacement of Single Pane Base (cooling savings) | Windows - Single Pane to Class 30 - Heating Zone 3 (Zonal or DHP) | WINDOW CL30 Prime Window Replacement of Single Pane Base (cooling savings) | 0.072897 | 45 | 0 | 0 | ResCACPNW | 0 | 0 | 0 | 0 | 0 | 0 | 0 | 0 | 0
Windows - Double Pane to Class 30 - Heating Zone 3 (Zonal or DHP)WINDOW CL30 Prime Window Replacement of Double Pane Base (cooling savings) | Windows - Double Pane to Class 30 - Heating Zone 3 (Zonal or DHP) | WINDOW CL30 Prime Window Replacement of Double Pane Base (cooling savings) | 0.10773 | 45 | 0 | 0 | ResCACPNW | 0 | 0 | 0 | 0 | 0 | 0 | 0 | 0 | 0
Windows - Single Pane to Class 22 - Heating Zone 3 (Zonal or DHP)WINDOW CL22 Prime Window Replacement of Single Pane Base (cooling savings) | Windows - Single Pane to Class 22 - Heating Zone 3 (Zonal or DHP) | WINDOW CL22 Prime Window Replacement of Single Pane Base (cooling savings) | 0.077451 | 45 | 0 | 0 | ResCACPNW | 0 | 0 | 0 | 0 | 0 | 0 | 0 | 0 | 0
Windows - Double Pane to Class 22 - Heating Zone 3 (Zonal or DHP)WINDOW CL22 Prime Window Replacement of Double Pane Base (cooling savings) | Windows - Double Pane to Class 22 - Heating Zone 3 (Zonal or DHP) | WINDOW CL22 Prime Window Replacement of Double Pane Base (cooling savings) | 0.11229 | 45 | 0 | 0 | ResCACPNW | 0 | 0 | 0 | 0 | 0 | 0 | 0 | 0 | 0
Infiltration Reduction - CFM50 reduction - Heating Zone 3 (Zonal or DHP)CFM50 Infiltration Reduction (cooling savings) | Infiltration Reduction - CFM50 reduction - Heating Zone 3 (Zonal or DHP) | CFM50 Infiltration Reduction (cooling savings) | -0.0010646 | 15 | 0 | 0 | ResCACPNW | 0 | 0 | 0 | 0 | 0 | 0 | 0 | 0 | 0
Single Family Weatherization - Insulate Attic - R0 to R38 - Heating Zone 1 (Heat Pump)ATTIC R0 - R38 (cooling savings) | Single Family Weatherization - Insulate Attic - R0 to R38 - Heating Zone 1 (Heat Pump) | ATTIC R0 - R38 (cooling savings) | 0.11127 | 45 | 0 | 0 | ResCACPNW | 0 | 0 | 0 | 0 | 0 | 0 | 0 | 0 | 0
Single Family Weatherization - Insulate Attic - R0 to R49 - Heating Zone 1 (Heat Pump)ATTIC R0 - R49 (cooling savings) | Single Family Weatherization - Insulate Attic - R0 to R49 - Heating Zone 1 (Heat Pump) | ATTIC R0 - R49 (cooling savings) | 0.11261 | 45 | 0 | 0 | ResCACPNW | 0 | 0 | 0 | 0 | 0 | 0 | 0 | 0 | 0
Single Family Weatherization - Insulate Attic - R11 to R38 - Heating Zone 1 (Heat Pump)ATTIC R11 - R38 (cooling savings) | Single Family Weatherization - Insulate Attic - R11 to R38 - Heating Zone 1 (Heat Pump) | ATTIC R11 - R38 (cooling savings) | 0.016172 | 45 | 0 | 0 | ResCACPNW | 0 | 0 | 0 | 0 | 0 | 0 | 0 | 0 | 0
Single Family Weatherization - Insulate Attic - R11 to R49 - Heating Zone 1 (Heat Pump)ATTIC R11 - R49 (cooling savings) | Single Family Weatherization - Insulate Attic - R11 to R49 - Heating Zone 1 (Heat Pump) | ATTIC R11 - R49 (cooling savings) | 0.017505 | 45 | 0 | 0 | ResCACPNW | 0 | 0 | 0 | 0 | 0 | 0 | 0 | 0 | 0
Single Family Weatherization - Insulate Attic - R19 to R38 - Heating Zone 1 (Heat Pump)ATTIC R19 - R38 (cooling savings) | Single Family Weatherization - Insulate Attic - R19 to R38 - Heating Zone 1 (Heat Pump) | ATTIC R19 - R38 (cooling savings) | 0.0065999 | 45 | 0 | 0 | ResCACPNW | 0 | 0 | 0 | 0 | 0 | 0 | 0 | 0 | 0
Single Family Weatherization - Insulate Attic - R19 to R49 - Heating Zone 1 (Heat Pump)ATTIC R19 - R49 (cooling savings) | Single Family Weatherization - Insulate Attic - R19 to R49 - Heating Zone 1 (Heat Pump) | ATTIC R19 - R49 (cooling savings) | 0.0079334 | 45 | 0 | 0 | ResCACPNW | 0 | 0 | 0 | 0 | 0 | 0 | 0 | 0 | 0
Single Family Weatherization - Insulate Wall - R0 to R11 - Heating Zone 1 (Heat Pump)WALL R0 - R11 (cooling savings) | Single Family Weatherization - Insulate Wall - R0 to R11 - Heating Zone 1 (Heat Pump) | WALL R0 - R11 (cooling savings) | 0.016389 | 45 | 0 | 0 | ResCACPNW | 0 | 0 | 0 | 0 | 0 | 0 | 0 | 0 | 0
Single Family Weatherization - Insulate Floor - R0 to R19 - Heating Zone 1 (Heat Pump)FLOOR R0 - R19 (cooling savings) | Single Family Weatherization - Insulate Floor - R0 to R19 - Heating Zone 1 (Heat Pump) | FLOOR R0 - R19 (cooling savings) | -0.014939 | 45 | 0 | 0 | ResCACPNW | 0 | 0 | 0 | 0 | 0 | 0 | 0 | 0 | 0
Single Family Weatherization - Insulate Floor - R0 to R25 - Heating Zone 1 (Heat Pump)FLOOR R0 - R25 (cooling savings) | Single Family Weatherization - Insulate Floor - R0 to R25 - Heating Zone 1 (Heat Pump) | FLOOR R0 - R25 (cooling savings) | -0.016592 | 45 | 0 | 0 | ResCACPNW | 0 | 0 | 0 | 0 | 0 | 0 | 0 | 0 | 0
Single Family Weatherization - Insulate Floor - R0 to R30 - Heating Zone 1 (Heat Pump)FLOOR R0 - R30 (cooling savings) | Single Family Weatherization - Insulate Floor - R0 to R30 - Heating Zone 1 (Heat Pump) | FLOOR R0 - R30 (cooling savings) | -0.017674 | 45 | 0 | 0 | ResCACPNW | 0 | 0 | 0 | 0 | 0 | 0 | 0 | 0 | 0
Windows - Single Pane to Class 30 - Heating Zone 1 (Heat Pump)WINDOW CL30 Prime Window Replacement of Single Pane Base (cooling savings) | Windows - Single Pane to Class 30 - Heating Zone 1 (Heat Pump) | WINDOW CL30 Prime Window Replacement of Single Pane Base (cooling savings) | 0.28005 | 45 | 0 | 0 | ResCACPNW | 0 | 0 | 0 | 0 | 0 | 0 | 0 | 0 | 0
Windows - Double Pane to Class 30 - Heating Zone 1 (Heat Pump)WINDOW CL30 Prime Window Replacement of Double Pane Base (cooling savings) | Windows - Double Pane to Class 30 - Heating Zone 1 (Heat Pump) | WINDOW CL30 Prime Window Replacement of Double Pane Base (cooling savings) | 0.34231 | 45 | 0 | 0 | ResCACPNW | 0 | 0 | 0 | 0 | 0 | 0 | 0 | 0 | 0
Windows - Single Pane to Class 22 - Heating Zone 1 (Heat Pump)WINDOW CL22 Prime Window Replacement of Single Pane Base (cooling savings) | Windows - Single Pane to Class 22 - Heating Zone 1 (Heat Pump) | WINDOW CL22 Prime Window Replacement of Single Pane Base (cooling savings) | 0.30194 | 45 | 0 | 0 | ResCACPNW | 0 | 0 | 0 | 0 | 0 | 0 | 0 | 0 | 0
Windows - Double Pane to Class 22 - Heating Zone 1 (Heat Pump)WINDOW CL22 Prime Window Replacement of Double Pane Base (cooling savings) | Windows - Double Pane to Class 22 - Heating Zone 1 (Heat Pump) | WINDOW CL22 Prime Window Replacement of Double Pane Base (cooling savings) | 0.3642 | 45 | 0 | 0 | ResCACPNW | 0 | 0 | 0 | 0 | 0 | 0 | 0 | 0 | 0
Infiltration Reduction - CFM50 reduction - Heating Zone 1 (Heat Pump)CFM50 Infiltration Reduction (cooling savings) | Infiltration Reduction - CFM50 reduction - Heating Zone 1 (Heat Pump) | CFM50 Infiltration Reduction (cooling savings) | 0.0026259 | 15 | 0 | 0 | ResCACPNW | 0 | 0 | 0 | 0 | 0 | 0 | 0 | 0 | 0
Single Family Weatherization - Insulate Attic - R0 to R38 - Heating Zone 2 (Heat Pump)ATTIC R0 - R38 (cooling savings) | Single Family Weatherization - Insulate Attic - R0 to R38 - Heating Zone 2 (Heat Pump) | ATTIC R0 - R38 (cooling savings) | 0.16014 | 45 | 0 | 0 | ResCACPNW | 0 | 0 | 0 | 0 | 0 | 0 | 0 | 0 | 0
Single Family Weatherization - Insulate Attic - R0 to R49 - Heating Zone 2 (Heat Pump)ATTIC R0 - R49 (cooling savings) | Single Family Weatherization - Insulate Attic - R0 to R49 - Heating Zone 2 (Heat Pump) | ATTIC R0 - R49 (cooling savings) | 0.16204 | 45 | 0 | 0 | ResCACPNW | 0 | 0 | 0 | 0 | 0 | 0 | 0 | 0 | 0
Single Family Weatherization - Insulate Attic - R11 to R38 - Heating Zone 2 (Heat Pump)ATTIC R11 - R38 (cooling savings) | Single Family Weatherization - Insulate Attic - R11 to R38 - Heating Zone 2 (Heat Pump) | ATTIC R11 - R38 (cooling savings) | 0.023054 | 45 | 0 | 0 | ResCACPNW | 0 | 0 | 0 | 0 | 0 | 0 | 0 | 0 | 0
Single Family Weatherization - Insulate Attic - R11 to R49 - Heating Zone 2 (Heat Pump)ATTIC R11 - R49 (cooling savings) | Single Family Weatherization - Insulate Attic - R11 to R49 - Heating Zone 2 (Heat Pump) | ATTIC R11 - R49 (cooling savings) | 0.02495 | 45 | 0 | 0 | ResCACPNW | 0 | 0 | 0 | 0 | 0 | 0 | 0 | 0 | 0
Single Family Weatherization - Insulate Attic - R19 to R38 - Heating Zone 2 (Heat Pump)ATTIC R19 - R38 (cooling savings) | Single Family Weatherization - Insulate Attic - R19 to R38 - Heating Zone 2 (Heat Pump) | ATTIC R19 - R38 (cooling savings) | 0.0093938 | 45 | 0 | 0 | ResCACPNW | 0 | 0 | 0 | 0 | 0 | 0 | 0 | 0 | 0
Single Family Weatherization - Insulate Attic - R19 to R49 - Heating Zone 2 (Heat Pump)ATTIC R19 - R49 (cooling savings) | Single Family Weatherization - Insulate Attic - R19 to R49 - Heating Zone 2 (Heat Pump) | ATTIC R19 - R49 (cooling savings) | 0.01129 | 45 | 0 | 0 | ResCACPNW | 0 | 0 | 0 | 0 | 0 | 0 | 0 | 0 | 0
Single Family Weatherization - Insulate Wall - R0 to R11 - Heating Zone 2 (Heat Pump)WALL R0 - R11 (cooling savings) | Single Family Weatherization - Insulate Wall - R0 to R11 - Heating Zone 2 (Heat Pump) | WALL R0 - R11 (cooling savings) | 0.021896 | 45 | 0 | 0 | ResCACPNW | 0 | 0 | 0 | 0 | 0 | 0 | 0 | 0 | 0
Single Family Weatherization - Insulate Floor - R0 to R19 - Heating Zone 2 (Heat Pump)FLOOR R0 - R19 (cooling savings) | Single Family Weatherization - Insulate Floor - R0 to R19 - Heating Zone 2 (Heat Pump) | FLOOR R0 - R19 (cooling savings) | -0.023257 | 45 | 0 | 0 | ResCACPNW | 0 | 0 | 0 | 0 | 0 | 0 | 0 | 0 | 0
Single Family Weatherization - Insulate Floor - R0 to R25 - Heating Zone 2 (Heat Pump)FLOOR R0 - R25 (cooling savings) | Single Family Weatherization - Insulate Floor - R0 to R25 - Heating Zone 2 (Heat Pump) | FLOOR R0 - R25 (cooling savings) | -0.025801 | 45 | 0 | 0 | ResCACPNW | 0 | 0 | 0 | 0 | 0 | 0 | 0 | 0 | 0
Single Family Weatherization - Insulate Floor - R0 to R30 - Heating Zone 2 (Heat Pump)FLOOR R0 - R30 (cooling savings) | Single Family Weatherization - Insulate Floor - R0 to R30 - Heating Zone 2 (Heat Pump) | FLOOR R0 - R30 (cooling savings) | -0.02746 | 45 | 0 | 0 | ResCACPNW | 0 | 0 | 0 | 0 | 0 | 0 | 0 | 0 | 0
Windows - Single Pane to Class 30 - Heating Zone 2 (Heat Pump)WINDOW CL30 Prime Window Replacement of Single Pane Base (cooling savings) | Windows - Single Pane to Class 30 - Heating Zone 2 (Heat Pump) | WINDOW CL30 Prime Window Replacement of Single Pane Base (cooling savings) | 0.39985 | 45 | 0 | 0 | ResCACPNW | 0 | 0 | 0 | 0 | 0 | 0 | 0 | 0 | 0
Windows - Double Pane to Class 30 - Heating Zone 2 (Heat Pump)WINDOW CL30 Prime Window Replacement of Double Pane Base (cooling savings) | Windows - Double Pane to Class 30 - Heating Zone 2 (Heat Pump) | WINDOW CL30 Prime Window Replacement of Double Pane Base (cooling savings) | 0.49601 | 45 | 0 | 0 | ResCACPNW | 0 | 0 | 0 | 0 | 0 | 0 | 0 | 0 | 0
Windows - Single Pane to Class 22 - Heating Zone 2 (Heat Pump)WINDOW CL22 Prime Window Replacement of Single Pane Base (cooling savings) | Windows - Single Pane to Class 22 - Heating Zone 2 (Heat Pump) | WINDOW CL22 Prime Window Replacement of Single Pane Base (cooling savings) | 0.43083 | 45 | 0 | 0 | ResCACPNW | 0 | 0 | 0 | 0 | 0 | 0 | 0 | 0 | 0
Windows - Double Pane to Class 22 - Heating Zone 2 (Heat Pump)WINDOW CL22 Prime Window Replacement of Double Pane Base (cooling savings) | Windows - Double Pane to Class 22 - Heating Zone 2 (Heat Pump) | WINDOW CL22 Prime Window Replacement of Double Pane Base (cooling savings) | 0.527 | 45 | 0 | 0 | ResCACPNW | 0 | 0 | 0 | 0 | 0 | 0 | 0 | 0 | 0
Infiltration Reduction - CFM50 reduction - Heating Zone 2 (Heat Pump)CFM50 Infiltration Reduction (cooling savings) | Infiltration Reduction - CFM50 reduction - Heating Zone 2 (Heat Pump) | CFM50 Infiltration Reduction (cooling savings) | 0.0029597 | 15 | 0 | 0 | ResCACPNW | 0 | 0 | 0 | 0 | 0 | 0 | 0 | 0 | 0
Single Family Weatherization - Insulate Attic - R0 to R38 - Heating Zone 3 (Heat Pump)ATTIC R0 - R38 (cooling savings) | Single Family Weatherization - Insulate Attic - R0 to R38 - Heating Zone 3 (Heat Pump) | ATTIC R0 - R38 (cooling savings) | 0.020333 | 45 | 0 | 0 | ResCACPNW | 0 | 0 | 0 | 0 | 0 | 0 | 0 | 0 | 0
Single Family Weatherization - Insulate Attic - R0 to R49 - Heating Zone 3 (Heat Pump)ATTIC R0 - R49 (cooling savings) | Single Family Weatherization - Insulate Attic - R0 to R49 - Heating Zone 3 (Heat Pump) | ATTIC R0 - R49 (cooling savings) | 0.020512 | 45 | 0 | 0 | ResCACPNW | 0 | 0 | 0 | 0 | 0 | 0 | 0 | 0 | 0
Single Family Weatherization - Insulate Attic - R11 to R38 - Heating Zone 3 (Heat Pump)ATTIC R11 - R38 (cooling savings) | Single Family Weatherization - Insulate Attic - R11 to R38 - Heating Zone 3 (Heat Pump) | ATTIC R11 - R38 (cooling savings) | 0.0023214 | 45 | 0 | 0 | ResCACPNW | 0 | 0 | 0 | 0 | 0 | 0 | 0 | 0 | 0
Single Family Weatherization - Insulate Attic - R11 to R49 - Heating Zone 3 (Heat Pump)ATTIC R11 - R49 (cooling savings) | Single Family Weatherization - Insulate Attic - R11 to R49 - Heating Zone 3 (Heat Pump) | ATTIC R11 - R49 (cooling savings) | 0.0025002 | 45 | 0 | 0 | ResCACPNW | 0 | 0 | 0 | 0 | 0 | 0 | 0 | 0 | 0
Single Family Weatherization - Insulate Attic - R19 to R38 - Heating Zone 3 (Heat Pump)ATTIC R19 - R38 (cooling savings) | Single Family Weatherization - Insulate Attic - R19 to R38 - Heating Zone 3 (Heat Pump) | ATTIC R19 - R38 (cooling savings) | 0.00091488 | 45 | 0 | 0 | ResCACPNW | 0 | 0 | 0 | 0 | 0 | 0 | 0 | 0 | 0
Single Family Weatherization - Insulate Attic - R19 to R49 - Heating Zone 3 (Heat Pump)ATTIC R19 - R49 (cooling savings) | Single Family Weatherization - Insulate Attic - R19 to R49 - Heating Zone 3 (Heat Pump) | ATTIC R19 - R49 (cooling savings) | 0.0010937 | 45 | 0 | 0 | ResCACPNW | 0 | 0 | 0 | 0 | 0 | 0 | 0 | 0 | 0
Single Family Weatherization - Insulate Wall - R0 to R11 - Heating Zone 3 (Heat Pump)WALL R0 - R11 (cooling savings) | Single Family Weatherization - Insulate Wall - R0 to R11 - Heating Zone 3 (Heat Pump) | WALL R0 - R11 (cooling savings) | 0.00079156 | 45 | 0 | 0 | ResCACPNW | 0 | 0 | 0 | 0 | 0 | 0 | 0 | 0 | 0
Single Family Weatherization - Insulate Floor - R0 to R19 - Heating Zone 3 (Heat Pump)FLOOR R0 - R19 (cooling savings) | Single Family Weatherization - Insulate Floor - R0 to R19 - Heating Zone 3 (Heat Pump) | FLOOR R0 - R19 (cooling savings) | -0.0030826 | 45 | 0 | 0 | ResCACPNW | 0 | 0 | 0 | 0 | 0 | 0 | 0 | 0 | 0
Single Family Weatherization - Insulate Floor - R0 to R25 - Heating Zone 3 (Heat Pump)FLOOR R0 - R25 (cooling savings) | Single Family Weatherization - Insulate Floor - R0 to R25 - Heating Zone 3 (Heat Pump) | FLOOR R0 - R25 (cooling savings) | -0.0035069 | 45 | 0 | 0 | ResCACPNW | 0 | 0 | 0 | 0 | 0 | 0 | 0 | 0 | 0
Single Family Weatherization - Insulate Floor - R0 to R30 - Heating Zone 3 (Heat Pump)FLOOR R0 - R30 (cooling savings) | Single Family Weatherization - Insulate Floor - R0 to R30 - Heating Zone 3 (Heat Pump) | FLOOR R0 - R30 (cooling savings) | -0.0037918 | 45 | 0 | 0 | ResCACPNW | 0 | 0 | 0 | 0 | 0 | 0 | 0 | 0 | 0
Windows - Single Pane to Class 30 - Heating Zone 3 (Heat Pump)WINDOW CL30 Prime Window Replacement of Single Pane Base (cooling savings) | Windows - Single Pane to Class 30 - Heating Zone 3 (Heat Pump) | WINDOW CL30 Prime Window Replacement of Single Pane Base (cooling savings) | 0.039664 | 45 | 0 | 0 | ResCACPNW | 0 | 0 | 0 | 0 | 0 | 0 | 0 | 0 | 0
Windows - Double Pane to Class 30 - Heating Zone 3 (Heat Pump)WINDOW CL30 Prime Window Replacement of Double Pane Base (cooling savings) | Windows - Double Pane to Class 30 - Heating Zone 3 (Heat Pump) | WINDOW CL30 Prime Window Replacement of Double Pane Base (cooling savings) | 0.058618 | 45 | 0 | 0 | ResCACPNW | 0 | 0 | 0 | 0 | 0 | 0 | 0 | 0 | 0
Windows - Single Pane to Class 22 - Heating Zone 3 (Heat Pump)WINDOW CL22 Prime Window Replacement of Single Pane Base (cooling savings) | Windows - Single Pane to Class 22 - Heating Zone 3 (Heat Pump) | WINDOW CL22 Prime Window Replacement of Single Pane Base (cooling savings) | 0.042142 | 45 | 0 | 0 | ResCACPNW | 0 | 0 | 0 | 0 | 0 | 0 | 0 | 0 | 0
Windows - Double Pane to Class 22 - Heating Zone 3 (Heat Pump)WINDOW CL22 Prime Window Replacement of Double Pane Base (cooling savings) | Windows - Double Pane to Class 22 - Heating Zone 3 (Heat Pump) | WINDOW CL22 Prime Window Replacement of Double Pane Base (cooling savings) | 0.061096 | 45 | 0 | 0 | ResCACPNW | 0 | 0 | 0 | 0 | 0 | 0 | 0 | 0 | 0
Infiltration Reduction - CFM50 reduction - Heating Zone 3 (Heat Pump)CFM50 Infiltration Reduction (cooling savings) | Infiltration Reduction - CFM50 reduction - Heating Zone 3 (Heat Pump) | CFM50 Infiltration Reduction (cooling savings) | -0.00057924 | 15 | 0 | 0 | ResCACPNW | 0 | 0 | 0 | 0 | 0 | 0 | 0 | 0 | 0
Note on J3: :ProCost Perioodic replacement costs and savinsg of the measure. These are costs and savings that occur periodicially, but at different periods than annually. Can be positive or negative. Periodic replacement costs for both the measure and the baseline measure should be included if applicable. ProCost can analysze these costs in two ways dependent on the 'Repeat Periodic Replacemetn' switch in the ProData page. When set to 'On', ProCost repeats replacement costs for multiple times over the life of a measure depending on the input period and measure life. For example fluorescent lamps may have a 4-year replacement cycle that repeats 3 times in a 15-year measure life. When set to 'Off', ProCost reads the period as the year after installation that the replacement cost occurs and does not subsequently reinstall or repeat the replacement costs. For example a compressor may be replaced only once in the life of a heat-pump system. Example: A new fluorescent lighting systems may have a measure life of 15 years, and a lamp life of five years. Two lamps lamps per fixture must be replaced at years 6 and 11. Lamp and labor costs, expressed as positive costs, are entered as a cost and the period would be enetered as 5. The baseline measure may have a four year lamp life and would have required a three-lamp replacement at years 5, 9 and 13. Lamp and labor replacement costs would be entered as annual savings in dollars with a 4-year period. ProCost determines the net present value of the two cost streams.
Note on P3: :ProCost If the measure has gas savings for incfreases, enter the annual savings and shape of the savings here. Example: Clothes washer saves electric motor and dryer energy and gas water heat.
Note on B4: :Procost Category for the measure. Individual measures can be grouped into categories. Procost output is reported by measure and by category. All measures must belong to at least one category. Category name can be the same as measure name. Example: Measures can be combined into one category if they have components with different load shapes or measure lives. On wash machines there may be one load shape for the electric motor savings component, a second load shape for the electric water heat savings component and a third shape for electric dryer savings component.
Note on C4: :ProCost Name of Measure. User-defined. For PTR measures, defined naming conventions apply.
Note on D4: :ProCost Annual electric savings for the measure in kWh at the site. May be positive, negative or zero. Savings are incremental to the baseline alternative.
Note on E4: :ProCost Physical life of the measure in years. Must be >=1.
Note on F4: :ProCost Initial cost to install the measure in dollars. Costs are incremental to the baseline alternative. Dollars must be denominated in the same year as 'Input Cost Reference Year' input on the ProData page.
Note on G4: :ProCost Annaul opperations and maintenace cost for the measure in dollars. Must be incremental cost over the baseline alternative. May be positive, negative or zero. Dollars must be denominated in the same year as 'Input Cost Reference Year' input on the ProData page. O&M costs are enetered as positive values. Negative values represent O&M savings compared to the baseline alternative. Example: Annualized maintenace cost for a heat pump heating system compared to a baseline electric resistance heating system.
Note on H4: :ProCost Name of the pointer to the shape of the savings. The shapes represent the daily and monthly shape of the savings in four time segments for each month of the year. Shape of the savings is relative to the baseline alternative. These shaps are in the MC_AND_Loadshape file.
Note on I4: :ProCost Annual value of any non-energy benefits of the measure, relative to the baseline alternative. Expressed in dollars per year and denominated in dollars of the 'Cost Reference Year'. Positive value represents dollar savings. Negative value represents dollar cost. Example: Water, detergent and sewer savings from efficient clothes washer.
Note on J4: : Cost in dollars that is incurred for Period 1. Positive value if cost. Negative value if savings. Dollars must be denominated in the same year as 'Input Cost Reference Year' input on the ProData page.
Note on K4: :ProCost Duration of Period1. The time at which Period 1 costs, or savings, occur. In years.
Note on L4: : Cost in dollars that is incurred for Period 2 Positive value if cost. Negative value if savings. Dollars must be denominated in the same year as 'Input Cost Reference Year' input on the ProData page.
Note on M4: :ProCost Duration of Period 2. The time at which Period 2 costs, or savings, occur. In years.
Note on N4: : Cost in dollars that is incurred for Period 3. Positive value if cost. Negative value if savings. Dollars must be denominated in the same year as 'Input Cost Reference Year' input on the ProData page.
Note on O4: :ProCost Duration of Period 3. The time at which Period 3 costs, or savings, occur. In years.
Note on P4: : Annual gas savings, or increases, in therms.
Note on Q4: :ProCost Name of the pointer to the shape of the savings. The shapes represent the daily and monthly shape of the savings in four time segments for each month of the year. Shape of the savings is relative to the baseline alternative. These shaps are in the MC_AND_Loadshape file.

## Raw RTF
| Data Set Name | ResSFWx_v3_1
Residential Weatherization - Single Family
| Costs must be denominated in the same year as 'Input Cost Reference Year' = |  | 2012
Data from ='\\nas2\Q\SeventhPlan\Conservation Analysis\Res\Res Wx\[ResSFWx_v3_1.xlsm]Measure_InputOutput'!
1 | 2 | 3 | 4 | 5 | 6 | 7 | 8 | 9 | 10 | 11 | 12 | 13 | 14 | 15 | 16 | 17
| Input Data | [7 empty] | Periodic Replacement Costs and Savings and Replacement Period | [5 empty] | Gas Inputs
| Category Name | Measure Name | Savings (kwh/yr) | Life (yrs) | Capital Cost | Annual O&M | Shape Pointer | Non-E Val ($/yr) | Cost 1 ($) | Period 1 | Cost 2 ($) | Period 2 | Cost 3 ($) | Period 3 | Savings (therms/yr) | Shape Pointer
Single Family Weatherization - Insulate Attic - R0 to R38 - Heating Zone 1 (Electric FAF)ATTIC R0 - R38 | Single Family Weatherization - Insulate Attic - R0 to R38 - Heating Zone 1 (Electric FAF) | ATTIC R0 - R38 | 2.5285 | 45 | 0.98066 |  | ResSpHtFAFZ1 | 0.0095167
Single Family Weatherization - Insulate Attic - R0 to R49 - Heating Zone 1 (Electric FAF)ATTIC R0 - R49 | Single Family Weatherization - Insulate Attic - R0 to R49 - Heating Zone 1 (Electric FAF) | ATTIC R0 - R49 | 2.5651 | 45 | 1.1199 |  | ResSpHtFAFZ1 | 0.0098538
Single Family Weatherization - Insulate Attic - R11 to R38 - Heating Zone 1 (Electric FAF)ATTIC R11 - R38 | Single Family Weatherization - Insulate Attic - R11 to R38 - Heating Zone 1 (Electric FAF) | ATTIC R11 - R38 | 0.64242 | 45 | 0.84143 |  | ResSpHtFAFZ1 | 0.0053355
Single Family Weatherization - Insulate Attic - R11 to R49 - Heating Zone 1 (Electric FAF)ATTIC R11 - R49 | Single Family Weatherization - Insulate Attic - R11 to R49 - Heating Zone 1 (Electric FAF) | ATTIC R11 - R49 | 0.69733 | 45 | 0.98066 |  | ResSpHtFAFZ1 | 0.0058467
Single Family Weatherization - Insulate Attic - R19 to R38 - Heating Zone 1 (Electric FAF)ATTIC R19 - R38 | Single Family Weatherization - Insulate Attic - R19 to R38 - Heating Zone 1 (Electric FAF) | ATTIC R19 - R38 | 0.26305 | 45 | 0.74017 |  | ResSpHtFAFZ1 | 0.0023587
Single Family Weatherization - Insulate Attic - R19 to R49 - Heating Zone 1 (Electric FAF)ATTIC R19 - R49 | Single Family Weatherization - Insulate Attic - R19 to R49 - Heating Zone 1 (Electric FAF) | ATTIC R19 - R49 | 0.31719 | 45 | 0.8794 |  | ResSpHtFAFZ1 | 0.0028702
Single Family Weatherization - Insulate Attic - R30 to R38 - Heating Zone 1 (Electric FAF)ATTIC R30 - R38 | Single Family Weatherization - Insulate Attic - R30 to R38 - Heating Zone 1 (Electric FAF) | ATTIC R30 - R38 | 0.088574 | 45 | 0.60093 |  | ResSpHtFAFZ1 | 0.00082513
Single Family Weatherization - Insulate Attic - R30 to R49 - Heating Zone 1 (Electric FAF)ATTIC R30 - R49 | Single Family Weatherization - Insulate Attic - R30 to R49 - Heating Zone 1 (Electric FAF) | ATTIC R30 - R49 | 0.15829 | 45 | 0.74017 |  | ResSpHtFAFZ1 | 0.0014889
Single Family Weatherization - Insulate Attic - R38 to R49 - Heating Zone 1 (Electric FAF)ATTIC R38 - R49 | Single Family Weatherization - Insulate Attic - R38 to R49 - Heating Zone 1 (Electric FAF) | ATTIC R38 - R49 | 0.069867 | 45 | 0.6389 |  | ResSpHtFAFZ1 | 0.0006613
Single Family Weatherization - Insulate Wall - R0 to R11 - Heating Zone 1 (Electric FAF)WALL R0 - R11 | Single Family Weatherization - Insulate Wall - R0 to R11 - Heating Zone 1 (Electric FAF) | WALL R0 - R11 | 2.6104 | 45 | 1.3864 |  | ResSpHtFAFZ1 | 0.015659
Single Family Weatherization - Insulate Floor - R0 to R19 - Heating Zone 1 (Electric FAF)FLOOR R0 - R19 | Single Family Weatherization - Insulate Floor - R0 to R19 - Heating Zone 1 (Electric FAF) | FLOOR R0 - R19 | 1.0875 | 45 | 1.2291 |  | ResSpHtFAFZ1 | 0.0046216
Single Family Weatherization - Insulate Floor - R0 to R25 - Heating Zone 1 (Electric FAF)FLOOR R0 - R25 | Single Family Weatherization - Insulate Floor - R0 to R25 - Heating Zone 1 (Electric FAF) | FLOOR R0 - R25 | 1.1686 | 45 | 1.2761 |  | ResSpHtFAFZ1 | 0.0054203
Single Family Weatherization - Insulate Floor - R0 to R30 - Heating Zone 1 (Electric FAF)FLOOR R0 - R30 | Single Family Weatherization - Insulate Floor - R0 to R30 - Heating Zone 1 (Electric FAF) | FLOOR R0 - R30 | 1.2195 | 45 | 1.3153 |  | ResSpHtFAFZ1 | 0.005946
Single Family Weatherization - Insulate Floor - R19 to R30 - Heating Zone 1 (Electric FAF)FLOOR R19 - R30 | Single Family Weatherization - Insulate Floor - R19 to R30 - Heating Zone 1 (Electric FAF) | FLOOR R19 - R30 | 0.17516 | 45 | 1.1663 |  | ResSpHtFAFZ1 | 0.0013313
Windows - Single Pane to Class 30 - Heating Zone 1 (Electric FAF)WINDOW CL30 Prime Window Replacement of Single Pane Base | Windows - Single Pane to Class 30 - Heating Zone 1 (Electric FAF) | WINDOW CL30 Prime Window Replacement of Single Pane Base | 16.6797 | 45 | 18.514 |  | ResSpHtFAFZ1 | 0.15994
Windows - Double Pane to Class 30 - Heating Zone 1 (Electric FAF)WINDOW CL30 Prime Window Replacement of Double Pane Base | Windows - Double Pane to Class 30 - Heating Zone 1 (Electric FAF) | WINDOW CL30 Prime Window Replacement of Double Pane Base | 5.9621 | 45 | 18.514 |  | ResSpHtFAFZ1 | 0.053359
Windows - Class 35 to Class 30 - Heating Zone 1 (Electric FAF)WINDOW CL35 to CL30 Upgrade | Windows - Class 35 to Class 30 - Heating Zone 1 (Electric FAF) | WINDOW CL35 to CL30 Upgrade | 0.81436 | 45 | 1.1252 |  | ResSpHtFAFZ1 | 0.0087508
Windows - Single Pane to Class 22 - Heating Zone 1 (Electric FAF)WINDOW CL22 Prime Window Replacement of Single Pane Base | Windows - Single Pane to Class 22 - Heating Zone 1 (Electric FAF) | WINDOW CL22 Prime Window Replacement of Single Pane Base | 18.1999 | 45 | 21.804 |  | ResSpHtFAFZ1 | 0.17828
Windows - Double Pane to Class 22 - Heating Zone 1 (Electric FAF)WINDOW CL22 Prime Window Replacement of Double Pane Base | Windows - Double Pane to Class 22 - Heating Zone 1 (Electric FAF) | WINDOW CL22 Prime Window Replacement of Double Pane Base | 6.9882 | 45 | 21.804 |  | ResSpHtFAFZ1 | 0.064677
Windows - Class 35 to Class 22 - Heating Zone 1 (Electric FAF)WINDOW CL35 to CL22 Upgrade | Windows - Class 35 to Class 22 - Heating Zone 1 (Electric FAF) | WINDOW CL35 to CL22 Upgrade | 2.2054 | 45 | 4.4152 |  | ResSpHtFAFZ1 | 0.023708
Infiltration Reduction - CFM50 reduction - Heating Zone 1 (Electric FAF)CFM50 Infiltration Reduction | Infiltration Reduction - CFM50 reduction - Heating Zone 1 (Electric FAF) | CFM50 Infiltration Reduction | 0.57748 | 15 | 0.66072 |  | ResSpHtFAFZ1 | 0.005682
Single Family Weatherization - Insulate Attic - R0 to R38 - Heating Zone 2 (Electric FAF)ATTIC R0 - R38 | Single Family Weatherization - Insulate Attic - R0 to R38 - Heating Zone 2 (Electric FAF) | ATTIC R0 - R38 | 3.582 | 45 | 0.98066 |  | ResSpHtFAFZ2 | 0.011869
Single Family Weatherization - Insulate Attic - R0 to R49 - Heating Zone 2 (Electric FAF)ATTIC R0 - R49 | Single Family Weatherization - Insulate Attic - R0 to R49 - Heating Zone 2 (Electric FAF) | ATTIC R0 - R49 | 3.6355 | 45 | 1.1199 |  | ResSpHtFAFZ2 | 0.012171
Single Family Weatherization - Insulate Attic - R11 to R38 - Heating Zone 2 (Electric FAF)ATTIC R11 - R38 | Single Family Weatherization - Insulate Attic - R11 to R38 - Heating Zone 2 (Electric FAF) | ATTIC R11 - R38 | 0.69391 | 45 | 0.84143 |  | ResSpHtFAFZ2 | 0.0035473
Single Family Weatherization - Insulate Attic - R11 to R49 - Heating Zone 2 (Electric FAF)ATTIC R11 - R49 | Single Family Weatherization - Insulate Attic - R11 to R49 - Heating Zone 2 (Electric FAF) | ATTIC R11 - R49 | 0.75347 | 45 | 0.98066 |  | ResSpHtFAFZ2 | 0.0038977
Single Family Weatherization - Insulate Attic - R19 to R38 - Heating Zone 2 (Electric FAF)ATTIC R19 - R38 | Single Family Weatherization - Insulate Attic - R19 to R38 - Heating Zone 2 (Electric FAF) | ATTIC R19 - R38 | 0.28982 | 45 | 0.74017 |  | ResSpHtFAFZ2 | 0.0015723
Single Family Weatherization - Insulate Attic - R19 to R49 - Heating Zone 2 (Electric FAF)ATTIC R19 - R49 | Single Family Weatherization - Insulate Attic - R19 to R49 - Heating Zone 2 (Electric FAF) | ATTIC R19 - R49 | 0.34959 | 45 | 0.8794 |  | ResSpHtFAFZ2 | 0.0019177
Single Family Weatherization - Insulate Attic - R30 to R38 - Heating Zone 2 (Electric FAF)ATTIC R30 - R38 | Single Family Weatherization - Insulate Attic - R30 to R38 - Heating Zone 2 (Electric FAF) | ATTIC R30 - R38 | 0.094371 | 45 | 0.60093 |  | ResSpHtFAFZ2 | 0.00054403
Single Family Weatherization - Insulate Attic - R30 to R49 - Heating Zone 2 (Electric FAF)ATTIC R30 - R49 | Single Family Weatherization - Insulate Attic - R30 to R49 - Heating Zone 2 (Electric FAF) | ATTIC R30 - R49 | 0.16871 | 45 | 0.74017 |  | ResSpHtFAFZ2 | 0.00098368
Single Family Weatherization - Insulate Attic - R38 to R49 - Heating Zone 2 (Electric FAF)ATTIC R38 - R49 | Single Family Weatherization - Insulate Attic - R38 to R49 - Heating Zone 2 (Electric FAF) | ATTIC R38 - R49 | 0.074513 | 45 | 0.6389 |  | ResSpHtFAFZ2 | 0.00043792
Single Family Weatherization - Insulate Wall - R0 to R11 - Heating Zone 2 (Electric FAF)WALL R0 - R11 | Single Family Weatherization - Insulate Wall - R0 to R11 - Heating Zone 2 (Electric FAF) | WALL R0 - R11 | 2.9013 | 45 | 1.3864 |  | ResSpHtFAFZ2 | 0.010472
Single Family Weatherization - Insulate Floor - R0 to R19 - Heating Zone 2 (Electric FAF)FLOOR R0 - R19 | Single Family Weatherization - Insulate Floor - R0 to R19 - Heating Zone 2 (Electric FAF) | FLOOR R0 - R19 | 1.2769 | 45 | 1.2291 |  | ResSpHtFAFZ2 | 0.0019078
Single Family Weatherization - Insulate Floor - R0 to R25 - Heating Zone 2 (Electric FAF)FLOOR R0 - R25 | Single Family Weatherization - Insulate Floor - R0 to R25 - Heating Zone 2 (Electric FAF) | FLOOR R0 - R25 | 1.3753 | 45 | 1.2761 |  | ResSpHtFAFZ2 | 0.0024709
Single Family Weatherization - Insulate Floor - R0 to R30 - Heating Zone 2 (Electric FAF)FLOOR R0 - R30 | Single Family Weatherization - Insulate Floor - R0 to R30 - Heating Zone 2 (Electric FAF) | FLOOR R0 - R30 | 1.4372 | 45 | 1.3153 |  | ResSpHtFAFZ2 | 0.0028443
Single Family Weatherization - Insulate Floor - R19 to R30 - Heating Zone 2 (Electric FAF)FLOOR R19 - R30 | Single Family Weatherization - Insulate Floor - R19 to R30 - Heating Zone 2 (Electric FAF) | FLOOR R19 - R30 | 0.16361 | 45 | 1.1663 |  | ResSpHtFAFZ2 | 0.00092742
Windows - Single Pane to Class 30 - Heating Zone 2 (Electric FAF)WINDOW CL30 Prime Window Replacement of Single Pane Base | Windows - Single Pane to Class 30 - Heating Zone 2 (Electric FAF) | WINDOW CL30 Prime Window Replacement of Single Pane Base | 19.2191 | 45 | 18.514 |  | ResSpHtFAFZ2 | 0.11689
Windows - Double Pane to Class 30 - Heating Zone 2 (Electric FAF)WINDOW CL30 Prime Window Replacement of Double Pane Base | Windows - Double Pane to Class 30 - Heating Zone 2 (Electric FAF) | WINDOW CL30 Prime Window Replacement of Double Pane Base | 7.4045 | 45 | 18.514 |  | ResSpHtFAFZ2 | 0.041241
Windows - Class 35 to Class 30 - Heating Zone 2 (Electric FAF)WINDOW CL35 to CL30 Upgrade | Windows - Class 35 to Class 30 - Heating Zone 2 (Electric FAF) | WINDOW CL35 to CL30 Upgrade | 0.95124 | 45 | 1.1252 |  | ResSpHtFAFZ2 | 0.0065669
Windows - Single Pane to Class 22 - Heating Zone 2 (Electric FAF)WINDOW CL22 Prime Window Replacement of Single Pane Base | Windows - Single Pane to Class 22 - Heating Zone 2 (Electric FAF) | WINDOW CL22 Prime Window Replacement of Single Pane Base | 20.9834 | 45 | 21.804 |  | ResSpHtFAFZ2 | 0.13021
Windows - Double Pane to Class 22 - Heating Zone 2 (Electric FAF)WINDOW CL22 Prime Window Replacement of Double Pane Base | Windows - Double Pane to Class 22 - Heating Zone 2 (Electric FAF) | WINDOW CL22 Prime Window Replacement of Double Pane Base | 8.6526 | 45 | 21.804 |  | ResSpHtFAFZ2 | 0.049815
Windows - Class 35 to Class 22 - Heating Zone 2 (Electric FAF)WINDOW CL35 to CL22 Upgrade | Windows - Class 35 to Class 22 - Heating Zone 2 (Electric FAF) | WINDOW CL35 to CL22 Upgrade | 2.5234 | 45 | 4.4152 |  | ResSpHtFAFZ2 | 0.017327
Infiltration Reduction - CFM50 reduction - Heating Zone 2 (Electric FAF)CFM50 Infiltration Reduction | Infiltration Reduction - CFM50 reduction - Heating Zone 2 (Electric FAF) | CFM50 Infiltration Reduction | 0.68345 | 15 | 0.66072 |  | ResSpHtFAFZ2 | 0.0041805
Single Family Weatherization - Insulate Attic - R0 to R38 - Heating Zone 3 (Electric FAF)ATTIC R0 - R38 | Single Family Weatherization - Insulate Attic - R0 to R38 - Heating Zone 3 (Electric FAF) | ATTIC R0 - R38 | 4.4336 | 45 | 0.98066 |  | ResSpHtFAFZ3 | 0.017031
Single Family Weatherization - Insulate Attic - R0 to R49 - Heating Zone 3 (Electric FAF)ATTIC R0 - R49 | Single Family Weatherization - Insulate Attic - R0 to R49 - Heating Zone 3 (Electric FAF) | ATTIC R0 - R49 | 4.5005 | 45 | 1.1199 |  | ResSpHtFAFZ3 | 0.017326
Single Family Weatherization - Insulate Attic - R11 to R38 - Heating Zone 3 (Electric FAF)ATTIC R11 - R38 | Single Family Weatherization - Insulate Attic - R11 to R38 - Heating Zone 3 (Electric FAF) | ATTIC R11 - R38 | 0.70663 | 45 | 0.84143 |  | ResSpHtFAFZ3 | 0.0029279
Single Family Weatherization - Insulate Attic - R11 to R49 - Heating Zone 3 (Electric FAF)ATTIC R11 - R49 | Single Family Weatherization - Insulate Attic - R11 to R49 - Heating Zone 3 (Electric FAF) | ATTIC R11 - R49 | 0.76737 | 45 | 0.98066 |  | ResSpHtFAFZ3 | 0.0032266
Single Family Weatherization - Insulate Attic - R19 to R38 - Heating Zone 3 (Electric FAF)ATTIC R19 - R38 | Single Family Weatherization - Insulate Attic - R19 to R38 - Heating Zone 3 (Electric FAF) | ATTIC R19 - R38 | 0.30296 | 45 | 0.74017 |  | ResSpHtFAFZ3 | 0.0012938
Single Family Weatherization - Insulate Attic - R19 to R49 - Heating Zone 3 (Electric FAF)ATTIC R19 - R49 | Single Family Weatherization - Insulate Attic - R19 to R49 - Heating Zone 3 (Electric FAF) | ATTIC R19 - R49 | 0.36546 | 45 | 0.8794 |  | ResSpHtFAFZ3 | 0.0015827
Single Family Weatherization - Insulate Attic - R30 to R38 - Heating Zone 3 (Electric FAF)ATTIC R30 - R38 | Single Family Weatherization - Insulate Attic - R30 to R38 - Heating Zone 3 (Electric FAF) | ATTIC R30 - R38 | 0.091562 | 45 | 0.60093 |  | ResSpHtFAFZ3 | 0.00041774
Single Family Weatherization - Insulate Attic - R30 to R49 - Heating Zone 3 (Electric FAF)ATTIC R30 - R49 | Single Family Weatherization - Insulate Attic - R30 to R49 - Heating Zone 3 (Electric FAF) | ATTIC R30 - R49 | 0.16371 | 45 | 0.74017 |  | ResSpHtFAFZ3 | 0.00075632
Single Family Weatherization - Insulate Attic - R38 to R49 - Heating Zone 3 (Electric FAF)ATTIC R38 - R49 | Single Family Weatherization - Insulate Attic - R38 to R49 - Heating Zone 3 (Electric FAF) | ATTIC R38 - R49 | 0.07264 | 45 | 0.6389 |  | ResSpHtFAFZ3 | 0.00033733
Single Family Weatherization - Insulate Wall - R0 to R11 - Heating Zone 3 (Electric FAF)WALL R0 - R11 | Single Family Weatherization - Insulate Wall - R0 to R11 - Heating Zone 3 (Electric FAF) | WALL R0 - R11 | 3.1661 | 45 | 1.3864 |  | ResSpHtFAFZ3 | 0.0090274
Single Family Weatherization - Insulate Floor - R0 to R19 - Heating Zone 3 (Electric FAF)FLOOR R0 - R19 | Single Family Weatherization - Insulate Floor - R0 to R19 - Heating Zone 3 (Electric FAF) | FLOOR R0 - R19 | 1.6892 | 45 | 1.2291 |  | ResSpHtFAFZ3 | 0.0025023
Single Family Weatherization - Insulate Floor - R0 to R25 - Heating Zone 3 (Electric FAF)FLOOR R0 - R25 | Single Family Weatherization - Insulate Floor - R0 to R25 - Heating Zone 3 (Electric FAF) | FLOOR R0 - R25 | 1.8202 | 45 | 1.2761 |  | ResSpHtFAFZ3 | 0.0031033
Single Family Weatherization - Insulate Floor - R0 to R30 - Heating Zone 3 (Electric FAF)FLOOR R0 - R30 | Single Family Weatherization - Insulate Floor - R0 to R30 - Heating Zone 3 (Electric FAF) | FLOOR R0 - R30 | 1.9026 | 45 | 1.3153 |  | ResSpHtFAFZ3 | 0.003506
Single Family Weatherization - Insulate Floor - R19 to R30 - Heating Zone 3 (Electric FAF)FLOOR R19 - R30 | Single Family Weatherization - Insulate Floor - R19 to R30 - Heating Zone 3 (Electric FAF) | FLOOR R19 - R30 | 0.17235 | 45 | 1.1663 |  | ResSpHtFAFZ3 | 0.00078192
Windows - Single Pane to Class 30 - Heating Zone 3 (Electric FAF)WINDOW CL30 Prime Window Replacement of Single Pane Base | Windows - Single Pane to Class 30 - Heating Zone 3 (Electric FAF) | WINDOW CL30 Prime Window Replacement of Single Pane Base | 19.7653 | 45 | 18.514 |  | ResSpHtFAFZ3 | 0.098339
Windows - Double Pane to Class 30 - Heating Zone 3 (Electric FAF)WINDOW CL30 Prime Window Replacement of Double Pane Base | Windows - Double Pane to Class 30 - Heating Zone 3 (Electric FAF) | WINDOW CL30 Prime Window Replacement of Double Pane Base | 8.7079 | 45 | 18.514 |  | ResSpHtFAFZ3 | 0.039598
Windows - Class 35 to Class 30 - Heating Zone 3 (Electric FAF)WINDOW CL35 to CL30 Upgrade | Windows - Class 35 to Class 30 - Heating Zone 3 (Electric FAF) | WINDOW CL35 to CL30 Upgrade | 1.0289 | 45 | 1.1252 |  | ResSpHtFAFZ3 | 0.0058546
Windows - Single Pane to Class 22 - Heating Zone 3 (Electric FAF)WINDOW CL22 Prime Window Replacement of Single Pane Base | Windows - Single Pane to Class 22 - Heating Zone 3 (Electric FAF) | WINDOW CL22 Prime Window Replacement of Single Pane Base | 21.5815 | 45 | 21.804 |  | ResSpHtFAFZ3 | 0.10995
Windows - Double Pane to Class 22 - Heating Zone 3 (Electric FAF)WINDOW CL22 Prime Window Replacement of Double Pane Base | Windows - Double Pane to Class 22 - Heating Zone 3 (Electric FAF) | WINDOW CL22 Prime Window Replacement of Double Pane Base | 10.1445 | 45 | 21.804 |  | ResSpHtFAFZ3 | 0.047811
Windows - Class 35 to Class 22 - Heating Zone 3 (Electric FAF)WINDOW CL35 to CL22 Upgrade | Windows - Class 35 to Class 22 - Heating Zone 3 (Electric FAF) | WINDOW CL35 to CL22 Upgrade | 2.671 | 45 | 4.4152 |  | ResSpHtFAFZ3 | 0.015265
Infiltration Reduction - CFM50 reduction - Heating Zone 3 (Electric FAF)CFM50 Infiltration Reduction | Infiltration Reduction - CFM50 reduction - Heating Zone 3 (Electric FAF) | CFM50 Infiltration Reduction | 0.65172 | 15 | 0.66072 |  | ResSpHtFAFZ3 | 0.0032071
Single Family Weatherization - Insulate Attic - R0 to R38 - Heating Zone 1 (Zonal or DHP)ATTIC R0 - R38 | Single Family Weatherization - Insulate Attic - R0 to R38 - Heating Zone 1 (Zonal or DHP) | ATTIC R0 - R38 | 1.8938 | 45 | 0.98066 |  | ResSpHtBBZ1 | 0.00662
Single Family Weatherization - Insulate Attic - R0 to R49 - Heating Zone 1 (Zonal or DHP)ATTIC R0 - R49 | Single Family Weatherization - Insulate Attic - R0 to R49 - Heating Zone 1 (Zonal or DHP) | ATTIC R0 - R49 | 1.9207 | 45 | 1.1199 |  | ResSpHtBBZ1 | 0.0068652
Single Family Weatherization - Insulate Attic - R11 to R38 - Heating Zone 1 (Zonal or DHP)ATTIC R11 - R38 | Single Family Weatherization - Insulate Attic - R11 to R38 - Heating Zone 1 (Zonal or DHP) | ATTIC R11 - R38 | 0.35204 | 45 | 0.84143 |  | ResSpHtBBZ1 | 0.0029817
Single Family Weatherization - Insulate Attic - R11 to R49 - Heating Zone 1 (Zonal or DHP)ATTIC R11 - R49 | Single Family Weatherization - Insulate Attic - R11 to R49 - Heating Zone 1 (Zonal or DHP) | ATTIC R11 - R49 | 0.38201 | 45 | 0.98066 |  | ResSpHtBBZ1 | 0.0032726
Single Family Weatherization - Insulate Attic - R19 to R38 - Heating Zone 1 (Zonal or DHP)ATTIC R19 - R38 | Single Family Weatherization - Insulate Attic - R19 to R38 - Heating Zone 1 (Zonal or DHP) | ATTIC R19 - R38 | 0.18749 | 45 | 0.74017 |  | ResSpHtBBZ1 | 0.0016164
Single Family Weatherization - Insulate Attic - R19 to R49 - Heating Zone 1 (Zonal or DHP)ATTIC R19 - R49 | Single Family Weatherization - Insulate Attic - R19 to R49 - Heating Zone 1 (Zonal or DHP) | ATTIC R19 - R49 | 0.22594 | 45 | 0.8794 |  | ResSpHtBBZ1 | 0.0019699
Single Family Weatherization - Insulate Attic - R30 to R38 - Heating Zone 1 (Zonal or DHP)ATTIC R30 - R38 | Single Family Weatherization - Insulate Attic - R30 to R38 - Heating Zone 1 (Zonal or DHP) | ATTIC R30 - R38 | 0.060578 | 45 | 0.60093 |  | ResSpHtBBZ1 | 0.00052815
Single Family Weatherization - Insulate Attic - R30 to R49 - Heating Zone 1 (Zonal or DHP)ATTIC R30 - R49 | Single Family Weatherization - Insulate Attic - R30 to R49 - Heating Zone 1 (Zonal or DHP) | ATTIC R30 - R49 | 0.10819 | 45 | 0.74017 |  | ResSpHtBBZ1 | 0.00095564
Single Family Weatherization - Insulate Attic - R38 to R49 - Heating Zone 1 (Zonal or DHP)ATTIC R38 - R49 | Single Family Weatherization - Insulate Attic - R38 to R49 - Heating Zone 1 (Zonal or DHP) | ATTIC R38 - R49 | 0.05067 | 45 | 0.6389 |  | ResSpHtBBZ1 | 0.00045848
Single Family Weatherization - Insulate Wall - R0 to R11 - Heating Zone 1 (Zonal or DHP)WALL R0 - R11 | Single Family Weatherization - Insulate Wall - R0 to R11 - Heating Zone 1 (Zonal or DHP) | WALL R0 - R11 | 1.467 | 45 | 1.3864 |  | ResSpHtBBZ1 | 0.0077609
Single Family Weatherization - Insulate Floor - R0 to R19 - Heating Zone 1 (Zonal or DHP)FLOOR R0 - R19 | Single Family Weatherization - Insulate Floor - R0 to R19 - Heating Zone 1 (Zonal or DHP) | FLOOR R0 - R19 | 0.89206 | 45 | 1.2291 |  | ResSpHtBBZ1 | 0.0044071
Single Family Weatherization - Insulate Floor - R0 to R25 - Heating Zone 1 (Zonal or DHP)FLOOR R0 - R25 | Single Family Weatherization - Insulate Floor - R0 to R25 - Heating Zone 1 (Zonal or DHP) | FLOOR R0 - R25 | 0.95523 | 45 | 1.2761 |  | ResSpHtBBZ1 | 0.0050385
Single Family Weatherization - Insulate Floor - R0 to R30 - Heating Zone 1 (Zonal or DHP)FLOOR R0 - R30 | Single Family Weatherization - Insulate Floor - R0 to R30 - Heating Zone 1 (Zonal or DHP) | FLOOR R0 - R30 | 0.99456 | 45 | 1.3153 |  | ResSpHtBBZ1 | 0.0054543
Single Family Weatherization - Insulate Floor - R19 to R30 - Heating Zone 1 (Zonal or DHP)FLOOR R19 - R30 | Single Family Weatherization - Insulate Floor - R19 to R30 - Heating Zone 1 (Zonal or DHP) | FLOOR R19 - R30 | 0.14236 | 45 | 1.1663 |  | ResSpHtBBZ1 | 0.0013379
Windows - Single Pane to Class 30 - Heating Zone 1 (Zonal or DHP)WINDOW CL30 Prime Window Replacement of Single Pane Base | Windows - Single Pane to Class 30 - Heating Zone 1 (Zonal or DHP) | WINDOW CL30 Prime Window Replacement of Single Pane Base | 8.3041 | 45 | 18.514 |  | ResSpHtBBZ1 | 0.072843
Windows - Double Pane to Class 30 - Heating Zone 1 (Zonal or DHP)WINDOW CL30 Prime Window Replacement of Double Pane Base | Windows - Double Pane to Class 30 - Heating Zone 1 (Zonal or DHP) | WINDOW CL30 Prime Window Replacement of Double Pane Base | 4.5893 | 45 | 18.514 |  | ResSpHtBBZ1 | 0.040111
Windows - Class 35 to Class 30 - Heating Zone 1 (Zonal or DHP)WINDOW CL35 to CL30 Upgrade | Windows - Class 35 to Class 30 - Heating Zone 1 (Zonal or DHP) | WINDOW CL35 to CL30 Upgrade | 0.53704 | 45 | 1.1252 |  | ResSpHtBBZ1 | 0.0057119
Windows - Single Pane to Class 22 - Heating Zone 1 (Zonal or DHP)WINDOW CL22 Prime Window Replacement of Single Pane Base | Windows - Single Pane to Class 22 - Heating Zone 1 (Zonal or DHP) | WINDOW CL22 Prime Window Replacement of Single Pane Base | 9.0596 | 45 | 21.804 |  | ResSpHtBBZ1 | 0.081285
Windows - Double Pane to Class 22 - Heating Zone 1 (Zonal or DHP)WINDOW CL22 Prime Window Replacement of Double Pane Base | Windows - Double Pane to Class 22 - Heating Zone 1 (Zonal or DHP) | WINDOW CL22 Prime Window Replacement of Double Pane Base | 5.3764 | 45 | 21.804 |  | ResSpHtBBZ1 | 0.048955
Windows - Class 35 to Class 22 - Heating Zone 1 (Zonal or DHP)WINDOW CL35 to CL22 Upgrade | Windows - Class 35 to Class 22 - Heating Zone 1 (Zonal or DHP) | WINDOW CL35 to CL22 Upgrade | 1.511 | 45 | 4.4152 |  | ResSpHtBBZ1 | 0.015939
Infiltration Reduction - CFM50 reduction - Heating Zone 1 (Zonal or DHP)CFM50 Infiltration Reduction | Infiltration Reduction - CFM50 reduction - Heating Zone 1 (Zonal or DHP) | CFM50 Infiltration Reduction | 0.46592 | 15 | 0.66072 |  | ResSpHtBBZ1 | 0.0045339
Single Family Weatherization - Insulate Attic - R0 to R38 - Heating Zone 2 (Zonal or DHP)ATTIC R0 - R38 | Single Family Weatherization - Insulate Attic - R0 to R38 - Heating Zone 2 (Zonal or DHP) | ATTIC R0 - R38 | 2.6542 | 45 | 0.98066 |  | ResSpHtBBZ2 | 0.0084688
Single Family Weatherization - Insulate Attic - R0 to R49 - Heating Zone 2 (Zonal or DHP)ATTIC R0 - R49 | Single Family Weatherization - Insulate Attic - R0 to R49 - Heating Zone 2 (Zonal or DHP) | ATTIC R0 - R49 | 2.693 | 45 | 1.1199 |  | ResSpHtBBZ2 | 0.0086774
Single Family Weatherization - Insulate Attic - R11 to R38 - Heating Zone 2 (Zonal or DHP)ATTIC R11 - R38 | Single Family Weatherization - Insulate Attic - R11 to R38 - Heating Zone 2 (Zonal or DHP) | ATTIC R11 - R38 | 0.37631 | 45 | 0.84143 |  | ResSpHtBBZ2 | 0.0019475
Single Family Weatherization - Insulate Attic - R11 to R49 - Heating Zone 2 (Zonal or DHP)ATTIC R11 - R49 | Single Family Weatherization - Insulate Attic - R11 to R49 - Heating Zone 2 (Zonal or DHP) | ATTIC R11 - R49 | 0.40844 | 45 | 0.98066 |  | ResSpHtBBZ2 | 0.0021398
Single Family Weatherization - Insulate Attic - R19 to R38 - Heating Zone 2 (Zonal or DHP)ATTIC R19 - R38 | Single Family Weatherization - Insulate Attic - R19 to R38 - Heating Zone 2 (Zonal or DHP) | ATTIC R19 - R38 | 0.18584 | 45 | 0.74017 |  | ResSpHtBBZ2 | 0.0010002
Single Family Weatherization - Insulate Attic - R19 to R49 - Heating Zone 2 (Zonal or DHP)ATTIC R19 - R49 | Single Family Weatherization - Insulate Attic - R19 to R49 - Heating Zone 2 (Zonal or DHP) | ATTIC R19 - R49 | 0.22401 | 45 | 0.8794 |  | ResSpHtBBZ2 | 0.0012197
Single Family Weatherization - Insulate Attic - R30 to R38 - Heating Zone 2 (Zonal or DHP)ATTIC R30 - R38 | Single Family Weatherization - Insulate Attic - R30 to R38 - Heating Zone 2 (Zonal or DHP) | ATTIC R30 - R38 | 0.062783 | 45 | 0.60093 |  | ResSpHtBBZ2 | 0.00033984
Single Family Weatherization - Insulate Attic - R30 to R49 - Heating Zone 2 (Zonal or DHP)ATTIC R30 - R49 | Single Family Weatherization - Insulate Attic - R30 to R49 - Heating Zone 2 (Zonal or DHP) | ATTIC R30 - R49 | 0.11216 | 45 | 0.74017 |  | ResSpHtBBZ2 | 0.0006142
Single Family Weatherization - Insulate Attic - R38 to R49 - Heating Zone 2 (Zonal or DHP)ATTIC R38 - R49 | Single Family Weatherization - Insulate Attic - R38 to R49 - Heating Zone 2 (Zonal or DHP) | ATTIC R38 - R49 | 0.0532 | 45 | 0.6389 |  | ResSpHtBBZ2 | 0.00029837
Single Family Weatherization - Insulate Wall - R0 to R11 - Heating Zone 2 (Zonal or DHP)WALL R0 - R11 | Single Family Weatherization - Insulate Wall - R0 to R11 - Heating Zone 2 (Zonal or DHP) | WALL R0 - R11 | 1.8936 | 45 | 1.3864 |  | ResSpHtBBZ2 | 0.0059406
Single Family Weatherization - Insulate Floor - R0 to R19 - Heating Zone 2 (Zonal or DHP)FLOOR R0 - R19 | Single Family Weatherization - Insulate Floor - R0 to R19 - Heating Zone 2 (Zonal or DHP) | FLOOR R0 - R19 | 1.0457 | 45 | 1.2291 |  | ResSpHtBBZ2 | 0.0024113
Single Family Weatherization - Insulate Floor - R0 to R25 - Heating Zone 2 (Zonal or DHP)FLOOR R0 - R25 | Single Family Weatherization - Insulate Floor - R0 to R25 - Heating Zone 2 (Zonal or DHP) | FLOOR R0 - R25 | 1.1219 | 45 | 1.2761 |  | ResSpHtBBZ2 | 0.0028769
Single Family Weatherization - Insulate Floor - R0 to R30 - Heating Zone 2 (Zonal or DHP)FLOOR R0 - R30 | Single Family Weatherization - Insulate Floor - R0 to R30 - Heating Zone 2 (Zonal or DHP) | FLOOR R0 - R30 | 1.1694 | 45 | 1.3153 |  | ResSpHtBBZ2 | 0.0031833
Single Family Weatherization - Insulate Floor - R19 to R30 - Heating Zone 2 (Zonal or DHP)FLOOR R19 - R30 | Single Family Weatherization - Insulate Floor - R19 to R30 - Heating Zone 2 (Zonal or DHP) | FLOOR R19 - R30 | 0.14895 | 45 | 1.1663 |  | ResSpHtBBZ2 | 0.00090652
Windows - Single Pane to Class 30 - Heating Zone 2 (Zonal or DHP)WINDOW CL30 Prime Window Replacement of Single Pane Base | Windows - Single Pane to Class 30 - Heating Zone 2 (Zonal or DHP) | WINDOW CL30 Prime Window Replacement of Single Pane Base | 10.8081 | 45 | 18.514 |  | ResSpHtBBZ2 | 0.057209
Windows - Double Pane to Class 30 - Heating Zone 2 (Zonal or DHP)WINDOW CL30 Prime Window Replacement of Double Pane Base | Windows - Double Pane to Class 30 - Heating Zone 2 (Zonal or DHP) | WINDOW CL30 Prime Window Replacement of Double Pane Base | 5.3029 | 45 | 18.514 |  | ResSpHtBBZ2 | 0.029509
Windows - Class 35 to Class 30 - Heating Zone 2 (Zonal or DHP)WINDOW CL35 to CL30 Upgrade | Windows - Class 35 to Class 30 - Heating Zone 2 (Zonal or DHP) | WINDOW CL35 to CL30 Upgrade | 0.62211 | 45 | 1.1252 |  | ResSpHtBBZ2 | 0.0042644
Windows - Single Pane to Class 22 - Heating Zone 2 (Zonal or DHP)WINDOW CL22 Prime Window Replacement of Single Pane Base | Windows - Single Pane to Class 22 - Heating Zone 2 (Zonal or DHP) | WINDOW CL22 Prime Window Replacement of Single Pane Base | 11.7995 | 45 | 21.804 |  | ResSpHtBBZ2 | 0.064115
Windows - Double Pane to Class 22 - Heating Zone 2 (Zonal or DHP)WINDOW CL22 Prime Window Replacement of Double Pane Base | Windows - Double Pane to Class 22 - Heating Zone 2 (Zonal or DHP) | WINDOW CL22 Prime Window Replacement of Double Pane Base | 6.196 | 45 | 21.804 |  | ResSpHtBBZ2 | 0.03598
Windows - Class 35 to Class 22 - Heating Zone 2 (Zonal or DHP)WINDOW CL35 to CL22 Upgrade | Windows - Class 35 to Class 22 - Heating Zone 2 (Zonal or DHP) | WINDOW CL35 to CL22 Upgrade | 1.6775 | 45 | 4.4152 |  | ResSpHtBBZ2 | 0.011461
Infiltration Reduction - CFM50 reduction - Heating Zone 2 (Zonal or DHP)CFM50 Infiltration Reduction | Infiltration Reduction - CFM50 reduction - Heating Zone 2 (Zonal or DHP) | CFM50 Infiltration Reduction | 0.54992 | 15 | 0.66072 |  | ResSpHtBBZ2 | 0.0033844
Single Family Weatherization - Insulate Attic - R0 to R38 - Heating Zone 3 (Zonal or DHP)ATTIC R0 - R38 | Single Family Weatherization - Insulate Attic - R0 to R38 - Heating Zone 3 (Zonal or DHP) | ATTIC R0 - R38 | 3.317 | 45 | 0.98066 |  | ResSpHtBBZ3 | 0.012712
Single Family Weatherization - Insulate Attic - R0 to R49 - Heating Zone 3 (Zonal or DHP)ATTIC R0 - R49 | Single Family Weatherization - Insulate Attic - R0 to R49 - Heating Zone 3 (Zonal or DHP) | ATTIC R0 - R49 | 3.366 | 45 | 1.1199 |  | ResSpHtBBZ3 | 0.012913
Single Family Weatherization - Insulate Attic - R11 to R38 - Heating Zone 3 (Zonal or DHP)ATTIC R11 - R38 | Single Family Weatherization - Insulate Attic - R11 to R38 - Heating Zone 3 (Zonal or DHP) | ATTIC R11 - R38 | 0.41886 | 45 | 0.84143 |  | ResSpHtBBZ3 | 0.0016787
Single Family Weatherization - Insulate Attic - R11 to R49 - Heating Zone 3 (Zonal or DHP)ATTIC R11 - R49 | Single Family Weatherization - Insulate Attic - R11 to R49 - Heating Zone 3 (Zonal or DHP) | ATTIC R11 - R49 | 0.45467 | 45 | 0.98066 |  | ResSpHtBBZ3 | 0.0018512
Single Family Weatherization - Insulate Attic - R19 to R38 - Heating Zone 3 (Zonal or DHP)ATTIC R19 - R38 | Single Family Weatherization - Insulate Attic - R19 to R38 - Heating Zone 3 (Zonal or DHP) | ATTIC R19 - R38 | 0.17953 | 45 | 0.74017 |  | ResSpHtBBZ3 | 0.00078033
Single Family Weatherization - Insulate Attic - R19 to R49 - Heating Zone 3 (Zonal or DHP)ATTIC R19 - R49 | Single Family Weatherization - Insulate Attic - R19 to R49 - Heating Zone 3 (Zonal or DHP) | ATTIC R19 - R49 | 0.21642 | 45 | 0.8794 |  | ResSpHtBBZ3 | 0.00095563
Single Family Weatherization - Insulate Attic - R30 to R38 - Heating Zone 3 (Zonal or DHP)ATTIC R30 - R38 | Single Family Weatherization - Insulate Attic - R30 to R38 - Heating Zone 3 (Zonal or DHP) | ATTIC R30 - R38 | 0.061883 | 45 | 0.60093 |  | ResSpHtBBZ3 | 0.00025901
Single Family Weatherization - Insulate Attic - R30 to R49 - Heating Zone 3 (Zonal or DHP)ATTIC R30 - R49 | Single Family Weatherization - Insulate Attic - R30 to R49 - Heating Zone 3 (Zonal or DHP) | ATTIC R30 - R49 | 0.11056 | 45 | 0.74017 |  | ResSpHtBBZ3 | 0.00047195
Single Family Weatherization - Insulate Attic - R38 to R49 - Heating Zone 3 (Zonal or DHP)ATTIC R38 - R49 | Single Family Weatherization - Insulate Attic - R38 to R49 - Heating Zone 3 (Zonal or DHP) | ATTIC R38 - R49 | 0.0518 | 45 | 0.6389 |  | ResSpHtBBZ3 | 0.00022899
Single Family Weatherization - Insulate Wall - R0 to R11 - Heating Zone 3 (Zonal or DHP)WALL R0 - R11 | Single Family Weatherization - Insulate Wall - R0 to R11 - Heating Zone 3 (Zonal or DHP) | WALL R0 - R11 | 2.3744 | 45 | 1.3864 |  | ResSpHtBBZ3 | 0.0066023
Single Family Weatherization - Insulate Floor - R0 to R19 - Heating Zone 3 (Zonal or DHP)FLOOR R0 - R19 | Single Family Weatherization - Insulate Floor - R0 to R19 - Heating Zone 3 (Zonal or DHP) | FLOOR R0 - R19 | 1.413 | 45 | 1.2291 |  | ResSpHtBBZ3 | 0.0029082
Single Family Weatherization - Insulate Floor - R0 to R25 - Heating Zone 3 (Zonal or DHP)FLOOR R0 - R25 | Single Family Weatherization - Insulate Floor - R0 to R25 - Heating Zone 3 (Zonal or DHP) | FLOOR R0 - R25 | 1.5164 | 45 | 1.2761 |  | ResSpHtBBZ3 | 0.003412
Single Family Weatherization - Insulate Floor - R0 to R30 - Heating Zone 3 (Zonal or DHP)FLOOR R0 - R30 | Single Family Weatherization - Insulate Floor - R0 to R30 - Heating Zone 3 (Zonal or DHP) | FLOOR R0 - R30 | 1.5809 | 45 | 1.3153 |  | ResSpHtBBZ3 | 0.0037504
Single Family Weatherization - Insulate Floor - R19 to R30 - Heating Zone 3 (Zonal or DHP)FLOOR R19 - R30 | Single Family Weatherization - Insulate Floor - R19 to R30 - Heating Zone 3 (Zonal or DHP) | FLOOR R19 - R30 | 0.14462 | 45 | 1.1663 |  | ResSpHtBBZ3 | 0.00072269
Windows - Single Pane to Class 30 - Heating Zone 3 (Zonal or DHP)WINDOW CL30 Prime Window Replacement of Single Pane Base | Windows - Single Pane to Class 30 - Heating Zone 3 (Zonal or DHP) | WINDOW CL30 Prime Window Replacement of Single Pane Base | 12.8576 | 45 | 18.514 |  | ResSpHtBBZ3 | 0.057676
Windows - Double Pane to Class 30 - Heating Zone 3 (Zonal or DHP)WINDOW CL30 Prime Window Replacement of Double Pane Base | Windows - Double Pane to Class 30 - Heating Zone 3 (Zonal or DHP) | WINDOW CL30 Prime Window Replacement of Double Pane Base | 6.158 | 45 | 18.514 |  | ResSpHtBBZ3 | 0.027026
Windows - Class 35 to Class 30 - Heating Zone 3 (Zonal or DHP)WINDOW CL35 to CL30 Upgrade | Windows - Class 35 to Class 30 - Heating Zone 3 (Zonal or DHP) | WINDOW CL35 to CL30 Upgrade | 0.70859 | 45 | 1.1252 |  | ResSpHtBBZ3 | 0.0038836
Windows - Single Pane to Class 22 - Heating Zone 3 (Zonal or DHP)WINDOW CL22 Prime Window Replacement of Single Pane Base | Windows - Single Pane to Class 22 - Heating Zone 3 (Zonal or DHP) | WINDOW CL22 Prime Window Replacement of Single Pane Base | 14.0393 | 45 | 21.804 |  | ResSpHtBBZ3 | 0.064347
Windows - Double Pane to Class 22 - Heating Zone 3 (Zonal or DHP)WINDOW CL22 Prime Window Replacement of Double Pane Base | Windows - Double Pane to Class 22 - Heating Zone 3 (Zonal or DHP) | WINDOW CL22 Prime Window Replacement of Double Pane Base | 7.1741 | 45 | 21.804 |  | ResSpHtBBZ3 | 0.033027
Windows - Class 35 to Class 22 - Heating Zone 3 (Zonal or DHP)WINDOW CL35 to CL22 Upgrade | Windows - Class 35 to Class 22 - Heating Zone 3 (Zonal or DHP) | WINDOW CL35 to CL22 Upgrade | 1.7869 | 45 | 4.4152 |  | ResSpHtBBZ3 | 0.010198
Infiltration Reduction - CFM50 reduction - Heating Zone 3 (Zonal or DHP)CFM50 Infiltration Reduction | Infiltration Reduction - CFM50 reduction - Heating Zone 3 (Zonal or DHP) | CFM50 Infiltration Reduction | 0.54965 | 15 | 0.66072 |  | ResSpHtBBZ3 | 0.0027643
Single Family Weatherization - Insulate Attic - R0 to R38 - Heating Zone 1 (Heat Pump)ATTIC R0 - R38 | Single Family Weatherization - Insulate Attic - R0 to R38 - Heating Zone 1 (Heat Pump) | ATTIC R0 - R38 | 1.0251 | 45 | 0.98066 |  | ResSpHtHPZ1 | 0.0041112
Single Family Weatherization - Insulate Attic - R0 to R49 - Heating Zone 1 (Heat Pump)ATTIC R0 - R49 | Single Family Weatherization - Insulate Attic - R0 to R49 - Heating Zone 1 (Heat Pump) | ATTIC R0 - R49 | 1.0391 | 45 | 1.1199 |  | ResSpHtHPZ1 | 0.0042711
Single Family Weatherization - Insulate Attic - R11 to R38 - Heating Zone 1 (Heat Pump)ATTIC R11 - R38 | Single Family Weatherization - Insulate Attic - R11 to R38 - Heating Zone 1 (Heat Pump) | ATTIC R11 - R38 | 0.2068 | 45 | 0.84143 |  | ResSpHtHPZ1 | 0.0019798
Single Family Weatherization - Insulate Attic - R11 to R49 - Heating Zone 1 (Heat Pump)ATTIC R11 - R49 | Single Family Weatherization - Insulate Attic - R11 to R49 - Heating Zone 1 (Heat Pump) | ATTIC R11 - R49 | 0.22429 | 45 | 0.98066 |  | ResSpHtHPZ1 | 0.0021712
Single Family Weatherization - Insulate Attic - R19 to R38 - Heating Zone 1 (Heat Pump)ATTIC R19 - R38 | Single Family Weatherization - Insulate Attic - R19 to R38 - Heating Zone 1 (Heat Pump) | ATTIC R19 - R38 | 0.10666 | 45 | 0.74017 |  | ResSpHtHPZ1 | 0.0011031
Single Family Weatherization - Insulate Attic - R19 to R49 - Heating Zone 1 (Heat Pump)ATTIC R19 - R49 | Single Family Weatherization - Insulate Attic - R19 to R49 - Heating Zone 1 (Heat Pump) | ATTIC R19 - R49 | 0.12847 | 45 | 0.8794 |  | ResSpHtHPZ1 | 0.0013413
Single Family Weatherization - Insulate Attic - R30 to R38 - Heating Zone 1 (Heat Pump)ATTIC R30 - R38 | Single Family Weatherization - Insulate Attic - R30 to R38 - Heating Zone 1 (Heat Pump) | ATTIC R30 - R38 | 0.050836 | 45 | 0.60093 |  | ResSpHtHPZ1 | 0.00065465
Single Family Weatherization - Insulate Attic - R30 to R49 - Heating Zone 1 (Heat Pump)ATTIC R30 - R49 | Single Family Weatherization - Insulate Attic - R30 to R49 - Heating Zone 1 (Heat Pump) | ATTIC R30 - R49 | 0.049656 | 45 | 0.74017 |  | ResSpHtHPZ1 | 0.00053656
Single Family Weatherization - Insulate Attic - R38 to R49 - Heating Zone 1 (Heat Pump)ATTIC R38 - R49 | Single Family Weatherization - Insulate Attic - R38 to R49 - Heating Zone 1 (Heat Pump) | ATTIC R38 - R49 | 0.023008 | 45 | 0.6389 |  | ResSpHtHPZ1 | 0.00025773
Single Family Weatherization - Insulate Wall - R0 to R11 - Heating Zone 1 (Heat Pump)WALL R0 - R11 | Single Family Weatherization - Insulate Wall - R0 to R11 - Heating Zone 1 (Heat Pump) | WALL R0 - R11 | 0.98341 | 45 | 1.3864 |  | ResSpHtHPZ1 | 0.0064981
Single Family Weatherization - Insulate Floor - R0 to R19 - Heating Zone 1 (Heat Pump)FLOOR R0 - R19 | Single Family Weatherization - Insulate Floor - R0 to R19 - Heating Zone 1 (Heat Pump) | FLOOR R0 - R19 | 0.2224 | 45 | 1.2291 |  | ResSpHtHPZ1 | 0.00018868
Single Family Weatherization - Insulate Floor - R0 to R25 - Heating Zone 1 (Heat Pump)FLOOR R0 - R25 | Single Family Weatherization - Insulate Floor - R0 to R25 - Heating Zone 1 (Heat Pump) | FLOOR R0 - R25 | 0.23924 | 45 | 1.2761 |  | ResSpHtHPZ1 | 0.00036558
Single Family Weatherization - Insulate Floor - R0 to R30 - Heating Zone 1 (Heat Pump)FLOOR R0 - R30 | Single Family Weatherization - Insulate Floor - R0 to R30 - Heating Zone 1 (Heat Pump) | FLOOR R0 - R30 | 0.24982 | 45 | 1.3153 |  | ResSpHtHPZ1 | 0.00048295
Single Family Weatherization - Insulate Floor - R19 to R30 - Heating Zone 1 (Heat Pump)FLOOR R19 - R30 | Single Family Weatherization - Insulate Floor - R19 to R30 - Heating Zone 1 (Heat Pump) | FLOOR R19 - R30 | 0.041865 | 45 | 1.1663 |  | ResSpHtHPZ1 | 0.0004325
Windows - Single Pane to Class 30 - Heating Zone 1 (Heat Pump)WINDOW CL30 Prime Window Replacement of Single Pane Base | Windows - Single Pane to Class 30 - Heating Zone 1 (Heat Pump) | WINDOW CL30 Prime Window Replacement of Single Pane Base | 6.5784 | 45 | 18.514 |  | ResSpHtHPZ1 | 0.076058
Windows - Double Pane to Class 30 - Heating Zone 1 (Heat Pump)WINDOW CL30 Prime Window Replacement of Double Pane Base | Windows - Double Pane to Class 30 - Heating Zone 1 (Heat Pump) | WINDOW CL30 Prime Window Replacement of Double Pane Base | 2.898 | 45 | 18.514 |  | ResSpHtHPZ1 | 0.032316
Windows - Class 35 to Class 30 - Heating Zone 1 (Heat Pump)WINDOW CL35 to CL30 Upgrade | Windows - Class 35 to Class 30 - Heating Zone 1 (Heat Pump) | WINDOW CL35 to CL30 Upgrade | 0.31519 | 45 | 1.1252 |  | ResSpHtHPZ1 | 0.0042507
Windows - Single Pane to Class 22 - Heating Zone 1 (Heat Pump)WINDOW CL22 Prime Window Replacement of Single Pane Base | Windows - Single Pane to Class 22 - Heating Zone 1 (Heat Pump) | WINDOW CL22 Prime Window Replacement of Single Pane Base | 7.2234 | 45 | 21.804 |  | ResSpHtHPZ1 | 0.085225
Windows - Double Pane to Class 22 - Heating Zone 1 (Heat Pump)WINDOW CL22 Prime Window Replacement of Double Pane Base | Windows - Double Pane to Class 22 - Heating Zone 1 (Heat Pump) | WINDOW CL22 Prime Window Replacement of Double Pane Base | 3.4081 | 45 | 21.804 |  | ResSpHtHPZ1 | 0.039377
Windows - Class 35 to Class 22 - Heating Zone 1 (Heat Pump)WINDOW CL35 to CL22 Upgrade | Windows - Class 35 to Class 22 - Heating Zone 1 (Heat Pump) | WINDOW CL35 to CL22 Upgrade | 0.90254 | 45 | 4.4152 |  | ResSpHtHPZ1 | 0.012906
Infiltration Reduction - CFM50 reduction - Heating Zone 1 (Heat Pump)CFM50 Infiltration Reduction | Infiltration Reduction - CFM50 reduction - Heating Zone 1 (Heat Pump) | CFM50 Infiltration Reduction | 0.25088 | 15 | 0.66072 |  | ResSpHtHPZ1 | 0.0030462
Single Family Weatherization - Insulate Attic - R0 to R38 - Heating Zone 2 (Heat Pump)ATTIC R0 - R38 | Single Family Weatherization - Insulate Attic - R0 to R38 - Heating Zone 2 (Heat Pump) | ATTIC R0 - R38 | 1.6613 | 45 | 0.98066 |  | ResSpHtHPZ2 | 0.0077974
Single Family Weatherization - Insulate Attic - R0 to R49 - Heating Zone 2 (Heat Pump)ATTIC R0 - R49 | Single Family Weatherization - Insulate Attic - R0 to R49 - Heating Zone 2 (Heat Pump) | ATTIC R0 - R49 | 1.6832 | 45 | 1.1199 |  | ResSpHtHPZ2 | 0.0079609
Single Family Weatherization - Insulate Attic - R11 to R38 - Heating Zone 2 (Heat Pump)ATTIC R11 - R38 | Single Family Weatherization - Insulate Attic - R11 to R38 - Heating Zone 2 (Heat Pump) | ATTIC R11 - R38 | 0.26417 | 45 | 0.84143 |  | ResSpHtHPZ2 | 0.0016043
Single Family Weatherization - Insulate Attic - R11 to R49 - Heating Zone 2 (Heat Pump)ATTIC R11 - R49 | Single Family Weatherization - Insulate Attic - R11 to R49 - Heating Zone 2 (Heat Pump) | ATTIC R11 - R49 | 0.28632 | 45 | 0.98066 |  | ResSpHtHPZ2 | 0.0017607
Single Family Weatherization - Insulate Attic - R19 to R38 - Heating Zone 2 (Heat Pump)ATTIC R19 - R38 | Single Family Weatherization - Insulate Attic - R19 to R38 - Heating Zone 2 (Heat Pump) | ATTIC R19 - R38 | 0.13066 | 45 | 0.74017 |  | ResSpHtHPZ2 | 0.0008253
Single Family Weatherization - Insulate Attic - R19 to R49 - Heating Zone 2 (Heat Pump)ATTIC R19 - R49 | Single Family Weatherization - Insulate Attic - R19 to R49 - Heating Zone 2 (Heat Pump) | ATTIC R19 - R49 | 0.15729 | 45 | 0.8794 |  | ResSpHtHPZ2 | 0.0010037
Single Family Weatherization - Insulate Attic - R30 to R38 - Heating Zone 2 (Heat Pump)ATTIC R30 - R38 | Single Family Weatherization - Insulate Attic - R30 to R38 - Heating Zone 2 (Heat Pump) | ATTIC R30 - R38 | 0.063048 | 45 | 0.60093 |  | ResSpHtHPZ2 | 0.00047157
Single Family Weatherization - Insulate Attic - R30 to R49 - Heating Zone 2 (Heat Pump)ATTIC R30 - R49 | Single Family Weatherization - Insulate Attic - R30 to R49 - Heating Zone 2 (Heat Pump) | ATTIC R30 - R49 | 0.061181 | 45 | 0.74017 |  | ResSpHtHPZ2 | 0.00040821
Single Family Weatherization - Insulate Attic - R38 to R49 - Heating Zone 2 (Heat Pump)ATTIC R38 - R49 | Single Family Weatherization - Insulate Attic - R38 to R49 - Heating Zone 2 (Heat Pump) | ATTIC R38 - R49 | 0.028263 | 45 | 0.6389 |  | ResSpHtHPZ2 | 0.0001908
Single Family Weatherization - Insulate Wall - R0 to R11 - Heating Zone 2 (Heat Pump)WALL R0 - R11 | Single Family Weatherization - Insulate Wall - R0 to R11 - Heating Zone 2 (Heat Pump) | WALL R0 - R11 | 1.3569 | 45 | 1.3864 |  | ResSpHtHPZ2 | 0.0060183
Single Family Weatherization - Insulate Floor - R0 to R19 - Heating Zone 2 (Heat Pump)FLOOR R0 - R19 | Single Family Weatherization - Insulate Floor - R0 to R19 - Heating Zone 2 (Heat Pump) | FLOOR R0 - R19 | 0.26267 | 45 | 1.2291 |  | ResSpHtHPZ2 | -0.00066224
Single Family Weatherization - Insulate Floor - R0 to R25 - Heating Zone 2 (Heat Pump)FLOOR R0 - R25 | Single Family Weatherization - Insulate Floor - R0 to R25 - Heating Zone 2 (Heat Pump) | FLOOR R0 - R25 | 0.28244 | 45 | 1.2761 |  | ResSpHtHPZ2 | -0.00054235
Single Family Weatherization - Insulate Floor - R0 to R30 - Heating Zone 2 (Heat Pump)FLOOR R0 - R30 | Single Family Weatherization - Insulate Floor - R0 to R30 - Heating Zone 2 (Heat Pump) | FLOOR R0 - R30 | 0.29485 | 45 | 1.3153 |  | ResSpHtHPZ2 | -0.00046084
Single Family Weatherization - Insulate Floor - R19 to R30 - Heating Zone 2 (Heat Pump)FLOOR R19 - R30 | Single Family Weatherization - Insulate Floor - R19 to R30 - Heating Zone 2 (Heat Pump) | FLOOR R19 - R30 | 0.043875 | 45 | 1.1663 |  | ResSpHtHPZ2 | 0.00026895
Windows - Single Pane to Class 30 - Heating Zone 2 (Heat Pump)WINDOW CL30 Prime Window Replacement of Single Pane Base | Windows - Single Pane to Class 30 - Heating Zone 2 (Heat Pump) | WINDOW CL30 Prime Window Replacement of Single Pane Base | 8.1477 | 45 | 18.514 |  | ResSpHtHPZ2 | 0.063519
Windows - Double Pane to Class 30 - Heating Zone 2 (Heat Pump)WINDOW CL30 Prime Window Replacement of Double Pane Base | Windows - Double Pane to Class 30 - Heating Zone 2 (Heat Pump) | WINDOW CL30 Prime Window Replacement of Double Pane Base | 4.0691 | 45 | 18.514 |  | ResSpHtHPZ2 | 0.032195
Windows - Class 35 to Class 30 - Heating Zone 2 (Heat Pump)WINDOW CL35 to CL30 Upgrade | Windows - Class 35 to Class 30 - Heating Zone 2 (Heat Pump) | WINDOW CL35 to CL30 Upgrade | 0.40928 | 45 | 1.1252 |  | ResSpHtHPZ2 | 0.0038609
Windows - Single Pane to Class 22 - Heating Zone 2 (Heat Pump)WINDOW CL22 Prime Window Replacement of Single Pane Base | Windows - Single Pane to Class 22 - Heating Zone 2 (Heat Pump) | WINDOW CL22 Prime Window Replacement of Single Pane Base | 8.907 | 45 | 21.804 |  | ResSpHtHPZ2 | 0.070876
Windows - Double Pane to Class 22 - Heating Zone 2 (Heat Pump)WINDOW CL22 Prime Window Replacement of Double Pane Base | Windows - Double Pane to Class 22 - Heating Zone 2 (Heat Pump) | WINDOW CL22 Prime Window Replacement of Double Pane Base | 4.7356 | 45 | 21.804 |  | ResSpHtHPZ2 | 0.038647
Windows - Class 35 to Class 22 - Heating Zone 2 (Heat Pump)WINDOW CL35 to CL22 Upgrade | Windows - Class 35 to Class 22 - Heating Zone 2 (Heat Pump) | WINDOW CL35 to CL22 Upgrade | 1.1645 | 45 | 4.4152 |  | ResSpHtHPZ2 | 0.010963
Infiltration Reduction - CFM50 reduction - Heating Zone 2 (Heat Pump)CFM50 Infiltration Reduction | Infiltration Reduction - CFM50 reduction - Heating Zone 2 (Heat Pump) | CFM50 Infiltration Reduction | 0.33009 | 15 | 0.66072 |  | ResSpHtHPZ2 | 0.0024601
Single Family Weatherization - Insulate Attic - R0 to R38 - Heating Zone 3 (Heat Pump)ATTIC R0 - R38 | Single Family Weatherization - Insulate Attic - R0 to R38 - Heating Zone 3 (Heat Pump) | ATTIC R0 - R38 | 2.233 | 45 | 0.98066 |  | ResSpHtHPZ3 | 0.012895
Single Family Weatherization - Insulate Attic - R0 to R49 - Heating Zone 3 (Heat Pump)ATTIC R0 - R49 | Single Family Weatherization - Insulate Attic - R0 to R49 - Heating Zone 3 (Heat Pump) | ATTIC R0 - R49 | 2.2629 | 45 | 1.1199 |  | ResSpHtHPZ3 | 0.013076
Single Family Weatherization - Insulate Attic - R11 to R38 - Heating Zone 3 (Heat Pump)ATTIC R11 - R38 | Single Family Weatherization - Insulate Attic - R11 to R38 - Heating Zone 3 (Heat Pump) | ATTIC R11 - R38 | 0.3153 | 45 | 0.84143 |  | ResSpHtHPZ3 | 0.0014982
Single Family Weatherization - Insulate Attic - R11 to R49 - Heating Zone 3 (Heat Pump)ATTIC R11 - R49 | Single Family Weatherization - Insulate Attic - R11 to R49 - Heating Zone 3 (Heat Pump) | ATTIC R11 - R49 | 0.34173 | 45 | 0.98066 |  | ResSpHtHPZ3 | 0.0016473
Single Family Weatherization - Insulate Attic - R19 to R38 - Heating Zone 3 (Heat Pump)ATTIC R19 - R38 | Single Family Weatherization - Insulate Attic - R19 to R38 - Heating Zone 3 (Heat Pump) | ATTIC R19 - R38 | 0.14532 | 45 | 0.74017 |  | ResSpHtHPZ3 | 0.00072491
Single Family Weatherization - Insulate Attic - R19 to R49 - Heating Zone 3 (Heat Pump)ATTIC R19 - R49 | Single Family Weatherization - Insulate Attic - R19 to R49 - Heating Zone 3 (Heat Pump) | ATTIC R19 - R49 | 0.17495 | 45 | 0.8794 |  | ResSpHtHPZ3 | 0.00088224
Single Family Weatherization - Insulate Attic - R30 to R38 - Heating Zone 3 (Heat Pump)ATTIC R30 - R38 | Single Family Weatherization - Insulate Attic - R30 to R38 - Heating Zone 3 (Heat Pump) | ATTIC R30 - R38 | 0.067716 | 45 | 0.60093 |  | ResSpHtHPZ3 | 0.00041411
Single Family Weatherization - Insulate Attic - R30 to R49 - Heating Zone 3 (Heat Pump)ATTIC R30 - R49 | Single Family Weatherization - Insulate Attic - R30 to R49 - Heating Zone 3 (Heat Pump) | ATTIC R30 - R49 | 0.069663 | 45 | 0.74017 |  | ResSpHtHPZ3 | 0.00036873
Single Family Weatherization - Insulate Attic - R38 to R49 - Heating Zone 3 (Heat Pump)ATTIC R38 - R49 | Single Family Weatherization - Insulate Attic - R38 to R49 - Heating Zone 3 (Heat Pump) | ATTIC R38 - R49 | 0.031479 | 45 | 0.6389 |  | ResSpHtHPZ3 | 0.00016685
Single Family Weatherization - Insulate Wall - R0 to R11 - Heating Zone 3 (Heat Pump)WALL R0 - R11 | Single Family Weatherization - Insulate Wall - R0 to R11 - Heating Zone 3 (Heat Pump) | WALL R0 - R11 | 1.8791 | 45 | 1.3864 |  | ResSpHtHPZ3 | 0.0082328
Single Family Weatherization - Insulate Floor - R0 to R19 - Heating Zone 3 (Heat Pump)FLOOR R0 - R19 | Single Family Weatherization - Insulate Floor - R0 to R19 - Heating Zone 3 (Heat Pump) | FLOOR R0 - R19 | 0.41369 | 45 | 1.2291 |  | ResSpHtHPZ3 | 6.3079e-05
Single Family Weatherization - Insulate Floor - R0 to R25 - Heating Zone 3 (Heat Pump)FLOOR R0 - R25 | Single Family Weatherization - Insulate Floor - R0 to R25 - Heating Zone 3 (Heat Pump) | FLOOR R0 - R25 | 0.44433 | 45 | 1.2761 |  | ResSpHtHPZ3 | 0.00018943
Single Family Weatherization - Insulate Floor - R0 to R30 - Heating Zone 3 (Heat Pump)FLOOR R0 - R30 | Single Family Weatherization - Insulate Floor - R0 to R30 - Heating Zone 3 (Heat Pump) | FLOOR R0 - R30 | 0.46368 | 45 | 1.3153 |  | ResSpHtHPZ3 | 0.00027351
Single Family Weatherization - Insulate Floor - R19 to R30 - Heating Zone 3 (Heat Pump)FLOOR R19 - R30 | Single Family Weatherization - Insulate Floor - R19 to R30 - Heating Zone 3 (Heat Pump) | FLOOR R19 - R30 | 0.04593 | 45 | 1.1663 |  | ResSpHtHPZ3 | 0.00020499
Windows - Single Pane to Class 30 - Heating Zone 3 (Heat Pump)WINDOW CL30 Prime Window Replacement of Single Pane Base | Windows - Single Pane to Class 30 - Heating Zone 3 (Heat Pump) | WINDOW CL30 Prime Window Replacement of Single Pane Base | 10.2627 | 45 | 18.514 |  | ResSpHtHPZ3 | 0.065833
Windows - Double Pane to Class 30 - Heating Zone 3 (Heat Pump)WINDOW CL30 Prime Window Replacement of Double Pane Base | Windows - Double Pane to Class 30 - Heating Zone 3 (Heat Pump) | WINDOW CL30 Prime Window Replacement of Double Pane Base | 5.251 | 45 | 18.514 |  | ResSpHtHPZ3 | 0.034794
Windows - Class 35 to Class 30 - Heating Zone 3 (Heat Pump)WINDOW CL35 to CL30 Upgrade | Windows - Class 35 to Class 30 - Heating Zone 3 (Heat Pump) | WINDOW CL35 to CL30 Upgrade | 0.5195 | 45 | 1.1252 |  | ResSpHtHPZ3 | 0.0041237
Windows - Single Pane to Class 22 - Heating Zone 3 (Heat Pump)WINDOW CL22 Prime Window Replacement of Single Pane Base | Windows - Single Pane to Class 22 - Heating Zone 3 (Heat Pump) | WINDOW CL22 Prime Window Replacement of Single Pane Base | 11.2425 | 45 | 21.804 |  | ResSpHtHPZ3 | 0.073821
Windows - Double Pane to Class 22 - Heating Zone 3 (Heat Pump)WINDOW CL22 Prime Window Replacement of Double Pane Base | Windows - Double Pane to Class 22 - Heating Zone 3 (Heat Pump) | WINDOW CL22 Prime Window Replacement of Double Pane Base | 6.1013 | 45 | 21.804 |  | ResSpHtHPZ3 | 0.04174
Windows - Class 35 to Class 22 - Heating Zone 3 (Heat Pump)WINDOW CL35 to CL22 Upgrade | Windows - Class 35 to Class 22 - Heating Zone 3 (Heat Pump) | WINDOW CL35 to CL22 Upgrade | 1.3972 | 45 | 4.4152 |  | ResSpHtHPZ3 | 0.011299
Infiltration Reduction - CFM50 reduction - Heating Zone 3 (Heat Pump)CFM50 Infiltration Reduction | Infiltration Reduction - CFM50 reduction - Heating Zone 3 (Heat Pump) | CFM50 Infiltration Reduction | 0.37218 | 15 | 0.66072 |  | ResSpHtHPZ3 | 0.0023089
Single Family Weatherization - Insulate Attic - R0 to R38 - Heating Zone 1 (Electric FAF)ATTIC R0 - R38 (cooling savings) | Single Family Weatherization - Insulate Attic - R0 to R38 - Heating Zone 1 (Electric FAF) | ATTIC R0 - R38 (cooling savings) | 0.34584 | 45 |  |  | ResCACPNW
Single Family Weatherization - Insulate Attic - R0 to R49 - Heating Zone 1 (Electric FAF)ATTIC R0 - R49 (cooling savings) | Single Family Weatherization - Insulate Attic - R0 to R49 - Heating Zone 1 (Electric FAF) | ATTIC R0 - R49 (cooling savings) | 0.3496 | 45 |  |  | ResCACPNW
Single Family Weatherization - Insulate Attic - R11 to R38 - Heating Zone 1 (Electric FAF)ATTIC R11 - R38 (cooling savings) | Single Family Weatherization - Insulate Attic - R11 to R38 - Heating Zone 1 (Electric FAF) | ATTIC R11 - R38 (cooling savings) | 0.046511 | 45 |  |  | ResCACPNW
Single Family Weatherization - Insulate Attic - R11 to R49 - Heating Zone 1 (Electric FAF)ATTIC R11 - R49 (cooling savings) | Single Family Weatherization - Insulate Attic - R11 to R49 - Heating Zone 1 (Electric FAF) | ATTIC R11 - R49 (cooling savings) | 0.050272 | 45 |  |  | ResCACPNW
Single Family Weatherization - Insulate Attic - R19 to R38 - Heating Zone 1 (Electric FAF)ATTIC R19 - R38 (cooling savings) | Single Family Weatherization - Insulate Attic - R19 to R38 - Heating Zone 1 (Electric FAF) | ATTIC R19 - R38 (cooling savings) | 0.018788 | 45 |  |  | ResCACPNW
Single Family Weatherization - Insulate Attic - R19 to R49 - Heating Zone 1 (Electric FAF)ATTIC R19 - R49 (cooling savings) | Single Family Weatherization - Insulate Attic - R19 to R49 - Heating Zone 1 (Electric FAF) | ATTIC R19 - R49 (cooling savings) | 0.022548 | 45 |  |  | ResCACPNW
Single Family Weatherization - Insulate Attic - R30 to R38 - Heating Zone 1 (Electric FAF)ATTIC R30 - R38 (cooling savings) | Single Family Weatherization - Insulate Attic - R30 to R38 - Heating Zone 1 (Electric FAF) | ATTIC R30 - R38 (cooling savings) | 0.0048325 | 45 |  |  | ResCACPNW
Single Family Weatherization - Insulate Attic - R30 to R49 - Heating Zone 1 (Electric FAF)ATTIC R30 - R49 (cooling savings) | Single Family Weatherization - Insulate Attic - R30 to R49 - Heating Zone 1 (Electric FAF) | ATTIC R30 - R49 (cooling savings) | 0.0085932 | 45 |  |  | ResCACPNW
Single Family Weatherization - Insulate Attic - R38 to R49 - Heating Zone 1 (Electric FAF)ATTIC R38 - R49 (cooling savings) | Single Family Weatherization - Insulate Attic - R38 to R49 - Heating Zone 1 (Electric FAF) | ATTIC R38 - R49 (cooling savings) | 0.0037607 | 45 |  |  | ResCACPNW
Single Family Weatherization - Insulate Wall - R0 to R11 - Heating Zone 1 (Electric FAF)WALL R0 - R11 (cooling savings) | Single Family Weatherization - Insulate Wall - R0 to R11 - Heating Zone 1 (Electric FAF) | WALL R0 - R11 (cooling savings) | 0.037422 | 45 |  |  | ResCACPNW
Single Family Weatherization - Insulate Floor - R0 to R19 - Heating Zone 1 (Electric FAF)FLOOR R0 - R19 (cooling savings) | Single Family Weatherization - Insulate Floor - R0 to R19 - Heating Zone 1 (Electric FAF) | FLOOR R0 - R19 (cooling savings) | -0.049359 | 45 |  |  | ResCACPNW
Single Family Weatherization - Insulate Floor - R0 to R25 - Heating Zone 1 (Electric FAF)FLOOR R0 - R25 (cooling savings) | Single Family Weatherization - Insulate Floor - R0 to R25 - Heating Zone 1 (Electric FAF) | FLOOR R0 - R25 (cooling savings) | -0.055284 | 45 |  |  | ResCACPNW
Single Family Weatherization - Insulate Floor - R0 to R30 - Heating Zone 1 (Electric FAF)FLOOR R0 - R30 (cooling savings) | Single Family Weatherization - Insulate Floor - R0 to R30 - Heating Zone 1 (Electric FAF) | FLOOR R0 - R30 (cooling savings) | -0.0592 | 45 |  |  | ResCACPNW
Single Family Weatherization - Insulate Floor - R19 to R30 - Heating Zone 1 (Electric FAF)FLOOR R19 - R30 (cooling savings) | Single Family Weatherization - Insulate Floor - R19 to R30 - Heating Zone 1 (Electric FAF) | FLOOR R19 - R30 (cooling savings) | -0.0098402 | 45 |  |  | ResCACPNW
Windows - Single Pane to Class 30 - Heating Zone 1 (Electric FAF)WINDOW CL30 Prime Window Replacement of Single Pane Base (cooling savings) | Windows - Single Pane to Class 30 - Heating Zone 1 (Electric FAF) | WINDOW CL30 Prime Window Replacement of Single Pane Base (cooling savings) | 0.80269 | 45 |  |  | ResCACPNW
Windows - Double Pane to Class 30 - Heating Zone 1 (Electric FAF)WINDOW CL30 Prime Window Replacement of Double Pane Base (cooling savings) | Windows - Double Pane to Class 30 - Heating Zone 1 (Electric FAF) | WINDOW CL30 Prime Window Replacement of Double Pane Base (cooling savings) | 1.0431 | 45 |  |  | ResCACPNW
Windows - Class 35 to Class 30 - Heating Zone 1 (Electric FAF)WINDOW CL35 to CL30 Upgrade (cooling savings) | Windows - Class 35 to Class 30 - Heating Zone 1 (Electric FAF) | WINDOW CL35 to CL30 Upgrade (cooling savings) | 0.021466 | 45 |  |  | ResCACPNW
Windows - Single Pane to Class 22 - Heating Zone 1 (Electric FAF)WINDOW CL22 Prime Window Replacement of Single Pane Base (cooling savings) | Windows - Single Pane to Class 22 - Heating Zone 1 (Electric FAF) | WINDOW CL22 Prime Window Replacement of Single Pane Base (cooling savings) | 0.86173 | 45 |  |  | ResCACPNW
Windows - Double Pane to Class 22 - Heating Zone 1 (Electric FAF)WINDOW CL22 Prime Window Replacement of Double Pane Base (cooling savings) | Windows - Double Pane to Class 22 - Heating Zone 1 (Electric FAF) | WINDOW CL22 Prime Window Replacement of Double Pane Base (cooling savings) | 1.1021 | 45 |  |  | ResCACPNW
Windows - Class 35 to Class 22 - Heating Zone 1 (Electric FAF)WINDOW CL35 to CL22 Upgrade (cooling savings) | Windows - Class 35 to Class 22 - Heating Zone 1 (Electric FAF) | WINDOW CL35 to CL22 Upgrade (cooling savings) | 0.0805 | 45 |  |  | ResCACPNW
Infiltration Reduction - CFM50 reduction - Heating Zone 1 (Electric FAF)CFM50 Infiltration Reduction (cooling savings) | Infiltration Reduction - CFM50 reduction - Heating Zone 1 (Electric FAF) | CFM50 Infiltration Reduction (cooling savings) | 0.0016616 | 15 |  |  | ResCACPNW
Single Family Weatherization - Insulate Attic - R0 to R38 - Heating Zone 2 (Electric FAF)ATTIC R0 - R38 (cooling savings) | Single Family Weatherization - Insulate Attic - R0 to R38 - Heating Zone 2 (Electric FAF) | ATTIC R0 - R38 (cooling savings) | 0.42285 | 45 |  |  | ResCACPNW
Single Family Weatherization - Insulate Attic - R0 to R49 - Heating Zone 2 (Electric FAF)ATTIC R0 - R49 (cooling savings) | Single Family Weatherization - Insulate Attic - R0 to R49 - Heating Zone 2 (Electric FAF) | ATTIC R0 - R49 (cooling savings) | 0.42778 | 45 |  |  | ResCACPNW
Single Family Weatherization - Insulate Attic - R11 to R38 - Heating Zone 2 (Electric FAF)ATTIC R11 - R38 (cooling savings) | Single Family Weatherization - Insulate Attic - R11 to R38 - Heating Zone 2 (Electric FAF) | ATTIC R11 - R38 (cooling savings) | 0.060062 | 45 |  |  | ResCACPNW
Single Family Weatherization - Insulate Attic - R11 to R49 - Heating Zone 2 (Electric FAF)ATTIC R11 - R49 (cooling savings) | Single Family Weatherization - Insulate Attic - R11 to R49 - Heating Zone 2 (Electric FAF) | ATTIC R11 - R49 (cooling savings) | 0.064986 | 45 |  |  | ResCACPNW
Single Family Weatherization - Insulate Attic - R19 to R38 - Heating Zone 2 (Electric FAF)ATTIC R19 - R38 (cooling savings) | Single Family Weatherization - Insulate Attic - R19 to R38 - Heating Zone 2 (Electric FAF) | ATTIC R19 - R38 (cooling savings) | 0.024429 | 45 |  |  | ResCACPNW
Single Family Weatherization - Insulate Attic - R19 to R49 - Heating Zone 2 (Electric FAF)ATTIC R19 - R49 (cooling savings) | Single Family Weatherization - Insulate Attic - R19 to R49 - Heating Zone 2 (Electric FAF) | ATTIC R19 - R49 (cooling savings) | 0.029353 | 45 |  |  | ResCACPNW
Single Family Weatherization - Insulate Attic - R30 to R38 - Heating Zone 2 (Electric FAF)ATTIC R30 - R38 (cooling savings) | Single Family Weatherization - Insulate Attic - R30 to R38 - Heating Zone 2 (Electric FAF) | ATTIC R30 - R38 (cooling savings) | 0.0063053 | 45 |  |  | ResCACPNW
Single Family Weatherization - Insulate Attic - R30 to R49 - Heating Zone 2 (Electric FAF)ATTIC R30 - R49 (cooling savings) | Single Family Weatherization - Insulate Attic - R30 to R49 - Heating Zone 2 (Electric FAF) | ATTIC R30 - R49 (cooling savings) | 0.011229 | 45 |  |  | ResCACPNW
Single Family Weatherization - Insulate Attic - R38 to R49 - Heating Zone 2 (Electric FAF)ATTIC R38 - R49 (cooling savings) | Single Family Weatherization - Insulate Attic - R38 to R49 - Heating Zone 2 (Electric FAF) | ATTIC R38 - R49 (cooling savings) | 0.0049241 | 45 |  |  | ResCACPNW
Single Family Weatherization - Insulate Wall - R0 to R11 - Heating Zone 2 (Electric FAF)WALL R0 - R11 (cooling savings) | Single Family Weatherization - Insulate Wall - R0 to R11 - Heating Zone 2 (Electric FAF) | WALL R0 - R11 (cooling savings) | 0.054137 | 45 |  |  | ResCACPNW
Single Family Weatherization - Insulate Floor - R0 to R19 - Heating Zone 2 (Electric FAF)FLOOR R0 - R19 (cooling savings) | Single Family Weatherization - Insulate Floor - R0 to R19 - Heating Zone 2 (Electric FAF) | FLOOR R0 - R19 (cooling savings) | -0.063382 | 45 |  |  | ResCACPNW
Single Family Weatherization - Insulate Floor - R0 to R25 - Heating Zone 2 (Electric FAF)FLOOR R0 - R25 (cooling savings) | Single Family Weatherization - Insulate Floor - R0 to R25 - Heating Zone 2 (Electric FAF) | FLOOR R0 - R25 (cooling savings) | -0.070369 | 45 |  |  | ResCACPNW
Single Family Weatherization - Insulate Floor - R0 to R30 - Heating Zone 2 (Electric FAF)FLOOR R0 - R30 (cooling savings) | Single Family Weatherization - Insulate Floor - R0 to R30 - Heating Zone 2 (Electric FAF) | FLOOR R0 - R30 (cooling savings) | -0.074926 | 45 |  |  | ResCACPNW
Single Family Weatherization - Insulate Floor - R19 to R30 - Heating Zone 2 (Electric FAF)FLOOR R19 - R30 (cooling savings) | Single Family Weatherization - Insulate Floor - R19 to R30 - Heating Zone 2 (Electric FAF) | FLOOR R19 - R30 (cooling savings) | -0.011544 | 45 |  |  | ResCACPNW
Windows - Single Pane to Class 30 - Heating Zone 2 (Electric FAF)WINDOW CL30 Prime Window Replacement of Single Pane Base (cooling savings) | Windows - Single Pane to Class 30 - Heating Zone 2 (Electric FAF) | WINDOW CL30 Prime Window Replacement of Single Pane Base (cooling savings) | 1.0418 | 45 |  |  | ResCACPNW
Windows - Double Pane to Class 30 - Heating Zone 2 (Electric FAF)WINDOW CL30 Prime Window Replacement of Double Pane Base (cooling savings) | Windows - Double Pane to Class 30 - Heating Zone 2 (Electric FAF) | WINDOW CL30 Prime Window Replacement of Double Pane Base (cooling savings) | 1.3091 | 45 |  |  | ResCACPNW
Windows - Class 35 to Class 30 - Heating Zone 2 (Electric FAF)WINDOW CL35 to CL30 Upgrade (cooling savings) | Windows - Class 35 to Class 30 - Heating Zone 2 (Electric FAF) | WINDOW CL35 to CL30 Upgrade (cooling savings) | 0.030444 | 45 |  |  | ResCACPNW
Windows - Single Pane to Class 22 - Heating Zone 2 (Electric FAF)WINDOW CL22 Prime Window Replacement of Single Pane Base (cooling savings) | Windows - Single Pane to Class 22 - Heating Zone 2 (Electric FAF) | WINDOW CL22 Prime Window Replacement of Single Pane Base (cooling savings) | 1.1217 | 45 |  |  | ResCACPNW
Windows - Double Pane to Class 22 - Heating Zone 2 (Electric FAF)WINDOW CL22 Prime Window Replacement of Double Pane Base (cooling savings) | Windows - Double Pane to Class 22 - Heating Zone 2 (Electric FAF) | WINDOW CL22 Prime Window Replacement of Double Pane Base (cooling savings) | 1.3889 | 45 |  |  | ResCACPNW
Windows - Class 35 to Class 22 - Heating Zone 2 (Electric FAF)WINDOW CL35 to CL22 Upgrade (cooling savings) | Windows - Class 35 to Class 22 - Heating Zone 2 (Electric FAF) | WINDOW CL35 to CL22 Upgrade (cooling savings) | 0.11034 | 45 |  |  | ResCACPNW
Infiltration Reduction - CFM50 reduction - Heating Zone 2 (Electric FAF)CFM50 Infiltration Reduction (cooling savings) | Infiltration Reduction - CFM50 reduction - Heating Zone 2 (Electric FAF) | CFM50 Infiltration Reduction (cooling savings) | 0.0060408 | 15 |  |  | ResCACPNW
Single Family Weatherization - Insulate Attic - R0 to R38 - Heating Zone 3 (Electric FAF)ATTIC R0 - R38 (cooling savings) | Single Family Weatherization - Insulate Attic - R0 to R38 - Heating Zone 3 (Electric FAF) | ATTIC R0 - R38 (cooling savings) | 0.23409 | 45 |  |  | ResCACPNW
Single Family Weatherization - Insulate Attic - R0 to R49 - Heating Zone 3 (Electric FAF)ATTIC R0 - R49 (cooling savings) | Single Family Weatherization - Insulate Attic - R0 to R49 - Heating Zone 3 (Electric FAF) | ATTIC R0 - R49 (cooling savings) | 0.23615 | 45 |  |  | ResCACPNW
Single Family Weatherization - Insulate Attic - R11 to R38 - Heating Zone 3 (Electric FAF)ATTIC R11 - R38 (cooling savings) | Single Family Weatherization - Insulate Attic - R11 to R38 - Heating Zone 3 (Electric FAF) | ATTIC R11 - R38 (cooling savings) | 0.026725 | 45 |  |  | ResCACPNW
Single Family Weatherization - Insulate Attic - R11 to R49 - Heating Zone 3 (Electric FAF)ATTIC R11 - R49 (cooling savings) | Single Family Weatherization - Insulate Attic - R11 to R49 - Heating Zone 3 (Electric FAF) | ATTIC R11 - R49 (cooling savings) | 0.028783 | 45 |  |  | ResCACPNW
Single Family Weatherization - Insulate Attic - R19 to R38 - Heating Zone 3 (Electric FAF)ATTIC R19 - R38 (cooling savings) | Single Family Weatherization - Insulate Attic - R19 to R38 - Heating Zone 3 (Electric FAF) | ATTIC R19 - R38 (cooling savings) | 0.010533 | 45 |  |  | ResCACPNW
Single Family Weatherization - Insulate Attic - R19 to R49 - Heating Zone 3 (Electric FAF)ATTIC R19 - R49 (cooling savings) | Single Family Weatherization - Insulate Attic - R19 to R49 - Heating Zone 3 (Electric FAF) | ATTIC R19 - R49 (cooling savings) | 0.012591 | 45 |  |  | ResCACPNW
Single Family Weatherization - Insulate Attic - R30 to R38 - Heating Zone 3 (Electric FAF)ATTIC R30 - R38 (cooling savings) | Single Family Weatherization - Insulate Attic - R30 to R38 - Heating Zone 3 (Electric FAF) | ATTIC R30 - R38 (cooling savings) | 0.0026732 | 45 |  |  | ResCACPNW
Single Family Weatherization - Insulate Attic - R30 to R49 - Heating Zone 3 (Electric FAF)ATTIC R30 - R49 (cooling savings) | Single Family Weatherization - Insulate Attic - R30 to R49 - Heating Zone 3 (Electric FAF) | ATTIC R30 - R49 (cooling savings) | 0.004732 | 45 |  |  | ResCACPNW
Single Family Weatherization - Insulate Attic - R38 to R49 - Heating Zone 3 (Electric FAF)ATTIC R38 - R49 (cooling savings) | Single Family Weatherization - Insulate Attic - R38 to R49 - Heating Zone 3 (Electric FAF) | ATTIC R38 - R49 (cooling savings) | 0.0020588 | 45 |  |  | ResCACPNW
Single Family Weatherization - Insulate Wall - R0 to R11 - Heating Zone 3 (Electric FAF)WALL R0 - R11 (cooling savings) | Single Family Weatherization - Insulate Wall - R0 to R11 - Heating Zone 3 (Electric FAF) | WALL R0 - R11 (cooling savings) | 0.0091128 | 45 |  |  | ResCACPNW
Single Family Weatherization - Insulate Floor - R0 to R19 - Heating Zone 3 (Electric FAF)FLOOR R0 - R19 (cooling savings) | Single Family Weatherization - Insulate Floor - R0 to R19 - Heating Zone 3 (Electric FAF) | FLOOR R0 - R19 (cooling savings) | -0.035488 | 45 |  |  | ResCACPNW
Single Family Weatherization - Insulate Floor - R0 to R25 - Heating Zone 3 (Electric FAF)FLOOR R0 - R25 (cooling savings) | Single Family Weatherization - Insulate Floor - R0 to R25 - Heating Zone 3 (Electric FAF) | FLOOR R0 - R25 (cooling savings) | -0.040373 | 45 |  |  | ResCACPNW
Single Family Weatherization - Insulate Floor - R0 to R30 - Heating Zone 3 (Electric FAF)FLOOR R0 - R30 (cooling savings) | Single Family Weatherization - Insulate Floor - R0 to R30 - Heating Zone 3 (Electric FAF) | FLOOR R0 - R30 (cooling savings) | -0.043652 | 45 |  |  | ResCACPNW
Single Family Weatherization - Insulate Floor - R19 to R30 - Heating Zone 3 (Electric FAF)FLOOR R19 - R30 (cooling savings) | Single Family Weatherization - Insulate Floor - R19 to R30 - Heating Zone 3 (Electric FAF) | FLOOR R19 - R30 (cooling savings) | -0.0081646 | 45 |  |  | ResCACPNW
Windows - Single Pane to Class 30 - Heating Zone 3 (Electric FAF)WINDOW CL30 Prime Window Replacement of Single Pane Base (cooling savings) | Windows - Single Pane to Class 30 - Heating Zone 3 (Electric FAF) | WINDOW CL30 Prime Window Replacement of Single Pane Base (cooling savings) | 0.45663 | 45 |  |  | ResCACPNW
Windows - Double Pane to Class 30 - Heating Zone 3 (Electric FAF)WINDOW CL30 Prime Window Replacement of Double Pane Base (cooling savings) | Windows - Double Pane to Class 30 - Heating Zone 3 (Electric FAF) | WINDOW CL30 Prime Window Replacement of Double Pane Base (cooling savings) | 0.67484 | 45 |  |  | ResCACPNW
Windows - Class 35 to Class 30 - Heating Zone 3 (Electric FAF)WINDOW CL35 to CL30 Upgrade (cooling savings) | Windows - Class 35 to Class 30 - Heating Zone 3 (Electric FAF) | WINDOW CL35 to CL30 Upgrade (cooling savings) | 0.0074466 | 45 |  |  | ResCACPNW
Windows - Single Pane to Class 22 - Heating Zone 3 (Electric FAF)WINDOW CL22 Prime Window Replacement of Single Pane Base (cooling savings) | Windows - Single Pane to Class 22 - Heating Zone 3 (Electric FAF) | WINDOW CL22 Prime Window Replacement of Single Pane Base (cooling savings) | 0.48516 | 45 |  |  | ResCACPNW
Windows - Double Pane to Class 22 - Heating Zone 3 (Electric FAF)WINDOW CL22 Prime Window Replacement of Double Pane Base (cooling savings) | Windows - Double Pane to Class 22 - Heating Zone 3 (Electric FAF) | WINDOW CL22 Prime Window Replacement of Double Pane Base (cooling savings) | 0.70337 | 45 |  |  | ResCACPNW
Windows - Class 35 to Class 22 - Heating Zone 3 (Electric FAF)WINDOW CL35 to CL22 Upgrade (cooling savings) | Windows - Class 35 to Class 22 - Heating Zone 3 (Electric FAF) | WINDOW CL35 to CL22 Upgrade (cooling savings) | 0.035974 | 45 |  |  | ResCACPNW
Infiltration Reduction - CFM50 reduction - Heating Zone 3 (Electric FAF)CFM50 Infiltration Reduction (cooling savings) | Infiltration Reduction - CFM50 reduction - Heating Zone 3 (Electric FAF) | CFM50 Infiltration Reduction (cooling savings) | -0.0066685 | 15 |  |  | ResCACPNW
Single Family Weatherization - Insulate Attic - R0 to R38 - Heating Zone 1 (Zonal or DHP)ATTIC R0 - R38 (cooling savings) | Single Family Weatherization - Insulate Attic - R0 to R38 - Heating Zone 1 (Zonal or DHP) | ATTIC R0 - R38 (cooling savings) | 0.22175 | 45 |  |  | ResCACPNW
Single Family Weatherization - Insulate Attic - R0 to R49 - Heating Zone 1 (Zonal or DHP)ATTIC R0 - R49 (cooling savings) | Single Family Weatherization - Insulate Attic - R0 to R49 - Heating Zone 1 (Zonal or DHP) | ATTIC R0 - R49 (cooling savings) | 0.22438 | 45 |  |  | ResCACPNW
Single Family Weatherization - Insulate Attic - R11 to R38 - Heating Zone 1 (Zonal or DHP)ATTIC R11 - R38 (cooling savings) | Single Family Weatherization - Insulate Attic - R11 to R38 - Heating Zone 1 (Zonal or DHP) | ATTIC R11 - R38 (cooling savings) | 0.03202 | 45 |  |  | ResCACPNW
Single Family Weatherization - Insulate Attic - R11 to R49 - Heating Zone 1 (Zonal or DHP)ATTIC R11 - R49 (cooling savings) | Single Family Weatherization - Insulate Attic - R11 to R49 - Heating Zone 1 (Zonal or DHP) | ATTIC R11 - R49 (cooling savings) | 0.034656 | 45 |  |  | ResCACPNW
Single Family Weatherization - Insulate Attic - R19 to R38 - Heating Zone 1 (Zonal or DHP)ATTIC R19 - R38 (cooling savings) | Single Family Weatherization - Insulate Attic - R19 to R38 - Heating Zone 1 (Zonal or DHP) | ATTIC R19 - R38 (cooling savings) | 0.013056 | 45 |  |  | ResCACPNW
Single Family Weatherization - Insulate Attic - R19 to R49 - Heating Zone 1 (Zonal or DHP)ATTIC R19 - R49 (cooling savings) | Single Family Weatherization - Insulate Attic - R19 to R49 - Heating Zone 1 (Zonal or DHP) | ATTIC R19 - R49 (cooling savings) | 0.015692 | 45 |  |  | ResCACPNW
Single Family Weatherization - Insulate Attic - R30 to R38 - Heating Zone 1 (Zonal or DHP)ATTIC R30 - R38 (cooling savings) | Single Family Weatherization - Insulate Attic - R30 to R38 - Heating Zone 1 (Zonal or DHP) | ATTIC R30 - R38 (cooling savings) | 0.0033749 | 45 |  |  | ResCACPNW
Single Family Weatherization - Insulate Attic - R30 to R49 - Heating Zone 1 (Zonal or DHP)ATTIC R30 - R49 (cooling savings) | Single Family Weatherization - Insulate Attic - R30 to R49 - Heating Zone 1 (Zonal or DHP) | ATTIC R30 - R49 (cooling savings) | 0.006011 | 45 |  |  | ResCACPNW
Single Family Weatherization - Insulate Attic - R38 to R49 - Heating Zone 1 (Zonal or DHP)ATTIC R38 - R49 (cooling savings) | Single Family Weatherization - Insulate Attic - R38 to R49 - Heating Zone 1 (Zonal or DHP) | ATTIC R38 - R49 (cooling savings) | 0.0026361 | 45 |  |  | ResCACPNW
Single Family Weatherization - Insulate Wall - R0 to R11 - Heating Zone 1 (Zonal or DHP)WALL R0 - R11 (cooling savings) | Single Family Weatherization - Insulate Wall - R0 to R11 - Heating Zone 1 (Zonal or DHP) | WALL R0 - R11 (cooling savings) | 0.03162 | 45 |  |  | ResCACPNW
Single Family Weatherization - Insulate Floor - R0 to R19 - Heating Zone 1 (Zonal or DHP)FLOOR R0 - R19 (cooling savings) | Single Family Weatherization - Insulate Floor - R0 to R19 - Heating Zone 1 (Zonal or DHP) | FLOOR R0 - R19 (cooling savings) | -0.030448 | 45 |  |  | ResCACPNW
Single Family Weatherization - Insulate Floor - R0 to R25 - Heating Zone 1 (Zonal or DHP)FLOOR R0 - R25 (cooling savings) | Single Family Weatherization - Insulate Floor - R0 to R25 - Heating Zone 1 (Zonal or DHP) | FLOOR R0 - R25 (cooling savings) | -0.033825 | 45 |  |  | ResCACPNW
Single Family Weatherization - Insulate Floor - R0 to R30 - Heating Zone 1 (Zonal or DHP)FLOOR R0 - R30 (cooling savings) | Single Family Weatherization - Insulate Floor - R0 to R30 - Heating Zone 1 (Zonal or DHP) | FLOOR R0 - R30 (cooling savings) | -0.036035 | 45 |  |  | ResCACPNW
Single Family Weatherization - Insulate Floor - R19 to R30 - Heating Zone 1 (Zonal or DHP)FLOOR R19 - R30 (cooling savings) | Single Family Weatherization - Insulate Floor - R19 to R30 - Heating Zone 1 (Zonal or DHP) | FLOOR R19 - R30 (cooling savings) | -0.0055865 | 45 |  |  | ResCACPNW
Windows - Single Pane to Class 30 - Heating Zone 1 (Zonal or DHP)WINDOW CL30 Prime Window Replacement of Single Pane Base (cooling savings) | Windows - Single Pane to Class 30 - Heating Zone 1 (Zonal or DHP) | WINDOW CL30 Prime Window Replacement of Single Pane Base (cooling savings) | 0.5546 | 45 |  |  | ResCACPNW
Windows - Double Pane to Class 30 - Heating Zone 1 (Zonal or DHP)WINDOW CL30 Prime Window Replacement of Double Pane Base (cooling savings) | Windows - Double Pane to Class 30 - Heating Zone 1 (Zonal or DHP) | WINDOW CL30 Prime Window Replacement of Double Pane Base (cooling savings) | 0.68251 | 45 |  |  | ResCACPNW
Windows - Class 35 to Class 30 - Heating Zone 1 (Zonal or DHP)WINDOW CL35 to CL30 Upgrade (cooling savings) | Windows - Class 35 to Class 30 - Heating Zone 1 (Zonal or DHP) | WINDOW CL35 to CL30 Upgrade (cooling savings) | 0.017065 | 45 |  |  | ResCACPNW
Windows - Single Pane to Class 22 - Heating Zone 1 (Zonal or DHP)WINDOW CL22 Prime Window Replacement of Single Pane Base (cooling savings) | Windows - Single Pane to Class 22 - Heating Zone 1 (Zonal or DHP) | WINDOW CL22 Prime Window Replacement of Single Pane Base (cooling savings) | 0.59773 | 45 |  |  | ResCACPNW
Windows - Double Pane to Class 22 - Heating Zone 1 (Zonal or DHP)WINDOW CL22 Prime Window Replacement of Double Pane Base (cooling savings) | Windows - Double Pane to Class 22 - Heating Zone 1 (Zonal or DHP) | WINDOW CL22 Prime Window Replacement of Double Pane Base (cooling savings) | 0.72564 | 45 |  |  | ResCACPNW
Windows - Class 35 to Class 22 - Heating Zone 1 (Zonal or DHP)WINDOW CL35 to CL22 Upgrade (cooling savings) | Windows - Class 35 to Class 22 - Heating Zone 1 (Zonal or DHP) | WINDOW CL35 to CL22 Upgrade (cooling savings) | 0.060194 | 45 |  |  | ResCACPNW
Infiltration Reduction - CFM50 reduction - Heating Zone 1 (Zonal or DHP)CFM50 Infiltration Reduction (cooling savings) | Infiltration Reduction - CFM50 reduction - Heating Zone 1 (Zonal or DHP) | CFM50 Infiltration Reduction (cooling savings) | 0.0047307 | 15 |  |  | ResCACPNW
Single Family Weatherization - Insulate Attic - R0 to R38 - Heating Zone 2 (Zonal or DHP)ATTIC R0 - R38 (cooling savings) | Single Family Weatherization - Insulate Attic - R0 to R38 - Heating Zone 2 (Zonal or DHP) | ATTIC R0 - R38 (cooling savings) | 0.37345 | 45 |  |  | ResCACPNW
Single Family Weatherization - Insulate Attic - R0 to R49 - Heating Zone 2 (Zonal or DHP)ATTIC R0 - R49 (cooling savings) | Single Family Weatherization - Insulate Attic - R0 to R49 - Heating Zone 2 (Zonal or DHP) | ATTIC R0 - R49 (cooling savings) | 0.37783 | 45 |  |  | ResCACPNW
Single Family Weatherization - Insulate Attic - R11 to R38 - Heating Zone 2 (Zonal or DHP)ATTIC R11 - R38 (cooling savings) | Single Family Weatherization - Insulate Attic - R11 to R38 - Heating Zone 2 (Zonal or DHP) | ATTIC R11 - R38 (cooling savings) | 0.05327 | 45 |  |  | ResCACPNW
Single Family Weatherization - Insulate Attic - R11 to R49 - Heating Zone 2 (Zonal or DHP)ATTIC R11 - R49 (cooling savings) | Single Family Weatherization - Insulate Attic - R11 to R49 - Heating Zone 2 (Zonal or DHP) | ATTIC R11 - R49 (cooling savings) | 0.057642 | 45 |  |  | ResCACPNW
Single Family Weatherization - Insulate Attic - R19 to R38 - Heating Zone 2 (Zonal or DHP)ATTIC R19 - R38 (cooling savings) | Single Family Weatherization - Insulate Attic - R19 to R38 - Heating Zone 2 (Zonal or DHP) | ATTIC R19 - R38 (cooling savings) | 0.021679 | 45 |  |  | ResCACPNW
Single Family Weatherization - Insulate Attic - R19 to R49 - Heating Zone 2 (Zonal or DHP)ATTIC R19 - R49 (cooling savings) | Single Family Weatherization - Insulate Attic - R19 to R49 - Heating Zone 2 (Zonal or DHP) | ATTIC R19 - R49 (cooling savings) | 0.026051 | 45 |  |  | ResCACPNW
Single Family Weatherization - Insulate Attic - R30 to R38 - Heating Zone 2 (Zonal or DHP)ATTIC R30 - R38 (cooling savings) | Single Family Weatherization - Insulate Attic - R30 to R38 - Heating Zone 2 (Zonal or DHP) | ATTIC R30 - R38 (cooling savings) | 0.0055973 | 45 |  |  | ResCACPNW
Single Family Weatherization - Insulate Attic - R30 to R49 - Heating Zone 2 (Zonal or DHP)ATTIC R30 - R49 (cooling savings) | Single Family Weatherization - Insulate Attic - R30 to R49 - Heating Zone 2 (Zonal or DHP) | ATTIC R30 - R49 (cooling savings) | 0.0099692 | 45 |  |  | ResCACPNW
Single Family Weatherization - Insulate Attic - R38 to R49 - Heating Zone 2 (Zonal or DHP)ATTIC R38 - R49 (cooling savings) | Single Family Weatherization - Insulate Attic - R38 to R49 - Heating Zone 2 (Zonal or DHP) | ATTIC R38 - R49 (cooling savings) | 0.0043719 | 45 |  |  | ResCACPNW
Single Family Weatherization - Insulate Wall - R0 to R11 - Heating Zone 2 (Zonal or DHP)WALL R0 - R11 (cooling savings) | Single Family Weatherization - Insulate Wall - R0 to R11 - Heating Zone 2 (Zonal or DHP) | WALL R0 - R11 (cooling savings) | 0.048771 | 45 |  |  | ResCACPNW
Single Family Weatherization - Insulate Floor - R0 to R19 - Heating Zone 2 (Zonal or DHP)FLOOR R0 - R19 (cooling savings) | Single Family Weatherization - Insulate Floor - R0 to R19 - Heating Zone 2 (Zonal or DHP) | FLOOR R0 - R19 (cooling savings) | -0.05554 | 45 |  |  | ResCACPNW
Single Family Weatherization - Insulate Floor - R0 to R25 - Heating Zone 2 (Zonal or DHP)FLOOR R0 - R25 (cooling savings) | Single Family Weatherization - Insulate Floor - R0 to R25 - Heating Zone 2 (Zonal or DHP) | FLOOR R0 - R25 (cooling savings) | -0.061645 | 45 |  |  | ResCACPNW
Single Family Weatherization - Insulate Floor - R0 to R30 - Heating Zone 2 (Zonal or DHP)FLOOR R0 - R30 (cooling savings) | Single Family Weatherization - Insulate Floor - R0 to R30 - Heating Zone 2 (Zonal or DHP) | FLOOR R0 - R30 (cooling savings) | -0.065625 | 45 |  |  | ResCACPNW
Single Family Weatherization - Insulate Floor - R19 to R30 - Heating Zone 2 (Zonal or DHP)FLOOR R19 - R30 (cooling savings) | Single Family Weatherization - Insulate Floor - R19 to R30 - Heating Zone 2 (Zonal or DHP) | FLOOR R19 - R30 (cooling savings) | -0.010085 | 45 |  |  | ResCACPNW
Windows - Single Pane to Class 30 - Heating Zone 2 (Zonal or DHP)WINDOW CL30 Prime Window Replacement of Single Pane Base (cooling savings) | Windows - Single Pane to Class 30 - Heating Zone 2 (Zonal or DHP) | WINDOW CL30 Prime Window Replacement of Single Pane Base (cooling savings) | 0.92403 | 45 |  |  | ResCACPNW
Windows - Double Pane to Class 30 - Heating Zone 2 (Zonal or DHP)WINDOW CL30 Prime Window Replacement of Double Pane Base (cooling savings) | Windows - Double Pane to Class 30 - Heating Zone 2 (Zonal or DHP) | WINDOW CL30 Prime Window Replacement of Double Pane Base (cooling savings) | 1.1566 | 45 |  |  | ResCACPNW
Windows - Class 35 to Class 30 - Heating Zone 2 (Zonal or DHP)WINDOW CL35 to CL30 Upgrade (cooling savings) | Windows - Class 35 to Class 30 - Heating Zone 2 (Zonal or DHP) | WINDOW CL35 to CL30 Upgrade (cooling savings) | 0.027265 | 45 |  |  | ResCACPNW
Windows - Single Pane to Class 22 - Heating Zone 2 (Zonal or DHP)WINDOW CL22 Prime Window Replacement of Single Pane Base (cooling savings) | Windows - Single Pane to Class 22 - Heating Zone 2 (Zonal or DHP) | WINDOW CL22 Prime Window Replacement of Single Pane Base (cooling savings) | 0.99513 | 45 |  |  | ResCACPNW
Windows - Double Pane to Class 22 - Heating Zone 2 (Zonal or DHP)WINDOW CL22 Prime Window Replacement of Double Pane Base (cooling savings) | Windows - Double Pane to Class 22 - Heating Zone 2 (Zonal or DHP) | WINDOW CL22 Prime Window Replacement of Double Pane Base (cooling savings) | 1.2277 | 45 |  |  | ResCACPNW
Windows - Class 35 to Class 22 - Heating Zone 2 (Zonal or DHP)WINDOW CL35 to CL22 Upgrade (cooling savings) | Windows - Class 35 to Class 22 - Heating Zone 2 (Zonal or DHP) | WINDOW CL35 to CL22 Upgrade (cooling savings) | 0.098361 | 45 |  |  | ResCACPNW
Infiltration Reduction - CFM50 reduction - Heating Zone 2 (Zonal or DHP)CFM50 Infiltration Reduction (cooling savings) | Infiltration Reduction - CFM50 reduction - Heating Zone 2 (Zonal or DHP) | CFM50 Infiltration Reduction (cooling savings) | 0.005797 | 15 |  |  | ResCACPNW
Single Family Weatherization - Insulate Attic - R0 to R38 - Heating Zone 3 (Zonal or DHP)ATTIC R0 - R38 (cooling savings) | Single Family Weatherization - Insulate Attic - R0 to R38 - Heating Zone 3 (Zonal or DHP) | ATTIC R0 - R38 (cooling savings) | 0.03737 | 45 |  |  | ResCACPNW
Single Family Weatherization - Insulate Attic - R0 to R49 - Heating Zone 3 (Zonal or DHP)ATTIC R0 - R49 (cooling savings) | Single Family Weatherization - Insulate Attic - R0 to R49 - Heating Zone 3 (Zonal or DHP) | ATTIC R0 - R49 (cooling savings) | 0.037699 | 45 |  |  | ResCACPNW
Single Family Weatherization - Insulate Attic - R11 to R38 - Heating Zone 3 (Zonal or DHP)ATTIC R11 - R38 (cooling savings) | Single Family Weatherization - Insulate Attic - R11 to R38 - Heating Zone 3 (Zonal or DHP) | ATTIC R11 - R38 (cooling savings) | 0.0042664 | 45 |  |  | ResCACPNW
Single Family Weatherization - Insulate Attic - R11 to R49 - Heating Zone 3 (Zonal or DHP)ATTIC R11 - R49 (cooling savings) | Single Family Weatherization - Insulate Attic - R11 to R49 - Heating Zone 3 (Zonal or DHP) | ATTIC R11 - R49 (cooling savings) | 0.004595 | 45 |  |  | ResCACPNW
Single Family Weatherization - Insulate Attic - R19 to R38 - Heating Zone 3 (Zonal or DHP)ATTIC R19 - R38 (cooling savings) | Single Family Weatherization - Insulate Attic - R19 to R38 - Heating Zone 3 (Zonal or DHP) | ATTIC R19 - R38 (cooling savings) | 0.0016814 | 45 |  |  | ResCACPNW
Single Family Weatherization - Insulate Attic - R19 to R49 - Heating Zone 3 (Zonal or DHP)ATTIC R19 - R49 (cooling savings) | Single Family Weatherization - Insulate Attic - R19 to R49 - Heating Zone 3 (Zonal or DHP) | ATTIC R19 - R49 (cooling savings) | 0.0020101 | 45 |  |  | ResCACPNW
Single Family Weatherization - Insulate Attic - R30 to R38 - Heating Zone 3 (Zonal or DHP)ATTIC R30 - R38 (cooling savings) | Single Family Weatherization - Insulate Attic - R30 to R38 - Heating Zone 3 (Zonal or DHP) | ATTIC R30 - R38 (cooling savings) | 0.00042675 | 45 |  |  | ResCACPNW
Single Family Weatherization - Insulate Attic - R30 to R49 - Heating Zone 3 (Zonal or DHP)ATTIC R30 - R49 (cooling savings) | Single Family Weatherization - Insulate Attic - R30 to R49 - Heating Zone 3 (Zonal or DHP) | ATTIC R30 - R49 (cooling savings) | 0.00075542 | 45 |  |  | ResCACPNW
Single Family Weatherization - Insulate Attic - R38 to R49 - Heating Zone 3 (Zonal or DHP)ATTIC R38 - R49 (cooling savings) | Single Family Weatherization - Insulate Attic - R38 to R49 - Heating Zone 3 (Zonal or DHP) | ATTIC R38 - R49 (cooling savings) | 0.00032867 | 45 |  |  | ResCACPNW
Single Family Weatherization - Insulate Wall - R0 to R11 - Heating Zone 3 (Zonal or DHP)WALL R0 - R11 (cooling savings) | Single Family Weatherization - Insulate Wall - R0 to R11 - Heating Zone 3 (Zonal or DHP) | WALL R0 - R11 (cooling savings) | 0.0014548 | 45 |  |  | ResCACPNW
Single Family Weatherization - Insulate Floor - R0 to R19 - Heating Zone 3 (Zonal or DHP)FLOOR R0 - R19 (cooling savings) | Single Family Weatherization - Insulate Floor - R0 to R19 - Heating Zone 3 (Zonal or DHP) | FLOOR R0 - R19 (cooling savings) | -0.0056653 | 45 |  |  | ResCACPNW
Single Family Weatherization - Insulate Floor - R0 to R25 - Heating Zone 3 (Zonal or DHP)FLOOR R0 - R25 (cooling savings) | Single Family Weatherization - Insulate Floor - R0 to R25 - Heating Zone 3 (Zonal or DHP) | FLOOR R0 - R25 (cooling savings) | -0.0064452 | 45 |  |  | ResCACPNW
Single Family Weatherization - Insulate Floor - R0 to R30 - Heating Zone 3 (Zonal or DHP)FLOOR R0 - R30 (cooling savings) | Single Family Weatherization - Insulate Floor - R0 to R30 - Heating Zone 3 (Zonal or DHP) | FLOOR R0 - R30 (cooling savings) | -0.0069687 | 45 |  |  | ResCACPNW
Single Family Weatherization - Insulate Floor - R19 to R30 - Heating Zone 3 (Zonal or DHP)FLOOR R19 - R30 (cooling savings) | Single Family Weatherization - Insulate Floor - R19 to R30 - Heating Zone 3 (Zonal or DHP) | FLOOR R19 - R30 (cooling savings) | -0.0013034 | 45 |  |  | ResCACPNW
Windows - Single Pane to Class 30 - Heating Zone 3 (Zonal or DHP)WINDOW CL30 Prime Window Replacement of Single Pane Base (cooling savings) | Windows - Single Pane to Class 30 - Heating Zone 3 (Zonal or DHP) | WINDOW CL30 Prime Window Replacement of Single Pane Base (cooling savings) | 0.072897 | 45 |  |  | ResCACPNW
Windows - Double Pane to Class 30 - Heating Zone 3 (Zonal or DHP)WINDOW CL30 Prime Window Replacement of Double Pane Base (cooling savings) | Windows - Double Pane to Class 30 - Heating Zone 3 (Zonal or DHP) | WINDOW CL30 Prime Window Replacement of Double Pane Base (cooling savings) | 0.10773 | 45 |  |  | ResCACPNW
Windows - Class 35 to Class 30 - Heating Zone 3 (Zonal or DHP)WINDOW CL35 to CL30 Upgrade (cooling savings) | Windows - Class 35 to Class 30 - Heating Zone 3 (Zonal or DHP) | WINDOW CL35 to CL30 Upgrade (cooling savings) | 0.0011888 | 45 |  |  | ResCACPNW
Windows - Single Pane to Class 22 - Heating Zone 3 (Zonal or DHP)WINDOW CL22 Prime Window Replacement of Single Pane Base (cooling savings) | Windows - Single Pane to Class 22 - Heating Zone 3 (Zonal or DHP) | WINDOW CL22 Prime Window Replacement of Single Pane Base (cooling savings) | 0.077451 | 45 |  |  | ResCACPNW
Windows - Double Pane to Class 22 - Heating Zone 3 (Zonal or DHP)WINDOW CL22 Prime Window Replacement of Double Pane Base (cooling savings) | Windows - Double Pane to Class 22 - Heating Zone 3 (Zonal or DHP) | WINDOW CL22 Prime Window Replacement of Double Pane Base (cooling savings) | 0.11229 | 45 |  |  | ResCACPNW
Windows - Class 35 to Class 22 - Heating Zone 3 (Zonal or DHP)WINDOW CL35 to CL22 Upgrade (cooling savings) | Windows - Class 35 to Class 22 - Heating Zone 3 (Zonal or DHP) | WINDOW CL35 to CL22 Upgrade (cooling savings) | 0.005743 | 45 |  |  | ResCACPNW
Infiltration Reduction - CFM50 reduction - Heating Zone 3 (Zonal or DHP)CFM50 Infiltration Reduction (cooling savings) | Infiltration Reduction - CFM50 reduction - Heating Zone 3 (Zonal or DHP) | CFM50 Infiltration Reduction (cooling savings) | -0.0010646 | 15 |  |  | ResCACPNW
Single Family Weatherization - Insulate Attic - R0 to R38 - Heating Zone 1 (Heat Pump)ATTIC R0 - R38 (cooling savings) | Single Family Weatherization - Insulate Attic - R0 to R38 - Heating Zone 1 (Heat Pump) | ATTIC R0 - R38 (cooling savings) | 0.11127 | 45 |  |  | ResCACPNW
Single Family Weatherization - Insulate Attic - R0 to R49 - Heating Zone 1 (Heat Pump)ATTIC R0 - R49 (cooling savings) | Single Family Weatherization - Insulate Attic - R0 to R49 - Heating Zone 1 (Heat Pump) | ATTIC R0 - R49 (cooling savings) | 0.11261 | 45 |  |  | ResCACPNW
Single Family Weatherization - Insulate Attic - R11 to R38 - Heating Zone 1 (Heat Pump)ATTIC R11 - R38 (cooling savings) | Single Family Weatherization - Insulate Attic - R11 to R38 - Heating Zone 1 (Heat Pump) | ATTIC R11 - R38 (cooling savings) | 0.016172 | 45 |  |  | ResCACPNW
Single Family Weatherization - Insulate Attic - R11 to R49 - Heating Zone 1 (Heat Pump)ATTIC R11 - R49 (cooling savings) | Single Family Weatherization - Insulate Attic - R11 to R49 - Heating Zone 1 (Heat Pump) | ATTIC R11 - R49 (cooling savings) | 0.017505 | 45 |  |  | ResCACPNW
Single Family Weatherization - Insulate Attic - R19 to R38 - Heating Zone 1 (Heat Pump)ATTIC R19 - R38 (cooling savings) | Single Family Weatherization - Insulate Attic - R19 to R38 - Heating Zone 1 (Heat Pump) | ATTIC R19 - R38 (cooling savings) | 0.0065999 | 45 |  |  | ResCACPNW
Single Family Weatherization - Insulate Attic - R19 to R49 - Heating Zone 1 (Heat Pump)ATTIC R19 - R49 (cooling savings) | Single Family Weatherization - Insulate Attic - R19 to R49 - Heating Zone 1 (Heat Pump) | ATTIC R19 - R49 (cooling savings) | 0.0079334 | 45 |  |  | ResCACPNW
Single Family Weatherization - Insulate Attic - R30 to R38 - Heating Zone 1 (Heat Pump)ATTIC R30 - R38 (cooling savings) | Single Family Weatherization - Insulate Attic - R30 to R38 - Heating Zone 1 (Heat Pump) | ATTIC R30 - R38 (cooling savings) | 0.0017069 | 45 |  |  | ResCACPNW
Single Family Weatherization - Insulate Attic - R30 to R49 - Heating Zone 1 (Heat Pump)ATTIC R30 - R49 (cooling savings) | Single Family Weatherization - Insulate Attic - R30 to R49 - Heating Zone 1 (Heat Pump) | ATTIC R30 - R49 (cooling savings) | 0.0030404 | 45 |  |  | ResCACPNW
Single Family Weatherization - Insulate Attic - R38 to R49 - Heating Zone 1 (Heat Pump)ATTIC R38 - R49 (cooling savings) | Single Family Weatherization - Insulate Attic - R38 to R49 - Heating Zone 1 (Heat Pump) | ATTIC R38 - R49 (cooling savings) | 0.0013335 | 45 |  |  | ResCACPNW
Single Family Weatherization - Insulate Wall - R0 to R11 - Heating Zone 1 (Heat Pump)WALL R0 - R11 (cooling savings) | Single Family Weatherization - Insulate Wall - R0 to R11 - Heating Zone 1 (Heat Pump) | WALL R0 - R11 (cooling savings) | 0.016389 | 45 |  |  | ResCACPNW
Single Family Weatherization - Insulate Floor - R0 to R19 - Heating Zone 1 (Heat Pump)FLOOR R0 - R19 (cooling savings) | Single Family Weatherization - Insulate Floor - R0 to R19 - Heating Zone 1 (Heat Pump) | FLOOR R0 - R19 (cooling savings) | -0.014939 | 45 |  |  | ResCACPNW
Single Family Weatherization - Insulate Floor - R0 to R25 - Heating Zone 1 (Heat Pump)FLOOR R0 - R25 (cooling savings) | Single Family Weatherization - Insulate Floor - R0 to R25 - Heating Zone 1 (Heat Pump) | FLOOR R0 - R25 (cooling savings) | -0.016592 | 45 |  |  | ResCACPNW
Single Family Weatherization - Insulate Floor - R0 to R30 - Heating Zone 1 (Heat Pump)FLOOR R0 - R30 (cooling savings) | Single Family Weatherization - Insulate Floor - R0 to R30 - Heating Zone 1 (Heat Pump) | FLOOR R0 - R30 (cooling savings) | -0.017674 | 45 |  |  | ResCACPNW
Single Family Weatherization - Insulate Floor - R19 to R30 - Heating Zone 1 (Heat Pump)FLOOR R19 - R30 (cooling savings) | Single Family Weatherization - Insulate Floor - R19 to R30 - Heating Zone 1 (Heat Pump) | FLOOR R19 - R30 (cooling savings) | -0.0027355 | 45 |  |  | ResCACPNW
Windows - Single Pane to Class 30 - Heating Zone 1 (Heat Pump)WINDOW CL30 Prime Window Replacement of Single Pane Base (cooling savings) | Windows - Single Pane to Class 30 - Heating Zone 1 (Heat Pump) | WINDOW CL30 Prime Window Replacement of Single Pane Base (cooling savings) | 0.28005 | 45 |  |  | ResCACPNW
Windows - Double Pane to Class 30 - Heating Zone 1 (Heat Pump)WINDOW CL30 Prime Window Replacement of Double Pane Base (cooling savings) | Windows - Double Pane to Class 30 - Heating Zone 1 (Heat Pump) | WINDOW CL30 Prime Window Replacement of Double Pane Base (cooling savings) | 0.34231 | 45 |  |  | ResCACPNW
Windows - Class 35 to Class 30 - Heating Zone 1 (Heat Pump)WINDOW CL35 to CL30 Upgrade (cooling savings) | Windows - Class 35 to Class 30 - Heating Zone 1 (Heat Pump) | WINDOW CL35 to CL30 Upgrade (cooling savings) | 0.0087555 | 45 |  |  | ResCACPNW
Windows - Single Pane to Class 22 - Heating Zone 1 (Heat Pump)WINDOW CL22 Prime Window Replacement of Single Pane Base (cooling savings) | Windows - Single Pane to Class 22 - Heating Zone 1 (Heat Pump) | WINDOW CL22 Prime Window Replacement of Single Pane Base (cooling savings) | 0.30194 | 45 |  |  | ResCACPNW
Windows - Double Pane to Class 22 - Heating Zone 1 (Heat Pump)WINDOW CL22 Prime Window Replacement of Double Pane Base (cooling savings) | Windows - Double Pane to Class 22 - Heating Zone 1 (Heat Pump) | WINDOW CL22 Prime Window Replacement of Double Pane Base (cooling savings) | 0.3642 | 45 |  |  | ResCACPNW
Windows - Class 35 to Class 22 - Heating Zone 1 (Heat Pump)WINDOW CL35 to CL22 Upgrade (cooling savings) | Windows - Class 35 to Class 22 - Heating Zone 1 (Heat Pump) | WINDOW CL35 to CL22 Upgrade (cooling savings) | 0.030645 | 45 |  |  | ResCACPNW
Infiltration Reduction - CFM50 reduction - Heating Zone 1 (Heat Pump)CFM50 Infiltration Reduction (cooling savings) | Infiltration Reduction - CFM50 reduction - Heating Zone 1 (Heat Pump) | CFM50 Infiltration Reduction (cooling savings) | 0.0026259 | 15 |  |  | ResCACPNW
Single Family Weatherization - Insulate Attic - R0 to R38 - Heating Zone 2 (Heat Pump)ATTIC R0 - R38 (cooling savings) | Single Family Weatherization - Insulate Attic - R0 to R38 - Heating Zone 2 (Heat Pump) | ATTIC R0 - R38 (cooling savings) | 0.16014 | 45 |  |  | ResCACPNW
Single Family Weatherization - Insulate Attic - R0 to R49 - Heating Zone 2 (Heat Pump)ATTIC R0 - R49 (cooling savings) | Single Family Weatherization - Insulate Attic - R0 to R49 - Heating Zone 2 (Heat Pump) | ATTIC R0 - R49 (cooling savings) | 0.16204 | 45 |  |  | ResCACPNW
Single Family Weatherization - Insulate Attic - R11 to R38 - Heating Zone 2 (Heat Pump)ATTIC R11 - R38 (cooling savings) | Single Family Weatherization - Insulate Attic - R11 to R38 - Heating Zone 2 (Heat Pump) | ATTIC R11 - R38 (cooling savings) | 0.023054 | 45 |  |  | ResCACPNW
Single Family Weatherization - Insulate Attic - R11 to R49 - Heating Zone 2 (Heat Pump)ATTIC R11 - R49 (cooling savings) | Single Family Weatherization - Insulate Attic - R11 to R49 - Heating Zone 2 (Heat Pump) | ATTIC R11 - R49 (cooling savings) | 0.02495 | 45 |  |  | ResCACPNW
Single Family Weatherization - Insulate Attic - R19 to R38 - Heating Zone 2 (Heat Pump)ATTIC R19 - R38 (cooling savings) | Single Family Weatherization - Insulate Attic - R19 to R38 - Heating Zone 2 (Heat Pump) | ATTIC R19 - R38 (cooling savings) | 0.0093938 | 45 |  |  | ResCACPNW
Single Family Weatherization - Insulate Attic - R19 to R49 - Heating Zone 2 (Heat Pump)ATTIC R19 - R49 (cooling savings) | Single Family Weatherization - Insulate Attic - R19 to R49 - Heating Zone 2 (Heat Pump) | ATTIC R19 - R49 (cooling savings) | 0.01129 | 45 |  |  | ResCACPNW
Single Family Weatherization - Insulate Attic - R30 to R38 - Heating Zone 2 (Heat Pump)ATTIC R30 - R38 (cooling savings) | Single Family Weatherization - Insulate Attic - R30 to R38 - Heating Zone 2 (Heat Pump) | ATTIC R30 - R38 (cooling savings) | 0.0024272 | 45 |  |  | ResCACPNW
Single Family Weatherization - Insulate Attic - R30 to R49 - Heating Zone 2 (Heat Pump)ATTIC R30 - R49 (cooling savings) | Single Family Weatherization - Insulate Attic - R30 to R49 - Heating Zone 2 (Heat Pump) | ATTIC R30 - R49 (cooling savings) | 0.0043235 | 45 |  |  | ResCACPNW
Single Family Weatherization - Insulate Attic - R38 to R49 - Heating Zone 2 (Heat Pump)ATTIC R38 - R49 (cooling savings) | Single Family Weatherization - Insulate Attic - R38 to R49 - Heating Zone 2 (Heat Pump) | ATTIC R38 - R49 (cooling savings) | 0.0018964 | 45 |  |  | ResCACPNW
Single Family Weatherization - Insulate Wall - R0 to R11 - Heating Zone 2 (Heat Pump)WALL R0 - R11 (cooling savings) | Single Family Weatherization - Insulate Wall - R0 to R11 - Heating Zone 2 (Heat Pump) | WALL R0 - R11 (cooling savings) | 0.021896 | 45 |  |  | ResCACPNW
Single Family Weatherization - Insulate Floor - R0 to R19 - Heating Zone 2 (Heat Pump)FLOOR R0 - R19 (cooling savings) | Single Family Weatherization - Insulate Floor - R0 to R19 - Heating Zone 2 (Heat Pump) | FLOOR R0 - R19 (cooling savings) | -0.023257 | 45 |  |  | ResCACPNW
Single Family Weatherization - Insulate Floor - R0 to R25 - Heating Zone 2 (Heat Pump)FLOOR R0 - R25 (cooling savings) | Single Family Weatherization - Insulate Floor - R0 to R25 - Heating Zone 2 (Heat Pump) | FLOOR R0 - R25 (cooling savings) | -0.025801 | 45 |  |  | ResCACPNW
Single Family Weatherization - Insulate Floor - R0 to R30 - Heating Zone 2 (Heat Pump)FLOOR R0 - R30 (cooling savings) | Single Family Weatherization - Insulate Floor - R0 to R30 - Heating Zone 2 (Heat Pump) | FLOOR R0 - R30 (cooling savings) | -0.02746 | 45 |  |  | ResCACPNW
Single Family Weatherization - Insulate Floor - R19 to R30 - Heating Zone 2 (Heat Pump)FLOOR R19 - R30 (cooling savings) | Single Family Weatherization - Insulate Floor - R19 to R30 - Heating Zone 2 (Heat Pump) | FLOOR R19 - R30 (cooling savings) | -0.0042028 | 45 |  |  | ResCACPNW
Windows - Single Pane to Class 30 - Heating Zone 2 (Heat Pump)WINDOW CL30 Prime Window Replacement of Single Pane Base (cooling savings) | Windows - Single Pane to Class 30 - Heating Zone 2 (Heat Pump) | WINDOW CL30 Prime Window Replacement of Single Pane Base (cooling savings) | 0.39985 | 45 |  |  | ResCACPNW
Windows - Double Pane to Class 30 - Heating Zone 2 (Heat Pump)WINDOW CL30 Prime Window Replacement of Double Pane Base (cooling savings) | Windows - Double Pane to Class 30 - Heating Zone 2 (Heat Pump) | WINDOW CL30 Prime Window Replacement of Double Pane Base (cooling savings) | 0.49601 | 45 |  |  | ResCACPNW
Windows - Class 35 to Class 30 - Heating Zone 2 (Heat Pump)WINDOW CL35 to CL30 Upgrade (cooling savings) | Windows - Class 35 to Class 30 - Heating Zone 2 (Heat Pump) | WINDOW CL35 to CL30 Upgrade (cooling savings) | 0.012064 | 45 |  |  | ResCACPNW
Windows - Single Pane to Class 22 - Heating Zone 2 (Heat Pump)WINDOW CL22 Prime Window Replacement of Single Pane Base (cooling savings) | Windows - Single Pane to Class 22 - Heating Zone 2 (Heat Pump) | WINDOW CL22 Prime Window Replacement of Single Pane Base (cooling savings) | 0.43083 | 45 |  |  | ResCACPNW
Windows - Double Pane to Class 22 - Heating Zone 2 (Heat Pump)WINDOW CL22 Prime Window Replacement of Double Pane Base (cooling savings) | Windows - Double Pane to Class 22 - Heating Zone 2 (Heat Pump) | WINDOW CL22 Prime Window Replacement of Double Pane Base (cooling savings) | 0.527 | 45 |  |  | ResCACPNW
Windows - Class 35 to Class 22 - Heating Zone 2 (Heat Pump)WINDOW CL35 to CL22 Upgrade (cooling savings) | Windows - Class 35 to Class 22 - Heating Zone 2 (Heat Pump) | WINDOW CL35 to CL22 Upgrade (cooling savings) | 0.043053 | 45 |  |  | ResCACPNW
Infiltration Reduction - CFM50 reduction - Heating Zone 2 (Heat Pump)CFM50 Infiltration Reduction (cooling savings) | Infiltration Reduction - CFM50 reduction - Heating Zone 2 (Heat Pump) | CFM50 Infiltration Reduction (cooling savings) | 0.0029597 | 15 |  |  | ResCACPNW
Single Family Weatherization - Insulate Attic - R0 to R38 - Heating Zone 3 (Heat Pump)ATTIC R0 - R38 (cooling savings) | Single Family Weatherization - Insulate Attic - R0 to R38 - Heating Zone 3 (Heat Pump) | ATTIC R0 - R38 (cooling savings) | 0.020333 | 45 |  |  | ResCACPNW
Single Family Weatherization - Insulate Attic - R0 to R49 - Heating Zone 3 (Heat Pump)ATTIC R0 - R49 (cooling savings) | Single Family Weatherization - Insulate Attic - R0 to R49 - Heating Zone 3 (Heat Pump) | ATTIC R0 - R49 (cooling savings) | 0.020512 | 45 |  |  | ResCACPNW
Single Family Weatherization - Insulate Attic - R11 to R38 - Heating Zone 3 (Heat Pump)ATTIC R11 - R38 (cooling savings) | Single Family Weatherization - Insulate Attic - R11 to R38 - Heating Zone 3 (Heat Pump) | ATTIC R11 - R38 (cooling savings) | 0.0023214 | 45 |  |  | ResCACPNW
Single Family Weatherization - Insulate Attic - R11 to R49 - Heating Zone 3 (Heat Pump)ATTIC R11 - R49 (cooling savings) | Single Family Weatherization - Insulate Attic - R11 to R49 - Heating Zone 3 (Heat Pump) | ATTIC R11 - R49 (cooling savings) | 0.0025002 | 45 |  |  | ResCACPNW
Single Family Weatherization - Insulate Attic - R19 to R38 - Heating Zone 3 (Heat Pump)ATTIC R19 - R38 (cooling savings) | Single Family Weatherization - Insulate Attic - R19 to R38 - Heating Zone 3 (Heat Pump) | ATTIC R19 - R38 (cooling savings) | 0.00091488 | 45 |  |  | ResCACPNW
Single Family Weatherization - Insulate Attic - R19 to R49 - Heating Zone 3 (Heat Pump)ATTIC R19 - R49 (cooling savings) | Single Family Weatherization - Insulate Attic - R19 to R49 - Heating Zone 3 (Heat Pump) | ATTIC R19 - R49 (cooling savings) | 0.0010937 | 45 |  |  | ResCACPNW
Single Family Weatherization - Insulate Attic - R30 to R38 - Heating Zone 3 (Heat Pump)ATTIC R30 - R38 (cooling savings) | Single Family Weatherization - Insulate Attic - R30 to R38 - Heating Zone 3 (Heat Pump) | ATTIC R30 - R38 (cooling savings) | 0.0002322 | 45 |  |  | ResCACPNW
Single Family Weatherization - Insulate Attic - R30 to R49 - Heating Zone 3 (Heat Pump)ATTIC R30 - R49 (cooling savings) | Single Family Weatherization - Insulate Attic - R30 to R49 - Heating Zone 3 (Heat Pump) | ATTIC R30 - R49 (cooling savings) | 0.00041103 | 45 |  |  | ResCACPNW
Single Family Weatherization - Insulate Attic - R38 to R49 - Heating Zone 3 (Heat Pump)ATTIC R38 - R49 (cooling savings) | Single Family Weatherization - Insulate Attic - R38 to R49 - Heating Zone 3 (Heat Pump) | ATTIC R38 - R49 (cooling savings) | 0.00017883 | 45 |  |  | ResCACPNW
Single Family Weatherization - Insulate Wall - R0 to R11 - Heating Zone 3 (Heat Pump)WALL R0 - R11 (cooling savings) | Single Family Weatherization - Insulate Wall - R0 to R11 - Heating Zone 3 (Heat Pump) | WALL R0 - R11 (cooling savings) | 0.00079156 | 45 |  |  | ResCACPNW
Single Family Weatherization - Insulate Floor - R0 to R19 - Heating Zone 3 (Heat Pump)FLOOR R0 - R19 (cooling savings) | Single Family Weatherization - Insulate Floor - R0 to R19 - Heating Zone 3 (Heat Pump) | FLOOR R0 - R19 (cooling savings) | -0.0030826 | 45 |  |  | ResCACPNW
Single Family Weatherization - Insulate Floor - R0 to R25 - Heating Zone 3 (Heat Pump)FLOOR R0 - R25 (cooling savings) | Single Family Weatherization - Insulate Floor - R0 to R25 - Heating Zone 3 (Heat Pump) | FLOOR R0 - R25 (cooling savings) | -0.0035069 | 45 |  |  | ResCACPNW
Single Family Weatherization - Insulate Floor - R0 to R30 - Heating Zone 3 (Heat Pump)FLOOR R0 - R30 (cooling savings) | Single Family Weatherization - Insulate Floor - R0 to R30 - Heating Zone 3 (Heat Pump) | FLOOR R0 - R30 (cooling savings) | -0.0037918 | 45 |  |  | ResCACPNW
Single Family Weatherization - Insulate Floor - R19 to R30 - Heating Zone 3 (Heat Pump)FLOOR R19 - R30 (cooling savings) | Single Family Weatherization - Insulate Floor - R19 to R30 - Heating Zone 3 (Heat Pump) | FLOOR R19 - R30 (cooling savings) | -0.0007092 | 45 |  |  | ResCACPNW
Windows - Single Pane to Class 30 - Heating Zone 3 (Heat Pump)WINDOW CL30 Prime Window Replacement of Single Pane Base (cooling savings) | Windows - Single Pane to Class 30 - Heating Zone 3 (Heat Pump) | WINDOW CL30 Prime Window Replacement of Single Pane Base (cooling savings) | 0.039664 | 45 |  |  | ResCACPNW
Windows - Double Pane to Class 30 - Heating Zone 3 (Heat Pump)WINDOW CL30 Prime Window Replacement of Double Pane Base (cooling savings) | Windows - Double Pane to Class 30 - Heating Zone 3 (Heat Pump) | WINDOW CL30 Prime Window Replacement of Double Pane Base (cooling savings) | 0.058618 | 45 |  |  | ResCACPNW
Windows - Class 35 to Class 30 - Heating Zone 3 (Heat Pump)WINDOW CL35 to CL30 Upgrade (cooling savings) | Windows - Class 35 to Class 30 - Heating Zone 3 (Heat Pump) | WINDOW CL35 to CL30 Upgrade (cooling savings) | 0.00064683 | 45 |  |  | ResCACPNW
Windows - Single Pane to Class 22 - Heating Zone 3 (Heat Pump)WINDOW CL22 Prime Window Replacement of Single Pane Base (cooling savings) | Windows - Single Pane to Class 22 - Heating Zone 3 (Heat Pump) | WINDOW CL22 Prime Window Replacement of Single Pane Base (cooling savings) | 0.042142 | 45 |  |  | ResCACPNW
Windows - Double Pane to Class 22 - Heating Zone 3 (Heat Pump)WINDOW CL22 Prime Window Replacement of Double Pane Base (cooling savings) | Windows - Double Pane to Class 22 - Heating Zone 3 (Heat Pump) | WINDOW CL22 Prime Window Replacement of Double Pane Base (cooling savings) | 0.061096 | 45 |  |  | ResCACPNW
Windows - Class 35 to Class 22 - Heating Zone 3 (Heat Pump)WINDOW CL35 to CL22 Upgrade (cooling savings) | Windows - Class 35 to Class 22 - Heating Zone 3 (Heat Pump) | WINDOW CL35 to CL22 Upgrade (cooling savings) | 0.0031248 | 45 |  |  | ResCACPNW
Infiltration Reduction - CFM50 reduction - Heating Zone 3 (Heat Pump)CFM50 Infiltration Reduction (cooling savings) | Infiltration Reduction - CFM50 reduction - Heating Zone 3 (Heat Pump) | CFM50 Infiltration Reduction (cooling savings) | -0.00057924 | 15 |  |  | ResCACPNW
Note on J6: :ProCost Perioodic replacement costs and savinsg of the measure. These are costs and savings that occur periodicially, but at different periods than annually. Can be positive or negative. Periodic replacement costs for both the measure and the baseline measure should be included if applicable. ProCost can analysze these costs in two ways dependent on the 'Repeat Periodic Replacemetn' switch in the ProData page. When set to 'On', ProCost repeats replacement costs for multiple times over the life of a measure depending on the input period and measure life. For example fluorescent lamps may have a 4-year replacement cycle that repeats 3 times in a 15-year measure life. When set to 'Off', ProCost reads the period as the year after installation that the replacement cost occurs and does not subsequently reinstall or repeat the replacement costs. For example a compressor may be replaced only once in the life of a heat-pump system. Example: A new fluorescent lighting systems may have a measure life of 15 years, and a lamp life of five years. Two lamps lamps per fixture must be replaced at years 6 and 11. Lamp and labor costs, expressed as positive costs, are entered as a cost and the period would be enetered as 5. The baseline measure may have a four year lamp life and would have required a three-lamp replacement at years 5, 9 and 13. Lamp and labor replacement costs would be entered as annual savings in dollars with a 4-year period. ProCost determines the net present value of the two cost streams.
Note on P6: :ProCost If the measure has gas savings for incfreases, enter the annual savings and shape of the savings here. Example: Clothes washer saves electric motor and dryer energy and gas water heat.
Note on B7: :Procost Category for the measure. Individual measures can be grouped into categories. Procost output is reported by measure and by category. All measures must belong to at least one category. Category name can be the same as measure name. Example: Measures can be combined into one category if they have components with different load shapes or measure lives. On wash machines there may be one load shape for the electric motor savings component, a second load shape for the electric water heat savings component and a third shape for electric dryer savings component.
Note on C7: :ProCost Name of Measure. User-defined. For PTR measures, defined naming conventions apply.
Note on D7: :ProCost Annual electric savings for the measure in kWh at the site. May be positive, negative or zero. Savings are incremental to the baseline alternative.
Note on E7: :ProCost Physical life of the measure in years. Must be >=1.
Note on F7: :ProCost Initial cost to install the measure in dollars. Costs are incremental to the baseline alternative. Dollars must be denominated in the same year as 'Input Cost Reference Year' input on the ProData page.
Note on G7: :ProCost Annaul opperations and maintenace cost for the measure in dollars. Must be incremental cost over the baseline alternative. May be positive, negative or zero. Dollars must be denominated in the same year as 'Input Cost Reference Year' input on the ProData page. O&M costs are enetered as positive values. Negative values represent O&M savings compared to the baseline alternative. Example: Annualized maintenace cost for a heat pump heating system compared to a baseline electric resistance heating system.
Note on H7: :ProCost Name of the pointer to the shape of the savings. The shapes represent the daily and monthly shape of the savings in four time segments for each month of the year. Shape of the savings is relative to the baseline alternative. These shaps are in the MC_AND_Loadshape file.
Note on I7: :ProCost Annual value of any non-energy benefits of the measure, relative to the baseline alternative. Expressed in dollars per year and denominated in dollars of the 'Cost Reference Year'. Positive value represents dollar savings. Negative value represents dollar cost. Example: Water, detergent and sewer savings from efficient clothes washer.
Note on J7: : Cost in dollars that is incurred for Period 1. Positive value if cost. Negative value if savings. Dollars must be denominated in the same year as 'Input Cost Reference Year' input on the ProData page.
Note on K7: :ProCost Duration of Period1. The time at which Period 1 costs, or savings, occur. In years.
Note on L7: : Cost in dollars that is incurred for Period 2 Positive value if cost. Negative value if savings. Dollars must be denominated in the same year as 'Input Cost Reference Year' input on the ProData page.
Note on M7: :ProCost Duration of Period 2. The time at which Period 2 costs, or savings, occur. In years.
Note on N7: : Cost in dollars that is incurred for Period 3. Positive value if cost. Negative value if savings. Dollars must be denominated in the same year as 'Input Cost Reference Year' input on the ProData page.
Note on O7: :ProCost Duration of Period 3. The time at which Period 3 costs, or savings, occur. In years.
Note on P7: : Annual gas savings, or increases, in therms.
Note on Q7: :ProCost Name of the pointer to the shape of the savings. The shapes represent the daily and monthly shape of the savings in four time segments for each month of the year. Shape of the savings is relative to the baseline alternative. These shaps are in the MC_AND_Loadshape file.

## CharacteristicScenariosRH
From SEEMruns_SingleFamilyExistingHVACandWeatherization_all_rev2.xlsm
| Component | Label | Min U | Max U | max R | min R | Full Measure Package |  |  |  | Full Measure Package
| Attic | R0 | 0.14938 | n/a | 6.6944 | #VALUE! | R38 |  |  |  | Component | Full Efficiency | Maximum Efficiency Starting Point
| Attic | R11 | 0.083623 | 0.14938 | 11.9584 | 6.6944 | R38 |  |  |  | Attic | R38 | R19
| Attic | R19 | 0.053225 | 0.083623 | 18.7883 | 11.9584 | R38 |  |  |  | Wall | R11 | R0
| Attic | R30 | 0.038111 | 0.053225 | 26.2388 | 18.7883 | R30 |  |  |  | Floor | R19, R25, or R30 | R0
| Attic | R38 | n/a | 0.038111 | #VALUE! | 26.2388 | R38 |  |  |  | Windows | 0.3 | Double
| Wall | R0 | 0.2 | n/a | 5 | #VALUE! | R11 |  |  |  | Duct Tightness | PTCS | Existing
| Wall | R11 | n/a | 0.2 | #VALUE! | 5 | R11 |  |  |  | Duct Insulation | R8 | R2
| Floor | R0 | 0.070839 | n/a | 14.1164 | #VALUE! | R25 |  |  |  | Air Sealing | 0.35 ACHn | Existing
| Floor | R19 | 0.050428 | 0.070839 | 19.8301 | 14.1164 | R19 |  |  |  | Htg System | 9.0HSPF | FAF
| Floor | Better | n/a | 0.050428 | #VALUE! | 19.8301 | R25 |  |  |  | Htg System | DHP | Zonal
| Window | Single | 1.0949 | n/a |  |  | 0.3
| Window | Double | 0.80464 | 1.0949 |  |  | 0.3
| Window | Better | n/a | 0.80464 |  |  | existing
[12 empty] | FAF |  |  | Zonal |  |  | Heat Pump
[12 empty] | HZ1 | HZ2 | HZ3 | HZ1 | HZ2 | HZ3 | HZ1 | HZ2 | HZ3
[8 empty] | 1 | Attic | R0 | R38
|  | R0 | [5 empty] | 2 | Attic | R11 | R38
| Zonal | R11 |  | R0 | Single-pane |  |  | 3 | Attic | R19 | R38
| FAF | R19 | R0 | R11 | Double-pane Metal |  |  | 4 | Attic | R30 | R38
| Heat Pump | Full | Full | Full | Double-pane Wood/Vinyl |  |  | 5 | Wall | R0 | R11
IDnumber | Heating system Type | Attic | Wall | Floor | Window | Weighting | Count | 6 | Floor | R0 | R25
[8 empty] | 7 | Window | Single | u30
[8 empty] | 8 | Infiltration
[8 empty] | 9 | Heat Pump Upgrade | 8.5HSPF | 9.0HSPF | n/a | n/a | n/a | n/a | n/a | n/a
[8 empty] | 10 | HP Conversion | Electric Zonal | 9.0 HSPF | n/a | n/a | n/a |  |  |  | n/a | n/a | n/a
[8 empty] | 11 | HP Conversion | Electric FAF | 9.0 HSPF |  |  |  | n/a | n/a | n/a | n/a | n/a | n/a
[8 empty] | 12 | DHP | Electric Zonal | DHP | Heat Pump HZ1: n/a; Heat Pump HZ2: n/a; Heat Pump HZ3: n/a
[8 empty] | 13 | DHP | Electric FAF | DHP | Heat Pump HZ1: n/a; Heat Pump HZ2: n/a; Heat Pump HZ3: n/a
[8 empty] | 14 | HP CC&S | Std. Practice | PTCS | n/a | n/a | n/a | n/a | n/a | n/a
[8 empty] | 15 | Duct Insulation | R0 | R8 | Zonal HZ1: n/a; Zonal HZ2: n/a; Zonal HZ3: n/a
[8 empty] | 16 | Duct Tightness | Std. Practice | PTCS | Zonal HZ1: n/a; Zonal HZ2: n/a; Zonal HZ3: n/a
Pivot to get list of unique full measure packages
FMPnumber | Floor | Heating System | Attic | Wall | Windows | Infiltration |  |  | Code | FMPnumber | CS Count
3001 | Basement | Electric FAF | R30 | R11 | Better | 0.35ACHn |  |  | Electric FAFR30R11BasementBetter | 3001 | 1
3002 | Basement | Electric FAF | R30 | R11 | u30 | 0.35ACHn |  |  | Electric FAFR30R11Basementu30 | 3002 | 1
3003 | Basement | Electric FAF | R38 | R11 | Better | 0.35ACHn |  |  | Electric FAFR38R11BasementBetter | 3003 | 4
3004 | Basement | Electric FAF | R38 | R11 | u30 | 0.35ACHn |  |  | Electric FAFR38R11Basementu30 | 3004 | 3
3005 | Basement | Electric Zonal | R30 | R11 | Better | 0.35ACHn |  |  | Electric ZonalR30R11BasementBetter | 3005 | 1
3006 | Basement | Electric Zonal | R30 | R11 | u30 | 0.35ACHn |  |  | Electric ZonalR30R11Basementu30 | 3006 | 2
3007 | Basement | Electric Zonal | R38 | R11 | Better | 0.35ACHn |  |  | Electric ZonalR38R11BasementBetter | 3007 | 6
3008 | Basement | Electric Zonal | R38 | R11 | u30 | 0.35ACHn |  |  | Electric ZonalR38R11Basementu30 | 3008 | 2
3009 | Better | Electric FAF | R30 | R11 | Better | 0.35ACHn |  |  | Electric FAFR30R11BetterBetter | 3009 | 1
3010 | Better | Electric FAF | R30 | R11 | u30 | 0.35ACHn |  |  | Electric FAFR30R11Betteru30 | 3010 | 1
3011 | Better | Electric FAF | R38 | R11 | Better | 0.35ACHn |  |  | Electric FAFR38R11BetterBetter | 3011 | 5
3012 | Better | Electric FAF | R38 | R11 | u30 | 0.35ACHn |  |  | Electric FAFR38R11Betteru30 | 3012 | 1
3013 | Better | Electric Zonal | R30 | R11 | Better | 0.35ACHn |  |  | Electric ZonalR30R11BetterBetter | 3013 | 2
3014 | Better | Electric Zonal | R30 | R11 | u30 | 0.35ACHn |  |  | Electric ZonalR30R11Betteru30 | 3014 | 2
3015 | Better | Electric Zonal | R38 | R11 | Better | 0.35ACHn |  |  | Electric ZonalR38R11BetterBetter | 3015 | 4
3016 | Better | Electric Zonal | R38 | R11 | u30 | 0.35ACHn |  |  | Electric ZonalR38R11Betteru30 | 3016 | 4
3017 | R19 | Electric FAF | R30 | R11 | Better | 0.35ACHn |  |  | Electric FAFR30R11R19Better | 3017 | 1
3018 | R19 | Electric FAF | R38 | R11 | Better | 0.35ACHn |  |  | Electric FAFR38R11R19Better | 3018 | 4
3019 | R19 | Electric FAF | R38 | R11 | u30 | 0.35ACHn |  |  | Electric FAFR38R11R19u30 | 3019 | 1
3020 | R19 | Electric Zonal | R30 | R11 | Better | 0.35ACHn |  |  | Electric ZonalR30R11R19Better | 3020 | 1
3021 | R19 | Electric Zonal | R30 | R11 | u30 | 0.35ACHn |  |  | Electric ZonalR30R11R19u30 | 3021 | 1
3022 | R19 | Electric Zonal | R38 | R11 | Better | 0.35ACHn |  |  | Electric ZonalR38R11R19Better | 3022 | 5
3023 | R19 | Electric Zonal | R38 | R11 | u30 | 0.35ACHn |  |  | Electric ZonalR38R11R19u30 | 3023 | 2
3024 | R25 | Electric FAF | R30 | R11 | Better | 0.35ACHn |  |  | Electric FAFR30R11R25Better | 3024 | 1
3025 | R25 | Electric FAF | R38 | R11 | Better | 0.35ACHn |  |  | Electric FAFR38R11R25Better | 3025 | 4
3026 | R25 | Electric FAF | R38 | R11 | u30 | 0.35ACHn |  |  | Electric FAFR38R11R25u30 | 3026 | 3
3027 | R25 | Electric Zonal | R30 | R11 | Better | 0.35ACHn |  |  | Electric ZonalR30R11R25Better | 3027 | 1
3028 | R25 | Electric Zonal | R30 | R11 | u30 | 0.35ACHn |  |  | Electric ZonalR30R11R25u30 | 3028 | 1
3029 | R25 | Electric Zonal | R38 | R11 | Better | 0.35ACHn |  |  | Electric ZonalR38R11R25Better | 3029 | 8
3030 | R25 | Electric Zonal | R38 | R11 | u30 | 0.35ACHn |  |  | Electric ZonalR38R11R25u30 | 3030 | 10
3031 | Slab | Electric FAF | R30 | R11 | u30 | 0.35ACHn |  |  | Electric FAFR30R11Slabu30 | 3031 | 1
3032 | Slab | Electric FAF | R38 | R11 | Better | 0.35ACHn |  |  | Electric FAFR38R11SlabBetter | 3032 | 2
3033 | Slab | Electric FAF | R38 | R11 | u30 | 0.35ACHn |  |  | Electric FAFR38R11Slabu30 | 3033 | 1
3034 | Slab | Electric Zonal | R30 | R11 | Better | 0.35ACHn |  |  | Electric ZonalR30R11SlabBetter | 3034 | 1
3035 | Slab | Electric Zonal | R30 | R11 | u30 | 0.35ACHn |  |  | Electric ZonalR30R11Slabu30 | 3035 | 1
3036 | Slab | Electric Zonal | R38 | R11 | Better | 0.35ACHn |  |  | Electric ZonalR38R11SlabBetter | 3036 | 4
3037 | Slab | Electric Zonal | R38 | R11 | u30 | 0.35ACHn |  |  | Electric ZonalR38R11Slabu30 | 3037 | 2
[10 empty] | 45360 | 1.3125
[10 empty] | 3 | each heating zone
[10 empty] | 5 | each prototype
[10 empty] | 148 | baseline for each CS
[10 empty] | 148 | full package for each CS
[10 empty] | 212 | full package w/htg system conversion for each eligible CS
[10 empty] | 2516 | baseline lmi for each measure for each eligible char.scenario
[25 empty] | F | use R0-R38 | F | Use R11-R38 | F | Use R19-R38 | Use R19-R38 | Use R19-R38 | Use R19-R38 | F | Use R0-R25 | F | Use R0-R25 | F | F | Use Infiltration | Use Single to u30 | Use Double to u30 | Use Infiltration | F | F | New Run (other workbook) | (other workbook) | (other workbook) | New Run (other workbook) | F | Use duct tightness | F
[24 empty] | Mnumber | 2 | 3 | 5 | 6 | 7 | 8 | 9 | 10 | 11 | 12 | 13 | 14 | 15 | 17 | 18 | 19 | 20 | 21 | 22 | 23 | 24 | 25 | 26 | 27 | 28 | 29 | 30 | 31
[25 empty] | 1 | 1 | 2 | 2 | 3 | 3 | 4 | 4 | 4 | 5 | 6 | 6 | 6 | 7 | 7 | 7 | 7 | 7 | 7 | 8 | 9 | 10 | 11 | 12 | 13 | 14 | 15 | 16
[25 empty] | Attic:R0-R38 | Attic:R0-R49 | Attic:R11-R38 | Attic:R11-R49 | Attic:R19-R38 | Attic:R19-R49 | Attic:R30-R38 | Attic:R30-R49 | Attic:R38-R49 | Wall:R0-R11 | Floor:R0-R19 | Floor:R0-R25 | Floor:R0-R30 | Window:Single-u30 | Window:Double-u30 | Window:u35-u30 | Window:Single-u22 | Window:Double-u22 | Window:u35-u22 | Infiltration:cfm50 reduction | Heat Pump:8.5HSPF-9.0HSPF | Heat Pump:Zonal-8.5HSPF | Heat Pump:FAF-8.5HSPF | Heat Pump:Zonal-DHP | Heat Pump:FAF-DHP | HP CC&S:StandardPractice-PTCS | DuctInsulation:R0-R8 | DuctTightness:StandardPractice-PTCS
[25 empty] | 14 | 14 | 15 | 15 | 22 | 22 | 20 | 20 | 24 | 21 | 28 | 28 | 28 | 8 | 31 | 39 | 8 | 31 | 95 | 95 | 35 | 60 | 35 | 60 | 35 | 95 | 35 | 35
[23 empty] | 9 | Optional or Full Measure Package | bar: 2 to 31
[24 empty] | Ending Point | R38 | R49 | R38 | R49 | R38 | R49 | R38 | R49 | R49 | R11 | R19 | R25 | R30 | u30 | u30 | u30 | u22 | u22 | u22 |  | 9.0HSPF | Heat Pump | Heat Pump | DHP | DHP | PTCS | R8 | PTCS
[12 empty] | 1 | 11 | 12 | 13 | 14 | 15 | 16 | 17 | 18 |  |  |  | Starting Point | R0 | R0 | R11 | R11 | R19 | R19 | R30 | R30 | R38 | R0 | R0 | R0 | R0 | Single | Double | u35 | Single | Double | u35 | cfm50 reduction | 8.5HSPF | Electric Zonal | Electric FAF | Electric Zonal | Electric FAF | StandardPractice | R0 | StandardPractice
[7 empty] | 132 | [16 empty] | eff-case | FMP | Attic_R49 | FMP | Attic_R49 | FMP | Attic_R49 | Attic_R38 | Attic_R49 | Attic_R49 | FMP | Floor_R19 | FMP | Floor_R30 | FMP | FMP | FMP | Windo_u22 | Windo_u22 | Windo_u22 | FMP | FMP | FMP | FMP | FMP | FMP | FMP | Dinsu_R8 | FMP
[24 empty] | base-case | Attic_R00 | Attic_R00 | Attic_R11 | Attic_R11 | Attic_R19 | Attic_R19 | Attic_R30 | Attic_R30 | Attic_R38 | Walls_R00 | Floor_R00 | Floor_R00 | Floor_R00 | Windo_Sgl | Windo_Dbl | Windo_u35 | Windo_Sgl | Windo_Dbl | Windo_u35 | infil_Std | HPupg_8.5 | HPcnv_res | HPcnv_FAF | HPcnv_Znl | HPcnv_res | HPccs_std | FMP | Ducts_std
| Pivot to get list of unique characteristic scenario's (zonal and FAF only) | [11 empty] | Characteristic Scenario-specific Full Measure Package | [9 empty] | Number of Full Measure Package Measures
CSnumber | Code2 | Number | Code | Heating System | Attic | Wall | Floor | Window | Weight | Weight% |  | CSnumber | Attic | Wall | Floor | Windows | Infiltration | Heating System | Duct Insulation | Duct Tightness | Code | FMPnumber |  |  | Attic:R0-R38 | Attic:R0-R49 | Attic:R11-R38 | Attic:R11-R49 | Attic:R19-R38 | Attic:R19-R49 | Attic:R30-R38 | Attic:R30-R49 | Attic:R38-R49 | Wall:R0-R11 | Floor:R0-R19 | Floor:R0-R25 | Floor:R0-R30 | Window:Single-u30 | Window:Double-u30 | Window:u35-u30 | Window:Single-u22 | Window:Double-u22 | Window:u35-u22 | Infiltration:cfm50 reduction | Heat Pump:8.5HSPF-9.0HSPF | Heat Pump:Zonal-8.5HSPF | Heat Pump:FAF-8.5HSPF | Heat Pump:Zonal-DHP | Heat Pump:FAF-DHP | HP CC&S:StandardPractice-PTCS | DuctInsulation:R0-R8 | DuctTightness:StandardPractice-PTCS
2001 | 1001Electric ZonalR0R0R0Single | 1001 | Electric ZonalR0R0R0Single | Electric Zonal | R0 | R0 | R0 | Single | 2079.993 | 0.0019512 |  | 2001 | R38 | R11 | R25 | u30 | 0.35ACHn | Electric Zonal | Existing | PTCS | Electric ZonalR38R11R25u30 | 3030 | 5 | bar: 2 to 3; 12 to 17; 19 to 20; 22 to 23; 25; 27; 29
2002 | 1002Electric ZonalR0R0R0Double | 1002 | Electric ZonalR0R0R0Double | Electric Zonal | R0 | R0 | R0 | Double | 3845.186 | 0.0036071 |  | 2002 | R38 | R11 | R25 | u30 | 0.35ACHn | Electric Zonal | Existing | PTCS | Electric ZonalR38R11R25u30 | 3030 | 5 | bar: 2 to 3; 12 to 15; 18 to 19; 21 to 23; 25; 27; 29
2003 | 1003Electric ZonalR0R0R0Better | 1003 | Electric ZonalR0R0R0Better | Electric Zonal | R0 | R0 | R0 | Better | 18820.645 | 0.017655 |  | 2003 | R38 | R11 | R25 | Better | 0.35ACHn | Electric Zonal | Existing | PTCS | Electric ZonalR38R11R25Better | 3029 | 4 | bar: 2 to 3; 12 to 15; 22 to 23; 25; 27; 29
2004 | 1006Electric ZonalR0R0R19Better | 1006 | Electric ZonalR0R0R19Better | Electric Zonal | R0 | R0 | R19 | Better | 1150.879 | 0.0010796 |  | 2004 | R38 | R11 | R19 | Better | 0.35ACHn | Electric Zonal | Existing | PTCS | Electric ZonalR38R11R19Better | 3022 | 3 | bar: 2 to 3; 12; 22 to 23; 25; 27; 29
2005 | 1011Electric ZonalR0R11R0Double | 1011 | Electric ZonalR0R11R0Double | Electric Zonal | R0 | R11 | R0 | Double | 9040.202 | 0.0084804 |  | 2005 | R38 | R11 | R25 | u30 | 0.35ACHn | Electric Zonal | Existing | PTCS | Electric ZonalR38R11R25u30 | 3030 | 4 | bar: 2 to 3; 13 to 15; 18 to 19; 21 to 23; 25; 27; 29
2006 | 1012Electric ZonalR0R11R0Better | 1012 | Electric ZonalR0R11R0Better | Electric Zonal | R0 | R11 | R0 | Better | 12713.037 | 0.011926 |  | 2006 | R38 | R11 | R25 | Better | 0.35ACHn | Electric Zonal | Existing | PTCS | Electric ZonalR38R11R25Better | 3029 | 3 | bar: 2 to 3; 13 to 15; 22 to 23; 25; 27; 29
2007 | 1017Electric ZonalR0R11BetterDouble | 1017 | Electric ZonalR0R11BetterDouble | Electric Zonal | R0 | R11 | Better | Double | 2003.716 | 0.0018796 |  | 2007 | R38 | R11 | Better | u30 | 0.35ACHn | Electric Zonal | Existing | PTCS | Electric ZonalR38R11Betteru30 | 3016 | 3 | bar: 2 to 3; 18 to 19; 21 to 23; 25; 27; 29
2008 | 1019Electric ZonalR11R0R0Single | 1019 | Electric ZonalR11R0R0Single | Electric Zonal | R11 | R0 | R0 | Single | 1150.879 | 0.0010796 |  | 2008 | R38 | R11 | R25 | u30 | 0.35ACHn | Electric Zonal | Existing | PTCS | Electric ZonalR38R11R25u30 | 3030 | 5 | bar: 5 to 6; 12 to 17; 19 to 20; 22 to 23; 25; 27; 29
2009 | 1021Electric ZonalR11R0R0Better | 1021 | Electric ZonalR11R0R0Better | Electric Zonal | R11 | R0 | R0 | Better | 7720.064 | 0.007242 |  | 2009 | R38 | R11 | R25 | Better | 0.35ACHn | Electric Zonal | Existing | PTCS | Electric ZonalR38R11R25Better | 3029 | 4 | bar: 5 to 6; 12 to 15; 22 to 23; 25; 27; 29
2010 | 1029Electric ZonalR11R11R0Double | 1029 | Electric ZonalR11R11R0Double | Electric Zonal | R11 | R11 | R0 | Double | 6826.452 | 0.0064038 |  | 2010 | R38 | R11 | R25 | u30 | 0.35ACHn | Electric Zonal | Existing | PTCS | Electric ZonalR38R11R25u30 | 3030 | 4 | bar: 5 to 6; 13 to 15; 18 to 19; 21 to 23; 25; 27; 29
2011 | 1030Electric ZonalR11R11R0Better | 1030 | Electric ZonalR11R11R0Better | Electric Zonal | R11 | R11 | R0 | Better | 11324.819 | 0.010624 |  | 2011 | R38 | R11 | R25 | Better | 0.35ACHn | Electric Zonal | Existing | PTCS | Electric ZonalR38R11R25Better | 3029 | 3 | bar: 5 to 6; 13 to 15; 22 to 23; 25; 27; 29
2012 | 1033Electric ZonalR11R11R19Better | 1033 | Electric ZonalR11R11R19Better | Electric Zonal | R11 | R11 | R19 | Better | 3230.872 | 0.0030308 |  | 2012 | R38 | R11 | R19 | Better | 0.35ACHn | Electric Zonal | Existing | PTCS | Electric ZonalR38R11R19Better | 3022 | 2 | bar: 5 to 6; 22 to 23; 25; 27; 29
2013 | 1035Electric ZonalR11R11BetterDouble | 1035 | Electric ZonalR11R11BetterDouble | Electric Zonal | R11 | R11 | Better | Double | 3785.764 | 0.0035514 |  | 2013 | R38 | R11 | Better | u30 | 0.35ACHn | Electric Zonal | Existing | PTCS | Electric ZonalR38R11Betteru30 | 3016 | 3 | bar: 5 to 6; 18 to 19; 21 to 23; 25; 27; 29
2014 | 1036Electric ZonalR11R11BetterBetter | 1036 | Electric ZonalR11R11BetterBetter | Electric Zonal | R11 | R11 | Better | Better | 5576.673 | 0.0052314 |  | 2014 | R38 | R11 | Better | Better | 0.35ACHn | Electric Zonal | Existing | PTCS | Electric ZonalR38R11BetterBetter | 3015 | 2 | bar: 5 to 6; 22 to 23; 25; 27; 29
2015 | 1038Electric ZonalR19R0R0Double | 1038 | Electric ZonalR19R0R0Double | Electric Zonal | R19 | R0 | R0 | Double | 1524.762 | 0.0014304 |  | 2015 | R38 | R11 | R25 | u30 | 0.35ACHn | Electric Zonal | Existing | PTCS | Electric ZonalR38R11R25u30 | 3030 | 5 | bar: 7 to 8; 12 to 15; 18 to 19; 21 to 23; 25; 27; 29
2016 | 1039Electric ZonalR19R0R0Better | 1039 | Electric ZonalR19R0R0Better | Electric Zonal | R19 | R0 | R0 | Better | 1524.762 | 0.0014304 |  | 2016 | R38 | R11 | R25 | Better | 0.35ACHn | Electric Zonal | Existing | PTCS | Electric ZonalR38R11R25Better | 3029 | 4 | bar: 7 to 8; 12 to 15; 22 to 23; 25; 27; 29
2017 | 1042Electric ZonalR19R0R19Better | 1042 | Electric ZonalR19R0R19Better | Electric Zonal | R19 | R0 | R19 | Better | 2003.716 | 0.0018796 |  | 2017 | R38 | R11 | R19 | Better | 0.35ACHn | Electric Zonal | Existing | PTCS | Electric ZonalR38R11R19Better | 3022 | 3 | bar: 7 to 8; 12; 22 to 23; 25; 27; 29
2018 | 1047Electric ZonalR19R11R0Double | 1047 | Electric ZonalR19R11R0Double | Electric Zonal | R19 | R11 | R0 | Double | 3148.395 | 0.0029534 |  | 2018 | R38 | R11 | R25 | u30 | 0.35ACHn | Electric Zonal | Existing | PTCS | Electric ZonalR38R11R25u30 | 3030 | 4 | bar: 7 to 8; 13 to 15; 18 to 19; 21 to 23; 25; 27; 29
2019 | 1048Electric ZonalR19R11R0Better | 1048 | Electric ZonalR19R11R0Better | Electric Zonal | R19 | R11 | R0 | Better | 10309.49 | 0.0096711 |  | 2019 | R38 | R11 | R25 | Better | 0.35ACHn | Electric Zonal | Existing | PTCS | Electric ZonalR38R11R25Better | 3029 | 3 | bar: 7 to 8; 13 to 15; 22 to 23; 25; 27; 29
2020 | 1050Electric ZonalR19R11R19Double | 1050 | Electric ZonalR19R11R19Double | Electric Zonal | R19 | R11 | R19 | Double | 1524.762 | 0.0014304 |  | 2020 | R38 | R11 | R19 | u30 | 0.35ACHn | Electric Zonal | Existing | PTCS | Electric ZonalR38R11R19u30 | 3023 | 3 | bar: 7 to 8; 18 to 19; 21 to 23; 25; 27; 29
2021 | 1051Electric ZonalR19R11R19Better | 1051 | Electric ZonalR19R11R19Better | Electric Zonal | R19 | R11 | R19 | Better | 16489.944 | 0.015469 |  | 2021 | R38 | R11 | R19 | Better | 0.35ACHn | Electric Zonal | Existing | PTCS | Electric ZonalR38R11R19Better | 3022 | 2 | bar: 7 to 8; 22 to 23; 25; 27; 29
2022 | 1053Electric ZonalR19R11BetterDouble | 1053 | Electric ZonalR19R11BetterDouble | Electric Zonal | R19 | R11 | Better | Double | 3616.408 | 0.0033925 |  | 2022 | R38 | R11 | Better | u30 | 0.35ACHn | Electric Zonal | Existing | PTCS | Electric ZonalR38R11Betteru30 | 3016 | 3 | bar: 7 to 8; 18 to 19; 21 to 23; 25; 27; 29
2023 | 1054Electric ZonalR19R11BetterBetter | 1054 | Electric ZonalR19R11BetterBetter | Electric Zonal | R19 | R11 | Better | Better | 4956.493 | 0.0046496 |  | 2023 | R38 | R11 | Better | Better | 0.35ACHn | Electric Zonal | Existing | PTCS | Electric ZonalR38R11BetterBetter | 3015 | 2 | bar: 7 to 8; 22 to 23; 25; 27; 29
2024 | 1063Electric ZonalR30R0BetterBetter | 1063 | Electric ZonalR30R0BetterBetter | Electric Zonal | R30 | R0 | Better | Better | 3692.685 | 0.003464 |  | 2024 | R30 | R11 | Better | Better | 0.35ACHn | Electric Zonal | Existing | PTCS | Electric ZonalR30R11BetterBetter | 3013 | 2 | bar: 9 to 10; 12; 22 to 23; 25; 27; 29
2025 | 1065Electric ZonalR30R11R0Double | 1065 | Electric ZonalR30R11R0Double | Electric Zonal | R30 | R11 | R0 | Double | 2079.993 | 0.0019512 |  | 2025 | R30 | R11 | R25 | u30 | 0.35ACHn | Electric Zonal | Existing | PTCS | Electric ZonalR30R11R25u30 | 3028 | 3 | bar: 9 to 10; 13 to 15; 18 to 19; 21 to 23; 25; 27; 29
2026 | 1066Electric ZonalR30R11R0Better | 1066 | Electric ZonalR30R11R0Better | Electric Zonal | R30 | R11 | R0 | Better | 8085.487 | 0.0075848 |  | 2026 | R30 | R11 | R25 | Better | 0.35ACHn | Electric Zonal | Existing | PTCS | Electric ZonalR30R11R25Better | 3027 | 2 | bar: 9 to 10; 13 to 15; 22 to 23; 25; 27; 29
2027 | 1067Electric ZonalR30R11R19Single | 1067 | Electric ZonalR30R11R19Single | Electric Zonal | R30 | R11 | R19 | Single | 1612.692 | 0.0015128 |  | 2027 | R30 | R11 | R19 | u30 | 0.35ACHn | Electric Zonal | Existing | PTCS | Electric ZonalR30R11R19u30 | 3021 | 2 | bar: 9 to 10; 17; 19 to 20; 22 to 23; 25; 27; 29
2028 | 1069Electric ZonalR30R11R19Better | 1069 | Electric ZonalR30R11R19Better | Electric Zonal | R30 | R11 | R19 | Better | 17356.04 | 0.016281 |  | 2028 | R30 | R11 | R19 | Better | 0.35ACHn | Electric Zonal | Existing | PTCS | Electric ZonalR30R11R19Better | 3020 | 1 | bar: 9 to 10; 22 to 23; 25; 27; 29
2029 | 1070Electric ZonalR30R11BetterSingle | 1070 | Electric ZonalR30R11BetterSingle | Electric Zonal | R30 | R11 | Better | Single | 1524.762 | 0.0014304 |  | 2029 | R30 | R11 | Better | u30 | 0.35ACHn | Electric Zonal | Existing | PTCS | Electric ZonalR30R11Betteru30 | 3014 | 2 | bar: 9 to 10; 17; 19 to 20; 22 to 23; 25; 27; 29
2030 | 1071Electric ZonalR30R11BetterDouble | 1071 | Electric ZonalR30R11BetterDouble | Electric Zonal | R30 | R11 | Better | Double | 3692.685 | 0.003464 |  | 2030 | R30 | R11 | Better | u30 | 0.35ACHn | Electric Zonal | Existing | PTCS | Electric ZonalR30R11Betteru30 | 3014 | 2 | bar: 9 to 10; 18 to 19; 21 to 23; 25; 27; 29
2031 | 1072Electric ZonalR30R11BetterBetter | 1072 | Electric ZonalR30R11BetterBetter | Electric Zonal | R30 | R11 | Better | Better | 10840.086 | 0.010169 |  | 2031 | R30 | R11 | Better | Better | 0.35ACHn | Electric Zonal | Existing | PTCS | Electric ZonalR30R11BetterBetter | 3013 | 1 | bar: 9 to 10; 22 to 23; 25; 27; 29
2032 | 1074Electric ZonalR38R0R0Double | 1074 | Electric ZonalR38R0R0Double | Electric Zonal | R38 | R0 | R0 | Double | 2003.716 | 0.0018796 |  | 2032 | R38 | R11 | R25 | u30 | 0.35ACHn | Electric Zonal | Existing | PTCS | Electric ZonalR38R11R25u30 | 3030 | 4 | bar: 11 to 15; 18 to 19; 21 to 23; 25; 27; 29
2033 | 1075Electric ZonalR38R0R0Better | 1075 | Electric ZonalR38R0R0Better | Electric Zonal | R38 | R0 | R0 | Better | 2079.993 | 0.0019512 |  | 2033 | R38 | R11 | R25 | Better | 0.35ACHn | Electric Zonal | Existing | PTCS | Electric ZonalR38R11R25Better | 3029 | 3 | bar: 11 to 15; 22 to 23; 25; 27; 29
2034 | 1081Electric ZonalR38R0BetterBetter | 1081 | Electric ZonalR38R0BetterBetter | Electric Zonal | R38 | R0 | Better | Better | 2989.456 | 0.0028044 |  | 2034 | R38 | R11 | Better | Better | 0.35ACHn | Electric Zonal | Existing | PTCS | Electric ZonalR38R11BetterBetter | 3015 | 2 | bar: 11 to 12; 22 to 23; 25; 27; 29
2035 | 1082Electric ZonalR38R11R0Single | 1082 | Electric ZonalR38R11R0Single | Electric Zonal | R38 | R11 | R0 | Single | 1150.879 | 0.0010796 |  | 2035 | R38 | R11 | R25 | u30 | 0.35ACHn | Electric Zonal | Existing | PTCS | Electric ZonalR38R11R25u30 | 3030 | 3 | bar: 11; 13 to 17; 19 to 20; 22 to 23; 25; 27; 29
2036 | 1083Electric ZonalR38R11R0Double | 1083 | Electric ZonalR38R11R0Double | Electric Zonal | R38 | R11 | R0 | Double | 2338.906 | 0.0021941 |  | 2036 | R38 | R11 | R25 | u30 | 0.35ACHn | Electric Zonal | Existing | PTCS | Electric ZonalR38R11R25u30 | 3030 | 3 | bar: 11; 13 to 15; 18 to 19; 21 to 23; 25; 27; 29
2037 | 1084Electric ZonalR38R11R0Better | 1084 | Electric ZonalR38R11R0Better | Electric Zonal | R38 | R11 | R0 | Better | 8546.098 | 0.0080169 |  | 2037 | R38 | R11 | R25 | Better | 0.35ACHn | Electric Zonal | Existing | PTCS | Electric ZonalR38R11R25Better | 3029 | 2 | bar: 11; 13 to 15; 22 to 23; 25; 27; 29
2038 | 1086Electric ZonalR38R11R19Double | 1086 | Electric ZonalR38R11R19Double | Electric Zonal | R38 | R11 | R19 | Double | 4956.493 | 0.0046496 |  | 2038 | R38 | R11 | R19 | u30 | 0.35ACHn | Electric Zonal | Existing | PTCS | Electric ZonalR38R11R19u30 | 3023 | 2 | bar: 11; 18 to 19; 21 to 23; 25; 27; 29
2039 | 1087Electric ZonalR38R11R19Better | 1087 | Electric ZonalR38R11R19Better | Electric Zonal | R38 | R11 | R19 | Better | 28410.553 | 0.026651 |  | 2039 | R38 | R11 | R19 | Better | 0.35ACHn | Electric Zonal | Existing | PTCS | Electric ZonalR38R11R19Better | 3022 | 1 | bar: 11; 22 to 23; 25; 27; 29
2040 | 1089Electric ZonalR38R11BetterDouble | 1089 | Electric ZonalR38R11BetterDouble | Electric Zonal | R38 | R11 | Better | Double | 11889.231 | 0.011153 |  | 2040 | R38 | R11 | Better | u30 | 0.35ACHn | Electric Zonal | Existing | PTCS | Electric ZonalR38R11Betteru30 | 3016 | 2 | bar: 11; 18 to 19; 21 to 23; 25; 27; 29
2041 | 1090Electric ZonalR38R11BetterBetter | 1090 | Electric ZonalR38R11BetterBetter | Electric Zonal | R38 | R11 | Better | Better | 33292.517 | 0.031231 |  | 2041 | R38 | R11 | Better | Better | 0.35ACHn | Electric Zonal | Existing | PTCS | Electric ZonalR38R11BetterBetter | 3015 | 1 | bar: 11; 22 to 23; 25; 27; 29
2042 | 1093Electric FAFR0R0R0Better | 1093 | Electric FAFR0R0R0Better | Electric FAF | R0 | R0 | R0 | Better | 1144.679 | 0.0010738 |  | 2042 | R38 | R11 | R25 | Better | 0.35ACHn | Electric FAF | Existing | PTCS | Electric FAFR38R11R25Better | 3025 | 5 | bar: 2 to 3; 12 to 15; 22 to 24; 26; 28 to 31
2043 | 1102Electric FAFR0R11R0Better | 1102 | Electric FAFR0R11R0Better | Electric FAF | R0 | R11 | R0 | Better | 12050.709 | 0.011305 |  | 2043 | R38 | R11 | R25 | Better | 0.35ACHn | Electric FAF | Existing | PTCS | Electric FAFR38R11R25Better | 3025 | 4 | bar: 2 to 3; 13 to 15; 22 to 24; 26; 28 to 31
2044 | 1105Electric FAFR0R11R19Better | 1105 | Electric FAFR0R11R19Better | Electric FAF | R0 | R11 | R19 | Better | 12705.416 | 0.011919 |  | 2044 | R38 | R11 | R19 | Better | 0.35ACHn | Electric FAF | Existing | PTCS | Electric FAFR38R11R19Better | 3018 | 3 | bar: 2 to 3; 22 to 24; 26; 28 to 31
2045 | 1108Electric FAFR0R11BetterBetter | 1108 | Electric FAFR0R11BetterBetter | Electric FAF | R0 | R11 | Better | Better | 1464.694 | 0.001374 |  | 2045 | R38 | R11 | Better | Better | 0.35ACHn | Electric FAF | Existing | PTCS | Electric FAFR38R11BetterBetter | 3011 | 3 | bar: 2 to 3; 22 to 24; 26; 28 to 31
2046 | 1117Electric FAFR11R0BetterBetter | 1117 | Electric FAFR11R0BetterBetter | Electric FAF | R11 | R0 | Better | Better | 3908.004 | 0.003666 |  | 2046 | R38 | R11 | Better | Better | 0.35ACHn | Electric FAF | Existing | PTCS | Electric FAFR38R11BetterBetter | 3011 | 4 | bar: 5 to 6; 12; 22 to 24; 26; 28 to 31
2047 | 1119Electric FAFR11R11R0Double | 1119 | Electric FAFR11R11R0Double | Electric FAF | R11 | R11 | R0 | Double | 2079.993 | 0.0019512 |  | 2047 | R38 | R11 | R25 | u30 | 0.35ACHn | Electric FAF | Existing | PTCS | Electric FAFR38R11R25u30 | 3026 | 5 | bar: 5 to 6; 13 to 15; 18 to 19; 21 to 24; 26; 28 to 31
2048 | 1123Electric FAFR11R11R19Better | 1123 | Electric FAFR11R11R19Better | Electric FAF | R11 | R11 | R19 | Better | 2079.993 | 0.0019512 |  | 2048 | R38 | R11 | R19 | Better | 0.35ACHn | Electric FAF | Existing | PTCS | Electric FAFR38R11R19Better | 3018 | 3 | bar: 5 to 6; 22 to 24; 26; 28 to 31
2049 | 1137Electric FAFR19R11R0Double | 1137 | Electric FAFR19R11R0Double | Electric FAF | R19 | R11 | R0 | Double | 8264.945 | 0.0077532 |  | 2049 | R38 | R11 | R25 | u30 | 0.35ACHn | Electric FAF | Existing | PTCS | Electric FAFR38R11R25u30 | 3026 | 5 | bar: 7 to 8; 13 to 15; 18 to 19; 21 to 24; 26; 28 to 31
2050 | 1138Electric FAFR19R11R0Better | 1138 | Electric FAFR19R11R0Better | Electric FAF | R19 | R11 | R0 | Better | 5081.102 | 0.0047665 |  | 2050 | R38 | R11 | R25 | Better | 0.35ACHn | Electric FAF | Existing | PTCS | Electric FAFR38R11R25Better | 3025 | 4 | bar: 7 to 8; 13 to 15; 22 to 24; 26; 28 to 31
2051 | 1140Electric FAFR19R11R19Double | 1140 | Electric FAFR19R11R19Double | Electric FAF | R19 | R11 | R19 | Double | 1612.692 | 0.0015128 |  | 2051 | R38 | R11 | R19 | u30 | 0.35ACHn | Electric FAF | Existing | PTCS | Electric FAFR38R11R19u30 | 3019 | 4 | bar: 7 to 8; 18 to 19; 21 to 24; 26; 28 to 31
2052 | 1141Electric FAFR19R11R19Better | 1141 | Electric FAFR19R11R19Better | Electric FAF | R19 | R11 | R19 | Better | 6569.185 | 0.0061624 |  | 2052 | R38 | R11 | R19 | Better | 0.35ACHn | Electric FAF | Existing | PTCS | Electric FAFR38R11R19Better | 3018 | 3 | bar: 7 to 8; 22 to 24; 26; 28 to 31
2053 | 1144Electric FAFR19R11BetterBetter | 1144 | Electric FAFR19R11BetterBetter | Electric FAF | R19 | R11 | Better | Better | 3225.384 | 0.0030257 |  | 2053 | R38 | R11 | Better | Better | 0.35ACHn | Electric FAF | Existing | PTCS | Electric FAFR38R11BetterBetter | 3011 | 3 | bar: 7 to 8; 22 to 24; 26; 28 to 31
2054 | 1156Electric FAFR30R11R0Better | 1156 | Electric FAFR30R11R0Better | Electric FAF | R30 | R11 | R0 | Better | 1904.288 | 0.0017864 |  | 2054 | R30 | R11 | R25 | Better | 0.35ACHn | Electric FAF | Existing | PTCS | Electric FAFR30R11R25Better | 3024 | 3 | bar: 9 to 10; 13 to 15; 22 to 24; 26; 28 to 31
2055 | 1159Electric FAFR30R11R19Better | 1159 | Electric FAFR30R11R19Better | Electric FAF | R30 | R11 | R19 | Better | 1925.059 | 0.0018059 |  | 2055 | R30 | R11 | R19 | Better | 0.35ACHn | Electric FAF | Existing | PTCS | Electric FAFR30R11R19Better | 3017 | 2 | bar: 9 to 10; 22 to 24; 26; 28 to 31
2056 | 1161Electric FAFR30R11BetterDouble | 1161 | Electric FAFR30R11BetterDouble | Electric FAF | R30 | R11 | Better | Double | 1612.692 | 0.0015128 |  | 2056 | R30 | R11 | Better | u30 | 0.35ACHn | Electric FAF | Existing | PTCS | Electric FAFR30R11Betteru30 | 3010 | 3 | bar: 9 to 10; 18 to 19; 21 to 24; 26; 28 to 31
2057 | 1162Electric FAFR30R11BetterBetter | 1162 | Electric FAFR30R11BetterBetter | Electric FAF | R30 | R11 | Better | Better | 7036.486 | 0.0066008 |  | 2057 | R30 | R11 | Better | Better | 0.35ACHn | Electric FAF | Existing | PTCS | Electric FAFR30R11BetterBetter | 3009 | 2 | bar: 9 to 10; 22 to 24; 26; 28 to 31
2058 | 1171Electric FAFR38R0BetterBetter | 1171 | Electric FAFR38R0BetterBetter | Electric FAF | R38 | R0 | Better | Better | 1524.762 | 0.0014304 |  | 2058 | R38 | R11 | Better | Better | 0.35ACHn | Electric FAF | Existing | PTCS | Electric FAFR38R11BetterBetter | 3011 | 3 | bar: 11 to 12; 22 to 24; 26; 28 to 31
2059 | 1172Electric FAFR38R11R0Single | 1172 | Electric FAFR38R11R0Single | Electric FAF | R38 | R11 | R0 | Single | 2079.993 | 0.0019512 |  | 2059 | R38 | R11 | R25 | u30 | 0.35ACHn | Electric FAF | Existing | PTCS | Electric FAFR38R11R25u30 | 3026 | 4 | bar: 11; 13 to 17; 19 to 20; 22 to 24; 26; 28 to 31
2060 | 1174Electric FAFR38R11R0Better | 1174 | Electric FAFR38R11R0Better | Electric FAF | R38 | R11 | R0 | Better | 7790.816 | 0.0073084 |  | 2060 | R38 | R11 | R25 | Better | 0.35ACHn | Electric FAF | Existing | PTCS | Electric FAFR38R11R25Better | 3025 | 3 | bar: 11; 13 to 15; 22 to 24; 26; 28 to 31
2061 | 1177Electric FAFR38R11R19Better | 1177 | Electric FAFR38R11R19Better | Electric FAF | R38 | R11 | R19 | Better | 5217.447 | 0.0048944 |  | 2061 | R38 | R11 | R19 | Better | 0.35ACHn | Electric FAF | Existing | PTCS | Electric FAFR38R11R19Better | 3018 | 2 | bar: 11; 22 to 24; 26; 28 to 31
2062 | 1178Electric FAFR38R11BetterSingle | 1178 | Electric FAFR38R11BetterSingle | Electric FAF | R38 | R11 | Better | Single | 8264.945 | 0.0077532 |  | 2062 | R38 | R11 | Better | u30 | 0.35ACHn | Electric FAF | Existing | PTCS | Electric FAFR38R11Betteru30 | 3012 | 3 | bar: 11; 17; 19 to 20; 22 to 24; 26; 28 to 31
2063 | 1180Electric FAFR38R11BetterBetter | 1180 | Electric FAFR38R11BetterBetter | Electric FAF | R38 | R11 | Better | Better | 32233.588 | 0.030238 |  | 2063 | R38 | R11 | Better | Better | 0.35ACHn | Electric FAF | Existing | PTCS | Electric FAFR38R11BetterBetter | 3011 | 2 | bar: 11; 22 to 24; 26; 28 to 31
2064 | 1273Electric ZonalR0R0BasementBetter | 1273 | Electric ZonalR0R0BasementBetter | Electric Zonal | R0 | R0 | Basement | Better | 1904.288 | 0.0017864 |  | 2064 | R38 | R11 | Basement | Better | 0.35ACHn | Electric Zonal | Existing | PTCS | Electric ZonalR38R11BasementBetter | 3007 | 3 | bar: 2 to 3; 12; 22 to 23; 25; 27; 29
2065 | 1276Electric ZonalR0R11BasementBetter | 1276 | Electric ZonalR0R11BasementBetter | Electric Zonal | R0 | R11 | Basement | Better | 3692.685 | 0.003464 |  | 2065 | R38 | R11 | Basement | Better | 0.35ACHn | Electric Zonal | Existing | PTCS | Electric ZonalR38R11BasementBetter | 3007 | 2 | bar: 2 to 3; 22 to 23; 25; 27; 29
2066 | 1281Electric ZonalR11R11BasementDouble | 1281 | Electric ZonalR11R11BasementDouble | Electric Zonal | R11 | R11 | Basement | Double | 2003.716 | 0.0018796 |  | 2066 | R38 | R11 | Basement | u30 | 0.35ACHn | Electric Zonal | Existing | PTCS | Electric ZonalR38R11Basementu30 | 3008 | 3 | bar: 5 to 6; 18 to 19; 21 to 23; 25; 27; 29
2067 | 1282Electric ZonalR11R11BasementBetter | 1282 | Electric ZonalR11R11BasementBetter | Electric Zonal | R11 | R11 | Basement | Better | 2657.159 | 0.0024926 |  | 2067 | R38 | R11 | Basement | Better | 0.35ACHn | Electric Zonal | Existing | PTCS | Electric ZonalR38R11BasementBetter | 3007 | 2 | bar: 5 to 6; 22 to 23; 25; 27; 29
2068 | 1288Electric ZonalR19R11BasementBetter | 1288 | Electric ZonalR19R11BasementBetter | Electric Zonal | R19 | R11 | Basement | Better | 9395.366 | 0.0088136 |  | 2068 | R38 | R11 | Basement | Better | 0.35ACHn | Electric Zonal | Existing | PTCS | Electric ZonalR38R11BasementBetter | 3007 | 2 | bar: 7 to 8; 22 to 23; 25; 27; 29
2069 | 1289Electric ZonalR30R0BasementSingle | 1289 | Electric ZonalR30R0BasementSingle | Electric Zonal | R30 | R0 | Basement | Single | 1524.762 | 0.0014304 |  | 2069 | R30 | R11 | Basement | u30 | 0.35ACHn | Electric Zonal | Existing | PTCS | Electric ZonalR30R11Basementu30 | 3006 | 3 | bar: 9 to 10; 12; 17; 19 to 20; 22 to 23; 25; 27; 29
2070 | 1293Electric ZonalR30R11BasementDouble | 1293 | Electric ZonalR30R11BasementDouble | Electric Zonal | R30 | R11 | Basement | Double | 1144.679 | 0.0010738 |  | 2070 | R30 | R11 | Basement | u30 | 0.35ACHn | Electric Zonal | Existing | PTCS | Electric ZonalR30R11Basementu30 | 3006 | 2 | bar: 9 to 10; 18 to 19; 21 to 23; 25; 27; 29
2071 | 1294Electric ZonalR30R11BasementBetter | 1294 | Electric ZonalR30R11BasementBetter | Electric Zonal | R30 | R11 | Basement | Better | 11537.403 | 0.010823 |  | 2071 | R30 | R11 | Basement | Better | 0.35ACHn | Electric Zonal | Existing | PTCS | Electric ZonalR30R11BasementBetter | 3005 | 1 | bar: 9 to 10; 22 to 23; 25; 27; 29
2072 | 1297Electric ZonalR38R0BasementBetter | 1297 | Electric ZonalR38R0BasementBetter | Electric Zonal | R38 | R0 | Basement | Better | 1524.762 | 0.0014304 |  | 2072 | R38 | R11 | Basement | Better | 0.35ACHn | Electric Zonal | Existing | PTCS | Electric ZonalR38R11BasementBetter | 3007 | 2 | bar: 11 to 12; 22 to 23; 25; 27; 29
2073 | 1299Electric ZonalR38R11BasementDouble | 1299 | Electric ZonalR38R11BasementDouble | Electric Zonal | R38 | R11 | Basement | Double | 2130.886 | 0.0019989 |  | 2073 | R38 | R11 | Basement | u30 | 0.35ACHn | Electric Zonal | Existing | PTCS | Electric ZonalR38R11Basementu30 | 3008 | 2 | bar: 11; 18 to 19; 21 to 23; 25; 27; 29
2074 | 1300Electric ZonalR38R11BasementBetter | 1300 | Electric ZonalR38R11BasementBetter | Electric Zonal | R38 | R11 | Basement | Better | 18541.418 | 0.017393 |  | 2074 | R38 | R11 | Basement | Better | 0.35ACHn | Electric Zonal | Existing | PTCS | Electric ZonalR38R11BasementBetter | 3007 | 1 | bar: 11; 22 to 23; 25; 27; 29
2075 | 1306Electric FAFR0R11BasementBetter | 1306 | Electric FAFR0R11BasementBetter | Electric FAF | R0 | R11 | Basement | Better | 1192.465 | 0.0011186 |  | 2075 | R38 | R11 | Basement | Better | 0.35ACHn | Electric FAF | Existing | PTCS | Electric FAFR38R11BasementBetter | 3003 | 3 | bar: 2 to 3; 22 to 24; 26; 28 to 31
2076 | 1312Electric FAFR11R11BasementBetter | 1312 | Electric FAFR11R11BasementBetter | Electric FAF | R11 | R11 | Basement | Better | 3096.753 | 0.002905 |  | 2076 | R38 | R11 | Basement | Better | 0.35ACHn | Electric FAF | Existing | PTCS | Electric FAFR38R11BasementBetter | 3003 | 3 | bar: 5 to 6; 22 to 24; 26; 28 to 31
2077 | 1314Electric FAFR19R0BasementDouble | 1314 | Electric FAFR19R0BasementDouble | Electric FAF | R19 | R0 | Basement | Double | 2003.716 | 0.0018796 |  | 2077 | R38 | R11 | Basement | u30 | 0.35ACHn | Electric FAF | Existing | PTCS | Electric FAFR38R11Basementu30 | 3004 | 5 | bar: 7 to 8; 12; 18 to 19; 21 to 24; 26; 28 to 31
2078 | 1317Electric FAFR19R11BasementDouble | 1317 | Electric FAFR19R11BasementDouble | Electric FAF | R19 | R11 | Basement | Double | 1464.694 | 0.001374 |  | 2078 | R38 | R11 | Basement | u30 | 0.35ACHn | Electric FAF | Existing | PTCS | Electric FAFR38R11Basementu30 | 3004 | 4 | bar: 7 to 8; 18 to 19; 21 to 24; 26; 28 to 31
2079 | 1318Electric FAFR19R11BasementBetter | 1318 | Electric FAFR19R11BasementBetter | Electric FAF | R19 | R11 | Basement | Better | 3604.755 | 0.0033816 |  | 2079 | R38 | R11 | Basement | Better | 0.35ACHn | Electric FAF | Existing | PTCS | Electric FAFR38R11BasementBetter | 3003 | 3 | bar: 7 to 8; 22 to 24; 26; 28 to 31
2080 | 1323Electric FAFR30R11BasementDouble | 1323 | Electric FAFR30R11BasementDouble | Electric FAF | R30 | R11 | Basement | Double | 3808.576 | 0.0035728 |  | 2080 | R30 | R11 | Basement | u30 | 0.35ACHn | Electric FAF | Existing | PTCS | Electric FAFR30R11Basementu30 | 3002 | 3 | bar: 9 to 10; 18 to 19; 21 to 24; 26; 28 to 31
2081 | 1324Electric FAFR30R11BasementBetter | 1324 | Electric FAFR30R11BasementBetter | Electric FAF | R30 | R11 | Basement | Better | 7245.851 | 0.0067972 |  | 2081 | R30 | R11 | Basement | Better | 0.35ACHn | Electric FAF | Existing | PTCS | Electric FAFR30R11BasementBetter | 3001 | 2 | bar: 9 to 10; 22 to 24; 26; 28 to 31
2082 | 1329Electric FAFR38R11BasementDouble | 1329 | Electric FAFR38R11BasementDouble | Electric FAF | R38 | R11 | Basement | Double | 22184.296 | 0.020811 |  | 2082 | R38 | R11 | Basement | u30 | 0.35ACHn | Electric FAF | Existing | PTCS | Electric FAFR38R11Basementu30 | 3004 | 3 | bar: 11; 18 to 19; 21 to 24; 26; 28 to 31
2083 | 1330Electric FAFR38R11BasementBetter | 1330 | Electric FAFR38R11BasementBetter | Electric FAF | R38 | R11 | Basement | Better | 9361.229 | 0.0087816 |  | 2083 | R38 | R11 | Basement | Better | 0.35ACHn | Electric FAF | Existing | PTCS | Electric FAFR38R11BasementBetter | 3003 | 2 | bar: 11; 22 to 24; 26; 28 to 31
2084 | 1371Electric ZonalR11R11SlabDouble | 1371 | Electric ZonalR11R11SlabDouble | Electric Zonal | R11 | R11 | Slab | Double | 8275.406 | 0.007763 |  | 2084 | R38 | R11 | Slab | u30 | 0.35ACHn | Electric Zonal | Existing | PTCS | Electric ZonalR38R11Slabu30 | 3037 | 3 | bar: 5 to 6; 18 to 19; 21 to 23; 25; 27; 29
2085 | 1372Electric ZonalR11R11SlabBetter | 1372 | Electric ZonalR11R11SlabBetter | Electric Zonal | R11 | R11 | Slab | Better | 10763.271 | 0.010097 |  | 2085 | R38 | R11 | Slab | Better | 0.35ACHn | Electric Zonal | Existing | PTCS | Electric ZonalR38R11SlabBetter | 3036 | 2 | bar: 5 to 6; 22 to 23; 25; 27; 29
2086 | 1375Electric ZonalR19R0SlabBetter | 1375 | Electric ZonalR19R0SlabBetter | Electric Zonal | R19 | R0 | Slab | Better | 5448.975 | 0.0051116 |  | 2086 | R38 | R11 | Slab | Better | 0.35ACHn | Electric Zonal | Existing | PTCS | Electric ZonalR38R11SlabBetter | 3036 | 3 | bar: 7 to 8; 12; 22 to 23; 25; 27; 29
2087 | 1377Electric ZonalR19R11SlabDouble | 1377 | Electric ZonalR19R11SlabDouble | Electric Zonal | R19 | R11 | Slab | Double | 2079.993 | 0.0019512 |  | 2087 | R38 | R11 | Slab | u30 | 0.35ACHn | Electric Zonal | Existing | PTCS | Electric ZonalR38R11Slabu30 | 3037 | 3 | bar: 7 to 8; 18 to 19; 21 to 23; 25; 27; 29
2088 | 1378Electric ZonalR19R11SlabBetter | 1378 | Electric ZonalR19R11SlabBetter | Electric Zonal | R19 | R11 | Slab | Better | 11105.451 | 0.010418 |  | 2088 | R38 | R11 | Slab | Better | 0.35ACHn | Electric Zonal | Existing | PTCS | Electric ZonalR38R11SlabBetter | 3036 | 2 | bar: 7 to 8; 22 to 23; 25; 27; 29
2089 | 1383Electric ZonalR30R11SlabDouble | 1383 | Electric ZonalR30R11SlabDouble | Electric Zonal | R30 | R11 | Slab | Double | 5250.458 | 0.0049254 |  | 2089 | R30 | R11 | Slab | u30 | 0.35ACHn | Electric Zonal | Existing | PTCS | Electric ZonalR30R11Slabu30 | 3035 | 2 | bar: 9 to 10; 18 to 19; 21 to 23; 25; 27; 29
2090 | 1384Electric ZonalR30R11SlabBetter | 1384 | Electric ZonalR30R11SlabBetter | Electric Zonal | R30 | R11 | Slab | Better | 7713.864 | 0.0072362 |  | 2090 | R30 | R11 | Slab | Better | 0.35ACHn | Electric Zonal | Existing | PTCS | Electric ZonalR30R11SlabBetter | 3034 | 1 | bar: 9 to 10; 22 to 23; 25; 27; 29
2091 | 1390Electric ZonalR38R11SlabBetter | 1390 | Electric ZonalR38R11SlabBetter | Electric Zonal | R38 | R11 | Slab | Better | 24822.143 | 0.023285 |  | 2091 | R38 | R11 | Slab | Better | 0.35ACHn | Electric Zonal | Existing | PTCS | Electric ZonalR38R11SlabBetter | 3036 | 1 | bar: 11; 22 to 23; 25; 27; 29
2092 | 1408Electric FAFR19R11SlabBetter | 1408 | Electric FAFR19R11SlabBetter | Electric FAF | R19 | R11 | Slab | Better | 1904.288 | 0.0017864 |  | 2092 | R38 | R11 | Slab | Better | 0.35ACHn | Electric FAF | Existing | PTCS | Electric FAFR38R11SlabBetter | 3032 | 3 | bar: 7 to 8; 22 to 24; 26; 28 to 31
2093 | 1413Electric FAFR30R11SlabDouble | 1413 | Electric FAFR30R11SlabDouble | Electric FAF | R30 | R11 | Slab | Double | 1904.288 | 0.0017864 |  | 2093 | R30 | R11 | Slab | u30 | 0.35ACHn | Electric FAF | Existing | PTCS | Electric FAFR30R11Slabu30 | 3031 | 3 | bar: 9 to 10; 18 to 19; 21 to 24; 26; 28 to 31
2094 | 1419Electric FAFR38R11SlabDouble | 1419 | Electric FAFR38R11SlabDouble | Electric FAF | R38 | R11 | Slab | Double | 2003.716 | 0.0018796 |  | 2094 | R38 | R11 | Slab | u30 | 0.35ACHn | Electric FAF | Existing | PTCS | Electric FAFR38R11Slabu30 | 3033 | 3 | bar: 11; 18 to 19; 21 to 24; 26; 28 to 31
2095 | 1420Electric FAFR38R11SlabBetter | 1420 | Electric FAFR38R11SlabBetter | Electric FAF | R38 | R11 | Slab | Better | 7302.744 | 0.0068506 |  | 2095 | R38 | R11 | Slab | Better | 0.35ACHn | Electric FAF | Existing | PTCS | Electric FAFR38R11SlabBetter | 3032 | 2 | bar: 11; 22 to 24; 26; 28 to 31
Average Component u-value
Heating System | Electric Zonal | 38.69%
| Electric FAF | 18.47%
| Heat Pump | 42.84%
Attic | R0 | 9.418% | 0.22891 | 4.3684
| R11 | 14.25% | 0.1059 | 9.4432
| R19 | 17.64% | 0.074609 | 13.4032
| R30 | 14.51% | 0.047026 | 21.2647
| R38 | 44.18% | 0.026732 | 37.4088
| Better | 0% | #DIV/0! | #DIV/0!
Wall | R0 | 8.468% | 0.23218
| Better | 0% | #DIV/0!
Floor | R0 | 22.95% | 0.17273
| R19 | 13.69% | 0.062619
| Better | 31.55% | 0.0384
| Slab | 10.98%
| Basement | 20.83%
Window | Single | 1.97% | 1.1
| Double | 15.78% | 0.87246
| Better | 82.25% | 0.55755
|  | 1 | 2 | 3 | 4 | 5
Number | Code | Heating System | Attic | Wall | Floor | Window | Weight | Weight% | Code2
1001 | Electric ZonalR0R0R0Single | Electric Zonal | R0 | R0 | R0 | Single | 2079.993 | 0.1951% | 1001Electric ZonalR0R0R0Single
1002 | Electric ZonalR0R0R0Double | Electric Zonal | R0 | R0 | R0 | Double | 3845.186 | 0.3607% | 1002Electric ZonalR0R0R0Double
1003 | Electric ZonalR0R0R0Better | Electric Zonal | R0 | R0 | R0 | Better | 18820.645 | 1.766% | 1003Electric ZonalR0R0R0Better
1004 | Electric ZonalR0R0R19Single | Electric Zonal | R0 | R0 | R19 | Single | 0 |  | 1004Electric ZonalR0R0R19Single
1005 | Electric ZonalR0R0R19Double | Electric Zonal | R0 | R0 | R19 | Double | 0 |  | 1005Electric ZonalR0R0R19Double
1006 | Electric ZonalR0R0R19Better | Electric Zonal | R0 | R0 | R19 | Better | 1150.879 | 0.108% | 1006Electric ZonalR0R0R19Better
1007 | Electric ZonalR0R0BetterSingle | Electric Zonal | R0 | R0 | Better | Single | 0 |  | 1007Electric ZonalR0R0BetterSingle
1008 | Electric ZonalR0R0BetterDouble | Electric Zonal | R0 | R0 | Better | Double | 0 |  | 1008Electric ZonalR0R0BetterDouble
1009 | Electric ZonalR0R0BetterBetter | Electric Zonal | R0 | R0 | Better | Better | 0 |  | 1009Electric ZonalR0R0BetterBetter
1010 | Electric ZonalR0R11R0Single | Electric Zonal | R0 | R11 | R0 | Single | 0 |  | 1010Electric ZonalR0R11R0Single
1011 | Electric ZonalR0R11R0Double | Electric Zonal | R0 | R11 | R0 | Double | 9040.202 | 0.848% | 1011Electric ZonalR0R11R0Double
1012 | Electric ZonalR0R11R0Better | Electric Zonal | R0 | R11 | R0 | Better | 12713.037 | 1.193% | 1012Electric ZonalR0R11R0Better
1013 | Electric ZonalR0R11R19Single | Electric Zonal | R0 | R11 | R19 | Single | 0 |  | 1013Electric ZonalR0R11R19Single
1014 | Electric ZonalR0R11R19Double | Electric Zonal | R0 | R11 | R19 | Double | 0 |  | 1014Electric ZonalR0R11R19Double
1015 | Electric ZonalR0R11R19Better | Electric Zonal | R0 | R11 | R19 | Better | 0 |  | 1015Electric ZonalR0R11R19Better
1016 | Electric ZonalR0R11BetterSingle | Electric Zonal | R0 | R11 | Better | Single | 0 |  | 1016Electric ZonalR0R11BetterSingle
1017 | Electric ZonalR0R11BetterDouble | Electric Zonal | R0 | R11 | Better | Double | 2003.716 | 0.188% | 1017Electric ZonalR0R11BetterDouble
1018 | Electric ZonalR0R11BetterBetter | Electric Zonal | R0 | R11 | Better | Better | 0 |  | 1018Electric ZonalR0R11BetterBetter
1019 | Electric ZonalR11R0R0Single | Electric Zonal | R11 | R0 | R0 | Single | 1150.879 | 0.108% | 1019Electric ZonalR11R0R0Single
1020 | Electric ZonalR11R0R0Double | Electric Zonal | R11 | R0 | R0 | Double | 0 |  | 1020Electric ZonalR11R0R0Double
1021 | Electric ZonalR11R0R0Better | Electric Zonal | R11 | R0 | R0 | Better | 7720.064 | 0.7242% | 1021Electric ZonalR11R0R0Better
1022 | Electric ZonalR11R0R19Single | Electric Zonal | R11 | R0 | R19 | Single | 0 |  | 1022Electric ZonalR11R0R19Single
1023 | Electric ZonalR11R0R19Double | Electric Zonal | R11 | R0 | R19 | Double | 0 |  | 1023Electric ZonalR11R0R19Double
1024 | Electric ZonalR11R0R19Better | Electric Zonal | R11 | R0 | R19 | Better | 0 |  | 1024Electric ZonalR11R0R19Better
1025 | Electric ZonalR11R0BetterSingle | Electric Zonal | R11 | R0 | Better | Single | 0 |  | 1025Electric ZonalR11R0BetterSingle
1026 | Electric ZonalR11R0BetterDouble | Electric Zonal | R11 | R0 | Better | Double | 0 |  | 1026Electric ZonalR11R0BetterDouble
1027 | Electric ZonalR11R0BetterBetter | Electric Zonal | R11 | R0 | Better | Better | 0 |  | 1027Electric ZonalR11R0BetterBetter
1028 | Electric ZonalR11R11R0Single | Electric Zonal | R11 | R11 | R0 | Single | 0 |  | 1028Electric ZonalR11R11R0Single
1029 | Electric ZonalR11R11R0Double | Electric Zonal | R11 | R11 | R0 | Double | 6826.452 | 0.6404% | 1029Electric ZonalR11R11R0Double
1030 | Electric ZonalR11R11R0Better | Electric Zonal | R11 | R11 | R0 | Better | 11324.819 | 1.062% | 1030Electric ZonalR11R11R0Better
1031 | Electric ZonalR11R11R19Single | Electric Zonal | R11 | R11 | R19 | Single | 0 |  | 1031Electric ZonalR11R11R19Single
1032 | Electric ZonalR11R11R19Double | Electric Zonal | R11 | R11 | R19 | Double | 0 |  | 1032Electric ZonalR11R11R19Double
1033 | Electric ZonalR11R11R19Better | Electric Zonal | R11 | R11 | R19 | Better | 3230.872 | 0.3031% | 1033Electric ZonalR11R11R19Better
1034 | Electric ZonalR11R11BetterSingle | Electric Zonal | R11 | R11 | Better | Single | 0 |  | 1034Electric ZonalR11R11BetterSingle
1035 | Electric ZonalR11R11BetterDouble | Electric Zonal | R11 | R11 | Better | Double | 3785.764 | 0.3551% | 1035Electric ZonalR11R11BetterDouble
1036 | Electric ZonalR11R11BetterBetter | Electric Zonal | R11 | R11 | Better | Better | 5576.673 | 0.5231% | 1036Electric ZonalR11R11BetterBetter
1037 | Electric ZonalR19R0R0Single | Electric Zonal | R19 | R0 | R0 | Single | 0 |  | 1037Electric ZonalR19R0R0Single
1038 | Electric ZonalR19R0R0Double | Electric Zonal | R19 | R0 | R0 | Double | 1524.762 | 0.143% | 1038Electric ZonalR19R0R0Double
1039 | Electric ZonalR19R0R0Better | Electric Zonal | R19 | R0 | R0 | Better | 1524.762 | 0.143% | 1039Electric ZonalR19R0R0Better
1040 | Electric ZonalR19R0R19Single | Electric Zonal | R19 | R0 | R19 | Single | 0 |  | 1040Electric ZonalR19R0R19Single
1041 | Electric ZonalR19R0R19Double | Electric Zonal | R19 | R0 | R19 | Double | 0 |  | 1041Electric ZonalR19R0R19Double
1042 | Electric ZonalR19R0R19Better | Electric Zonal | R19 | R0 | R19 | Better | 2003.716 | 0.188% | 1042Electric ZonalR19R0R19Better
1043 | Electric ZonalR19R0BetterSingle | Electric Zonal | R19 | R0 | Better | Single | 0 |  | 1043Electric ZonalR19R0BetterSingle
1044 | Electric ZonalR19R0BetterDouble | Electric Zonal | R19 | R0 | Better | Double | 0 |  | 1044Electric ZonalR19R0BetterDouble
1045 | Electric ZonalR19R0BetterBetter | Electric Zonal | R19 | R0 | Better | Better | 0 |  | 1045Electric ZonalR19R0BetterBetter
1046 | Electric ZonalR19R11R0Single | Electric Zonal | R19 | R11 | R0 | Single | 0 |  | 1046Electric ZonalR19R11R0Single
1047 | Electric ZonalR19R11R0Double | Electric Zonal | R19 | R11 | R0 | Double | 3148.395 | 0.2953% | 1047Electric ZonalR19R11R0Double
1048 | Electric ZonalR19R11R0Better | Electric Zonal | R19 | R11 | R0 | Better | 10309.49 | 0.9671% | 1048Electric ZonalR19R11R0Better
1049 | Electric ZonalR19R11R19Single | Electric Zonal | R19 | R11 | R19 | Single | 0 |  | 1049Electric ZonalR19R11R19Single
1050 | Electric ZonalR19R11R19Double | Electric Zonal | R19 | R11 | R19 | Double | 1524.762 | 0.143% | 1050Electric ZonalR19R11R19Double
1051 | Electric ZonalR19R11R19Better | Electric Zonal | R19 | R11 | R19 | Better | 16489.944 | 1.547% | 1051Electric ZonalR19R11R19Better
1052 | Electric ZonalR19R11BetterSingle | Electric Zonal | R19 | R11 | Better | Single | 0 |  | 1052Electric ZonalR19R11BetterSingle
1053 | Electric ZonalR19R11BetterDouble | Electric Zonal | R19 | R11 | Better | Double | 3616.408 | 0.3392% | 1053Electric ZonalR19R11BetterDouble
1054 | Electric ZonalR19R11BetterBetter | Electric Zonal | R19 | R11 | Better | Better | 4956.493 | 0.465% | 1054Electric ZonalR19R11BetterBetter
1055 | Electric ZonalR30R0R0Single | Electric Zonal | R30 | R0 | R0 | Single | 0 |  | 1055Electric ZonalR30R0R0Single
1056 | Electric ZonalR30R0R0Double | Electric Zonal | R30 | R0 | R0 | Double | 0 |  | 1056Electric ZonalR30R0R0Double
1057 | Electric ZonalR30R0R0Better | Electric Zonal | R30 | R0 | R0 | Better | 0 |  | 1057Electric ZonalR30R0R0Better
1058 | Electric ZonalR30R0R19Single | Electric Zonal | R30 | R0 | R19 | Single | 0 |  | 1058Electric ZonalR30R0R19Single
1059 | Electric ZonalR30R0R19Double | Electric Zonal | R30 | R0 | R19 | Double | 0 |  | 1059Electric ZonalR30R0R19Double
1060 | Electric ZonalR30R0R19Better | Electric Zonal | R30 | R0 | R19 | Better | 0 |  | 1060Electric ZonalR30R0R19Better
1061 | Electric ZonalR30R0BetterSingle | Electric Zonal | R30 | R0 | Better | Single | 0 |  | 1061Electric ZonalR30R0BetterSingle
1062 | Electric ZonalR30R0BetterDouble | Electric Zonal | R30 | R0 | Better | Double | 0 |  | 1062Electric ZonalR30R0BetterDouble
1063 | Electric ZonalR30R0BetterBetter | Electric Zonal | R30 | R0 | Better | Better | 3692.685 | 0.3464% | 1063Electric ZonalR30R0BetterBetter
1064 | Electric ZonalR30R11R0Single | Electric Zonal | R30 | R11 | R0 | Single | 0 |  | 1064Electric ZonalR30R11R0Single
1065 | Electric ZonalR30R11R0Double | Electric Zonal | R30 | R11 | R0 | Double | 2079.993 | 0.1951% | 1065Electric ZonalR30R11R0Double
1066 | Electric ZonalR30R11R0Better | Electric Zonal | R30 | R11 | R0 | Better | 8085.487 | 0.7585% | 1066Electric ZonalR30R11R0Better
1067 | Electric ZonalR30R11R19Single | Electric Zonal | R30 | R11 | R19 | Single | 1612.692 | 0.1513% | 1067Electric ZonalR30R11R19Single
1068 | Electric ZonalR30R11R19Double | Electric Zonal | R30 | R11 | R19 | Double | 0 |  | 1068Electric ZonalR30R11R19Double
1069 | Electric ZonalR30R11R19Better | Electric Zonal | R30 | R11 | R19 | Better | 17356.04 | 1.628% | 1069Electric ZonalR30R11R19Better
1070 | Electric ZonalR30R11BetterSingle | Electric Zonal | R30 | R11 | Better | Single | 1524.762 | 0.143% | 1070Electric ZonalR30R11BetterSingle
1071 | Electric ZonalR30R11BetterDouble | Electric Zonal | R30 | R11 | Better | Double | 3692.685 | 0.3464% | 1071Electric ZonalR30R11BetterDouble
1072 | Electric ZonalR30R11BetterBetter | Electric Zonal | R30 | R11 | Better | Better | 10840.086 | 1.017% | 1072Electric ZonalR30R11BetterBetter
1073 | Electric ZonalR38R0R0Single | Electric Zonal | R38 | R0 | R0 | Single | 0 |  | 1073Electric ZonalR38R0R0Single
1074 | Electric ZonalR38R0R0Double | Electric Zonal | R38 | R0 | R0 | Double | 2003.716 | 0.188% | 1074Electric ZonalR38R0R0Double
1075 | Electric ZonalR38R0R0Better | Electric Zonal | R38 | R0 | R0 | Better | 2079.993 | 0.1951% | 1075Electric ZonalR38R0R0Better
1076 | Electric ZonalR38R0R19Single | Electric Zonal | R38 | R0 | R19 | Single | 0 |  | 1076Electric ZonalR38R0R19Single
1077 | Electric ZonalR38R0R19Double | Electric Zonal | R38 | R0 | R19 | Double | 0 |  | 1077Electric ZonalR38R0R19Double
1078 | Electric ZonalR38R0R19Better | Electric Zonal | R38 | R0 | R19 | Better | 0 |  | 1078Electric ZonalR38R0R19Better
1079 | Electric ZonalR38R0BetterSingle | Electric Zonal | R38 | R0 | Better | Single | 0 |  | 1079Electric ZonalR38R0BetterSingle
1080 | Electric ZonalR38R0BetterDouble | Electric Zonal | R38 | R0 | Better | Double | 0 |  | 1080Electric ZonalR38R0BetterDouble
1081 | Electric ZonalR38R0BetterBetter | Electric Zonal | R38 | R0 | Better | Better | 2989.456 | 0.2804% | 1081Electric ZonalR38R0BetterBetter
1082 | Electric ZonalR38R11R0Single | Electric Zonal | R38 | R11 | R0 | Single | 1150.879 | 0.108% | 1082Electric ZonalR38R11R0Single
1083 | Electric ZonalR38R11R0Double | Electric Zonal | R38 | R11 | R0 | Double | 2338.906 | 0.2194% | 1083Electric ZonalR38R11R0Double
1084 | Electric ZonalR38R11R0Better | Electric Zonal | R38 | R11 | R0 | Better | 8546.098 | 0.8017% | 1084Electric ZonalR38R11R0Better
1085 | Electric ZonalR38R11R19Single | Electric Zonal | R38 | R11 | R19 | Single | 0 |  | 1085Electric ZonalR38R11R19Single
1086 | Electric ZonalR38R11R19Double | Electric Zonal | R38 | R11 | R19 | Double | 4956.493 | 0.465% | 1086Electric ZonalR38R11R19Double
1087 | Electric ZonalR38R11R19Better | Electric Zonal | R38 | R11 | R19 | Better | 28410.553 | 2.665% | 1087Electric ZonalR38R11R19Better
1088 | Electric ZonalR38R11BetterSingle | Electric Zonal | R38 | R11 | Better | Single | 0 |  | 1088Electric ZonalR38R11BetterSingle
1089 | Electric ZonalR38R11BetterDouble | Electric Zonal | R38 | R11 | Better | Double | 11889.231 | 1.115% | 1089Electric ZonalR38R11BetterDouble
1090 | Electric ZonalR38R11BetterBetter | Electric Zonal | R38 | R11 | Better | Better | 33292.517 | 3.123% | 1090Electric ZonalR38R11BetterBetter
1091 | Electric FAFR0R0R0Single | Electric FAF | R0 | R0 | R0 | Single | 0 |  | 1091Electric FAFR0R0R0Single
1092 | Electric FAFR0R0R0Double | Electric FAF | R0 | R0 | R0 | Double | 0 |  | 1092Electric FAFR0R0R0Double
1093 | Electric FAFR0R0R0Better | Electric FAF | R0 | R0 | R0 | Better | 1144.679 | 0.1074% | 1093Electric FAFR0R0R0Better
1094 | Electric FAFR0R0R19Single | Electric FAF | R0 | R0 | R19 | Single | 0 |  | 1094Electric FAFR0R0R19Single
1095 | Electric FAFR0R0R19Double | Electric FAF | R0 | R0 | R19 | Double | 0 |  | 1095Electric FAFR0R0R19Double
1096 | Electric FAFR0R0R19Better | Electric FAF | R0 | R0 | R19 | Better | 0 |  | 1096Electric FAFR0R0R19Better
1097 | Electric FAFR0R0BetterSingle | Electric FAF | R0 | R0 | Better | Single | 0 |  | 1097Electric FAFR0R0BetterSingle
1098 | Electric FAFR0R0BetterDouble | Electric FAF | R0 | R0 | Better | Double | 0 |  | 1098Electric FAFR0R0BetterDouble
1099 | Electric FAFR0R0BetterBetter | Electric FAF | R0 | R0 | Better | Better | 0 |  | 1099Electric FAFR0R0BetterBetter
1100 | Electric FAFR0R11R0Single | Electric FAF | R0 | R11 | R0 | Single | 0 |  | 1100Electric FAFR0R11R0Single
1101 | Electric FAFR0R11R0Double | Electric FAF | R0 | R11 | R0 | Double | 0 |  | 1101Electric FAFR0R11R0Double
1102 | Electric FAFR0R11R0Better | Electric FAF | R0 | R11 | R0 | Better | 12050.709 | 1.13% | 1102Electric FAFR0R11R0Better
1103 | Electric FAFR0R11R19Single | Electric FAF | R0 | R11 | R19 | Single | 0 |  | 1103Electric FAFR0R11R19Single
1104 | Electric FAFR0R11R19Double | Electric FAF | R0 | R11 | R19 | Double | 0 |  | 1104Electric FAFR0R11R19Double
1105 | Electric FAFR0R11R19Better | Electric FAF | R0 | R11 | R19 | Better | 12705.416 | 1.192% | 1105Electric FAFR0R11R19Better
1106 | Electric FAFR0R11BetterSingle | Electric FAF | R0 | R11 | Better | Single | 0 |  | 1106Electric FAFR0R11BetterSingle
1107 | Electric FAFR0R11BetterDouble | Electric FAF | R0 | R11 | Better | Double | 0 |  | 1107Electric FAFR0R11BetterDouble
1108 | Electric FAFR0R11BetterBetter | Electric FAF | R0 | R11 | Better | Better | 1464.694 | 0.1374% | 1108Electric FAFR0R11BetterBetter
1109 | Electric FAFR11R0R0Single | Electric FAF | R11 | R0 | R0 | Single | 0 |  | 1109Electric FAFR11R0R0Single
1110 | Electric FAFR11R0R0Double | Electric FAF | R11 | R0 | R0 | Double | 0 |  | 1110Electric FAFR11R0R0Double
1111 | Electric FAFR11R0R0Better | Electric FAF | R11 | R0 | R0 | Better | 0 |  | 1111Electric FAFR11R0R0Better
1112 | Electric FAFR11R0R19Single | Electric FAF | R11 | R0 | R19 | Single | 0 |  | 1112Electric FAFR11R0R19Single
1113 | Electric FAFR11R0R19Double | Electric FAF | R11 | R0 | R19 | Double | 0 |  | 1113Electric FAFR11R0R19Double
1114 | Electric FAFR11R0R19Better | Electric FAF | R11 | R0 | R19 | Better | 0 |  | 1114Electric FAFR11R0R19Better
1115 | Electric FAFR11R0BetterSingle | Electric FAF | R11 | R0 | Better | Single | 0 |  | 1115Electric FAFR11R0BetterSingle
1116 | Electric FAFR11R0BetterDouble | Electric FAF | R11 | R0 | Better | Double | 0 |  | 1116Electric FAFR11R0BetterDouble
1117 | Electric FAFR11R0BetterBetter | Electric FAF | R11 | R0 | Better | Better | 3908.004 | 0.3666% | 1117Electric FAFR11R0BetterBetter
1118 | Electric FAFR11R11R0Single | Electric FAF | R11 | R11 | R0 | Single | 0 |  | 1118Electric FAFR11R11R0Single
1119 | Electric FAFR11R11R0Double | Electric FAF | R11 | R11 | R0 | Double | 2079.993 | 0.1951% | 1119Electric FAFR11R11R0Double
1120 | Electric FAFR11R11R0Better | Electric FAF | R11 | R11 | R0 | Better | 0 |  | 1120Electric FAFR11R11R0Better
1121 | Electric FAFR11R11R19Single | Electric FAF | R11 | R11 | R19 | Single | 0 |  | 1121Electric FAFR11R11R19Single
1122 | Electric FAFR11R11R19Double | Electric FAF | R11 | R11 | R19 | Double | 0 |  | 1122Electric FAFR11R11R19Double
1123 | Electric FAFR11R11R19Better | Electric FAF | R11 | R11 | R19 | Better | 2079.993 | 0.1951% | 1123Electric FAFR11R11R19Better
1124 | Electric FAFR11R11BetterSingle | Electric FAF | R11 | R11 | Better | Single | 0 |  | 1124Electric FAFR11R11BetterSingle
1125 | Electric FAFR11R11BetterDouble | Electric FAF | R11 | R11 | Better | Double | 0 |  | 1125Electric FAFR11R11BetterDouble
1126 | Electric FAFR11R11BetterBetter | Electric FAF | R11 | R11 | Better | Better | 0 |  | 1126Electric FAFR11R11BetterBetter
1127 | Electric FAFR19R0R0Single | Electric FAF | R19 | R0 | R0 | Single | 0 |  | 1127Electric FAFR19R0R0Single
1128 | Electric FAFR19R0R0Double | Electric FAF | R19 | R0 | R0 | Double | 0 |  | 1128Electric FAFR19R0R0Double
1129 | Electric FAFR19R0R0Better | Electric FAF | R19 | R0 | R0 | Better | 0 |  | 1129Electric FAFR19R0R0Better
1130 | Electric FAFR19R0R19Single | Electric FAF | R19 | R0 | R19 | Single | 0 |  | 1130Electric FAFR19R0R19Single
1131 | Electric FAFR19R0R19Double | Electric FAF | R19 | R0 | R19 | Double | 0 |  | 1131Electric FAFR19R0R19Double
1132 | Electric FAFR19R0R19Better | Electric FAF | R19 | R0 | R19 | Better | 0 |  | 1132Electric FAFR19R0R19Better
1133 | Electric FAFR19R0BetterSingle | Electric FAF | R19 | R0 | Better | Single | 0 |  | 1133Electric FAFR19R0BetterSingle
1134 | Electric FAFR19R0BetterDouble | Electric FAF | R19 | R0 | Better | Double | 0 |  | 1134Electric FAFR19R0BetterDouble
1135 | Electric FAFR19R0BetterBetter | Electric FAF | R19 | R0 | Better | Better | 0 |  | 1135Electric FAFR19R0BetterBetter
1136 | Electric FAFR19R11R0Single | Electric FAF | R19 | R11 | R0 | Single | 0 |  | 1136Electric FAFR19R11R0Single
1137 | Electric FAFR19R11R0Double | Electric FAF | R19 | R11 | R0 | Double | 8264.945 | 0.7753% | 1137Electric FAFR19R11R0Double
1138 | Electric FAFR19R11R0Better | Electric FAF | R19 | R11 | R0 | Better | 5081.102 | 0.4766% | 1138Electric FAFR19R11R0Better
1139 | Electric FAFR19R11R19Single | Electric FAF | R19 | R11 | R19 | Single | 0 |  | 1139Electric FAFR19R11R19Single
1140 | Electric FAFR19R11R19Double | Electric FAF | R19 | R11 | R19 | Double | 1612.692 | 0.1513% | 1140Electric FAFR19R11R19Double
1141 | Electric FAFR19R11R19Better | Electric FAF | R19 | R11 | R19 | Better | 6569.185 | 0.6162% | 1141Electric FAFR19R11R19Better
1142 | Electric FAFR19R11BetterSingle | Electric FAF | R19 | R11 | Better | Single | 0 |  | 1142Electric FAFR19R11BetterSingle
1143 | Electric FAFR19R11BetterDouble | Electric FAF | R19 | R11 | Better | Double | 0 |  | 1143Electric FAFR19R11BetterDouble
1144 | Electric FAFR19R11BetterBetter | Electric FAF | R19 | R11 | Better | Better | 3225.384 | 0.3026% | 1144Electric FAFR19R11BetterBetter
1145 | Electric FAFR30R0R0Single | Electric FAF | R30 | R0 | R0 | Single | 0 |  | 1145Electric FAFR30R0R0Single
1146 | Electric FAFR30R0R0Double | Electric FAF | R30 | R0 | R0 | Double | 0 |  | 1146Electric FAFR30R0R0Double
1147 | Electric FAFR30R0R0Better | Electric FAF | R30 | R0 | R0 | Better | 0 |  | 1147Electric FAFR30R0R0Better
1148 | Electric FAFR30R0R19Single | Electric FAF | R30 | R0 | R19 | Single | 0 |  | 1148Electric FAFR30R0R19Single
1149 | Electric FAFR30R0R19Double | Electric FAF | R30 | R0 | R19 | Double | 0 |  | 1149Electric FAFR30R0R19Double
1150 | Electric FAFR30R0R19Better | Electric FAF | R30 | R0 | R19 | Better | 0 |  | 1150Electric FAFR30R0R19Better
1151 | Electric FAFR30R0BetterSingle | Electric FAF | R30 | R0 | Better | Single | 0 |  | 1151Electric FAFR30R0BetterSingle
1152 | Electric FAFR30R0BetterDouble | Electric FAF | R30 | R0 | Better | Double | 0 |  | 1152Electric FAFR30R0BetterDouble
1153 | Electric FAFR30R0BetterBetter | Electric FAF | R30 | R0 | Better | Better | 0 |  | 1153Electric FAFR30R0BetterBetter
1154 | Electric FAFR30R11R0Single | Electric FAF | R30 | R11 | R0 | Single | 0 |  | 1154Electric FAFR30R11R0Single
1155 | Electric FAFR30R11R0Double | Electric FAF | R30 | R11 | R0 | Double | 0 |  | 1155Electric FAFR30R11R0Double
1156 | Electric FAFR30R11R0Better | Electric FAF | R30 | R11 | R0 | Better | 1904.288 | 0.1786% | 1156Electric FAFR30R11R0Better
1157 | Electric FAFR30R11R19Single | Electric FAF | R30 | R11 | R19 | Single | 0 |  | 1157Electric FAFR30R11R19Single
1158 | Electric FAFR30R11R19Double | Electric FAF | R30 | R11 | R19 | Double | 0 |  | 1158Electric FAFR30R11R19Double
1159 | Electric FAFR30R11R19Better | Electric FAF | R30 | R11 | R19 | Better | 1925.059 | 0.1806% | 1159Electric FAFR30R11R19Better
1160 | Electric FAFR30R11BetterSingle | Electric FAF | R30 | R11 | Better | Single | 0 |  | 1160Electric FAFR30R11BetterSingle
1161 | Electric FAFR30R11BetterDouble | Electric FAF | R30 | R11 | Better | Double | 1612.692 | 0.1513% | 1161Electric FAFR30R11BetterDouble
1162 | Electric FAFR30R11BetterBetter | Electric FAF | R30 | R11 | Better | Better | 7036.486 | 0.6601% | 1162Electric FAFR30R11BetterBetter
1163 | Electric FAFR38R0R0Single | Electric FAF | R38 | R0 | R0 | Single | 0 |  | 1163Electric FAFR38R0R0Single
1164 | Electric FAFR38R0R0Double | Electric FAF | R38 | R0 | R0 | Double | 0 |  | 1164Electric FAFR38R0R0Double
1165 | Electric FAFR38R0R0Better | Electric FAF | R38 | R0 | R0 | Better | 0 |  | 1165Electric FAFR38R0R0Better
1166 | Electric FAFR38R0R19Single | Electric FAF | R38 | R0 | R19 | Single | 0 |  | 1166Electric FAFR38R0R19Single
1167 | Electric FAFR38R0R19Double | Electric FAF | R38 | R0 | R19 | Double | 0 |  | 1167Electric FAFR38R0R19Double
1168 | Electric FAFR38R0R19Better | Electric FAF | R38 | R0 | R19 | Better | 0 |  | 1168Electric FAFR38R0R19Better
1169 | Electric FAFR38R0BetterSingle | Electric FAF | R38 | R0 | Better | Single | 0 |  | 1169Electric FAFR38R0BetterSingle
1170 | Electric FAFR38R0BetterDouble | Electric FAF | R38 | R0 | Better | Double | 0 |  | 1170Electric FAFR38R0BetterDouble
1171 | Electric FAFR38R0BetterBetter | Electric FAF | R38 | R0 | Better | Better | 1524.762 | 0.143% | 1171Electric FAFR38R0BetterBetter
1172 | Electric FAFR38R11R0Single | Electric FAF | R38 | R11 | R0 | Single | 2079.993 | 0.1951% | 1172Electric FAFR38R11R0Single
1173 | Electric FAFR38R11R0Double | Electric FAF | R38 | R11 | R0 | Double | 0 |  | 1173Electric FAFR38R11R0Double
1174 | Electric FAFR38R11R0Better | Electric FAF | R38 | R11 | R0 | Better | 7790.816 | 0.7308% | 1174Electric FAFR38R11R0Better
1175 | Electric FAFR38R11R19Single | Electric FAF | R38 | R11 | R19 | Single | 0 |  | 1175Electric FAFR38R11R19Single
1176 | Electric FAFR38R11R19Double | Electric FAF | R38 | R11 | R19 | Double | 0 |  | 1176Electric FAFR38R11R19Double
1177 | Electric FAFR38R11R19Better | Electric FAF | R38 | R11 | R19 | Better | 5217.447 | 0.4894% | 1177Electric FAFR38R11R19Better
1178 | Electric FAFR38R11BetterSingle | Electric FAF | R38 | R11 | Better | Single | 8264.945 | 0.7753% | 1178Electric FAFR38R11BetterSingle
1179 | Electric FAFR38R11BetterDouble | Electric FAF | R38 | R11 | Better | Double | 0 |  | 1179Electric FAFR38R11BetterDouble
1180 | Electric FAFR38R11BetterBetter | Electric FAF | R38 | R11 | Better | Better | 32233.588 | 3.024% | 1180Electric FAFR38R11BetterBetter
1181 | Heat PumpR0R0R0Single | Heat Pump | R0 | R0 | R0 | Single | 0 |  | 1181Heat PumpR0R0R0Single
1182 | Heat PumpR0R0R0Double | Heat Pump | R0 | R0 | R0 | Double | 0 |  | 1182Heat PumpR0R0R0Double
1183 | Heat PumpR0R0R0Better | Heat Pump | R0 | R0 | R0 | Better | 0 |  | 1183Heat PumpR0R0R0Better
1184 | Heat PumpR0R0R19Single | Heat Pump | R0 | R0 | R19 | Single | 0 |  | 1184Heat PumpR0R0R19Single
1185 | Heat PumpR0R0R19Double | Heat Pump | R0 | R0 | R19 | Double | 0 |  | 1185Heat PumpR0R0R19Double
1186 | Heat PumpR0R0R19Better | Heat Pump | R0 | R0 | R19 | Better | 0 |  | 1186Heat PumpR0R0R19Better
1187 | Heat PumpR0R0BetterSingle | Heat Pump | R0 | R0 | Better | Single | 0 |  | 1187Heat PumpR0R0BetterSingle
1188 | Heat PumpR0R0BetterDouble | Heat Pump | R0 | R0 | Better | Double | 0 |  | 1188Heat PumpR0R0BetterDouble
1189 | Heat PumpR0R0BetterBetter | Heat Pump | R0 | R0 | Better | Better | 0 |  | 1189Heat PumpR0R0BetterBetter
1190 | Heat PumpR0R11R0Single | Heat Pump | R0 | R11 | R0 | Single | 0 |  | 1190Heat PumpR0R11R0Single
1191 | Heat PumpR0R11R0Double | Heat Pump | R0 | R11 | R0 | Double | 0 |  | 1191Heat PumpR0R11R0Double
1192 | Heat PumpR0R11R0Better | Heat Pump | R0 | R11 | R0 | Better | 0 |  | 1192Heat PumpR0R11R0Better
1193 | Heat PumpR0R11R19Single | Heat Pump | R0 | R11 | R19 | Single | 0 |  | 1193Heat PumpR0R11R19Single
1194 | Heat PumpR0R11R19Double | Heat Pump | R0 | R11 | R19 | Double | 0 |  | 1194Heat PumpR0R11R19Double
1195 | Heat PumpR0R11R19Better | Heat Pump | R0 | R11 | R19 | Better | 0 |  | 1195Heat PumpR0R11R19Better
1196 | Heat PumpR0R11BetterSingle | Heat Pump | R0 | R11 | Better | Single | 0 |  | 1196Heat PumpR0R11BetterSingle
1197 | Heat PumpR0R11BetterDouble | Heat Pump | R0 | R11 | Better | Double | 2079.993 | 0.1951% | 1197Heat PumpR0R11BetterDouble
1198 | Heat PumpR0R11BetterBetter | Heat Pump | R0 | R11 | Better | Better | 0 |  | 1198Heat PumpR0R11BetterBetter
1199 | Heat PumpR11R0R0Single | Heat Pump | R11 | R0 | R0 | Single | 0 |  | 1199Heat PumpR11R0R0Single
1200 | Heat PumpR11R0R0Double | Heat Pump | R11 | R0 | R0 | Double | 0 |  | 1200Heat PumpR11R0R0Double
1201 | Heat PumpR11R0R0Better | Heat Pump | R11 | R0 | R0 | Better | 4159.986 | 0.3902% | 1201Heat PumpR11R0R0Better
1202 | Heat PumpR11R0R19Single | Heat Pump | R11 | R0 | R19 | Single | 0 |  | 1202Heat PumpR11R0R19Single
1203 | Heat PumpR11R0R19Double | Heat Pump | R11 | R0 | R19 | Double | 0 |  | 1203Heat PumpR11R0R19Double
1204 | Heat PumpR11R0R19Better | Heat Pump | R11 | R0 | R19 | Better | 4005.052 | 0.3757% | 1204Heat PumpR11R0R19Better
1205 | Heat PumpR11R0BetterSingle | Heat Pump | R11 | R0 | Better | Single | 0 |  | 1205Heat PumpR11R0BetterSingle
1206 | Heat PumpR11R0BetterDouble | Heat Pump | R11 | R0 | Better | Double | 0 |  | 1206Heat PumpR11R0BetterDouble
1207 | Heat PumpR11R0BetterBetter | Heat Pump | R11 | R0 | Better | Better | 0 |  | 1207Heat PumpR11R0BetterBetter
1208 | Heat PumpR11R11R0Single | Heat Pump | R11 | R11 | R0 | Single | 0 |  | 1208Heat PumpR11R11R0Single
1209 | Heat PumpR11R11R0Double | Heat Pump | R11 | R11 | R0 | Double | 5234.588 | 0.491% | 1209Heat PumpR11R11R0Double
1210 | Heat PumpR11R11R0Better | Heat Pump | R11 | R11 | R0 | Better | 20901.962 | 1.961% | 1210Heat PumpR11R11R0Better
1211 | Heat PumpR11R11R19Single | Heat Pump | R11 | R11 | R19 | Single | 0 |  | 1211Heat PumpR11R11R19Single
1212 | Heat PumpR11R11R19Double | Heat Pump | R11 | R11 | R19 | Double | 6881.552 | 0.6455% | 1212Heat PumpR11R11R19Double
1213 | Heat PumpR11R11R19Better | Heat Pump | R11 | R11 | R19 | Better | 11490.329 | 1.078% | 1213Heat PumpR11R11R19Better
1214 | Heat PumpR11R11BetterSingle | Heat Pump | R11 | R11 | Better | Single | 0 |  | 1214Heat PumpR11R11BetterSingle
1215 | Heat PumpR11R11BetterDouble | Heat Pump | R11 | R11 | Better | Double | 1925.059 | 0.1806% | 1215Heat PumpR11R11BetterDouble
1216 | Heat PumpR11R11BetterBetter | Heat Pump | R11 | R11 | Better | Better | 9091.141 | 0.8528% | 1216Heat PumpR11R11BetterBetter
1217 | Heat PumpR19R0R0Single | Heat Pump | R19 | R0 | R0 | Single | 0 |  | 1217Heat PumpR19R0R0Single
1218 | Heat PumpR19R0R0Double | Heat Pump | R19 | R0 | R0 | Double | 0 |  | 1218Heat PumpR19R0R0Double
1219 | Heat PumpR19R0R0Better | Heat Pump | R19 | R0 | R0 | Better | 0 |  | 1219Heat PumpR19R0R0Better
1220 | Heat PumpR19R0R19Single | Heat Pump | R19 | R0 | R19 | Single | 0 |  | 1220Heat PumpR19R0R19Single
1221 | Heat PumpR19R0R19Double | Heat Pump | R19 | R0 | R19 | Double | 0 |  | 1221Heat PumpR19R0R19Double
1222 | Heat PumpR19R0R19Better | Heat Pump | R19 | R0 | R19 | Better | 0 |  | 1222Heat PumpR19R0R19Better
1223 | Heat PumpR19R0BetterSingle | Heat Pump | R19 | R0 | Better | Single | 0 |  | 1223Heat PumpR19R0BetterSingle
1224 | Heat PumpR19R0BetterDouble | Heat Pump | R19 | R0 | Better | Double | 0 |  | 1224Heat PumpR19R0BetterDouble
1225 | Heat PumpR19R0BetterBetter | Heat Pump | R19 | R0 | Better | Better | 8264.945 | 0.7753% | 1225Heat PumpR19R0BetterBetter
1226 | Heat PumpR19R11R0Single | Heat Pump | R19 | R11 | R0 | Single | 0 |  | 1226Heat PumpR19R11R0Single
1227 | Heat PumpR19R11R0Double | Heat Pump | R19 | R11 | R0 | Double | 0 |  | 1227Heat PumpR19R11R0Double
1228 | Heat PumpR19R11R0Better | Heat Pump | R19 | R11 | R0 | Better | 13145.657 | 1.233% | 1228Heat PumpR19R11R0Better
1229 | Heat PumpR19R11R19Single | Heat Pump | R19 | R11 | R19 | Single | 0 |  | 1229Heat PumpR19R11R19Single
1230 | Heat PumpR19R11R19Double | Heat Pump | R19 | R11 | R19 | Double | 0 |  | 1230Heat PumpR19R11R19Double
1231 | Heat PumpR19R11R19Better | Heat Pump | R19 | R11 | R19 | Better | 7012.909 | 0.6579% | 1231Heat PumpR19R11R19Better
1232 | Heat PumpR19R11BetterSingle | Heat Pump | R19 | R11 | Better | Single | 0 |  | 1232Heat PumpR19R11BetterSingle
1233 | Heat PumpR19R11BetterDouble | Heat Pump | R19 | R11 | Better | Double | 0 |  | 1233Heat PumpR19R11BetterDouble
1234 | Heat PumpR19R11BetterBetter | Heat Pump | R19 | R11 | Better | Better | 33600.341 | 3.152% | 1234Heat PumpR19R11BetterBetter
1235 | Heat PumpR30R0R0Single | Heat Pump | R30 | R0 | R0 | Single | 0 |  | 1235Heat PumpR30R0R0Single
1236 | Heat PumpR30R0R0Double | Heat Pump | R30 | R0 | R0 | Double | 0 |  | 1236Heat PumpR30R0R0Double
1237 | Heat PumpR30R0R0Better | Heat Pump | R30 | R0 | R0 | Better | 0 |  | 1237Heat PumpR30R0R0Better
1238 | Heat PumpR30R0R19Single | Heat Pump | R30 | R0 | R19 | Single | 0 |  | 1238Heat PumpR30R0R19Single
1239 | Heat PumpR30R0R19Double | Heat Pump | R30 | R0 | R19 | Double | 0 |  | 1239Heat PumpR30R0R19Double
1240 | Heat PumpR30R0R19Better | Heat Pump | R30 | R0 | R19 | Better | 0 |  | 1240Heat PumpR30R0R19Better
1241 | Heat PumpR30R0BetterSingle | Heat Pump | R30 | R0 | Better | Single | 0 |  | 1241Heat PumpR30R0BetterSingle
1242 | Heat PumpR30R0BetterDouble | Heat Pump | R30 | R0 | Better | Double | 0 |  | 1242Heat PumpR30R0BetterDouble
1243 | Heat PumpR30R0BetterBetter | Heat Pump | R30 | R0 | Better | Better | 0 |  | 1243Heat PumpR30R0BetterBetter
1244 | Heat PumpR30R11R0Single | Heat Pump | R30 | R11 | R0 | Single | 0 |  | 1244Heat PumpR30R11R0Single
1245 | Heat PumpR30R11R0Double | Heat Pump | R30 | R11 | R0 | Double | 0 |  | 1245Heat PumpR30R11R0Double
1246 | Heat PumpR30R11R0Better | Heat Pump | R30 | R11 | R0 | Better | 10094.356 | 0.9469% | 1246Heat PumpR30R11R0Better
1247 | Heat PumpR30R11R19Single | Heat Pump | R30 | R11 | R19 | Single | 1612.692 | 0.1513% | 1247Heat PumpR30R11R19Single
1248 | Heat PumpR30R11R19Double | Heat Pump | R30 | R11 | R19 | Double | 0 |  | 1248Heat PumpR30R11R19Double
1249 | Heat PumpR30R11R19Better | Heat Pump | R30 | R11 | R19 | Better | 0 |  | 1249Heat PumpR30R11R19Better
1250 | Heat PumpR30R11BetterSingle | Heat Pump | R30 | R11 | Better | Single | 0 |  | 1250Heat PumpR30R11BetterSingle
1251 | Heat PumpR30R11BetterDouble | Heat Pump | R30 | R11 | Better | Double | 0 |  | 1251Heat PumpR30R11BetterDouble
1252 | Heat PumpR30R11BetterBetter | Heat Pump | R30 | R11 | Better | Better | 19962.073 | 1.873% | 1252Heat PumpR30R11BetterBetter
1253 | Heat PumpR38R0R0Single | Heat Pump | R38 | R0 | R0 | Single | 0 |  | 1253Heat PumpR38R0R0Single
1254 | Heat PumpR38R0R0Double | Heat Pump | R38 | R0 | R0 | Double | 0 |  | 1254Heat PumpR38R0R0Double
1255 | Heat PumpR38R0R0Better | Heat Pump | R38 | R0 | R0 | Better | 0 |  | 1255Heat PumpR38R0R0Better
1256 | Heat PumpR38R0R19Single | Heat Pump | R38 | R0 | R19 | Single | 0 |  | 1256Heat PumpR38R0R19Single
1257 | Heat PumpR38R0R19Double | Heat Pump | R38 | R0 | R19 | Double | 0 |  | 1257Heat PumpR38R0R19Double
1258 | Heat PumpR38R0R19Better | Heat Pump | R38 | R0 | R19 | Better | 0 |  | 1258Heat PumpR38R0R19Better
1259 | Heat PumpR38R0BetterSingle | Heat Pump | R38 | R0 | Better | Single | 0 |  | 1259Heat PumpR38R0BetterSingle
1260 | Heat PumpR38R0BetterDouble | Heat Pump | R38 | R0 | Better | Double | 0 |  | 1260Heat PumpR38R0BetterDouble
1261 | Heat PumpR38R0BetterBetter | Heat Pump | R38 | R0 | Better | Better | 1150.879 | 0.108% | 1261Heat PumpR38R0BetterBetter
1262 | Heat PumpR38R11R0Single | Heat Pump | R38 | R11 | R0 | Single | 0 |  | 1262Heat PumpR38R11R0Single
1263 | Heat PumpR38R11R0Double | Heat Pump | R38 | R11 | R0 | Double | 0 |  | 1263Heat PumpR38R11R0Double
1264 | Heat PumpR38R11R0Better | Heat Pump | R38 | R11 | R0 | Better | 34358.57 | 3.223% | 1264Heat PumpR38R11R0Better
1265 | Heat PumpR38R11R19Single | Heat Pump | R38 | R11 | R19 | Single | 0 |  | 1265Heat PumpR38R11R19Single
1266 | Heat PumpR38R11R19Double | Heat Pump | R38 | R11 | R19 | Double | 1612.692 | 0.1513% | 1266Heat PumpR38R11R19Double
1267 | Heat PumpR38R11R19Better | Heat Pump | R38 | R11 | R19 | Better | 6493.404 | 0.6091% | 1267Heat PumpR38R11R19Better
1268 | Heat PumpR38R11BetterSingle | Heat Pump | R38 | R11 | Better | Single | 0 |  | 1268Heat PumpR38R11BetterSingle
1269 | Heat PumpR38R11BetterDouble | Heat Pump | R38 | R11 | Better | Double | 2079.993 | 0.1951% | 1269Heat PumpR38R11BetterDouble
1270 | Heat PumpR38R11BetterBetter | Heat Pump | R38 | R11 | Better | Better | 111058.733 | 10.42% | 1270Heat PumpR38R11BetterBetter
1271 | Electric ZonalR0R0BasementSingle | Electric Zonal | R0 | R0 | Basement | Single | 0 |  | 1271Electric ZonalR0R0BasementSingle
1272 | Electric ZonalR0R0BasementDouble | Electric Zonal | R0 | R0 | Basement | Double | 0 |  | 1272Electric ZonalR0R0BasementDouble
1273 | Electric ZonalR0R0BasementBetter | Electric Zonal | R0 | R0 | Basement | Better | 1904.288 | 0.1786% | 1273Electric ZonalR0R0BasementBetter
1274 | Electric ZonalR0R11BasementSingle | Electric Zonal | R0 | R11 | Basement | Single | 0 |  | 1274Electric ZonalR0R11BasementSingle
1275 | Electric ZonalR0R11BasementDouble | Electric Zonal | R0 | R11 | Basement | Double | 0 |  | 1275Electric ZonalR0R11BasementDouble
1276 | Electric ZonalR0R11BasementBetter | Electric Zonal | R0 | R11 | Basement | Better | 3692.685 | 0.3464% | 1276Electric ZonalR0R11BasementBetter
1277 | Electric ZonalR11R0BasementSingle | Electric Zonal | R11 | R0 | Basement | Single | 0 |  | 1277Electric ZonalR11R0BasementSingle
1278 | Electric ZonalR11R0BasementDouble | Electric Zonal | R11 | R0 | Basement | Double | 0 |  | 1278Electric ZonalR11R0BasementDouble
1279 | Electric ZonalR11R0BasementBetter | Electric Zonal | R11 | R0 | Basement | Better | 0 |  | 1279Electric ZonalR11R0BasementBetter
1280 | Electric ZonalR11R11BasementSingle | Electric Zonal | R11 | R11 | Basement | Single | 0 |  | 1280Electric ZonalR11R11BasementSingle
1281 | Electric ZonalR11R11BasementDouble | Electric Zonal | R11 | R11 | Basement | Double | 2003.716 | 0.188% | 1281Electric ZonalR11R11BasementDouble
1282 | Electric ZonalR11R11BasementBetter | Electric Zonal | R11 | R11 | Basement | Better | 2657.159 | 0.2493% | 1282Electric ZonalR11R11BasementBetter
1283 | Electric ZonalR19R0BasementSingle | Electric Zonal | R19 | R0 | Basement | Single | 0 |  | 1283Electric ZonalR19R0BasementSingle
1284 | Electric ZonalR19R0BasementDouble | Electric Zonal | R19 | R0 | Basement | Double | 0 |  | 1284Electric ZonalR19R0BasementDouble
1285 | Electric ZonalR19R0BasementBetter | Electric Zonal | R19 | R0 | Basement | Better | 0 |  | 1285Electric ZonalR19R0BasementBetter
1286 | Electric ZonalR19R11BasementSingle | Electric Zonal | R19 | R11 | Basement | Single | 0 |  | 1286Electric ZonalR19R11BasementSingle
1287 | Electric ZonalR19R11BasementDouble | Electric Zonal | R19 | R11 | Basement | Double | 0 |  | 1287Electric ZonalR19R11BasementDouble
1288 | Electric ZonalR19R11BasementBetter | Electric Zonal | R19 | R11 | Basement | Better | 9395.366 | 0.8814% | 1288Electric ZonalR19R11BasementBetter
1289 | Electric ZonalR30R0BasementSingle | Electric Zonal | R30 | R0 | Basement | Single | 1524.762 | 0.143% | 1289Electric ZonalR30R0BasementSingle
1290 | Electric ZonalR30R0BasementDouble | Electric Zonal | R30 | R0 | Basement | Double | 0 |  | 1290Electric ZonalR30R0BasementDouble
1291 | Electric ZonalR30R0BasementBetter | Electric Zonal | R30 | R0 | Basement | Better | 0 |  | 1291Electric ZonalR30R0BasementBetter
1292 | Electric ZonalR30R11BasementSingle | Electric Zonal | R30 | R11 | Basement | Single | 0 |  | 1292Electric ZonalR30R11BasementSingle
1293 | Electric ZonalR30R11BasementDouble | Electric Zonal | R30 | R11 | Basement | Double | 1144.679 | 0.1074% | 1293Electric ZonalR30R11BasementDouble
1294 | Electric ZonalR30R11BasementBetter | Electric Zonal | R30 | R11 | Basement | Better | 11537.403 | 1.082% | 1294Electric ZonalR30R11BasementBetter
1295 | Electric ZonalR38R0BasementSingle | Electric Zonal | R38 | R0 | Basement | Single | 0 |  | 1295Electric ZonalR38R0BasementSingle
1296 | Electric ZonalR38R0BasementDouble | Electric Zonal | R38 | R0 | Basement | Double | 0 |  | 1296Electric ZonalR38R0BasementDouble
1297 | Electric ZonalR38R0BasementBetter | Electric Zonal | R38 | R0 | Basement | Better | 1524.762 | 0.143% | 1297Electric ZonalR38R0BasementBetter
1298 | Electric ZonalR38R11BasementSingle | Electric Zonal | R38 | R11 | Basement | Single | 0 |  | 1298Electric ZonalR38R11BasementSingle
1299 | Electric ZonalR38R11BasementDouble | Electric Zonal | R38 | R11 | Basement | Double | 2130.886 | 0.1999% | 1299Electric ZonalR38R11BasementDouble
1300 | Electric ZonalR38R11BasementBetter | Electric Zonal | R38 | R11 | Basement | Better | 18541.418 | 1.739% | 1300Electric ZonalR38R11BasementBetter
1301 | Electric FAFR0R0BasementSingle | Electric FAF | R0 | R0 | Basement | Single | 0 |  | 1301Electric FAFR0R0BasementSingle
1302 | Electric FAFR0R0BasementDouble | Electric FAF | R0 | R0 | Basement | Double | 0 |  | 1302Electric FAFR0R0BasementDouble
1303 | Electric FAFR0R0BasementBetter | Electric FAF | R0 | R0 | Basement | Better | 0 |  | 1303Electric FAFR0R0BasementBetter
1304 | Electric FAFR0R11BasementSingle | Electric FAF | R0 | R11 | Basement | Single | 0 |  | 1304Electric FAFR0R11BasementSingle
1305 | Electric FAFR0R11BasementDouble | Electric FAF | R0 | R11 | Basement | Double | 0 |  | 1305Electric FAFR0R11BasementDouble
1306 | Electric FAFR0R11BasementBetter | Electric FAF | R0 | R11 | Basement | Better | 1192.465 | 0.1119% | 1306Electric FAFR0R11BasementBetter
1307 | Electric FAFR11R0BasementSingle | Electric FAF | R11 | R0 | Basement | Single | 0 |  | 1307Electric FAFR11R0BasementSingle
1308 | Electric FAFR11R0BasementDouble | Electric FAF | R11 | R0 | Basement | Double | 0 |  | 1308Electric FAFR11R0BasementDouble
1309 | Electric FAFR11R0BasementBetter | Electric FAF | R11 | R0 | Basement | Better | 0 |  | 1309Electric FAFR11R0BasementBetter
1310 | Electric FAFR11R11BasementSingle | Electric FAF | R11 | R11 | Basement | Single | 0 |  | 1310Electric FAFR11R11BasementSingle
1311 | Electric FAFR11R11BasementDouble | Electric FAF | R11 | R11 | Basement | Double | 0 |  | 1311Electric FAFR11R11BasementDouble
1312 | Electric FAFR11R11BasementBetter | Electric FAF | R11 | R11 | Basement | Better | 3096.753 | 0.2905% | 1312Electric FAFR11R11BasementBetter
1313 | Electric FAFR19R0BasementSingle | Electric FAF | R19 | R0 | Basement | Single | 0 |  | 1313Electric FAFR19R0BasementSingle
1314 | Electric FAFR19R0BasementDouble | Electric FAF | R19 | R0 | Basement | Double | 2003.716 | 0.188% | 1314Electric FAFR19R0BasementDouble
1315 | Electric FAFR19R0BasementBetter | Electric FAF | R19 | R0 | Basement | Better | 0 |  | 1315Electric FAFR19R0BasementBetter
1316 | Electric FAFR19R11BasementSingle | Electric FAF | R19 | R11 | Basement | Single | 0 |  | 1316Electric FAFR19R11BasementSingle
1317 | Electric FAFR19R11BasementDouble | Electric FAF | R19 | R11 | Basement | Double | 1464.694 | 0.1374% | 1317Electric FAFR19R11BasementDouble
1318 | Electric FAFR19R11BasementBetter | Electric FAF | R19 | R11 | Basement | Better | 3604.755 | 0.3382% | 1318Electric FAFR19R11BasementBetter
1319 | Electric FAFR30R0BasementSingle | Electric FAF | R30 | R0 | Basement | Single | 0 |  | 1319Electric FAFR30R0BasementSingle
1320 | Electric FAFR30R0BasementDouble | Electric FAF | R30 | R0 | Basement | Double | 0 |  | 1320Electric FAFR30R0BasementDouble
1321 | Electric FAFR30R0BasementBetter | Electric FAF | R30 | R0 | Basement | Better | 0 |  | 1321Electric FAFR30R0BasementBetter
1322 | Electric FAFR30R11BasementSingle | Electric FAF | R30 | R11 | Basement | Single | 0 |  | 1322Electric FAFR30R11BasementSingle
1323 | Electric FAFR30R11BasementDouble | Electric FAF | R30 | R11 | Basement | Double | 3808.576 | 0.3573% | 1323Electric FAFR30R11BasementDouble
1324 | Electric FAFR30R11BasementBetter | Electric FAF | R30 | R11 | Basement | Better | 7245.851 | 0.6797% | 1324Electric FAFR30R11BasementBetter
1325 | Electric FAFR38R0BasementSingle | Electric FAF | R38 | R0 | Basement | Single | 0 |  | 1325Electric FAFR38R0BasementSingle
1326 | Electric FAFR38R0BasementDouble | Electric FAF | R38 | R0 | Basement | Double | 0 |  | 1326Electric FAFR38R0BasementDouble
1327 | Electric FAFR38R0BasementBetter | Electric FAF | R38 | R0 | Basement | Better | 0 |  | 1327Electric FAFR38R0BasementBetter
1328 | Electric FAFR38R11BasementSingle | Electric FAF | R38 | R11 | Basement | Single | 0 |  | 1328Electric FAFR38R11BasementSingle
1329 | Electric FAFR38R11BasementDouble | Electric FAF | R38 | R11 | Basement | Double | 22184.296 | 2.081% | 1329Electric FAFR38R11BasementDouble
1330 | Electric FAFR38R11BasementBetter | Electric FAF | R38 | R11 | Basement | Better | 9361.229 | 0.8782% | 1330Electric FAFR38R11BasementBetter
1331 | Heat PumpR0R0BasementSingle | Heat Pump | R0 | R0 | Basement | Single | 0 |  | 1331Heat PumpR0R0BasementSingle
1332 | Heat PumpR0R0BasementDouble | Heat Pump | R0 | R0 | Basement | Double | 1925.059 | 0.1806% | 1332Heat PumpR0R0BasementDouble
1333 | Heat PumpR0R0BasementBetter | Heat Pump | R0 | R0 | Basement | Better | 0 |  | 1333Heat PumpR0R0BasementBetter
1334 | Heat PumpR0R11BasementSingle | Heat Pump | R0 | R11 | Basement | Single | 0 |  | 1334Heat PumpR0R11BasementSingle
1335 | Heat PumpR0R11BasementDouble | Heat Pump | R0 | R11 | Basement | Double | 0 |  | 1335Heat PumpR0R11BasementDouble
1336 | Heat PumpR0R11BasementBetter | Heat Pump | R0 | R11 | Basement | Better | 10966.226 | 1.029% | 1336Heat PumpR0R11BasementBetter
1337 | Heat PumpR11R0BasementSingle | Heat Pump | R11 | R0 | Basement | Single | 0 |  | 1337Heat PumpR11R0BasementSingle
1338 | Heat PumpR11R0BasementDouble | Heat Pump | R11 | R0 | Basement | Double | 0 |  | 1338Heat PumpR11R0BasementDouble
1339 | Heat PumpR11R0BasementBetter | Heat Pump | R11 | R0 | Basement | Better | 0 |  | 1339Heat PumpR11R0BasementBetter
1340 | Heat PumpR11R11BasementSingle | Heat Pump | R11 | R11 | Basement | Single | 0 |  | 1340Heat PumpR11R11BasementSingle
1341 | Heat PumpR11R11BasementDouble | Heat Pump | R11 | R11 | Basement | Double | 3616.408 | 0.3392% | 1341Heat PumpR11R11BasementDouble
1342 | Heat PumpR11R11BasementBetter | Heat Pump | R11 | R11 | Basement | Better | 8083.617 | 0.7583% | 1342Heat PumpR11R11BasementBetter
1343 | Heat PumpR19R0BasementSingle | Heat Pump | R19 | R0 | Basement | Single | 0 |  | 1343Heat PumpR19R0BasementSingle
1344 | Heat PumpR19R0BasementDouble | Heat Pump | R19 | R0 | Basement | Double | 0 |  | 1344Heat PumpR19R0BasementDouble
1345 | Heat PumpR19R0BasementBetter | Heat Pump | R19 | R0 | Basement | Better | 0 |  | 1345Heat PumpR19R0BasementBetter
1346 | Heat PumpR19R11BasementSingle | Heat Pump | R19 | R11 | Basement | Single | 0 |  | 1346Heat PumpR19R11BasementSingle
1347 | Heat PumpR19R11BasementDouble | Heat Pump | R19 | R11 | Basement | Double | 0 |  | 1347Heat PumpR19R11BasementDouble
1348 | Heat PumpR19R11BasementBetter | Heat Pump | R19 | R11 | Basement | Better | 12287.772 | 1.153% | 1348Heat PumpR19R11BasementBetter
1349 | Heat PumpR30R0BasementSingle | Heat Pump | R30 | R0 | Basement | Single | 0 |  | 1349Heat PumpR30R0BasementSingle
1350 | Heat PumpR30R0BasementDouble | Heat Pump | R30 | R0 | Basement | Double | 0 |  | 1350Heat PumpR30R0BasementDouble
1351 | Heat PumpR30R0BasementBetter | Heat Pump | R30 | R0 | Basement | Better | 0 |  | 1351Heat PumpR30R0BasementBetter
1352 | Heat PumpR30R11BasementSingle | Heat Pump | R30 | R11 | Basement | Single | 0 |  | 1352Heat PumpR30R11BasementSingle
1353 | Heat PumpR30R11BasementDouble | Heat Pump | R30 | R11 | Basement | Double | 0 |  | 1353Heat PumpR30R11BasementDouble
1354 | Heat PumpR30R11BasementBetter | Heat Pump | R30 | R11 | Basement | Better | 19880.524 | 1.865% | 1354Heat PumpR30R11BasementBetter
1355 | Heat PumpR38R0BasementSingle | Heat Pump | R38 | R0 | Basement | Single | 0 |  | 1355Heat PumpR38R0BasementSingle
1356 | Heat PumpR38R0BasementDouble | Heat Pump | R38 | R0 | Basement | Double | 0 |  | 1356Heat PumpR38R0BasementDouble
1357 | Heat PumpR38R0BasementBetter | Heat Pump | R38 | R0 | Basement | Better | 1188.027 | 0.1114% | 1357Heat PumpR38R0BasementBetter
1358 | Heat PumpR38R11BasementSingle | Heat Pump | R38 | R11 | Basement | Single | 0 |  | 1358Heat PumpR38R11BasementSingle
1359 | Heat PumpR38R11BasementDouble | Heat Pump | R38 | R11 | Basement | Double | 8936.454 | 0.8383% | 1359Heat PumpR38R11BasementDouble
1360 | Heat PumpR38R11BasementBetter | Heat Pump | R38 | R11 | Basement | Better | 45122.154 | 4.233% | 1360Heat PumpR38R11BasementBetter
1361 | Electric ZonalR0R0SlabSingle | Electric Zonal | R0 | R0 | Slab | Single | 0 |  | 1361Electric ZonalR0R0SlabSingle
1362 | Electric ZonalR0R0SlabDouble | Electric Zonal | R0 | R0 | Slab | Double | 0 |  | 1362Electric ZonalR0R0SlabDouble
1363 | Electric ZonalR0R0SlabBetter | Electric Zonal | R0 | R0 | Slab | Better | 0 |  | 1363Electric ZonalR0R0SlabBetter
1364 | Electric ZonalR0R11SlabSingle | Electric Zonal | R0 | R11 | Slab | Single | 0 |  | 1364Electric ZonalR0R11SlabSingle
1365 | Electric ZonalR0R11SlabDouble | Electric Zonal | R0 | R11 | Slab | Double | 0 |  | 1365Electric ZonalR0R11SlabDouble
1366 | Electric ZonalR0R11SlabBetter | Electric Zonal | R0 | R11 | Slab | Better | 0 |  | 1366Electric ZonalR0R11SlabBetter
1367 | Electric ZonalR11R0SlabSingle | Electric Zonal | R11 | R0 | Slab | Single | 0 |  | 1367Electric ZonalR11R0SlabSingle
1368 | Electric ZonalR11R0SlabDouble | Electric Zonal | R11 | R0 | Slab | Double | 0 |  | 1368Electric ZonalR11R0SlabDouble
1369 | Electric ZonalR11R0SlabBetter | Electric Zonal | R11 | R0 | Slab | Better | 0 |  | 1369Electric ZonalR11R0SlabBetter
1370 | Electric ZonalR11R11SlabSingle | Electric Zonal | R11 | R11 | Slab | Single | 0 |  | 1370Electric ZonalR11R11SlabSingle
1371 | Electric ZonalR11R11SlabDouble | Electric Zonal | R11 | R11 | Slab | Double | 8275.406 | 0.7763% | 1371Electric ZonalR11R11SlabDouble
1372 | Electric ZonalR11R11SlabBetter | Electric Zonal | R11 | R11 | Slab | Better | 10763.271 | 1.01% | 1372Electric ZonalR11R11SlabBetter
1373 | Electric ZonalR19R0SlabSingle | Electric Zonal | R19 | R0 | Slab | Single | 0 |  | 1373Electric ZonalR19R0SlabSingle
1374 | Electric ZonalR19R0SlabDouble | Electric Zonal | R19 | R0 | Slab | Double | 0 |  | 1374Electric ZonalR19R0SlabDouble
1375 | Electric ZonalR19R0SlabBetter | Electric Zonal | R19 | R0 | Slab | Better | 5448.975 | 0.5112% | 1375Electric ZonalR19R0SlabBetter
1376 | Electric ZonalR19R11SlabSingle | Electric Zonal | R19 | R11 | Slab | Single | 0 |  | 1376Electric ZonalR19R11SlabSingle
1377 | Electric ZonalR19R11SlabDouble | Electric Zonal | R19 | R11 | Slab | Double | 2079.993 | 0.1951% | 1377Electric ZonalR19R11SlabDouble
1378 | Electric ZonalR19R11SlabBetter | Electric Zonal | R19 | R11 | Slab | Better | 11105.451 | 1.042% | 1378Electric ZonalR19R11SlabBetter
1379 | Electric ZonalR30R0SlabSingle | Electric Zonal | R30 | R0 | Slab | Single | 0 |  | 1379Electric ZonalR30R0SlabSingle
1380 | Electric ZonalR30R0SlabDouble | Electric Zonal | R30 | R0 | Slab | Double | 0 |  | 1380Electric ZonalR30R0SlabDouble
1381 | Electric ZonalR30R0SlabBetter | Electric Zonal | R30 | R0 | Slab | Better | 0 |  | 1381Electric ZonalR30R0SlabBetter
1382 | Electric ZonalR30R11SlabSingle | Electric Zonal | R30 | R11 | Slab | Single | 0 |  | 1382Electric ZonalR30R11SlabSingle
1383 | Electric ZonalR30R11SlabDouble | Electric Zonal | R30 | R11 | Slab | Double | 5250.458 | 0.4925% | 1383Electric ZonalR30R11SlabDouble
1384 | Electric ZonalR30R11SlabBetter | Electric Zonal | R30 | R11 | Slab | Better | 7713.864 | 0.7236% | 1384Electric ZonalR30R11SlabBetter
1385 | Electric ZonalR38R0SlabSingle | Electric Zonal | R38 | R0 | Slab | Single | 0 |  | 1385Electric ZonalR38R0SlabSingle
1386 | Electric ZonalR38R0SlabDouble | Electric Zonal | R38 | R0 | Slab | Double | 0 |  | 1386Electric ZonalR38R0SlabDouble
1387 | Electric ZonalR38R0SlabBetter | Electric Zonal | R38 | R0 | Slab | Better | 0 |  | 1387Electric ZonalR38R0SlabBetter
1388 | Electric ZonalR38R11SlabSingle | Electric Zonal | R38 | R11 | Slab | Single | 0 |  | 1388Electric ZonalR38R11SlabSingle
1389 | Electric ZonalR38R11SlabDouble | Electric Zonal | R38 | R11 | Slab | Double | 0 |  | 1389Electric ZonalR38R11SlabDouble
1390 | Electric ZonalR38R11SlabBetter | Electric Zonal | R38 | R11 | Slab | Better | 24822.143 | 2.329% | 1390Electric ZonalR38R11SlabBetter
1391 | Electric FAFR0R0SlabSingle | Electric FAF | R0 | R0 | Slab | Single | 0 |  | 1391Electric FAFR0R0SlabSingle
1392 | Electric FAFR0R0SlabDouble | Electric FAF | R0 | R0 | Slab | Double | 0 |  | 1392Electric FAFR0R0SlabDouble
1393 | Electric FAFR0R0SlabBetter | Electric FAF | R0 | R0 | Slab | Better | 0 |  | 1393Electric FAFR0R0SlabBetter
1394 | Electric FAFR0R11SlabSingle | Electric FAF | R0 | R11 | Slab | Single | 0 |  | 1394Electric FAFR0R11SlabSingle
1395 | Electric FAFR0R11SlabDouble | Electric FAF | R0 | R11 | Slab | Double | 0 |  | 1395Electric FAFR0R11SlabDouble
1396 | Electric FAFR0R11SlabBetter | Electric FAF | R0 | R11 | Slab | Better | 0 |  | 1396Electric FAFR0R11SlabBetter
1397 | Electric FAFR11R0SlabSingle | Electric FAF | R11 | R0 | Slab | Single | 0 |  | 1397Electric FAFR11R0SlabSingle
1398 | Electric FAFR11R0SlabDouble | Electric FAF | R11 | R0 | Slab | Double | 0 |  | 1398Electric FAFR11R0SlabDouble
1399 | Electric FAFR11R0SlabBetter | Electric FAF | R11 | R0 | Slab | Better | 0 |  | 1399Electric FAFR11R0SlabBetter
1400 | Electric FAFR11R11SlabSingle | Electric FAF | R11 | R11 | Slab | Single | 0 |  | 1400Electric FAFR11R11SlabSingle
1401 | Electric FAFR11R11SlabDouble | Electric FAF | R11 | R11 | Slab | Double | 0 |  | 1401Electric FAFR11R11SlabDouble
1402 | Electric FAFR11R11SlabBetter | Electric FAF | R11 | R11 | Slab | Better | 0 |  | 1402Electric FAFR11R11SlabBetter
1403 | Electric FAFR19R0SlabSingle | Electric FAF | R19 | R0 | Slab | Single | 0 |  | 1403Electric FAFR19R0SlabSingle
1404 | Electric FAFR19R0SlabDouble | Electric FAF | R19 | R0 | Slab | Double | 0 |  | 1404Electric FAFR19R0SlabDouble
1405 | Electric FAFR19R0SlabBetter | Electric FAF | R19 | R0 | Slab | Better | 0 |  | 1405Electric FAFR19R0SlabBetter
1406 | Electric FAFR19R11SlabSingle | Electric FAF | R19 | R11 | Slab | Single | 0 |  | 1406Electric FAFR19R11SlabSingle
1407 | Electric FAFR19R11SlabDouble | Electric FAF | R19 | R11 | Slab | Double | 0 |  | 1407Electric FAFR19R11SlabDouble
1408 | Electric FAFR19R11SlabBetter | Electric FAF | R19 | R11 | Slab | Better | 1904.288 | 0.1786% | 1408Electric FAFR19R11SlabBetter
1409 | Electric FAFR30R0SlabSingle | Electric FAF | R30 | R0 | Slab | Single | 0 |  | 1409Electric FAFR30R0SlabSingle
1410 | Electric FAFR30R0SlabDouble | Electric FAF | R30 | R0 | Slab | Double | 0 |  | 1410Electric FAFR30R0SlabDouble
1411 | Electric FAFR30R0SlabBetter | Electric FAF | R30 | R0 | Slab | Better | 0 |  | 1411Electric FAFR30R0SlabBetter
1412 | Electric FAFR30R11SlabSingle | Electric FAF | R30 | R11 | Slab | Single | 0 |  | 1412Electric FAFR30R11SlabSingle
1413 | Electric FAFR30R11SlabDouble | Electric FAF | R30 | R11 | Slab | Double | 1904.288 | 0.1786% | 1413Electric FAFR30R11SlabDouble
1414 | Electric FAFR30R11SlabBetter | Electric FAF | R30 | R11 | Slab | Better | 0 |  | 1414Electric FAFR30R11SlabBetter
1415 | Electric FAFR38R0SlabSingle | Electric FAF | R38 | R0 | Slab | Single | 0 |  | 1415Electric FAFR38R0SlabSingle
1416 | Electric FAFR38R0SlabDouble | Electric FAF | R38 | R0 | Slab | Double | 0 |  | 1416Electric FAFR38R0SlabDouble
1417 | Electric FAFR38R0SlabBetter | Electric FAF | R38 | R0 | Slab | Better | 0 |  | 1417Electric FAFR38R0SlabBetter
1418 | Electric FAFR38R11SlabSingle | Electric FAF | R38 | R11 | Slab | Single | 0 |  | 1418Electric FAFR38R11SlabSingle
1419 | Electric FAFR38R11SlabDouble | Electric FAF | R38 | R11 | Slab | Double | 2003.716 | 0.188% | 1419Electric FAFR38R11SlabDouble
1420 | Electric FAFR38R11SlabBetter | Electric FAF | R38 | R11 | Slab | Better | 7302.744 | 0.6851% | 1420Electric FAFR38R11SlabBetter
1421 | Heat PumpR0R0SlabSingle | Heat Pump | R0 | R0 | Slab | Single | 0 |  | 1421Heat PumpR0R0SlabSingle
1422 | Heat PumpR0R0SlabDouble | Heat Pump | R0 | R0 | Slab | Double | 0 |  | 1422Heat PumpR0R0SlabDouble
1423 | Heat PumpR0R0SlabBetter | Heat Pump | R0 | R0 | Slab | Better | 0 |  | 1423Heat PumpR0R0SlabBetter
1424 | Heat PumpR0R11SlabSingle | Heat Pump | R0 | R11 | Slab | Single | 0 |  | 1424Heat PumpR0R11SlabSingle
1425 | Heat PumpR0R11SlabDouble | Heat Pump | R0 | R11 | Slab | Double | 0 |  | 1425Heat PumpR0R11SlabDouble
1426 | Heat PumpR0R11SlabBetter | Heat Pump | R0 | R11 | Slab | Better | 1612.692 | 0.1513% | 1426Heat PumpR0R11SlabBetter
1427 | Heat PumpR11R0SlabSingle | Heat Pump | R11 | R0 | Slab | Single | 0 |  | 1427Heat PumpR11R0SlabSingle
1428 | Heat PumpR11R0SlabDouble | Heat Pump | R11 | R0 | Slab | Double | 0 |  | 1428Heat PumpR11R0SlabDouble
1429 | Heat PumpR11R0SlabBetter | Heat Pump | R11 | R0 | Slab | Better | 0 |  | 1429Heat PumpR11R0SlabBetter
1430 | Heat PumpR11R11SlabSingle | Heat Pump | R11 | R11 | Slab | Single | 0 |  | 1430Heat PumpR11R11SlabSingle
1431 | Heat PumpR11R11SlabDouble | Heat Pump | R11 | R11 | Slab | Double | 0 |  | 1431Heat PumpR11R11SlabDouble
1432 | Heat PumpR11R11SlabBetter | Heat Pump | R11 | R11 | Slab | Better | 2079.993 | 0.1951% | 1432Heat PumpR11R11SlabBetter
1433 | Heat PumpR19R0SlabSingle | Heat Pump | R19 | R0 | Slab | Single | 0 |  | 1433Heat PumpR19R0SlabSingle
1434 | Heat PumpR19R0SlabDouble | Heat Pump | R19 | R0 | Slab | Double | 0 |  | 1434Heat PumpR19R0SlabDouble
1435 | Heat PumpR19R0SlabBetter | Heat Pump | R19 | R0 | Slab | Better | 0 |  | 1435Heat PumpR19R0SlabBetter
1436 | Heat PumpR19R11SlabSingle | Heat Pump | R19 | R11 | Slab | Single | 0 |  | 1436Heat PumpR19R11SlabSingle
1437 | Heat PumpR19R11SlabDouble | Heat Pump | R19 | R11 | Slab | Double | 3785.764 | 0.3551% | 1437Heat PumpR19R11SlabDouble
1438 | Heat PumpR19R11SlabBetter | Heat Pump | R19 | R11 | Slab | Better | 3096.753 | 0.2905% | 1438Heat PumpR19R11SlabBetter
1439 | Heat PumpR30R0SlabSingle | Heat Pump | R30 | R0 | Slab | Single | 0 |  | 1439Heat PumpR30R0SlabSingle
1440 | Heat PumpR30R0SlabDouble | Heat Pump | R30 | R0 | Slab | Double | 0 |  | 1440Heat PumpR30R0SlabDouble
1441 | Heat PumpR30R0SlabBetter | Heat Pump | R30 | R0 | Slab | Better | 0 |  | 1441Heat PumpR30R0SlabBetter
1442 | Heat PumpR30R11SlabSingle | Heat Pump | R30 | R11 | Slab | Single | 0 |  | 1442Heat PumpR30R11SlabSingle
1443 | Heat PumpR30R11SlabDouble | Heat Pump | R30 | R11 | Slab | Double | 0 |  | 1443Heat PumpR30R11SlabDouble
1444 | Heat PumpR30R11SlabBetter | Heat Pump | R30 | R11 | Slab | Better | 1612.692 | 0.1513% | 1444Heat PumpR30R11SlabBetter
1445 | Heat PumpR38R0SlabSingle | Heat Pump | R38 | R0 | Slab | Single | 0 |  | 1445Heat PumpR38R0SlabSingle
1446 | Heat PumpR38R0SlabDouble | Heat Pump | R38 | R0 | Slab | Double | 0 |  | 1446Heat PumpR38R0SlabDouble
1447 | Heat PumpR38R0SlabBetter | Heat Pump | R38 | R0 | Slab | Better | 0 |  | 1447Heat PumpR38R0SlabBetter
1448 | Heat PumpR38R11SlabSingle | Heat Pump | R38 | R11 | Slab | Single | 0 |  | 1448Heat PumpR38R11SlabSingle
1449 | Heat PumpR38R11SlabDouble | Heat Pump | R38 | R11 | Slab | Double | 0 |  | 1449Heat PumpR38R11SlabDouble
1450 | Heat PumpR38R11SlabBetter | Heat Pump | R38 | R11 | Slab | Better | 16313.753 | 1.53% | 1450Heat PumpR38R11SlabBetter
|  |  | Average House Square Footage |  |  | Number of Houses in Region
|  | Heating system | Foundation Type |  |  | Foundation Type |  |  | All Houses
|  |  | Crawlspace | Basement | Slab | Crawlspace | Basement | Slab
|  | Electric Zonal | 1243.0931 | 2336.224 | 1459.3497 | 302830.297 | 59486.174 | 96546.492 | 458862.963
|  | Electric FAF | 1505.4236 | 2125.7298 | 1888.0279 | 131780.588 | 55107.014 | 13115.036 | 200002.638
|  | Heat Pump | 1894.2046 | 3086.4645 | 2074.9149 | 318296.899 | 114009.957 | 28501.647 | 460808.503
| Heating System | Prototype | Weighting
|  |  | All Houses | Crawlspace Only
1344 | Electric Zonal | 1344c | 66% | 100% | 1542.5038 | 1344
1344 |  | 1344s | 18.21% | 0%
2200 |  | 2200c | 0% | 0%
2200 |  | 2200s | 2.835% | 0%
2688 |  | 2688b | 12.96% | 0%
| Electric FAF | 1344c | 53.46% | 81.14% | 1856.3496 | 1505.4236
|  | 1344s | 2.39% | 0%
|  | 2200c | 12.43% | 18.86%
|  | 2200s | 4.168% | 0%
|  | 2688b | 27.55% | 0%
| Heat Pump | 1344c | 24.68% | 35.72% | 2101.777 | 1894.2046
|  | 1344s | 0.9038% | 0%
|  | 2200c | 44.4% | 64.28%
|  | 2200s | 5.281% | 0%
|  | 2688b | 24.74% | 0%
| 1 | 290 |  | 15 | 0 | 11 | 0
| 2 | 45
| 3 | 5
| 4 | 86 | [5 empty] | ignore | 119
| FLAG | 103 | [5 empty] | keep | 410
Source: RBSA. Analysis in SFCalibrationSEEM94_v10.xlsm. See 'DataAssembly' tab, row 32 for headings. Filtered for FAF, Zonal, and Heat Pump "Primary Heating System Assignment" | [7 empty] | Source: RBSA database.
Site | Primary Heating System Assignment | SEEM FoundationType | Square Footage | Ceiling u | Window u | Wall u | Floor u | svy_wt | Ignore | Attic | Wall | Floor | Window | Code | Foundation Type
10002 | Electric FAF | 4 | 1584 | 0.07 | 0.58051 | 0.09 | 0 | 1524.762 | keep | R19 | R11 | Basement | Better | Electric FAFR19R11BasementBetter | Basement
10005 | Heat Pump | 1 | 2128 | 0.08 | 0.55 | 0.08 | 0.15 | 1188.027 | keep | R19 | R11 | R0 | Better | Heat PumpR19R11R0Better | Crawlspace
10011 | Heat Pump | 4 | 2192 | 0.025 | 0.48968 | 0.06 | 0 | 4956.493 | keep | R38 | R11 | Basement | Better | Heat PumpR38R11BasementBetter | Basement
10021 | Electric Zonal | 1 | 1646 | 0.17 | 0.75 | 0.234 | 0.065 | 1150.879 | keep | R0 | R0 | R19 | Better | Electric ZonalR0R0R19Better | Crawlspace
10040 | Electric Zonal | FLAG | 1565 | #VALUE! | 0.55 | 0.234 | 0 | 1524.762 | ignore | #VALUE! | R0 | Better | Better | #VALUE! | error
10068 | Electric FAF | FLAG | 2594 | 0.075 | 0.45156 | 0.12 | 0 | 2003.716 | ignore | R19 | R11 | Better | Better | Electric FAFR19R11BetterBetter | error
10096 | Electric Zonal | 1 | 1720 | 0.05 | 0.75725 | 0.09 | 0.045 | 1188.027 | keep | R30 | R11 | Better | Better | Electric ZonalR30R11BetterBetter | Crawlspace
10100 | Electric FAF | 1 | 1984 | 0.08 | 0.49173 | 0.09 | 0.1 | 1464.694 | keep | R19 | R11 | R0 | Better | Electric FAFR19R11R0Better | Crawlspace
10141 | Heat Pump | 1 | 2132 | 0.05 | 0.4392 | 0.09 | 0.075 | 4956.493 | keep | R30 | R11 | R0 | Better | Heat PumpR30R11R0Better | Crawlspace
10144 | Electric FAF | 2 | 2000 | 0.035 | 0.85 | 0.09 | 0.045 | 2003.716 | keep | R38 | R11 | Slab | Double | Electric FAFR38R11SlabDouble | Slab
10172 | Electric Zonal | 3 | 576 | 0.05 | 1.1 | 0.234 | 0.145 | 1524.762 | keep | R30 | R0 | Basement | Single | Electric ZonalR30R0BasementSingle | Basement
10174 | Electric FAF | 1 | 1513 | 0.045 | 0.45 | 0.09 | 0.045 | 4956.493 | keep | R30 | R11 | Better | Better | Electric FAFR30R11BetterBetter | Crawlspace
10176 | Heat Pump | 1 | 1350 | 0.11 | 0.85 | 0.08 | 0.23 | 1150.879 | keep | R11 | R11 | R0 | Double | Heat PumpR11R11R0Double | Crawlspace
10230 | Electric FAF | 4 | 3619 | 0.061941 | 0.89662 | 0.09 | 0 | 1464.694 | keep | R19 | R11 | Basement | Double | Electric FAFR19R11BasementDouble | Basement
10254 | Heat Pump | 1 | 2964 | 0.025 | 0.45229 | 0.06 | 0.045 | 1188.027 | keep | R38 | R11 | Better | Better | Heat PumpR38R11BetterBetter | Crawlspace
10259 | Electric Zonal | 1 | 705 | 0.08 | 0.92892 | 0.234 | 0.23 | 1524.762 | keep | R19 | R0 | R0 | Double | Electric ZonalR19R0R0Double | Crawlspace
10282 | Electric Zonal | 1 | 1288 | 0.095 | 0.8 | 0.23 | 0.23 | 1150.879 | keep | R11 | R0 | R0 | Better | Electric ZonalR11R0R0Better | Crawlspace
10313 | Heat Pump | 4 | 2208 | 0.045 | 0.8 | 0.09 | 0.035 | 1188.027 | keep | R30 | R11 | Basement | Better | Heat PumpR30R11BasementBetter | Basement
10322 | Electric Zonal | 1 | 1384 | 0.025 | 0.55 | 0.06 | 0.06 | 4956.493 | keep | R38 | R11 | R19 | Better | Electric ZonalR38R11R19Better | Crawlspace
10337 | Heat Pump | 1 | 1340 | 0.032222 | 0.72179 | 0.06 | 0.23 | 1188.027 | keep | R38 | R11 | R0 | Better | Heat PumpR38R11R0Better | Crawlspace
10338 | Electric Zonal | 1 | 1212 | 0.025 | 0.5603 | 0.09 | 0.06 | 4956.493 | keep | R38 | R11 | R19 | Better | Electric ZonalR38R11R19Better | Crawlspace
10388 | Electric Zonal | 1 | 943 | 0.08 | 0.45 | 0.081975 | 0.09 | 1464.694 | keep | R19 | R11 | R0 | Better | Electric ZonalR19R11R0Better | Crawlspace
10401 | Electric FAF | 4 | 2525 | 0.075 | 0.81031 | 0.234 | 0 | 2003.716 | keep | R19 | R0 | Basement | Double | Electric FAFR19R0BasementDouble | Basement
10411 | Electric Zonal | 1 | 1076 | 0.025 | 0.45 | 0.06 | 0.065 | 1150.879 | keep | R38 | R11 | R19 | Better | Electric ZonalR38R11R19Better | Crawlspace
10421 | Electric Zonal | 1 | 1218 | 0.035 | 0.6 | 0.09 | 0.065 | 1464.694 | keep | R38 | R11 | R19 | Better | Electric ZonalR38R11R19Better | Crawlspace
10430 | Electric Zonal | FLAG | 1868 | 0.0822 | 0.66045 | 0.09 | 0.065 | 1464.694 | ignore | R19 | R11 | R19 | Better | Electric ZonalR19R11R19Better | error
10466 | Electric Zonal | 2 | 1066 | 0.08 | 0.6 | 0.234 | 0 | 1464.694 | keep | R19 | R0 | Slab | Better | Electric ZonalR19R0SlabBetter | Slab
10496 | Electric Zonal | 1 | 1112 | 0.02 | 0.55 | 0.06 | 0.23 | 1150.879 | keep | R38 | R11 | R0 | Better | Electric ZonalR38R11R0Better | Crawlspace
10525 | Electric FAF | 1 | 1116 | 0.27434 | 0.50804 | 0.08 | 0.03 | 1464.694 | keep | R0 | R11 | Better | Better | Electric FAFR0R11BetterBetter | Crawlspace
10537 | Electric Zonal | FLAG | 2463 | 0.11 | 0.5 | 0.08 | 0.065 | 4956.493 | ignore | R11 | R11 | R19 | Better | Electric ZonalR11R11R19Better | error
10540 | Heat Pump | FLAG | 2100 | 0.025 | 0.55 | 0.06 | 0.03 | 6932.738 | ignore | R38 | R11 | Better | Better | Heat PumpR38R11BetterBetter | error
10552 | Heat Pump | 4 | 2845 | 0.040921 | 0.62903 | 0.09 | 0 | 1464.694 | keep | R30 | R11 | Basement | Better | Heat PumpR30R11BasementBetter | Basement
10561 | Electric Zonal | 1 | 940 | 0.045 | 1.1 | #VALUE! | 0.16 | 2003.716 | ignore | R30 | #VALUE! | R0 | Single | #VALUE! | Crawlspace
10567 | Electric Zonal | 1 | 2035 | 0.07266 | 0.65603 | 0.09 | 0.065 | 2003.716 | keep | R19 | R11 | R19 | Better | Electric ZonalR19R11R19Better | Crawlspace
10580 | Heat Pump | FLAG | 1675 | 0.09 | 0.55 | 0.09 | 0.23 | 1524.762 | ignore | R11 | R11 | R0 | Better | Heat PumpR11R11R0Better | error
10585 | Electric FAF | FLAG | 1577 | 0.025 | 0.6 | 0.08 | 0.03 | 2003.716 | ignore | R38 | R11 | Better | Better | Electric FAFR38R11BetterBetter | error
10612 | Heat Pump | 1 | 1748 | 0.025 | 0.56054 | 0.06 | 0.1 | 6932.738 | keep | R38 | R11 | R0 | Better | Heat PumpR38R11R0Better | Crawlspace
10637 | Heat Pump | 1 | 1805 | 0.02 | 0.45 | 0.075 | 0.03 | 1188.027 | keep | R38 | R11 | Better | Better | Heat PumpR38R11BetterBetter | Crawlspace
10638 | Electric Zonal | FLAG | 832 | #VALUE! | 0.85 | 0.09 | 0.09 | 1524.762 | ignore | #VALUE! | R11 | R0 | Double | #VALUE! | error
10681 | Heat Pump | 4 | 3475 | 0.025 | 0.85 | 0.09 | 0.03 | 2003.716 | keep | R38 | R11 | Basement | Double | Heat PumpR38R11BasementDouble | Basement
10688 | Electric Zonal | 1 | 979 | 0.33 | 0.55 | 0.234 | 0.23 | 1150.879 | keep | R0 | R0 | R0 | Better | Electric ZonalR0R0R0Better | Crawlspace
10695 | Electric Zonal | 2 | 1027 | #VALUE! | 0.81667 | 0.09 | 0 | 1464.694 | ignore | #VALUE! | R11 | Slab | Double | #VALUE! | Slab
10696 | Electric Zonal | 2 | 1832 | 0.045 | 0.85 | 0.09 | 0 | 1464.694 | keep | R30 | R11 | Slab | Double | Electric ZonalR30R11SlabDouble | Slab
10699 | Electric Zonal | 1 | 1134 | 0.035 | 0.85 | 0.08 | 0.045 | 6932.738 | keep | R38 | R11 | Better | Double | Electric ZonalR38R11BetterDouble | Crawlspace
10705 | Heat Pump | 1 | 2997 | 0.037137 | 0.74808 | 0.06 | 0.03 | 1464.694 | keep | R38 | R11 | Better | Better | Heat PumpR38R11BetterBetter | Crawlspace
10709 | Electric FAF | FLAG | 2860 | 0.025 | 0.98161 | 0.11252 | 0.045 | 1524.762 | ignore | R38 | R11 | Better | Double | Electric FAFR38R11BetterDouble | error
10710 | Heat Pump | FLAG | 3530 | 0.045 | 0.54469 | 0.09 | 0.23 | 6932.738 | ignore | R30 | R11 | R0 | Better | Heat PumpR30R11R0Better | error
10728 | Heat Pump | FLAG | 2906 | 0.029447 | 0.74082 | #VALUE! | 0.035 | 2003.716 | ignore | R38 | #VALUE! | Better | Better | #VALUE! | error
10795 | Heat Pump | 1 | 988 | 0.025 | 0.55 | 0.09 | 0.23 | 6932.738 | keep | R38 | R11 | R0 | Better | Heat PumpR38R11R0Better | Crawlspace
10852 | Electric Zonal | 1 | 779 | 0.035 | 0.55 | 0.12 | 0.1 | 1188.027 | keep | R38 | R11 | R0 | Better | Electric ZonalR38R11R0Better | Crawlspace
10866 | Heat Pump | 1 | 2256 | 0.025 | 0.55 | 0.06 | 0.03 | 2003.716 | keep | R38 | R11 | Better | Better | Heat PumpR38R11BetterBetter | Crawlspace
10887 | Heat Pump | FLAG | 2514 | 0.039041 | 0.84618 | 0.12 | 0.12556 | 1464.694 | ignore | R30 | R11 | R0 | Double | Heat PumpR30R11R0Double | error
10965 | Electric Zonal | FLAG | 575 | 0.045 | 0.6 | #VALUE! | 0 | 4956.493 | ignore | R30 | #VALUE! | Better | Better | #VALUE! | error
10978 | Electric Zonal | 1 | 1280 | 0.085044 | 0.63065 | 0.086341 | 0.1 | 1524.762 | keep | R11 | R11 | R0 | Better | Electric ZonalR11R11R0Better | Crawlspace
10986 | Heat Pump | 1 | 1926 | 0.095 | 0.85 | 0.06 | 0.09 | 2003.716 | keep | R11 | R11 | R0 | Double | Heat PumpR11R11R0Double | Crawlspace
10995 | Electric Zonal | 2 | 1940 | 0.09 | 0.90704 | 0.09 | 0 | 4956.493 | keep | R11 | R11 | Slab | Double | Electric ZonalR11R11SlabDouble | Slab
11014 | Heat Pump | 1 | 1725 | 0.045 | 0.5552 | 0.08 | 0.045 | 1188.027 | keep | R30 | R11 | Better | Better | Heat PumpR30R11BetterBetter | Crawlspace
11030 | Electric Zonal | 1 | 958 | 0.37 | 0.95 | 0.234 | 0.23 | 1464.694 | keep | R0 | R0 | R0 | Double | Electric ZonalR0R0R0Double | Crawlspace
11032 | Electric Zonal | 1 | 667 | 0.05 | 0.67229 | 0.09 | 0.1 | 1188.027 | keep | R30 | R11 | R0 | Better | Electric ZonalR30R11R0Better | Crawlspace
11035 | Heat Pump | FLAG | 2508 | 0.07 | 0.89078 | 0.09 | 0.075 | 1150.879 | ignore | R19 | R11 | R0 | Double | Heat PumpR19R11R0Double | error
11047 | Electric Zonal | 1 | 697 | 0.045 | 1.1 | 0.08 | 0.035 | 1524.762 | keep | R30 | R11 | Better | Single | Electric ZonalR30R11BetterSingle | Crawlspace
11048 | Electric Zonal | FLAG | 1780 | 0.095 | 0.85 | 0.055 | 0 | 1464.694 | ignore | R11 | R11 | Better | Double | Electric ZonalR11R11BetterDouble | error
11094 | Electric Zonal | 1 | 1700 | 0.045 | 0.55 | 0.09 | 0.13074 | 1524.762 | keep | R30 | R11 | R0 | Better | Electric ZonalR30R11R0Better | Crawlspace
11145 | Electric Zonal | 1 | 1400 | 0.025 | 0.85 | 0.09 | 0.045 | 4956.493 | keep | R38 | R11 | Better | Double | Electric ZonalR38R11BetterDouble | Crawlspace
11194 | Electric Zonal | 1 | 1664 | 0.030054 | 0.5 | 0.075 | 0.045 | 4956.493 | keep | R38 | R11 | Better | Better | Electric ZonalR38R11BetterBetter | Crawlspace
11219 | Heat Pump | 1 | 1400 | 0.025 | 0.45 | 0.08 | 0.14 | 4956.493 | keep | R38 | R11 | R0 | Better | Heat PumpR38R11R0Better | Crawlspace
11236 | Electric FAF | 1 | 2114 | 0.02931 | 0.56113 | 0.08 | 0.03 | 4956.493 | keep | R38 | R11 | Better | Better | Electric FAFR38R11BetterBetter | Crawlspace
11282 | Heat Pump | 4 | 4520 | 0.023401 | 0.847 | 0.08 | 0 | 6932.738 | keep | R38 | R11 | Basement | Double | Heat PumpR38R11BasementDouble | Basement
11289 | Electric Zonal | 4 | 1602 | 0.025 | 0.55 | 0.08 | 0 | 1524.762 | keep | R38 | R11 | Basement | Better | Electric ZonalR38R11BasementBetter | Basement
11323 | Heat Pump | 4 | 2256 | 0.075 | 0.50904 | 0.10825 | 0 | 2003.716 | keep | R19 | R11 | Basement | Better | Heat PumpR19R11BasementBetter | Basement
11327 | Electric Zonal | 1 | 1240 | 0.07 | 0.5 | 0.068057 | 0.075 | 2003.716 | keep | R19 | R11 | R0 | Better | Electric ZonalR19R11R0Better | Crawlspace
11332 | Electric Zonal | 1 | 1326 | 0.035 | 0.77019 | 0.09 | 0.065 | 4956.493 | keep | R38 | R11 | R19 | Better | Electric ZonalR38R11R19Better | Crawlspace
11342 | Electric Zonal | 1 | 1580 | 0.035 | 0.85 | 0.09 | 0.065 | 4956.493 | keep | R38 | R11 | R19 | Double | Electric ZonalR38R11R19Double | Crawlspace
11347 | Electric FAF | 1 | 1380 | 0.08 | 0.43979 | 0.12 | 0.065 | 4956.493 | keep | R19 | R11 | R19 | Better | Electric FAFR19R11R19Better | Crawlspace
11409 | Heat Pump | 2 | 1212 | 0.025 | 0.55 | 0.06 | 0 | 1188.027 | keep | R38 | R11 | Slab | Better | Heat PumpR38R11SlabBetter | Slab
11417 | Electric FAF | 4 | 1360 | 0.025 | 0.85 | 0.09 | 0 | 4956.493 | keep | R38 | R11 | Basement | Double | Electric FAFR38R11BasementDouble | Basement
11418 | Heat Pump | 1 | 1326 | 0.025 | 0.45 | 0.06 | 0.035 | 6932.738 | keep | R38 | R11 | Better | Better | Heat PumpR38R11BetterBetter | Crawlspace
11503 | Electric Zonal | 4 | 1387 | 0.025 | 0.45 | 0.234 | 0 | 1524.762 | keep | R38 | R0 | Basement | Better | Electric ZonalR38R0BasementBetter | Basement
11504 | Heat Pump | 1 | 1980 | 0.089177 | 0.56805 | 0.079024 | 0.23 | 6932.738 | keep | R11 | R11 | R0 | Better | Heat PumpR11R11R0Better | Crawlspace
11520 | Electric FAF | 1 | 1456 | 0.145 | 0.45 | 0.234 | 0.045 | 2003.716 | keep | R11 | R0 | Better | Better | Electric FAFR11R0BetterBetter | Crawlspace
11531 | Electric Zonal | 2 | 1028 | 0.045 | 0.6 | 0.09 | 0 | 4956.493 | keep | R30 | R11 | Slab | Better | Electric ZonalR30R11SlabBetter | Slab
11539 | Electric Zonal | 1 | 1044 | 0.37 | 0.85 | 0.12 | 0.145 | 2003.716 | keep | R0 | R11 | R0 | Double | Electric ZonalR0R11R0Double | Crawlspace
11544 | Electric Zonal | FLAG | 960 | 0.045 | 0.85 | 0.08 | 0 | 4956.493 | ignore | R30 | R11 | Better | Double | Electric ZonalR30R11BetterDouble | error
11555 | Electric Zonal | 4 | 2230 | 0.095 | 0.85 | 0.09 | 0 | 2003.716 | keep | R11 | R11 | Basement | Double | Electric ZonalR11R11BasementDouble | Basement
11602 | Electric Zonal | 1 | 1456 | 0.035 | 0.85 | 0.09 | 0.09 | 1150.879 | keep | R38 | R11 | R0 | Double | Electric ZonalR38R11R0Double | Crawlspace
11636 | Electric Zonal | 4 | 2863 | 0.087995 | 0.80185 | 0.12 | 0 | 1464.694 | keep | R11 | R11 | Basement | Better | Electric ZonalR11R11BasementBetter | Basement
11670 | Electric Zonal | 1 | 896 | 0.07 | 0.95 | 0.09 | 0.06 | 1524.762 | keep | R19 | R11 | R19 | Double | Electric ZonalR19R11R19Double | Crawlspace
11684 | Electric Zonal | 1 | 1334 | 0.05 | 0.77264 | 0.09 | 0.06 | 2003.716 | keep | R30 | R11 | R19 | Better | Electric ZonalR30R11R19Better | Crawlspace
11702 | Electric Zonal | 1 | 740 | 0.155 | 0.65461 | 0.12 | 0.1 | 2003.716 | keep | R0 | R11 | R0 | Better | Electric ZonalR0R11R0Better | Crawlspace
11713 | Electric Zonal | 1 | 1839 | 0.07 | 0.85 | 0.09 | 0.23 | 2003.716 | keep | R19 | R11 | R0 | Double | Electric ZonalR19R11R0Double | Crawlspace
11762 | Heat Pump | 1 | 1616 | 0.049938 | 0.45 | 0.09 | 0 | 1464.694 | keep | R30 | R11 | Better | Better | Heat PumpR30R11BetterBetter | Crawlspace
11775 | Heat Pump | 1 | 1318 | 0.11 | 0.5727 | 0.12 | 0.1 | 4956.493 | keep | R11 | R11 | R0 | Better | Heat PumpR11R11R0Better | Crawlspace
11779 | Electric Zonal | 1 | 1050 | 0.06125 | 0.72113 | 0.234 | 0.23 | 1524.762 | keep | R19 | R0 | R0 | Better | Electric ZonalR19R0R0Better | Crawlspace
11780 | Heat Pump | 1 | 2339 | 0.025 | 0.55549 | 0.06 | 0.035 | 1150.879 | keep | R38 | R11 | Better | Better | Heat PumpR38R11BetterBetter | Crawlspace
11794 | Electric Zonal | 1 | 700 | 0.025 | 0.6 | 0.234 | 0.035 | 1464.694 | keep | R38 | R0 | Better | Better | Electric ZonalR38R0BetterBetter | Crawlspace
11802 | Electric Zonal | 1 | 1420 | 0.085 | 0.55 | 0.09 | 0.035 | 1188.027 | keep | R11 | R11 | Better | Better | Electric ZonalR11R11BetterBetter | Crawlspace
11808 | Electric FAF | 4 | 2028 | 0.025 | 0.81019 | 0.09 | 0.23 | 4956.493 | keep | R38 | R11 | Basement | Double | Electric FAFR38R11BasementDouble | Basement
11825 | Electric Zonal | FLAG | 1444 | 0.087562 | 0.48539 | 0.234 | 0.065 | 1464.694 | ignore | R11 | R0 | R19 | Better | Electric ZonalR11R0R19Better | error
11844 | Electric Zonal | 1 | 752 | 0.195 | 0.85 | 0.12 | 0.23 | 4956.493 | keep | R0 | R11 | R0 | Double | Electric ZonalR0R11R0Double | Crawlspace
11871 | Electric Zonal | 2 | 1413 | 0.069417 | 0.7 | 0.06 | 0 | 4956.493 | keep | R19 | R11 | Slab | Better | Electric ZonalR19R11SlabBetter | Slab
11910 | Electric Zonal | FLAG | 2624 | 0.084085 | 0.64671 | 0.12 | 0.075 | 2003.716 | ignore | R11 | R11 | R0 | Better | Electric ZonalR11R11R0Better | error
11925 | Heat Pump | 1 | 1994 | 0.025 | 0.4934 | 0.06 | 0.045 | 4956.493 | keep | R38 | R11 | Better | Better | Heat PumpR38R11BetterBetter | Crawlspace
11988 | Electric Zonal | FLAG | 1026 | 0.085512 | 0.55 | 0.09 | 0.045 | 1188.027 | ignore | R11 | R11 | Better | Better | Electric ZonalR11R11BetterBetter | error
11993 | Electric Zonal | 1 | 960 | 0.15 | 0.85 | 0.09 | 0.045 | 2003.716 | keep | R0 | R11 | Better | Double | Electric ZonalR0R11BetterDouble | Crawlspace
12016 | Electric Zonal | 4 | 2290 | #VALUE! | 0.55 | 0.09 | 0 | 1524.762 | ignore | #VALUE! | R11 | Basement | Better | #VALUE! | Basement
12033 | Heat Pump | 1 | 979 | 0.025 | 0.55 | 0.075 | 0.03 | 1188.027 | keep | R38 | R11 | Better | Better | Heat PumpR38R11BetterBetter | Crawlspace
12039 | Heat Pump | 1 | 1820 | 0.09 | 0.92467 | 0.09 | 0.065 | 4956.493 | keep | R11 | R11 | R19 | Double | Heat PumpR11R11R19Double | Crawlspace
12062 | Electric FAF | 1 | 1417 | 0.17 | 0.56299 | 0.09 | 0.065 | 6932.738 | keep | R0 | R11 | R19 | Better | Electric FAFR0R11R19Better | Crawlspace
12063 | Electric FAF | 1 | 1395 | 0.025 | 0.68902 | 0.11366 | 0.03 | 1464.694 | keep | R38 | R11 | Better | Better | Electric FAFR38R11BetterBetter | Crawlspace
12105 | Heat Pump | 4 | 3000 | 0.025 | 0.45 | 0.20718 | 0 | 1188.027 | keep | R38 | R0 | Basement | Better | Heat PumpR38R0BasementBetter | Basement
12107 | Electric Zonal | 1 | 1102 | 0.11 | 0.4 | 0.234 | 0.15 | 4956.493 | keep | R11 | R0 | R0 | Better | Electric ZonalR11R0R0Better | Crawlspace
12108 | Electric Zonal | 1 | 2364 | 0.025 | 0.55 | 0.09 | 0.045 | 1524.762 | keep | R38 | R11 | Better | Better | Electric ZonalR38R11BetterBetter | Crawlspace
12153 | Electric Zonal | FLAG | 1226 | 0.035 | 0.45 | 0.06 | 0 | 1524.762 | ignore | R38 | R11 | Better | Better | Electric ZonalR38R11BetterBetter | error
12190 | Electric Zonal | 2 | 4191 | 0.028643 | 0.51167 | 0.06 | 0 | 4956.493 | keep | R38 | R11 | Slab | Better | Electric ZonalR38R11SlabBetter | Slab
12207 | Electric FAF | 1 | 1230 | 0.035 | 0.6 | 0.06 | 0.045 | 4956.493 | keep | R38 | R11 | Better | Better | Electric FAFR38R11BetterBetter | Crawlspace
12213 | Electric Zonal | 1 | 738 | 0.045 | 0.6 | 0.09 | 0.045 | 1464.694 | keep | R30 | R11 | Better | Better | Electric ZonalR30R11BetterBetter | Crawlspace
12214 | Electric Zonal | 2 | 1100 | 0.075 | 0.55 | 0.09 | 0 | 4956.493 | keep | R19 | R11 | Slab | Better | Electric ZonalR19R11SlabBetter | Slab
12215 | Electric Zonal | 1 | 1098 | 0.025 | 0.65 | 0.056 | 0.055 | 2003.716 | keep | R38 | R11 | R19 | Better | Electric ZonalR38R11R19Better | Crawlspace
12232 | Electric Zonal | 1 | 2328 | 0.035 | 0.56452 | 0.09 | 0.045 | 1188.027 | keep | R38 | R11 | Better | Better | Electric ZonalR38R11BetterBetter | Crawlspace
12247 | Electric Zonal | 1 | 1999 | 0.05 | 0.41794 | 0.12 | 0.1 | 2003.716 | keep | R30 | R11 | R0 | Better | Electric ZonalR30R11R0Better | Crawlspace
12263 | Electric Zonal | 1 | 825 | 0.035 | 0.5 | 0.12 | 0.23 | 1524.762 | keep | R38 | R11 | R0 | Better | Electric ZonalR38R11R0Better | Crawlspace
12270 | Electric Zonal | 1 | 1700 | 0.15 | 0.55 | 0.08 | 0.075 | 1150.879 | keep | R0 | R11 | R0 | Better | Electric ZonalR0R11R0Better | Crawlspace
12303 | Heat Pump | FLAG | 1985 | 0.075 | 0.45 | 0.10574 | 0.045 | 1464.694 | ignore | R19 | R11 | Better | Better | Heat PumpR19R11BetterBetter | error
12315 | Heat Pump | FLAG | 2596 | 0.058563 | 0.49905 | 0.09 | 0 | 2003.716 | ignore | R19 | R11 | Better | Better | Heat PumpR19R11BetterBetter | error
12321 | Electric FAF | 1 | 1142 | 0.035635 | 0.45 | 0.12777 | 0.061904 | 1524.762 | keep | R38 | R11 | R19 | Better | Electric FAFR38R11R19Better | Crawlspace
12370 | Heat Pump | 4 | 3288 | 0.1378 | 0.71292 | 0.19612 | 0 | 6932.738 | keep | R11 | R11 | Basement | Better | Heat PumpR11R11BasementBetter | Basement
12372 | Electric Zonal | 1 | 1235 | 0.095 | 0.8 | 0.08 | 0.075 | 4956.493 | keep | R11 | R11 | R0 | Better | Electric ZonalR11R11R0Better | Crawlspace
12404 | Heat Pump | 1 | 1932 | 0.045 | 0.55 | 0.09 | 0.045 | 2003.716 | keep | R30 | R11 | Better | Better | Heat PumpR30R11BetterBetter | Crawlspace
12407 | Heat Pump | 1 | 1783 | 0.02 | 0.45228 | 0.06 | 0.03 | 1150.879 | keep | R38 | R11 | Better | Better | Heat PumpR38R11BetterBetter | Crawlspace
12414 | Electric Zonal | 1 | 972 | 0.035 | 0.55 | 0.234 | 0.03 | 1524.762 | keep | R38 | R0 | Better | Better | Electric ZonalR38R0BetterBetter | Crawlspace
12456 | Electric Zonal | FLAG | 693 | 0.09 | 0.85 | 0.09 | 0 | 2003.716 | ignore | R11 | R11 | Better | Double | Electric ZonalR11R11BetterDouble | error
12460 | Heat Pump | 1 | 1296 | 0.025 | 0.45 | 0.09 | 0.045 | 1150.879 | keep | R38 | R11 | Better | Better | Heat PumpR38R11BetterBetter | Crawlspace
12482 | Heat Pump | 1 | 2938 | 0.026062 | 0.45446 | 0.06 | 0.03 | 4956.493 | keep | R38 | R11 | Better | Better | Heat PumpR38R11BetterBetter | Crawlspace
12483 | Electric Zonal | 2 | 884 | 0.095 | 0.55 | 0.08 | 0 | 1188.027 | keep | R11 | R11 | Slab | Better | Electric ZonalR11R11SlabBetter | Slab
12496 | Electric Zonal | 1 | 975 | 0.025 | 1.1 | 0.09 | 0.23 | 1150.879 | keep | R38 | R11 | R0 | Single | Electric ZonalR38R11R0Single | Crawlspace
12505 | Electric Zonal | FLAG | 1377 | 0.08 | 0.55 | 0.09 | 0.075 | 2003.716 | ignore | R19 | R11 | R0 | Better | Electric ZonalR19R11R0Better | error
12507 | Heat Pump | FLAG | 1142 | 0.083769 | 0.46037 | 0.10123 | 0.09 | 1524.762 | ignore | R11 | R11 | R0 | Better | Heat PumpR11R11R0Better | error
12510 | Heat Pump | FLAG | 3353 | 0.02 | 0.47402 | 0.09 | 0.03 | 2003.716 | ignore | R38 | R11 | Better | Better | Heat PumpR38R11BetterBetter | error
12569 | Electric FAF | 1 | 981 | 0.035 | 0.4 | #VALUE! | 0.065 | 2003.716 | ignore | R38 | #VALUE! | R19 | Better | #VALUE! | Crawlspace
12572 | Electric FAF | 1 | 725 | 0.025 | 0.55 | 0.06 | 0.035 | 6932.738 | keep | R38 | R11 | Better | Better | Electric FAFR38R11BetterBetter | Crawlspace
12582 | Heat Pump | 4 | 3220 | 0.095 | 1.0396 | 0.081758 | 0 | 2003.716 | keep | R11 | R11 | Basement | Double | Heat PumpR11R11BasementDouble | Basement
12620 | Electric Zonal | FLAG | 3418 | 0.057812 | 0.86356 | 0.09 | 0.078276 | 2003.716 | ignore | R19 | R11 | R0 | Double | Electric ZonalR19R11R0Double | error
12621 | Heat Pump | 1 | 1728 | 0.035 | 0.6 | 0.06 | 0.045 | 2003.716 | keep | R38 | R11 | Better | Better | Heat PumpR38R11BetterBetter | Crawlspace
12630 | Electric Zonal | 1 | 1290 | 0.087285 | 0.45602 | 0.12 | 0.045 | 2003.716 | keep | R11 | R11 | Better | Better | Electric ZonalR11R11BetterBetter | Crawlspace
12640 | Electric Zonal | 1 | 1242 | 0.095 | 0.81129 | 0.07 | 0.14 | 1150.879 | keep | R11 | R11 | R0 | Double | Electric ZonalR11R11R0Double | Crawlspace
12648 | Heat Pump | FLAG | 2044 | 0.025 | 0.4 | 0.06 | 0 | 4956.493 | ignore | R38 | R11 | Better | Better | Heat PumpR38R11BetterBetter | error
12657 | Electric Zonal | FLAG | 1308 | 0.05 | 0.97857 | 0.09 | 0 | 1524.762 | ignore | R30 | R11 | Better | Double | Electric ZonalR30R11BetterDouble | error
12661 | Electric Zonal | 1 | 1441 | 0.08 | 0.81297 | 0.12 | 0.03 | 2003.716 | keep | R19 | R11 | Better | Double | Electric ZonalR19R11BetterDouble | Crawlspace
12670 | Electric Zonal | FLAG | 1684 | 0.05 | 0.9 | 0.234 | 0 | 1524.762 | ignore | R30 | R0 | Better | Double | Electric ZonalR30R0BetterDouble | error
12690 | Heat Pump | FLAG | 2060 | 0.066287 | 0.68558 | 0.09 | 0.03 | 4956.493 | ignore | R19 | R11 | Better | Better | Heat PumpR19R11BetterBetter | error
12724 | Electric FAF | 1 | 4481 | 0.08 | 0.6979 | 0.09 | 0.085 | 2003.716 | keep | R19 | R11 | R0 | Better | Electric FAFR19R11R0Better | Crawlspace
12730 | Electric Zonal | 1 | 704 | 0.09 | 0.45 | 0.09 | 0.145 | 1150.879 | keep | R11 | R11 | R0 | Better | Electric ZonalR11R11R0Better | Crawlspace
12738 | Electric Zonal | 1 | 1345 | 0.045 | 0.6 | 0.09 | 0.23 | 1464.694 | keep | R30 | R11 | R0 | Better | Electric ZonalR30R11R0Better | Crawlspace
12739 | Electric Zonal | 1 | 1280 | 0.035 | 0.55187 | 0.06 | 0.03 | 1188.027 | keep | R38 | R11 | Better | Better | Electric ZonalR38R11BetterBetter | Crawlspace
12745 | Electric FAF | 1 | 900 | 0.035 | 0.57612 | 0.234 | 0.045 | 1524.762 | keep | R38 | R0 | Better | Better | Electric FAFR38R0BetterBetter | Crawlspace
12759 | Electric Zonal | FLAG | 2000 | 0.035 | 0.70822 | 0.09 | 0.23 | 2003.716 | ignore | R38 | R11 | R0 | Better | Electric ZonalR38R11R0Better | error
12777 | Heat Pump | 1 | 1692 | 0.02 | 0.45 | 0.06 | 0.06 | 1188.027 | keep | R38 | R11 | R19 | Better | Heat PumpR38R11R19Better | Crawlspace
12825 | Electric Zonal | 4 | 1582 | 0.025 | 0.6 | 0.09 | 0 | 1524.762 | keep | R38 | R11 | Basement | Better | Electric ZonalR38R11BasementBetter | Basement
12833 | Heat Pump | 4 | 2793 | #VALUE! | 0.48145 | 0.09 | 0 | 2003.716 | ignore | #VALUE! | R11 | Basement | Better | #VALUE! | Basement
12853 | Heat Pump | FLAG | 2411 | 0.025 | 0.55 | 0.234 | 0 | 1188.027 | ignore | R38 | R0 | Better | Better | Heat PumpR38R0BetterBetter | error
12906 | Electric FAF | 4 | 1920 | 0.05 | 0.77692 | 0.08 | 0 | 4956.493 | keep | R30 | R11 | Basement | Better | Electric FAFR30R11BasementBetter | Basement
12939 | Heat Pump | 3 | 1650 | 0.037476 | 0.4 | 0.09 | 0 | 2003.716 | keep | R38 | R11 | Basement | Better | Heat PumpR38R11BasementBetter | Basement
12956 | Heat Pump | FLAG | 2803 | 0.045 | 0.45 | 0.234 | 0.065 | 2003.716 | ignore | R30 | R0 | R19 | Better | Heat PumpR30R0R19Better | error
12975 | Heat Pump | 1 | 1188 | 0.095 | 0.45 | 0.12 | 0.23 | 6932.738 | keep | R11 | R11 | R0 | Better | Heat PumpR11R11R0Better | Crawlspace
12977 | Heat Pump | 2 | 2160 | 0.035 | 0.76979 | 0.06 | 0 | 4956.493 | keep | R38 | R11 | Slab | Better | Heat PumpR38R11SlabBetter | Slab
13011 | Electric Zonal | 1 | 1536 | 0.02 | 0.58196 | 0.09 | 0.045 | 1188.027 | keep | R38 | R11 | Better | Better | Electric ZonalR38R11BetterBetter | Crawlspace
13023 | Electric Zonal | FLAG | 1174 | 0.036129 | 1.0945 | 0.22936 | 0.06 | 2003.716 | ignore | R38 | R0 | R19 | Double | Electric ZonalR38R0R19Double | error
13051 | Electric Zonal | 1 | 1692 | 0.025 | 0.80278 | 0.08 | 0.045 | 4956.493 | keep | R38 | R11 | Better | Better | Electric ZonalR38R11BetterBetter | Crawlspace
13141 | Electric Zonal | 1 | 2256 | 0.062797 | 0.55 | 0.08 | 0.045 | 4956.493 | keep | R19 | R11 | Better | Better | Electric ZonalR19R11BetterBetter | Crawlspace
13165 | Heat Pump | 1 | 2375 | 0.035 | 0.72772 | 0.08 | 0.045 | 4956.493 | keep | R38 | R11 | Better | Better | Heat PumpR38R11BetterBetter | Crawlspace
13169 | Heat Pump | FLAG | 3048 | 0.045 | 0.8281 | 0.09 | 0 | 1150.879 | ignore | R30 | R11 | Better | Double | Heat PumpR30R11BetterDouble | error
13222 | Heat Pump | 4 | 2152 | 0.15 | 0.57331 | 0.18833 | 0 | 2003.716 | keep | R0 | R11 | Basement | Better | Heat PumpR0R11BasementBetter | Basement
13246 | Electric Zonal | 4 | 3672 | 0.02 | 0.53565 | 0.12 | 0 | 2003.716 | keep | R38 | R11 | Basement | Better | Electric ZonalR38R11BasementBetter | Basement
13248 | Heat Pump | 1 | 1112 | 0.08 | 0.47971 | 0.06 | 0.035 | 1464.694 | keep | R19 | R11 | Better | Better | Heat PumpR19R11BetterBetter | Crawlspace
13250 | Electric Zonal | 1 | 1024 | 0.025 | 0.55 | 0.09 | 0.065 | 2003.716 | keep | R38 | R11 | R19 | Better | Electric ZonalR38R11R19Better | Crawlspace
13265 | Electric Zonal | 2 | 1308 | 0.095 | 0.4 | 0.12 | 0 | 2003.716 | keep | R11 | R11 | Slab | Better | Electric ZonalR11R11SlabBetter | Slab
13310 | Electric Zonal | 1 | 756 | 0.054646 | 0.68378 | 0.234 | 0.065 | 2003.716 | keep | R19 | R0 | R19 | Better | Electric ZonalR19R0R19Better | Crawlspace
13315 | Electric Zonal | 1 | 910 | 0.047231 | 0.51039 | 0.06 | 0.035 | 4956.493 | keep | R30 | R11 | Better | Better | Electric ZonalR30R11BetterBetter | Crawlspace
13319 | Electric FAF | FLAG | 1809 | 0.20281 | 0.45 | 0.234 | 0.09 | 1150.879 | ignore | R0 | R0 | R0 | Better | Electric FAFR0R0R0Better | error
13347 | Electric Zonal | 1 | 2294 | 0.025 | 0.85 | 0.234 | 0.09 | 2003.716 | keep | R38 | R0 | R0 | Double | Electric ZonalR38R0R0Double | Crawlspace
13359 | Electric Zonal | 1 | 1040 | 0.145 | 0.55 | 0.075 | 0.06 | 1150.879 | keep | R11 | R11 | R19 | Better | Electric ZonalR11R11R19Better | Crawlspace
13445 | Heat Pump | 1 | 3440 | 0.043912 | 0.4679 | 0.045 | 0.03 | 4956.493 | keep | R30 | R11 | Better | Better | Heat PumpR30R11BetterBetter | Crawlspace
13451 | Heat Pump | 1 | 1142 | 0.045 | 0.6 | 0.09 | 0.045 | 1150.879 | keep | R30 | R11 | Better | Better | Heat PumpR30R11BetterBetter | Crawlspace
13490 | Heat Pump | 1 | 1560 | 0.075 | 0.6 | 0.08 | 0.065 | 1464.694 | keep | R19 | R11 | R19 | Better | Heat PumpR19R11R19Better | Crawlspace
13655 | Electric Zonal | FLAG | 1432 | 0.07 | 0.24788 | 0.09 | 0 | 1464.694 | ignore | R19 | R11 | Better | Better | Electric ZonalR19R11BetterBetter | error
13672 | Electric Zonal | 2 | 2200 | 0.096185 | 0.8233 | 0.19518 | 0 | 1188.027 | keep | R11 | R11 | Slab | Double | Electric ZonalR11R11SlabDouble | Slab
13746 | Electric Zonal | 1 | 988 | 0.025 | 0.83776 | 0.09 | 0.085 | 1188.027 | keep | R38 | R11 | R0 | Double | Electric ZonalR38R11R0Double | Crawlspace
13752 | Electric Zonal | FLAG | 2620 | 0.075 | 0.55 | 0.09 | 0.035 | 2003.716 | ignore | R19 | R11 | Better | Better | Electric ZonalR19R11BetterBetter | error
13756 | Heat Pump | 4 | 2726 | 0.075 | 0.55249 | 0.06 | 0 | 1188.027 | keep | R19 | R11 | Basement | Better | Heat PumpR19R11BasementBetter | Basement
13785 | Heat Pump | 4 | 2589 | 0.11 | 0.75 | 0.06 | 0 | 1150.879 | keep | R11 | R11 | Basement | Better | Heat PumpR11R11BasementBetter | Basement
13803 | Electric Zonal | FLAG | 1960 | 0.13002 | 0.62889 | 0.08 | 0.1 | 2003.716 | ignore | R11 | R11 | R0 | Better | Electric ZonalR11R11R0Better | error
13817 | Heat Pump | FLAG | 2083 | 0.02 | 0.63194 | 0.09 | 0.06 | 1188.027 | ignore | R38 | R11 | R19 | Better | Heat PumpR38R11R19Better | error
13867 | Heat Pump | 1 | 2619 | 0.025 | 0.6 | 0.09 | 0.045 | 1464.694 | keep | R38 | R11 | Better | Better | Heat PumpR38R11BetterBetter | Crawlspace
13871 | Heat Pump | 1 | 2272 | 0.025 | 0.56214 | 0.234 | 0.045 | 1150.879 | keep | R38 | R0 | Better | Better | Heat PumpR38R0BetterBetter | Crawlspace
13912 | Electric Zonal | 1 | 1192 | 0.075 | 0.45176 | 0.12 | 0.09 | 2003.716 | keep | R19 | R11 | R0 | Better | Electric ZonalR19R11R0Better | Crawlspace
14046 | Electric Zonal | 1 | 1564 | 0.11 | 0.85 | 0.09 | 0.23 | 1464.694 | keep | R11 | R11 | R0 | Double | Electric ZonalR11R11R0Double | Crawlspace
14051 | Electric Zonal | 1 | 1344 | 0.075 | 0.58958 | 0.08 | 0.065 | 1188.027 | keep | R19 | R11 | R19 | Better | Electric ZonalR19R11R19Better | Crawlspace
14052 | Heat Pump | 1 | 1978 | 0.075 | 0.55 | 0.09 | 0.06 | 1188.027 | keep | R19 | R11 | R19 | Better | Heat PumpR19R11R19Better | Crawlspace
14078 | Electric Zonal | FLAG | 3584 | 0.11 | 0.72959 | 0.234 | 0.045 | 1150.879 | ignore | R11 | R0 | Better | Better | Electric ZonalR11R0BetterBetter | error
14117 | Electric Zonal | 1 | 906 | 0.095 | 1.1 | 0.23 | 0.23 | 1150.879 | keep | R11 | R0 | R0 | Single | Electric ZonalR11R0R0Single | Crawlspace
14129 | Electric Zonal | 1 | 780 | 0.15 | 0.85 | 0.234 | 0.085 | 1188.027 | keep | R0 | R0 | R0 | Double | Electric ZonalR0R0R0Double | Crawlspace
14140 | Electric Zonal | FLAG | 2907 | 0.045555 | 0.37641 | 0.10176 | 0.075 | 2003.716 | ignore | R30 | R11 | R0 | Better | Electric ZonalR30R11R0Better | error
14162 | Heat Pump | FLAG | 2600 | 0.12429 | FLAG | 0.234 | 0.23 | 1464.694 | ignore | R11 | R0 | R0 | Single | Heat PumpR11R0R0Single | error
14174 | Heat Pump | FLAG | 2054 | 0.02 | 0.72562 | 0.12 | 0 | 6932.738 | ignore | R38 | R11 | Better | Better | Heat PumpR38R11BetterBetter | error
14285 | Electric FAF | FLAG | 2356 | 0.08 | 0.95 | 0.082502 | 0.055 | 1524.762 | ignore | R19 | R11 | R19 | Double | Electric FAFR19R11R19Double | error
14300 | Electric Zonal | 1 | 1240 | 0.045 | 0.53075 | 0.11738 | 0.06 | 4956.493 | keep | R30 | R11 | R19 | Better | Electric ZonalR30R11R19Better | Crawlspace
14331 | Heat Pump | FLAG | 1892 | 0.035 | 0.55 | 0.09 | 0.045 | 6932.738 | ignore | R38 | R11 | Better | Better | Heat PumpR38R11BetterBetter | error
14457 | Electric Zonal | 1 | 1521 | 0.045 | 0.22 | 0.08 | 0.035 | 1150.879 | keep | R30 | R11 | Better | Better | Electric ZonalR30R11BetterBetter | Crawlspace
14508 | Heat Pump | 4 | 3507 | 0.048277 | 0.49048 | 0.12 | 0 | 4956.493 | keep | R30 | R11 | Basement | Better | Heat PumpR30R11BasementBetter | Basement
14542 | Heat Pump | 1 | 3440 | 0.05 | 0.6 | 0.06 | 0.23 | 1188.027 | keep | R30 | R11 | R0 | Better | Heat PumpR30R11R0Better | Crawlspace
14646 | Heat Pump | 1 | 1125 | 0.02 | 0.45 | 0.084 | 0.12 | 1188.027 | keep | R38 | R11 | R0 | Better | Heat PumpR38R11R0Better | Crawlspace
20007 | Electric FAF | 1 | 1344 | 0.17 | 0.55 | 0.06 | 0.065 | 2079.993 | keep | R0 | R11 | R19 | Better | Electric FAFR0R11R19Better | Crawlspace
20016 | Electric Zonal | 1 | 780 | 0.195 | 0.55 | 0.234 | 0.23 | 12271.31 | keep | R0 | R0 | R0 | Better | Electric ZonalR0R0R0Better | Crawlspace
20020 | Electric FAF | 1 | 2026 | 0.025 | 0.55 | 0.06 | 0.03 | 1904.288 | keep | R38 | R11 | Better | Better | Electric FAFR38R11BetterBetter | Crawlspace
20038 | Heat Pump | 4 | 2482 | 0.02 | 0.45 | 0.04 | 0 | 1144.679 | keep | R38 | R11 | Basement | Better | Heat PumpR38R11BasementBetter | Basement
20058 | Heat Pump | 1 | 1080 | 0.09 | 0.45 | 0.08 | 0.045 | 3785.764 | keep | R11 | R11 | Better | Better | Heat PumpR11R11BetterBetter | Crawlspace
20066 | Heat Pump | 1 | 2300 | 0.075 | 0.55021 | 0.11 | 0.23 | 2079.993 | keep | R19 | R11 | R0 | Better | Heat PumpR19R11R0Better | Crawlspace
20076 | Heat Pump | 1 | 3492 | 0.075 | 0.45 | 0.06 | 0.03 | 3785.764 | keep | R19 | R11 | Better | Better | Heat PumpR19R11BetterBetter | Crawlspace
20080 | Electric FAF | 4 | 2330 | 0.09 | 0.55 | 0.06 | 0 | 1904.288 | keep | R11 | R11 | Basement | Better | Electric FAFR11R11BasementBetter | Basement
20152 | Electric Zonal | 4 | 2856 | 0.02 | 0.78977 | 0.09 | 0 | 3785.764 | keep | R38 | R11 | Basement | Better | Electric ZonalR38R11BasementBetter | Basement
20163 | Heat Pump | FLAG | 1047 | 0.14845 | 0.8 | 0.12 | 0.23 | 2079.993 | ignore | R11 | R11 | R0 | Better | Heat PumpR11R11R0Better | error
20166 | Heat Pump | 1 | 1843 | 0.035 | 0.55 | 0.06 | 0.045 | 2079.993 | keep | R38 | R11 | Better | Better | Heat PumpR38R11BetterBetter | Crawlspace
20168 | Heat Pump | 1 | 1715 | 0.14 | 0.45 | 0.06 | 0.035 | 1612.692 | keep | R11 | R11 | Better | Better | Heat PumpR11R11BetterBetter | Crawlspace
20180 | Heat Pump | FLAG | 3116 | 0.025 | 0.55 | 0.072962 | 0.038667 | 1612.692 | ignore | R38 | R11 | Better | Better | Heat PumpR38R11BetterBetter | error
20215 | Electric FAF | FLAG | 3038 | 0.025 | 0.45 | 0.083849 | 0.035 | 1612.692 | ignore | R38 | R11 | Better | Better | Electric FAFR38R11BetterBetter | error
20230 | Electric Zonal | 4 | 2478 | 0.045 | 0.85 | 0.09 | 0 | 1144.679 | keep | R30 | R11 | Basement | Double | Electric ZonalR30R11BasementDouble | Basement
20244 | Electric Zonal | 4 | 1350 | 0.17 | 0.6 | 0.09 | 0 | 2079.993 | keep | R0 | R11 | Basement | Better | Electric ZonalR0R11BasementBetter | Basement
20245 | Electric Zonal | 1 | 356 | 0.02 | 0.55 | 0.09 | 0.045 | 2079.993 | keep | R38 | R11 | Better | Better | Electric ZonalR38R11BetterBetter | Crawlspace
20287 | Heat Pump | 1 | 2721 | 0.02 | 0.44918 | 0.06 | 0.045 | 2079.993 | keep | R38 | R11 | Better | Better | Heat PumpR38R11BetterBetter | Crawlspace
20288 | Electric Zonal | 2 | 3060 | 0.045412 | 0.45 | 0.06 | 0 | 1144.679 | keep | R30 | R11 | Slab | Better | Electric ZonalR30R11SlabBetter | Slab
20294 | Heat Pump | 4 | 3087 | 0.025 | 0.51854 | 0.08 | 0 | 2079.993 | keep | R38 | R11 | Basement | Better | Heat PumpR38R11BasementBetter | Basement
20311 | Heat Pump | 1 | 1279 | 0.025 | 0.45 | 0.06 | 0.035 | 1612.692 | keep | R38 | R11 | Better | Better | Heat PumpR38R11BetterBetter | Crawlspace
20324 | Heat Pump | 1 | 1620 | 0.09 | 0.85 | 0.06 | 0.065 | 1925.059 | keep | R11 | R11 | R19 | Double | Heat PumpR11R11R19Double | Crawlspace
20325 | Heat Pump | 1 | 1907 | 0.076164 | 0.49314 | 0.06 | 0.035 | 1925.059 | keep | R19 | R11 | Better | Better | Heat PumpR19R11BetterBetter | Crawlspace
20392 | Heat Pump | 1 | 3442 | 0.02 | 0.55 | 0.06 | 0.03 | 1904.288 | keep | R38 | R11 | Better | Better | Heat PumpR38R11BetterBetter | Crawlspace
20408 | Electric Zonal | 1 | 1075 | 0.075 | 0.55 | 0.09 | 0.06 | 2079.993 | keep | R19 | R11 | R19 | Better | Electric ZonalR19R11R19Better | Crawlspace
20426 | Electric Zonal | FLAG | 1444 | 0.025 | 0.55 | 0.234 | 0 | 1904.288 | ignore | R38 | R0 | Better | Better | Electric ZonalR38R0BetterBetter | error
20433 | Electric FAF | 1 | 1553 | 0.05 | 0.85 | 0.09 | 0.045 | 1612.692 | keep | R30 | R11 | Better | Double | Electric FAFR30R11BetterDouble | Crawlspace
20440 | Electric FAF | 1 | 1452 | 0.042973 | 0.72115 | 0.09 | 0.06 | 1925.059 | keep | R30 | R11 | R19 | Better | Electric FAFR30R11R19Better | Crawlspace
20446 | Electric Zonal | FLAG | 818 | #VALUE! | 0.6 | 0.234 | 0 | 1612.692 | ignore | #VALUE! | R0 | Better | Better | #VALUE! | error
20448 | Electric FAF | 1 | 1921 | 0.075 | 0.45 | 0.06 | 0.03 | 1612.692 | keep | R19 | R11 | Better | Better | Electric FAFR19R11BetterBetter | Crawlspace
20458 | Electric Zonal | 1 | 1483 | 0.15 | 0.75 | 0.234 | 0.12 | 3785.764 | keep | R0 | R0 | R0 | Better | Electric ZonalR0R0R0Better | Crawlspace
20469 | Heat Pump | 4 | 3219 | 0.02 | 0.55 | 0.06 | 0 | 1904.288 | keep | R38 | R11 | Basement | Better | Heat PumpR38R11BasementBetter | Basement
20477 | Heat Pump | 1 | 1341 | 0.025 | 0.55 | 0.06 | 0.035 | 1904.288 | keep | R38 | R11 | Better | Better | Heat PumpR38R11BetterBetter | Crawlspace
20505 | Heat Pump | 1 | 4010 | 0.035 | 0.55 | 0.056963 | 0.23 | 1612.692 | keep | R38 | R11 | R0 | Better | Heat PumpR38R11R0Better | Crawlspace
20540 | Heat Pump | 4 | 3352 | 0.025 | 0.6381 | 0.06 | 0 | 1904.288 | keep | R38 | R11 | Basement | Better | Heat PumpR38R11BasementBetter | Basement
20547 | Electric Zonal | 4 | 2728 | 0.08 | 0.5529 | 0.10217 | 0 | 2079.993 | keep | R19 | R11 | Basement | Better | Electric ZonalR19R11BasementBetter | Basement
20559 | Electric Zonal | 1 | 756 | 0.145 | 0.75 | 0.09 | 0.045 | 1192.465 | keep | R11 | R11 | Better | Better | Electric ZonalR11R11BetterBetter | Crawlspace
20574 | Electric Zonal | 1 | 1300 | 0.08 | 0.55 | 0.08 | 0.065 | 2079.993 | keep | R19 | R11 | R19 | Better | Electric ZonalR19R11R19Better | Crawlspace
20595 | Electric FAF | 4 | 1920 | 0.25 | 0.8 | 0.09 | 0 | 1192.465 | keep | R0 | R11 | Basement | Better | Electric FAFR0R11BasementBetter | Basement
20606 | Electric Zonal | 3 | 1771 | 0.25 | 0.45 | 0.09 | 0.037545 | 1612.692 | keep | R0 | R11 | Basement | Better | Electric ZonalR0R11BasementBetter | Basement
20619 | Heat Pump | FLAG | 2250 | 0.09 | 0.55 | 0.09 | 0.23 | 2079.993 | ignore | R11 | R11 | R0 | Better | Heat PumpR11R11R0Better | error
20626 | Heat Pump | FLAG | 2650 | 0.025 | 0.45 | 0.06 | 0.03 | 1904.288 | ignore | R38 | R11 | Better | Better | Heat PumpR38R11BetterBetter | error
20671 | Electric Zonal | 1 | 384 | 0.05 | 0.52208 | 0.09 | 0.06 | 8264.945 | keep | R30 | R11 | R19 | Better | Electric ZonalR30R11R19Better | Crawlspace
20758 | Electric Zonal | 1 | 1591 | 0.05 | 0.6 | 0.09 | 0.23 | 1904.288 | keep | R30 | R11 | R0 | Better | Electric ZonalR30R11R0Better | Crawlspace
20770 | Electric Zonal | 1 | 1940 | 0.035 | 0.45 | 0.08 | 0.065 | 2079.993 | keep | R38 | R11 | R19 | Better | Electric ZonalR38R11R19Better | Crawlspace
20777 | Heat Pump | 4 | 2400 | 0.08 | 0.55 | 0.07 | 0 | 2079.993 | keep | R19 | R11 | Basement | Better | Heat PumpR19R11BasementBetter | Basement
20778 | Electric Zonal | 1 | 2465 | 0.08 | 0.83708 | 0.07241 | 0.23 | 1144.679 | keep | R19 | R11 | R0 | Double | Electric ZonalR19R11R0Double | Crawlspace
20783 | Electric FAF | 1 | 1380 | 0.17 | 0.75 | 0.23 | 0.23 | 1144.679 | keep | R0 | R0 | R0 | Better | Electric FAFR0R0R0Better | Crawlspace
20792 | Electric Zonal | 3 | 1222 | 0.08 | 0.75 | 0.09 | 0.1 | 1192.465 | keep | R19 | R11 | Basement | Better | Electric ZonalR19R11BasementBetter | Basement
20809 | Electric Zonal | 1 | 1200 | 0.17 | 0.85 | 0.234 | 0.23 | 1192.465 | keep | R0 | R0 | R0 | Double | Electric ZonalR0R0R0Double | Crawlspace
20814 | Electric Zonal | 1 | 1050 | 0.15 | 0.6 | 0.09 | 0.09 | 2079.993 | keep | R0 | R11 | R0 | Better | Electric ZonalR0R11R0Better | Crawlspace
20853 | Heat Pump | 1 | 2413 | 0.13661 | 0.7107 | 0.08 | 0.045 | 1612.692 | keep | R11 | R11 | Better | Better | Heat PumpR11R11BetterBetter | Crawlspace
20859 | Electric Zonal | 1 | 1150 | 0.025 | 0.55 | 0.08 | 0.03 | 2079.993 | keep | R38 | R11 | Better | Better | Electric ZonalR38R11BetterBetter | Crawlspace
20878 | Electric FAF | 1 | 1632 | 0.045 | 0.75 | 0.12 | 0.23 | 1904.288 | keep | R30 | R11 | R0 | Better | Electric FAFR30R11R0Better | Crawlspace
20894 | Electric Zonal | 1 | 735 | 0.05 | 0.58889 | 0.234 | 0.045 | 2079.993 | keep | R30 | R0 | Better | Better | Electric ZonalR30R0BetterBetter | Crawlspace
20895 | Electric Zonal | 1 | 1192 | 0.025 | 0.6 | 0.09 | 0.065 | 1612.692 | keep | R38 | R11 | R19 | Better | Electric ZonalR38R11R19Better | Crawlspace
20920 | Electric Zonal | 1 | 1410 | 0.05 | 0.93693 | 0.09 | 0.035 | 2079.993 | keep | R30 | R11 | Better | Double | Electric ZonalR30R11BetterDouble | Crawlspace
20930 | Heat Pump | FLAG | 4130 | 0.145 | 0.56082 | 0.13 | 0.23 | 1904.288 | ignore | R11 | R11 | R0 | Better | Heat PumpR11R11R0Better | error
20958 | Heat Pump | 1 | 2400 | 0.05 | 0.45 | 0.045 | 0.23 | 1192.465 | keep | R30 | R11 | R0 | Better | Heat PumpR30R11R0Better | Crawlspace
20974 | Electric FAF | 2 | 2074 | 0.025 | 0.55 | 0.045 | 0 | 3785.764 | keep | R38 | R11 | Slab | Better | Electric FAFR38R11SlabBetter | Slab
20976 | Electric Zonal | 1 | 1050 | 0.075 | 0.55 | 0.06 | 0.065 | 1192.465 | keep | R19 | R11 | R19 | Better | Electric ZonalR19R11R19Better | Crawlspace
20995 | Electric Zonal | 1 | 784 | 0.09 | 0.91364 | 0.055 | 0.09 | 2130.886 | keep | R11 | R11 | R0 | Double | Electric ZonalR11R11R0Double | Crawlspace
20998 | Heat Pump | FLAG | 2643 | 0.025 | 0.45 | 0.06 | 0.23 | 3785.764 | ignore | R38 | R11 | R0 | Better | Heat PumpR38R11R0Better | error
21026 | Electric Zonal | 2 | 720 | #VALUE! | 0.8 | 0.234 | 0 | 8264.945 | ignore | #VALUE! | R0 | Slab | Better | #VALUE! | Slab
21070 | Heat Pump | 1 | 2360 | 0.075 | 0.55 | 0.06 | 0.035 | 1904.288 | keep | R19 | R11 | Better | Better | Heat PumpR19R11BetterBetter | Crawlspace
21085 | Electric Zonal | 2 | 1680 | 0.077333 | 0.6 | #VALUE! | 0 | 3785.764 | ignore | R19 | #VALUE! | Slab | Better | #VALUE! | Slab
21103 | Electric Zonal | 1 | 1484 | 0.02 | 0.59336 | 0.23 | 0.09 | 2079.993 | keep | R38 | R0 | R0 | Better | Electric ZonalR38R0R0Better | Crawlspace
21109 | Heat Pump | FLAG | 1716 | 0.025 | 0.55444 | 0.09 | 0.045 | 1925.059 | ignore | R38 | R11 | Better | Better | Heat PumpR38R11BetterBetter | error
21112 | Heat Pump | 1 | 1615 | 0.09 | 0.7494 | 0.06 | 0.065 | 1612.692 | keep | R11 | R11 | R19 | Better | Heat PumpR11R11R19Better | Crawlspace
21122 | Electric FAF | 1 | 1144 | 0.025 | 0.45 | 0.06 | 0.035 | 1904.288 | keep | R38 | R11 | Better | Better | Electric FAFR38R11BetterBetter | Crawlspace
21137 | Electric Zonal | 4 | 2128 | 0.025 | 0.81726 | 0.09 | 0 | 2130.886 | keep | R38 | R11 | Basement | Double | Electric ZonalR38R11BasementDouble | Basement
21143 | Heat Pump | 1 | 1366 | 0.025 | 0.93571 | 0.04 | 0.06 | 1612.692 | keep | R38 | R11 | R19 | Double | Heat PumpR38R11R19Double | Crawlspace
21201 | Electric Zonal | 4 | 2100 | 0.045 | 0.4701 | 0.09 | 0 | 2079.993 | keep | R30 | R11 | Basement | Better | Electric ZonalR30R11BasementBetter | Basement
21203 | Heat Pump | 1 | 1860 | 0.098393 | 0.56391 | 0.21022 | 0.055 | 2079.993 | keep | R11 | R0 | R19 | Better | Heat PumpR11R0R19Better | Crawlspace
21218 | Heat Pump | 4 | 4985 | 0.155 | 0.49561 | 0.06 | 0 | 1192.465 | keep | R0 | R11 | Basement | Better | Heat PumpR0R11BasementBetter | Basement
21219 | Heat Pump | 1 | 1523 | 0.025 | 0.45 | 0.06 | 0.035 | 8559.104 | keep | R38 | R11 | Better | Better | Heat PumpR38R11BetterBetter | Crawlspace
21231 | Heat Pump | 2 | 2580 | 0.155 | 0.51566 | 0.09 | 0 | 1612.692 | keep | R0 | R11 | Slab | Better | Heat PumpR0R11SlabBetter | Slab
21238 | Heat Pump | 4 | 1824 | 0.07 | 0.4598 | 0.09 | 0 | 2130.886 | keep | R19 | R11 | Basement | Better | Heat PumpR19R11BasementBetter | Basement
21252 | Heat Pump | 1 | 3500 | 0.02 | 0.45 | 0.045 | 0.23 | 1612.692 | keep | R38 | R11 | R0 | Better | Heat PumpR38R11R0Better | Crawlspace
21258 | Electric Zonal | 1 | 1376 | 0.025 | 0.57601 | 0.09 | 0.09 | 1612.692 | keep | R38 | R11 | R0 | Better | Electric ZonalR38R11R0Better | Crawlspace
21264 | Heat Pump | FLAG | 1963 | 0.035 | 0.55991 | 0.09 | 0.035 | 1904.288 | ignore | R38 | R11 | Better | Better | Heat PumpR38R11BetterBetter | error
21291 | Heat Pump | 4 | 3618 | 0.27 | 0.6 | 0.12 | 0 | 2079.993 | keep | R0 | R11 | Basement | Better | Heat PumpR0R11BasementBetter | Basement
21294 | Electric Zonal | 1 | 2000 | 0.025 | 0.55091 | 0.06 | 0.035 | 2079.993 | keep | R38 | R11 | Better | Better | Electric ZonalR38R11BetterBetter | Crawlspace
21326 | Electric FAF | 1 | 1436 | 0.035 | 0.55 | 0.06 | 0.23 | 1925.059 | keep | R38 | R11 | R0 | Better | Electric FAFR38R11R0Better | Crawlspace
21345 | Electric Zonal | FLAG | 680 | #VALUE! | 1.1 | #VALUE! | 0 | 1612.692 | ignore | #VALUE! | #VALUE! | Better | Single | #VALUE! | error
21355 | Electric FAF | 1 | 1040 | 0.035 | 1.1 | 0.12 | 0.03 | 8264.945 | keep | R38 | R11 | Better | Single | Electric FAFR38R11BetterSingle | Crawlspace
21376 | Heat Pump | FLAG | 2072 | 0.27 | 0.85 | 0.234 | 0.23 | 3785.764 | ignore | R0 | R0 | R0 | Double | Heat PumpR0R0R0Double | error
21384 | Electric FAF | FLAG | 2707 | 0.025 | 0.45 | 0.09 | 0.06 | 1904.288 | ignore | R38 | R11 | R19 | Better | Electric FAFR38R11R19Better | error
21405 | Heat Pump | FLAG | 2907 | 0.025 | 0.7115 | 0.06 | 0.035 | 12271.31 | ignore | R38 | R11 | Better | Better | Heat PumpR38R11BetterBetter | error
21414 | Heat Pump | 1 | 1369 | 0.075 | 0.55 | 0.09 | 0.045 | 12271.31 | keep | R19 | R11 | Better | Better | Heat PumpR19R11BetterBetter | Crawlspace
21427 | Electric Zonal | 1 | 840 | 0.064 | 0.85 | 0.09 | 0.045 | 1612.692 | keep | R19 | R11 | Better | Double | Electric ZonalR19R11BetterDouble | Crawlspace
21438 | Heat Pump | 1 | 1635 | 0.035 | 0.64372 | 0.06 | 0.065 | 1612.692 | keep | R38 | R11 | R19 | Better | Heat PumpR38R11R19Better | Crawlspace
21452 | Heat Pump | 1 | 1230 | 0.025 | 0.6 | 0.09 | 0.045 | 1904.288 | keep | R38 | R11 | Better | Better | Heat PumpR38R11BetterBetter | Crawlspace
21456 | Electric Zonal | 1 | 672 | 0.25 | 0.55 | 0.09 | 0.23 | 1612.692 | keep | R0 | R11 | R0 | Better | Electric ZonalR0R11R0Better | Crawlspace
21459 | Electric Zonal | 4 | 3050 | 0.057295 | 0.45 | 0.04 | 0 | 1144.679 | keep | R19 | R11 | Basement | Better | Electric ZonalR19R11BasementBetter | Basement
21464 | Electric Zonal | FLAG | 1960 | 0.08 | 0.55 | 0.09 | 0.09 | 1192.465 | ignore | R19 | R11 | R0 | Better | Electric ZonalR19R11R0Better | error
21469 | Electric FAF | 4 | 2200 | 0.045 | 0.85 | 0.09 | 0 | 1904.288 | keep | R30 | R11 | Basement | Double | Electric FAFR30R11BasementDouble | Basement
21471 | Heat Pump | 1 | 2521 | 0.145 | 0.69286 | 0.08 | 0.09 | 2079.993 | keep | R11 | R11 | R0 | Better | Heat PumpR11R11R0Better | Crawlspace
21483 | Heat Pump | 1 | 1856 | 0.075 | 0.55 | 0.06 | 0.035 | 1904.288 | keep | R19 | R11 | Better | Better | Heat PumpR19R11BetterBetter | Crawlspace
21486 | Heat Pump | 1 | 1225 | 0.02 | 0.55 | 0.09 | 0.035 | 1612.692 | keep | R38 | R11 | Better | Better | Heat PumpR38R11BetterBetter | Crawlspace
21487 | Electric Zonal | 4 | 2235 | 0.038728 | 0.45394 | 0.075 | 0 | 8264.945 | keep | R30 | R11 | Basement | Better | Electric ZonalR30R11BasementBetter | Basement
21499 | Electric Zonal | FLAG | 1264 | 0.155 | 0.45 | 0.234 | 0 | 1904.288 | ignore | R0 | R0 | Better | Better | Electric ZonalR0R0BetterBetter | error
21504 | Electric FAF | 4 | 1646 | #VALUE! | 0.45 | 0.08 | 0 | 1144.679 | ignore | #VALUE! | R11 | Basement | Better | #VALUE! | Basement
21524 | Heat Pump | 1 | 2542 | 0.025 | 0.47531 | 0.06 | 0.045 | 1904.288 | keep | R38 | R11 | Better | Better | Heat PumpR38R11BetterBetter | Crawlspace
21531 | Heat Pump | 1 | 2249 | 0.025 | 0.79167 | 0.09 | 0.045 | 4360.188 | keep | R38 | R11 | Better | Better | Heat PumpR38R11BetterBetter | Crawlspace
21532 | Heat Pump | 1 | 2820 | 0.02 | 0.50467 | 0.06 | 0.035 | 1925.059 | keep | R38 | R11 | Better | Better | Heat PumpR38R11BetterBetter | Crawlspace
21537 | Electric Zonal | 2 | 1574 | 0.05 | 0.55 | 0.09 | 0 | 1612.692 | keep | R30 | R11 | Slab | Better | Electric ZonalR30R11SlabBetter | Slab
21578 | Electric FAF | 1 | 3200 | 0.025 | 0.63356 | 0.08 | 0.06 | 2079.993 | keep | R38 | R11 | R19 | Better | Electric FAFR38R11R19Better | Crawlspace
21588 | Electric Zonal | 2 | 950 | #VALUE! | 0.6 | 0.06 | 0 | 3785.764 | ignore | #VALUE! | R11 | Slab | Better | #VALUE! | Slab
21601 | Electric Zonal | 1 | 1008 | 0.37 | 1.1 | 0.234 | 0.23 | 2079.993 | keep | R0 | R0 | R0 | Single | Electric ZonalR0R0R0Single | Crawlspace
21623 | Heat Pump | 4 | 3910 | 0.07 | 0.45652 | 0.09 | 0 | 2079.993 | keep | R19 | R11 | Basement | Better | Heat PumpR19R11BasementBetter | Basement
21672 | Electric FAF | FLAG | 3331 | 0.07285 | 0.47941 | 0.14234 | 0 | 1144.679 | ignore | R19 | R11 | Better | Better | Electric FAFR19R11BetterBetter | error
21684 | Heat Pump | 1 | 2211 | 0.08 | 0.45568 | 0.234 | 0.045 | 8264.945 | keep | R19 | R0 | Better | Better | Heat PumpR19R0BetterBetter | Crawlspace
21703 | Electric FAF | 1 | 1308 | 0.11 | 0.55 | 0.234 | 0.045 | 1904.288 | keep | R11 | R0 | Better | Better | Electric FAFR11R0BetterBetter | Crawlspace
21720 | Electric Zonal | 1 | 1200 | 0.145 | 0.85 | 0.09 | 0.045 | 3785.764 | keep | R11 | R11 | Better | Double | Electric ZonalR11R11BetterDouble | Crawlspace
21777 | Electric Zonal | 4 | 2634 | 0.035 | 0.6 | 0.054622 | 0 | 2130.886 | keep | R38 | R11 | Basement | Better | Electric ZonalR38R11BasementBetter | Basement
21781 | Heat Pump | 4 | 2756 | 0.035 | 0.74531 | 0.09 | 0 | 1612.692 | keep | R38 | R11 | Basement | Better | Heat PumpR38R11BasementBetter | Basement
21787 | Heat Pump | 1 | 1952 | 0.052257 | 0.46793 | 0.11132 | 0.045 | 4360.188 | keep | R30 | R11 | Better | Better | Heat PumpR30R11BetterBetter | Crawlspace
21791 | Electric FAF | 1 | 1344 | 0.075 | 0.55 | 0.09 | 0.08 | 1612.692 | keep | R19 | R11 | R0 | Better | Electric FAFR19R11R0Better | Crawlspace
21796 | Electric Zonal | 4 | 8530 | 0.145 | 0.55 | 0.055 | 0 | 1192.465 | keep | R11 | R11 | Basement | Better | Electric ZonalR11R11BasementBetter | Basement
21799 | Heat Pump | 4 | 1927 | 0.02 | 0.45 | 0.06 | 0 | 1904.288 | keep | R38 | R11 | Basement | Better | Heat PumpR38R11BasementBetter | Basement
21862 | Heat Pump | FLAG | 4253 | 0.025 | 0.55 | 0.06 | 0.03 | 1192.465 | ignore | R38 | R11 | Better | Better | Heat PumpR38R11BetterBetter | error
21877 | Electric Zonal | 2 | 1800 | 0.021667 | 0.53658 | 0.075 | 0 | 1904.288 | keep | R38 | R11 | Slab | Better | Electric ZonalR38R11SlabBetter | Slab
21881 | Electric FAF | 4 | 2008 | 0.095 | 0.5788 | 0.06 | 0 | 1192.465 | keep | R11 | R11 | Basement | Better | Electric FAFR11R11BasementBetter | Basement
21889 | Heat Pump | 1 | 2813 | 0.025 | 0.69867 | 0.09 | 0.23 | 1925.059 | keep | R38 | R11 | R0 | Better | Heat PumpR38R11R0Better | Crawlspace
21914 | Heat Pump | 1 | 4190 | 0.045 | 0.45 | 0.06 | 0.045 | 1612.692 | keep | R30 | R11 | Better | Better | Heat PumpR30R11BetterBetter | Crawlspace
21934 | Electric Zonal | 2 | 966 | 0.05 | 0.85 | 0.09 | 0 | 3785.764 | keep | R30 | R11 | Slab | Double | Electric ZonalR30R11SlabDouble | Slab
21936 | Electric Zonal | 2 | 750 | 0.145 | 0.95 | 0.08 | 0 | 2130.886 | keep | R11 | R11 | Slab | Double | Electric ZonalR11R11SlabDouble | Slab
21961 | Electric FAF | 4 | 2575 | 0.075 | 0.59005 | 0.09 | 0 | 2079.993 | keep | R19 | R11 | Basement | Better | Electric FAFR19R11BasementBetter | Basement
21967 | Heat Pump | FLAG | 4067 | 0.025 | 0.51277 | 0.06 | 0.03 | 1904.288 | ignore | R38 | R11 | Better | Better | Heat PumpR38R11BetterBetter | error
21974 | Electric Zonal | 1 | 1358 | 0.095 | 1.1 | #VALUE! | 0.23 | 3785.764 | ignore | R11 | #VALUE! | R0 | Single | #VALUE! | Crawlspace
21978 | Heat Pump | 4 | 2632 | 0.035 | 0.6 | 0.09 | 0 | 1904.288 | keep | R38 | R11 | Basement | Better | Heat PumpR38R11BasementBetter | Basement
21979 | Electric FAF | 1 | 2275 | 0.17 | 0.45 | 0.09 | 0.065 | 1612.692 | keep | R0 | R11 | R19 | Better | Electric FAFR0R11R19Better | Crawlspace
21981 | Electric Zonal | 1 | 990 | 0.045 | 0.49737 | 0.05 | 0.03 | 2079.993 | keep | R30 | R11 | Better | Better | Electric ZonalR30R11BetterBetter | Crawlspace
22019 | Electric FAF | 4 | 1968 | 0.025 | 0.6 | 0.09 | 0 | 1904.288 | keep | R38 | R11 | Basement | Better | Electric FAFR38R11BasementBetter | Basement
22024 | Electric Zonal | 4 | 3080 | 0.075 | 0.55 | 0.09 | 0 | 1192.465 | keep | R19 | R11 | Basement | Better | Electric ZonalR19R11BasementBetter | Basement
22047 | Electric Zonal | 4 | 1824 | 0.025 | 0.55 | 0.027 | 0 | 3785.764 | keep | R38 | R11 | Basement | Better | Electric ZonalR38R11BasementBetter | Basement
22052 | Heat Pump | 1 | 1495 | 0.025 | 0.45 | 0.08 | 0.045 | 1904.288 | keep | R38 | R11 | Better | Better | Heat PumpR38R11BetterBetter | Crawlspace
22053 | Electric FAF | 1 | 1850 | 0.09 | 0.6 | 0.09 | 0.06 | 2079.993 | keep | R11 | R11 | R19 | Better | Electric FAFR11R11R19Better | Crawlspace
22059 | Heat Pump | 1 | 1208 | 0.035 | 0.52748 | 0.09 | 0.03 | 1904.288 | keep | R38 | R11 | Better | Better | Heat PumpR38R11BetterBetter | Crawlspace
22061 | Heat Pump | FLAG | 3020 | 0.025 | 0.51364 | 0.1732 | 0.23 | 1904.288 | ignore | R38 | R11 | R0 | Better | Heat PumpR38R11R0Better | error
22077 | Electric Zonal | FLAG | 1008 | 0.09 | 0.95 | 0.234 | 0.23 | 3785.764 | ignore | R11 | R0 | R0 | Double | Electric ZonalR11R0R0Double | error
22087 | Electric Zonal | 1 | 2020 | 0.081851 | 0.45 | 0.076875 | 0.23 | 1612.692 | keep | R19 | R11 | R0 | Better | Electric ZonalR19R11R0Better | Crawlspace
22096 | Electric Zonal | 1 | 2328 | 0.15333 | 0.55 | 0.05 | 0.09 | 3785.764 | keep | R0 | R11 | R0 | Better | Electric ZonalR0R11R0Better | Crawlspace
22108 | Heat Pump | 1 | 2531 | 0.04806 | 0.63549 | 0.084036 | 0.035 | 1612.692 | keep | R30 | R11 | Better | Better | Heat PumpR30R11BetterBetter | Crawlspace
22109 | Heat Pump | 1 | 3018 | 0.025 | 0.5564 | 0.06 | 0.035 | 1904.288 | keep | R38 | R11 | Better | Better | Heat PumpR38R11BetterBetter | Crawlspace
22125 | Heat Pump | 1 | 1400 | 0.37 | 0.85 | 0.086087 | 0.045 | 2079.993 | keep | R0 | R11 | Better | Double | Heat PumpR0R11BetterDouble | Crawlspace
22127 | Heat Pump | 2 | 1757 | 0.073801 | 0.99393 | 0.09 | 0.23 | 3785.764 | keep | R19 | R11 | Slab | Double | Heat PumpR19R11SlabDouble | Slab
22131 | Heat Pump | 1 | 1004 | 0.02 | 0.45 | 0.06 | 0.03 | 8264.945 | keep | R38 | R11 | Better | Better | Heat PumpR38R11BetterBetter | Crawlspace
22138 | Electric FAF | 1 | 2544 | 0.025 | 0.6 | 0.09 | 0.23 | 3785.764 | keep | R38 | R11 | R0 | Better | Electric FAFR38R11R0Better | Crawlspace
22153 | Heat Pump | 4 | 3072 | 0.025 | 0.55 | 0.06 | 0 | 1192.465 | keep | R38 | R11 | Basement | Better | Heat PumpR38R11BasementBetter | Basement
22175 | Electric FAF | 1 | 1945 | 0.035 | 0.45 | 0.06 | 0.23 | 2079.993 | keep | R38 | R11 | R0 | Better | Electric FAFR38R11R0Better | Crawlspace
22177 | Heat Pump | FLAG | 4779 | 0.077461 | 0.46975 | 0.065397 | 0.03431 | 1612.692 | ignore | R19 | R11 | Better | Better | Heat PumpR19R11BetterBetter | error
22180 | Heat Pump | FLAG | 1536 | 0.14 | 0.22 | 0.09 | 0.065 | 2079.993 | ignore | R11 | R11 | R19 | Better | Heat PumpR11R11R19Better | error
22187 | Heat Pump | 1 | 1574 | 0.045 | FLAG | 0.09 | 0.06 | 1612.692 | keep | R30 | R11 | R19 | Single | Heat PumpR30R11R19Single | Crawlspace
22191 | Electric Zonal | 1 | 884 | #VALUE! | 0.45 | 0.06 | 0.035 | 8559.104 | ignore | #VALUE! | R11 | Better | Better | #VALUE! | Crawlspace
22200 | Electric Zonal | FLAG | 1568 | 0.07 | 0.7375 | 0.09 | 0.040682 | 1192.465 | ignore | R19 | R11 | Better | Better | Electric ZonalR19R11BetterBetter | error
22205 | Electric FAF | FLAG | 2336 | 0.035 | 0.55 | 0.09 | 0 | 1904.288 | ignore | R38 | R11 | Better | Better | Electric FAFR38R11BetterBetter | error
22225 | Heat Pump | 1 | 1100 | 0.145 | 0.85 | 0.09 | 0.045 | 1925.059 | keep | R11 | R11 | Better | Double | Heat PumpR11R11BetterDouble | Crawlspace
22232 | Heat Pump | 4 | 2600 | 0.15 | 0.45 | 0.09 | 0 | 1904.288 | keep | R0 | R11 | Basement | Better | Heat PumpR0R11BasementBetter | Basement
22245 | Electric Zonal | 2 | 886 | 0.025 | 0.55 | 0.09 | 0 | 12271.31 | keep | R38 | R11 | Slab | Better | Electric ZonalR38R11SlabBetter | Slab
22246 | Electric FAF | 1 | 1674 | 0.030889 | 0.68506 | 0.09 | 0.045 | 1925.059 | keep | R38 | R11 | Better | Better | Electric FAFR38R11BetterBetter | Crawlspace
22273 | Electric FAF | 2 | 1039 | 0.08 | 0.8 | 0.04 | 0 | 1904.288 | keep | R19 | R11 | Slab | Better | Electric FAFR19R11SlabBetter | Slab
22319 | Electric Zonal | 4 | 2300 | 0.035 | 0.58108 | 0.045 | 0 | 3785.764 | keep | R38 | R11 | Basement | Better | Electric ZonalR38R11BasementBetter | Basement
22375 | Heat Pump | 1 | 2030 | 0.025 | 0.70989 | 0.09 | 0.035 | 1612.692 | keep | R38 | R11 | Better | Better | Heat PumpR38R11BetterBetter | Crawlspace
22398 | Heat Pump | 1 | 1518 | 0.04 | 0.6 | 0.08 | 0.23 | 1144.679 | keep | R30 | R11 | R0 | Better | Heat PumpR30R11R0Better | Crawlspace
22404 | Heat Pump | 1 | 1200 | 0.035 | 0.55 | 0.08 | 0.065 | 2079.993 | keep | R38 | R11 | R19 | Better | Heat PumpR38R11R19Better | Crawlspace
22425 | Electric FAF | 1 | 1296 | 0.25 | 0.75 | 0.09 | 0.23 | 3785.764 | keep | R0 | R11 | R0 | Better | Electric FAFR0R11R0Better | Crawlspace
22432 | Heat Pump | FLAG | 2833 | 0.05 | 0.45 | 0.06 | 0.03 | 1925.059 | ignore | R30 | R11 | Better | Better | Heat PumpR30R11BetterBetter | error
22439 | Electric Zonal | 1 | 1280 | 0.08 | 0.55 | 0.09 | 0.14 | 2079.993 | keep | R19 | R11 | R0 | Better | Electric ZonalR19R11R0Better | Crawlspace
22474 | Heat Pump | 2 | 2053 | 0.025 | 0.6 | 0.06 | 0 | 1904.288 | keep | R38 | R11 | Slab | Better | Heat PumpR38R11SlabBetter | Slab
22479 | Heat Pump | FLAG | 3664 | 0.025 | 0.49885 | 0.08 | 0.045 | 1904.288 | ignore | R38 | R11 | Better | Better | Heat PumpR38R11BetterBetter | error
22509 | Electric Zonal | FLAG | 1494 | 0.11 | 0.57162 | 0.12 | 0.14 | 2079.993 | ignore | R11 | R11 | R0 | Better | Electric ZonalR11R11R0Better | error
22515 | Electric Zonal | 1 | 1488 | 0.088008 | 0.83977 | 0.09 | 0.23 | 2079.993 | keep | R11 | R11 | R0 | Double | Electric ZonalR11R11R0Double | Crawlspace
22519 | Electric Zonal | FLAG | 1080 | #VALUE! | 0.45 | #VALUE! | 0 | 2130.886 | ignore | #VALUE! | #VALUE! | Better | Better | #VALUE! | error
22521 | Electric FAF | 1 | 1306 | 0.025 | 0.4669 | 0.080149 | 0.065 | 1612.692 | keep | R38 | R11 | R19 | Better | Electric FAFR38R11R19Better | Crawlspace
22533 | Heat Pump | FLAG | 1391 | 0.02 | 0.45 | 0.05 | 0.035 | 1144.679 | ignore | R38 | R11 | Better | Better | Heat PumpR38R11BetterBetter | error
22546 | Electric Zonal | FLAG | 905 | 0.17 | 0.4 | 0.09 | 0 | 2079.993 | ignore | R0 | R11 | Better | Better | Electric ZonalR0R11BetterBetter | error
22571 | Electric Zonal | 2 | 1974 | 0.09 | 0.55 | 0.09 | 0 | 3785.764 | keep | R11 | R11 | Slab | Better | Electric ZonalR11R11SlabBetter | Slab
22577 | Heat Pump | 1 | 1056 | 0.027311 | 0.46091 | 0.09 | 0.08 | 1925.059 | keep | R38 | R11 | R0 | Better | Heat PumpR38R11R0Better | Crawlspace
22590 | Electric Zonal | 4 | 3576 | 0.045 | 0.55 | 0.09 | 0 | 1192.465 | keep | R30 | R11 | Basement | Better | Electric ZonalR30R11BasementBetter | Basement
22597 | Electric FAF | 1 | 1012 | 0.07 | 0.85 | 0.09 | 0.09 | 8264.945 | keep | R19 | R11 | R0 | Double | Electric FAFR19R11R0Double | Crawlspace
22602 | Heat Pump | 4 | 3238 | 0.025 | 0.57161 | 0.06 | 0 | 1904.288 | keep | R38 | R11 | Basement | Better | Heat PumpR38R11BasementBetter | Basement
22612 | Electric Zonal | 1 | 1857 | 0.075 | 0.55 | 0.06 | 0.065 | 3785.764 | keep | R19 | R11 | R19 | Better | Electric ZonalR19R11R19Better | Crawlspace
22620 | Heat Pump | 2 | 3486 | 0.11 | 0.45 | 0.045 | 0 | 2079.993 | keep | R11 | R11 | Slab | Better | Heat PumpR11R11SlabBetter | Slab
22632 | Electric Zonal | 1 | 856 | 0.08 | 0.45 | 0.055 | 0.23 | 1144.679 | keep | R19 | R11 | R0 | Better | Electric ZonalR19R11R0Better | Crawlspace
22641 | Heat Pump | 4 | 6414 | 0.02 | 0.22 | 0.06 | 0 | 1144.679 | keep | R38 | R11 | Basement | Better | Heat PumpR38R11BasementBetter | Basement
22649 | Heat Pump | 1 | 2092 | 0.025 | 0.53863 | 0.06 | 0.077304 | 1925.059 | keep | R38 | R11 | R0 | Better | Heat PumpR38R11R0Better | Crawlspace
22652 | Heat Pump | 1 | 2680 | 0.025 | 0.55 | 0.045 | 0.045 | 2079.993 | keep | R38 | R11 | Better | Better | Heat PumpR38R11BetterBetter | Crawlspace
22663 | Electric Zonal | 4 | 2222 | 0.17 | 0.55 | 0.234 | 0 | 1904.288 | keep | R0 | R0 | Basement | Better | Electric ZonalR0R0BasementBetter | Basement
22671 | Electric Zonal | 1 | 1267 | 0.05 | 1.1 | 0.09 | 0.06 | 1612.692 | keep | R30 | R11 | R19 | Single | Electric ZonalR30R11R19Single | Crawlspace
22683 | Electric Zonal | 2 | 858 | 0.08 | 0.55 | 0.234 | 0 | 2079.993 | keep | R19 | R0 | Slab | Better | Electric ZonalR19R0SlabBetter | Slab
22694 | Electric FAF | 1 | 1600 | 0.035 | 1.1 | 0.12 | 0.14 | 2079.993 | keep | R38 | R11 | R0 | Single | Electric FAFR38R11R0Single | Crawlspace
22699 | Heat Pump | 1 | 1760 | 0.042008 | 0.56948 | 0.09 | 0.14 | 1612.692 | keep | R30 | R11 | R0 | Better | Heat PumpR30R11R0Better | Crawlspace
22701 | Heat Pump | 4 | 2368 | 0.37 | 0.95 | 0.23 | 0 | 1925.059 | keep | R0 | R0 | Basement | Double | Heat PumpR0R0BasementDouble | Basement
22702 | Heat Pump | 1 | 3565 | 0.025 | 0.55457 | 0.06 | 0.045 | 4360.188 | keep | R38 | R11 | Better | Better | Heat PumpR38R11BetterBetter | Crawlspace
22724 | Electric Zonal | 2 | 641 | 0.025 | 0.6 | 0.06 | 0 | 3785.764 | keep | R38 | R11 | Slab | Better | Electric ZonalR38R11SlabBetter | Slab
22739 | Electric FAF | 4 | 2280 | 0.025 | 0.6 | 0.09 | 0 | 1192.465 | keep | R38 | R11 | Basement | Better | Electric FAFR38R11BasementBetter | Basement
22767 | Heat Pump | 1 | 2431 | 0.095 | 0.55 | 0.234 | 0.1 | 2079.993 | keep | R11 | R0 | R0 | Better | Heat PumpR11R0R0Better | Crawlspace
22785 | Electric Zonal | 1 | 930 | 0.37 | 0.85 | 0.16311 | 0.23 | 2079.993 | keep | R0 | R11 | R0 | Double | Electric ZonalR0R11R0Double | Crawlspace
22822 | Electric Zonal | 3 | 689 | #VALUE! | 0.85 | 0.09 | 0.085 | 1904.288 | ignore | #VALUE! | R11 | Basement | Double | #VALUE! | Basement
22832 | Heat Pump | FLAG | 1286 | 0.060478 | 0.56717 | 0.09 | 0.065 | 1612.692 | ignore | R19 | R11 | R19 | Better | Heat PumpR19R11R19Better | error
22855 | Electric Zonal | FLAG | 2087 | 0.025 | 0.6 | 0.06 | 0 | 2079.993 | ignore | R38 | R11 | Better | Better | Electric ZonalR38R11BetterBetter | error
22890 | Electric FAF | FLAG | 1995 | 0.045 | 0.55 | 0.045 | 0.035 | 1904.288 | ignore | R30 | R11 | Better | Better | Electric FAFR30R11BetterBetter | error
22897 | Heat Pump | 1 | 1293 | 0.035 | 0.55 | 0.06 | 0.23 | 2079.993 | keep | R38 | R11 | R0 | Better | Heat PumpR38R11R0Better | Crawlspace
22903 | Heat Pump | 1 | 2378 | 0.025 | 0.45 | 0.06 | 0.03 | 1904.288 | keep | R38 | R11 | Better | Better | Heat PumpR38R11BetterBetter | Crawlspace
22904 | Electric Zonal | 1 | 1886 | 0.025 | 0.49075 | 0.06 | 0.06 | 1612.692 | keep | R38 | R11 | R19 | Better | Electric ZonalR38R11R19Better | Crawlspace
22935 | Heat Pump | 4 | 4365 | 0.07 | 0.76015 | 0.06 | 0 | 1192.465 | keep | R19 | R11 | Basement | Better | Heat PumpR19R11BasementBetter | Basement
22938 | Electric FAF | 4 | 1875 | 0.035 | 0.85 | 0.09 | 0 | 12271.31 | keep | R38 | R11 | Basement | Double | Electric FAFR38R11BasementDouble | Basement
22944 | Heat Pump | 1 | 1090 | 0.025 | 0.75 | 0.12 | 0.23 | 2079.993 | keep | R38 | R11 | R0 | Better | Heat PumpR38R11R0Better | Crawlspace
22982 | Heat Pump | FLAG | 2863 | 0.045 | 0.45 | 0.06 | 0.045 | 2079.993 | ignore | R30 | R11 | Better | Better | Heat PumpR30R11BetterBetter | error
22993 | Heat Pump | 2 | 1576 | 0.035 | 0.8 | 0.06 | 0 | 8264.945 | keep | R38 | R11 | Slab | Better | Heat PumpR38R11SlabBetter | Slab
22994 | Heat Pump | 1 | 1528 | 0.035 | 0.64516 | 0.06 | 0.03 | 1612.692 | keep | R38 | R11 | Better | Better | Heat PumpR38R11BetterBetter | Crawlspace
23017 | Electric Zonal | FLAG | 3664 | 0.025 | 0.45 | 0.045 | 0 | 3785.764 | ignore | R38 | R11 | Better | Better | Electric ZonalR38R11BetterBetter | error
23028 | Heat Pump | 4 | 3020 | 0.025 | 0.67155 | 0.06 | 0 | 12271.31 | keep | R38 | R11 | Basement | Better | Heat PumpR38R11BasementBetter | Basement
23029 | Heat Pump | FLAG | 3010 | 0.045 | 0.51346 | 0.09 | 0.06 | 1612.692 | ignore | R30 | R11 | R19 | Better | Heat PumpR30R11R19Better | error
23034 | Heat Pump | FLAG | 2940 | 0.025 | 0.45 | 0.06 | 0.23 | 1192.465 | ignore | R38 | R11 | R0 | Better | Heat PumpR38R11R0Better | error
23084 | Heat Pump | 1 | 2625 | 0.035 | 0.58484 | 0.067218 | 0.045 | 2079.993 | keep | R38 | R11 | Better | Better | Heat PumpR38R11BetterBetter | Crawlspace
23110 | Electric Zonal | FLAG | 1000 | 0.095 | 0.85 | 0.06 | 0 | 3785.764 | ignore | R11 | R11 | Better | Double | Electric ZonalR11R11BetterDouble | error
23112 | Electric Zonal | 2 | 2822 | 0.025 | 0.45 | 0.06 | 0 | 1904.288 | keep | R38 | R11 | Slab | Better | Electric ZonalR38R11SlabBetter | Slab
23119 | Heat Pump | 4 | 3312 | 0.083 | 0.46842 | 0.06 | 0 | 1612.692 | keep | R19 | R11 | Basement | Better | Heat PumpR19R11BasementBetter | Basement
23155 | Electric Zonal | 1 | 1825 | 0.05 | 0.85 | 0.08 | 0.23 | 2079.993 | keep | R30 | R11 | R0 | Double | Electric ZonalR30R11R0Double | Crawlspace
23185 | Heat Pump | 4 | 3558 | 0.02 | 0.45 | 0.040566 | 0 | 1144.679 | keep | R38 | R11 | Basement | Better | Heat PumpR38R11BasementBetter | Basement
23233 | Heat Pump | 2 | 2320 | 0.066851 | 0.6 | 0.053788 | 0 | 1904.288 | keep | R19 | R11 | Slab | Better | Heat PumpR19R11SlabBetter | Slab
23241 | Heat Pump | 1 | 1800 | 0.08 | 0.6 | 0.12 | 0.035 | 2079.993 | keep | R19 | R11 | Better | Better | Heat PumpR19R11BetterBetter | Crawlspace
23282 | Heat Pump | 4 | 3068 | 0.15 | 0.75 | 0.06 | 0 | 3785.764 | keep | R0 | R11 | Basement | Better | Heat PumpR0R11BasementBetter | Basement
23287 | Heat Pump | 1 | 1637 | 0.025 | 0.46525 | 0.06 | 0.035 | 1612.692 | keep | R38 | R11 | Better | Better | Heat PumpR38R11BetterBetter | Crawlspace
23294 | Heat Pump | 4 | 4736 | 0.025 | 0.55 | 0.045 | 0.03 | 1904.288 | keep | R38 | R11 | Basement | Better | Heat PumpR38R11BasementBetter | Basement
23300 | Heat Pump | 1 | 1339 | 0.11 | 0.45 | 0.234 | 0.065 | 1925.059 | keep | R11 | R0 | R19 | Better | Heat PumpR11R0R19Better | Crawlspace
23345 | Heat Pump | 1 | 2698 | 0.09 | 0.58482 | 0.06 | 0.035 | 2079.993 | keep | R11 | R11 | Better | Better | Heat PumpR11R11BetterBetter | Crawlspace
23355 | Electric Zonal | 2 | 2064 | 0.075 | 0.55 | 0.07 | 0 | 1192.465 | keep | R19 | R11 | Slab | Better | Electric ZonalR19R11SlabBetter | Slab
23379 | Heat Pump | 4 | 2867 | 0.05 | 0.8 | 0.075 | 0 | 12271.31 | keep | R30 | R11 | Basement | Better | Heat PumpR30R11BasementBetter | Basement
23384 | Electric Zonal | FLAG | 867 | 0.2023 | 0.45292 | 0.234 | 0.23 | 8264.945 | ignore | R0 | R0 | R0 | Better | Electric ZonalR0R0R0Better | error
23391 | Heat Pump | 1 | 1512 | 0.02 | 0.45 | 0.06 | 0.035 | 1612.692 | keep | R38 | R11 | Better | Better | Heat PumpR38R11BetterBetter | Crawlspace
23403 | Heat Pump | FLAG | 1852 | 0.02 | 0.45 | 0.13 | 0.23 | 3785.764 | ignore | R38 | R11 | R0 | Better | Heat PumpR38R11R0Better | error
23424 | Electric Zonal | 2 | 2908 | 0.02 | 0.67952 | #VALUE! | 0 | 3785.764 | ignore | R38 | #VALUE! | Slab | Better | #VALUE! | Slab
23449 | Electric Zonal | 1 | 1444 | 0.036175 | 0.55 | 0.06 | 0.045 | 8264.945 | keep | R38 | R11 | Better | Better | Electric ZonalR38R11BetterBetter | Crawlspace
23465 | Heat Pump | 1 | 1856 | 0.02116 | 0.45 | 0.06 | 0.035 | 1925.059 | keep | R38 | R11 | Better | Better | Heat PumpR38R11BetterBetter | Crawlspace
23480 | Heat Pump | 1 | 1096 | 0.05 | 0.45 | 0.06 | 0.045 | 1612.692 | keep | R30 | R11 | Better | Better | Heat PumpR30R11BetterBetter | Crawlspace
23486 | Electric Zonal | 1 | 1377 | 0.37 | 0.45 | 0.234 | 0.23 | 1612.692 | keep | R0 | R0 | R0 | Better | Electric ZonalR0R0R0Better | Crawlspace
23501 | Electric FAF | FLAG | 1100 | 0.145 | 0.48433 | #VALUE! | 0.075106 | 2079.993 | ignore | R11 | #VALUE! | R0 | Better | #VALUE! | error
23504 | Heat Pump | 1 | 1176 | 0.025 | 0.45 | 0.09 | 0.06 | 1612.692 | keep | R38 | R11 | R19 | Better | Heat PumpR38R11R19Better | Crawlspace
23511 | Electric Zonal | 2 | 1120 | 0.09 | 0.45 | 0.09 | 0 | 3785.764 | keep | R11 | R11 | Slab | Better | Electric ZonalR11R11SlabBetter | Slab
23539 | Electric Zonal | 1 | 1218 | 0.11 | 0.75 | 0.12 | 0.1 | 2079.993 | keep | R11 | R11 | R0 | Better | Electric ZonalR11R11R0Better | Crawlspace
23545 | Electric Zonal | 1 | 1675 | 0.02 | 0.66636 | 0.06 | 0.065 | 1612.692 | keep | R38 | R11 | R19 | Better | Electric ZonalR38R11R19Better | Crawlspace
23554 | Heat Pump | 1 | 2156 | 0.025 | 0.45 | 0.04 | 0.03 | 1192.465 | keep | R38 | R11 | Better | Better | Heat PumpR38R11BetterBetter | Crawlspace
23581 | Electric FAF | 1 | 1866 | 0.07 | 1.0907 | 0.09 | 0.06 | 1612.692 | keep | R19 | R11 | R19 | Double | Electric FAFR19R11R19Double | Crawlspace
23618 | Electric Zonal | 1 | 1196 | 0.02 | 0.55 | 0.09 | 0.035 | 3785.764 | keep | R38 | R11 | Better | Better | Electric ZonalR38R11BetterBetter | Crawlspace
23621 | Heat Pump | FLAG | 2342 | 0.064787 | 0.45 | 0.09 | 0.23 | 2130.886 | ignore | R19 | R11 | R0 | Better | Heat PumpR19R11R0Better | error
23645 | Electric Zonal | 1 | 962 | 0.09 | 0.77821 | 0.234 | 0.23 | 1612.692 | keep | R11 | R0 | R0 | Better | Electric ZonalR11R0R0Better | Crawlspace
23666 | Electric FAF | FLAG | 2890 | 0.025 | 0.55 | 0.06 | 0 | 1904.288 | ignore | R38 | R11 | Better | Better | Electric FAFR38R11BetterBetter | error
23667 | Heat Pump | 1 | 1624 | 0.07 | 0.55 | 0.06 | 0.035 | 8264.945 | keep | R19 | R11 | Better | Better | Heat PumpR19R11BetterBetter | Crawlspace
23676 | Electric Zonal | 1 | 1350 | 0.37 | 0.55 | 0.09 | 0.23 | 2079.993 | keep | R0 | R11 | R0 | Better | Electric ZonalR0R11R0Better | Crawlspace
23710 | Heat Pump | 1 | 3078 | 0.145 | 0.55 | 0.23 | 0.09 | 2079.993 | keep | R11 | R0 | R0 | Better | Heat PumpR11R0R0Better | Crawlspace
23720 | Electric FAF | 2 | 2200 | 0.05 | 0.97952 | 0.075 | 0 | 1904.288 | keep | R30 | R11 | Slab | Double | Electric FAFR30R11SlabDouble | Slab
23724 | Electric Zonal | 1 | 1100 | 0.05 | 0.55 | 0.234 | 0.035 | 1612.692 | keep | R30 | R0 | Better | Better | Electric ZonalR30R0BetterBetter | Crawlspace
23734 | Electric Zonal | 2 | 1060 | 0.08 | 0.85 | 0.09 | 0 | 2079.993 | keep | R19 | R11 | Slab | Double | Electric ZonalR19R11SlabDouble | Slab
23744 | Electric FAF | 4 | 2576 | 0.025 | 0.5641 | 0.06 | 0 | 1904.288 | keep | R38 | R11 | Basement | Better | Electric FAFR38R11BasementBetter | Basement
23746 | Heat Pump | FLAG | 1289 | 0.05 | 0.55 | 0.09 | 0.23 | 8559.104 | ignore | R30 | R11 | R0 | Better | Heat PumpR30R11R0Better | error
23756 | Heat Pump | FLAG | 1680 | 0.025 | 0.8 | 0.09 | 0.23 | 1904.288 | ignore | R38 | R11 | R0 | Better | Heat PumpR38R11R0Better | error
23762 | Heat Pump | 1 | 1024 | 0.07 | 0.45905 | 0.09 | 0.23 | 8264.945 | keep | R19 | R11 | R0 | Better | Heat PumpR19R11R0Better | Crawlspace
23791 | Heat Pump | 1 | 2106 | 0.02 | 0.4682 | 0.066721 | 0.045 | 1904.288 | keep | R38 | R11 | Better | Better | Heat PumpR38R11BetterBetter | Crawlspace
23830 | Electric FAF | 1 | 1968 | 0.075 | 0.45 | 0.09 | 0.045 | 1612.692 | keep | R19 | R11 | Better | Better | Electric FAFR19R11BetterBetter | Crawlspace
23846 | Electric Zonal | 1 | 996 | 0.025 | 0.5 | 0.06 | 0.23 | 1144.679 | keep | R38 | R11 | R0 | Better | Electric ZonalR38R11R0Better | Crawlspace
23847 | Electric FAF | 1 | 1770 | 0.045 | 0.55 | 0.06 | 0.045 | 2079.993 | keep | R30 | R11 | Better | Better | Electric FAFR30R11BetterBetter | Crawlspace
23860 | Heat Pump | FLAG | 3230 | 0.025 | 0.55325 | 0.06 | 0.03 | 1925.059 | ignore | R38 | R11 | Better | Better | Heat PumpR38R11BetterBetter | error
23889 | Heat Pump | 1 | 1992 | 0.035 | 0.45 | 0.06 | 0.03 | 1612.692 | keep | R38 | R11 | Better | Better | Heat PumpR38R11BetterBetter | Crawlspace
23905 | Electric FAF | 1 | 1654 | 0.37 | 0.45 | 0.075 | 0.06 | 2079.993 | keep | R0 | R11 | R19 | Better | Electric FAFR0R11R19Better | Crawlspace
23914 | Electric Zonal | FLAG | 2370 | 0.02 | 0.45 | 0.023 | 0 | 1144.679 | ignore | R38 | R11 | Better | Better | Electric ZonalR38R11BetterBetter | error
23936 | Electric Zonal | 4 | 2490 | 0.08 | 0.67838 | 0.09 | 0 | 3785.764 | keep | R19 | R11 | Basement | Better | Electric ZonalR19R11BasementBetter | Basement
23946 | Electric Zonal | 1 | 1536 | 0.075 | 0.55 | 0.06 | 0.06 | 2079.993 | keep | R19 | R11 | R19 | Better | Electric ZonalR19R11R19Better | Crawlspace
23952 | Heat Pump | FLAG | 2168 | 0.145 | 0.45244 | 0.09 | 0.1 | 1612.692 | ignore | R11 | R11 | R0 | Better | Heat PumpR11R11R0Better | error
23960 | Heat Pump | 2 | 2272 | 0.08 | 0.4 | 0.046667 | 0 | 1192.465 | keep | R19 | R11 | Slab | Better | Heat PumpR19R11SlabBetter | Slab
23965 | Heat Pump | 4 | 2927 | 0.02 | 0.46581 | 0.06 | 0 | 1904.288 | keep | R38 | R11 | Basement | Better | Heat PumpR38R11BasementBetter | Basement
23966 | Electric Zonal | 1 | 901 | #VALUE! | 0.6 | 0.09 | 0.055 | 3785.764 | ignore | #VALUE! | R11 | R19 | Better | #VALUE! | Crawlspace
24083 | Electric Zonal | 2 | 1284 | 0.07 | 0.6 | 0.234 | 0 | 1904.288 | keep | R19 | R0 | Slab | Better | Electric ZonalR19R0SlabBetter | Slab
24119 | Electric Zonal | 1 | 1410 | 0.08 | 0.45682 | 0.09 | 0.065 | 2079.993 | keep | R19 | R11 | R19 | Better | Electric ZonalR19R11R19Better | Crawlspace
24171 | Electric Zonal | 1 | 1560 | 0.09 | 0.6 | 0.09 | 0.06 | 2079.993 | keep | R11 | R11 | R19 | Better | Electric ZonalR11R11R19Better | Crawlspace
24184 | Electric FAF | 4 | 2925 | 0.025707 | 0.6 | 0.093503 | 0 | 4360.188 | keep | R38 | R11 | Basement | Better | Electric FAFR38R11BasementBetter | Basement
24203 | Heat Pump | 1 | 2016 | 0.025 | 0.45 | 0.06 | 0.03 | 1904.288 | keep | R38 | R11 | Better | Better | Heat PumpR38R11BetterBetter | Crawlspace
24205 | Heat Pump | 4 | 3218 | 0.025 | 0.55713 | 0.045 | 0 | 1192.465 | keep | R38 | R11 | Basement | Better | Heat PumpR38R11BasementBetter | Basement
24207 | Electric Zonal | 1 | 910 | 0.025 | 0.45 | 0.08 | 0.23 | 1925.059 | keep | R38 | R11 | R0 | Better | Electric ZonalR38R11R0Better | Crawlspace
24209 | Electric FAF | 2 | 2350 | 0.025 | 0.6 | 0.09 | 0 | 1904.288 | keep | R38 | R11 | Slab | Better | Electric FAFR38R11SlabBetter | Slab
24242 | Electric Zonal | 1 | 756 | 0.05 | 0.55 | 0.09 | 0.065 | 2130.886 | keep | R30 | R11 | R19 | Better | Electric ZonalR30R11R19Better | Crawlspace
24245 | Electric FAF | 1 | 1728 | 0.075 | 0.55 | 0.09 | 0.065 | 1612.692 | keep | R19 | R11 | R19 | Better | Electric FAFR19R11R19Better | Crawlspace
24247 | Heat Pump | 1 | 1748 | 0.11 | 0.55 | 0.09 | 0.065 | 1612.692 | keep | R11 | R11 | R19 | Better | Heat PumpR11R11R19Better | Crawlspace
24249 | Heat Pump | 4 | 2842 | 0.025 | 0.45 | 0.075 | 0 | 1904.288 | keep | R38 | R11 | Basement | Better | Heat PumpR38R11BasementBetter | Basement
24310 | Heat Pump | 1 | 1442 | 0.025 | 0.55 | 0.06 | 0.035 | 1904.288 | keep | R38 | R11 | Better | Better | Heat PumpR38R11BetterBetter | Crawlspace
24311 | Heat Pump | 1 | 1576 | 0.09 | 0.55389 | 0.09 | 0.06 | 8264.945 | keep | R11 | R11 | R19 | Better | Heat PumpR11R11R19Better | Crawlspace
24317 | Heat Pump | 4 | 3360 | 0.02 | 0.22 | 0.06 | 0 | 1144.679 | keep | R38 | R11 | Basement | Better | Heat PumpR38R11BasementBetter | Basement
24342 | Electric Zonal | FLAG | 1275 | 0.035 | 0.6 | 0.234 | 0.23 | 2130.886 | ignore | R38 | R0 | R0 | Better | Electric ZonalR38R0R0Better | error
24347 | Electric FAF | 1 | 1891 | 0.025 | 0.6 | 0.06 | 0.035 | 1904.288 | keep | R38 | R11 | Better | Better | Electric FAFR38R11BetterBetter | Crawlspace
24351 | Electric FAF | 4 | 1623 | 0.05 | 0.45 | 0.08 | 0 | 1144.679 | keep | R30 | R11 | Basement | Better | Electric FAFR30R11BasementBetter | Basement
24375 | Electric FAF | 2 | 1401 | 0.02 | 0.45 | 0.06 | 0 | 1612.692 | keep | R38 | R11 | Slab | Better | Electric FAFR38R11SlabBetter | Slab
24400 | Heat Pump | 4 | 2208 | 0.093612 | 0.8589 | 0.09 | 0 | 1612.692 | keep | R11 | R11 | Basement | Double | Heat PumpR11R11BasementDouble | Basement
24408 | Electric Zonal | 1 | 2339 | 0.1105 | 0.8 | 0.083298 | 0.23 | 1612.692 | keep | R11 | R11 | R0 | Better | Electric ZonalR11R11R0Better | Crawlspace
24410 | Electric FAF | 4 | 3846 | 0.05 | 0.56323 | 0.09 | 0 | 1144.679 | keep | R30 | R11 | Basement | Better | Electric FAFR30R11BasementBetter | Basement
24419 | Heat Pump | 1 | 1500 | 0.07 | 0.55 | 0.08 | 0.23 | 1612.692 | keep | R19 | R11 | R0 | Better | Heat PumpR19R11R0Better | Crawlspace
24436 | Heat Pump | 1 | 1700 | 0.025 | 0.6882 | 0.06 | 0.035 | 2079.993 | keep | R38 | R11 | Better | Better | Heat PumpR38R11BetterBetter | Crawlspace
24445 | Electric FAF | 4 | 2160 | 0.045 | 0.85 | 0.09 | 0 | 1904.288 | keep | R30 | R11 | Basement | Double | Electric FAFR30R11BasementDouble | Basement
24451 | Heat Pump | 1 | 1220 | 0.095 | 0.85 | 0.08 | 0.23 | 2079.993 | keep | R11 | R11 | R0 | Double | Heat PumpR11R11R0Double | Crawlspace
24479 | Electric FAF | 1 | 1255 | 0.155 | 0.45 | 0.09 | 0.23 | 8264.945 | keep | R0 | R11 | R0 | Better | Electric FAFR0R11R0Better | Crawlspace
24488 | Heat Pump | 1 | 4160 | 0.025 | 0.55508 | 0.06 | 0.035 | 2079.993 | keep | R38 | R11 | Better | Better | Heat PumpR38R11BetterBetter | Crawlspace
24495 | Heat Pump | 1 | 2395 | 0.08 | 0.55 | 0.12 | 0.065 | 4360.188 | keep | R19 | R11 | R19 | Better | Heat PumpR19R11R19Better | Crawlspace
24540 | Electric Zonal | FLAG | 1286 | 0.035 | 0.55221 | 0.06 | 0 | 1612.692 | ignore | R38 | R11 | Better | Better | Electric ZonalR38R11BetterBetter | error
24594 | Heat Pump | FLAG | 2100 | 0.37 | 0.81142 | 0.09 | 0.23 | 1612.692 | ignore | R0 | R11 | R0 | Double | Heat PumpR0R11R0Double | error
24623 | Heat Pump | 2 | 3018 | 0.041525 | 0.75 | 0.08 | 0 | 1612.692 | keep | R30 | R11 | Slab | Better | Heat PumpR30R11SlabBetter | Slab
24662 | Electric FAF | 1 | 1820 | 0.095 | 0.96553 | 0.06 | 0.23 | 2079.993 | keep | R11 | R11 | R0 | Double | Electric FAFR11R11R0Double | Crawlspace
24671 | Electric FAF | 1 | 1314 | 0.025 | 0.55 | 0.06 | 0.03 | 1925.059 | keep | R38 | R11 | Better | Better | Electric FAFR38R11BetterBetter | Crawlspace
24684 | Electric Zonal | FLAG | 2034 | 0.025 | 0.55 | 0.09 | 0.09 | 1904.288 | ignore | R38 | R11 | R0 | Better | Electric ZonalR38R11R0Better | error
24706 | Electric Zonal | 1 | 1086 | 0.049395 | 0.85 | 0.09 | 0.045 | 1612.692 | keep | R30 | R11 | Better | Double | Electric ZonalR30R11BetterDouble | Crawlspace
24733 | Electric FAF | 1 | 1140 | 0.025 | 0.56286 | 0.06 | 0.045 | 4360.188 | keep | R38 | R11 | Better | Better | Electric FAFR38R11BetterBetter | Crawlspace
24781 | Heat Pump | 1 | 2876 | 0.035 | 0.56231 | #VALUE! | 0.03 | 2079.993 | ignore | R38 | #VALUE! | Better | Better | #VALUE! | Crawlspace
24785 | Electric Zonal | FLAG | 880 | 0.025 | 0.55 | 0.06 | 0 | 1904.288 | ignore | R38 | R11 | Better | Better | Electric ZonalR38R11BetterBetter | error
24807 | Heat Pump | FLAG | 2044 | 0.045 | 0.45 | 0.06 | 0.065 | 2079.993 | ignore | R30 | R11 | R19 | Better | Heat PumpR30R11R19Better | error
24816 | Heat Pump | 1 | 1750 | 0.035 | 0.81892 | 0.09 | 0.045 | 2079.993 | keep | R38 | R11 | Better | Double | Heat PumpR38R11BetterDouble | Crawlspace
24844 | Electric Zonal | 1 | 741 | #VALUE! | 0.55 | 0.06 | 0.23 | 3785.764 | ignore | #VALUE! | R11 | R0 | Better | #VALUE! | Crawlspace
24850 | Electric Zonal | 1 | 1760 | 0.145 | 0.45 | 0.12 | 0.045 | 1192.465 | keep | R11 | R11 | Better | Better | Electric ZonalR11R11BetterBetter | Crawlspace
Note on C3: Hadley: Measure spec: Below R-5 nominal.
Note on C4: Hadley: measure spec: between R5 and R11 nominal.
Note on C5: Hadley: Measure Spec: Between R11 and R19 nominal.
Note on C6: Hadley: Measure Spec: Between R19 and R30.
Note on D8: Hadley: Round down so all uninsulated, or very nearly uninsulated houses are included.
Note on C10: Hadley: Measure Spec: Below R-11 nominal.
Note on C11: Hadley: Measure Spec: Between R11 and R19 nominal.
Note on AP99: Hadley: It's the baseline characteristic scenarios that matter. Since infiltration measrues apply to all characteristiic scenario's, and since window current practice upgrades do, too, they'll have the same Actual/LMI ratio.
Note on G721: Hadley: Some RBSA houses were not included (multiple foundation types). The effect of omitting these houses from the analysis is expected to be negligible.

## Attic
Sfatticceiling Table from RBSA
AtticInsLvl | AtticInsCond | ecosdatabaserecordsid | siteid | atticceiling_it | AtticArea | AtticEstImprovement | AtticInsType | GeneralNotes | u_atticceil | Weight
R1-R10 | 0.25 | 187328 | 23526 | 1 | 1000 | 39 | Blown Cellulose |  | 0.33 | 1925.059 | 3943314.377 | Sum of Weight | Column Labels
R1-R10 | 0.5 | 84998 | 12339 | 1 | 1377 | 30 | Batt Mineral Wool |  | 0.27 | 2003.716 |  | Row Labels | 0 | 3 | 5 | 8 | 10 | 11 | 14 | 15 | 18 | 19 | 20 | 22 | 23 | 25 | 27 | 28 | 29 | 30 | 31 | 32 | 34 | 35 | 36 | 37 | 38 | 39 | 40 | 41 | 42 | 43 | 44 | 45 | 48 | 49 | 50 | 60 | (blank) | Grand Total
R1-R10 | 0.75 | 155141 | 20043 | 1 | 1036 | 40 | Blown Rock Wool |  | 0.195 | 1904.288 |  |  | 3577.395 | [9 empty] | 2130.886 | [25 empty] | 54740.68 | 60448.961
R1-R10 | 0.9 | 136990 | 10062 | 1 | 1100 | 28 | Blown Cellulose |  | 0.15 | 4956.493 |  | R0 | 7348.333 |  |  |  |  | 4956.493 |  |  |  | 9912.986 | [7 empty] | 5548.403 |  |  |  | 2079.993 |  |  | 4159.986 | 1464.694 | [5 empty] | 11992.979 | 3049.524 |  | 27807.243 |  | 17296.524 | 95617.158
R1-R10 | 1 | 91139 | 13141 | 2 | 420 | 0 | Batt Fiberglass |  | 0.11 | 4956.493 |  | R11-R15 | 24781.393 |  | 4956.493 | 1150.879 | 8325.698 |  |  | 12424.931 |  | 10303.698 | 20027.79 | 1524.762 | 4007.432 | 35940.669 | 4956.493 |  |  | 73431.212 | 1144.679 | 2989.456 | 1144.679 | 29585.236 | 1925.059 | 1192.465 | 6325.089 | 22476.638 | 34277.338 |  |  |  |  | 1188.027 | 8264.945 | 15478.168 | 24785.965 | 1904.288 | 14181.389 | 368694.871
R11-R15 | 0.25 | 89464 | 12524 | 2 | 1152 | 40 | Blown Cellulose |  | 0.33 | 2003.716 |  | R16-R20 | 39250.272 |  |  | 2079.993 | 17066.689 | 3604.755 | 1524.762 | 3604.755 | 25025.869 | 3429.05 | 62433.981 |  | 2130.886 | 10998.967 |  | 18004.127 | 4956.493 | 118685.055 | 52162.71 | 10136.346 | 14402.196 | 9789.707 |  |  | 3049.524 |  | 19375.987 | [5 empty] | 3049.524 | 26307.257 | 18927.989 |  | 12251.789 | 482248.683
R11-R15 | 0.5 | 663283 | 21316 | 1 | 1056 | 30 | Mixed |  | 0.25 | 3785.764 |  | R1-R10 | 9912.986 | 1150.879 | 2079.993 |  | 2657.159 | 5250.458 |  | 1925.059 |  | 1464.694 | 5053.24 |  |  | 1464.694 |  | 8484.971 |  | 47253.394 |  |  |  | 17714.113 | 4956.493 |  | 14560.63 | 1925.059 | 39654.496 | 8484.971 | 1144.679 | 7945.949 | 10171.796 |  | 1524.762 | 12844.874 | 8857.797 |  | 4956.493 | 221439.639
R11-R15 | 0.75 | 53422 | 22546 | 1 | 905 | 15 | Mixed |  | 0.17 | 2079.993 |  | Grand Total | 84870.379 | 1150.879 | 7036.486 | 3230.872 | 28049.546 | 13811.706 | 1524.762 | 17954.745 | 25025.869 | 25110.428 | 89645.897 | 1524.762 | 6138.318 | 48404.33 | 4956.493 | 26489.098 | 4956.493 | 244918.064 | 53307.389 | 13125.802 | 15546.875 | 59169.049 | 6881.552 | 1192.465 | 28095.229 | 25866.391 | 93307.821 | 8484.971 | 1144.679 | 7945.949 | 10171.796 | 13181.006 | 15888.755 | 54630.299 | 80378.994 | 1904.288 | 103426.875 | 1228449.312
R11-R15 | 0.9 | 50965 | 13426 | 1 | 1189 | 0 |  |  | 0.11 | 1188.027
R11-R15 | 1 | 174139 | 21623 | 1 | 1955 | 30 | Batt Fiberglass |  | 0.07 | 2079.993 |  |  | R38max | R49max
R16-R20 | 0.25 | 44568 | 10733 | 1 | 468 | 38 | Other |  | 0.325 | 1524.762 |  | R0 | 32.01% | 17.06%
R16-R20 | 0.5 | 107943 | 10951 | 2 | 646 | 30 | Blown FB |  | 0.25 | 4956.493 |  | R11 | 17.43% | 13.68%
R16-R20 | 0.75 | 155515 | 12103 | 1 | 1140 | 31 | Batt Fiberglass |  | 0.155 | 4956.493 |  | R19 | 4.65% | 10.01%
R16-R20 | 0.9 | 214703 | 13261 | 1 | 2944 | 50 | Blown Rock Wool |  | 0.095 | 6932.738
R16-R20 | 1 | 671583 | 11420 | 1 | 1780 | 31 | Batt Fiberglass |  | 0.05 | 6932.738
R21-25 | 0.75 | 184009 | 21334 | 1 | 1200 | 26 | Batt Fiberglass |  | 0.15 | 12271.31
R21-25 | 0.9 | 677725 | 23284 | 1 | 1248 | 30 | Blown Cellulose |  | 0.09 | 3785.764
R21-25 | 1 | 102638 | 11531 | 1 | 950 | 16 | Mixed |  | 0.045 | 4956.493
R26-R30 | 0.25 | 95193 | 21504 | 1 | 352 | 10 | Batt Fiberglass |  | 0.32 | 1144.679
R26-R30 | 0.5 | 239807 | 10690 | 1 | 1753 | 10 | Batt Fiberglass |  | 0.24 | 1150.879
R26-R30 | 0.75 | 55981 | 11315 | 1 | 1792 | 10 | Blown FB |  | 0.145 | 1188.027
R26-R30 | 0.9 | 156917 | 22878 | 1 | 1032 | 30 | Blown FB |  | 0.08 | 3785.764
R26-R30 | 1 | 802743 | 11055 | 1 | 1972 | 12 | Blown FB | attic not accessible. Level and type estimated based on age of home | 0.035 | 1464.694
R31-R40 | 0.5 | 31680 | 13319 | 2 | 336 | 49 | Batt Fiberglass |  | 0.24 | 1150.879
R31-R40 | 0.75 | 203495 | 22021 | 1 | 1378 | 20 | Blown Cellulose |  | 0.145 | 1192.465
R31-R40 | 0.9 | 66852 | 11323 | 1 | 1128 | 12 | Mixed |  | 0.075 | 2003.716
R31-R40 | 1 | 209263 | 23294 | 1 | 2608 | 12 | Blown FB |  | 0.025 | 1904.288
R41-R50 | 0.75 | 142715 | 20168 | 1 | 1715 | 0 | Blown FB |  | 0.14 | 1612.692
R41-R50 | 0.9 | 136353 | 20274 | 1 | 1680 | 0 | Blown FB |  | 0.07 | 1612.692
R41-R50 | 1 | 212403 | 14284 | 1 | 1023 | 10 | Mixed |  | 0.02 | 1524.762
R50+ | 0.75 | 156119 | 22180 | 1 | 1536 | 0 | Blown FB |  | 0.14 | 2079.993
R50+ | 0.9 | 96984 | 24048 | 1 | 1100 | 10 | Blown FB |  | 0.07 | 3785.764
R50+ | 1 | 160893 | 21018 | 1 | 936 |  | Blown Cellulose |  | 0.02 | 2130.886
|  | 188536 | 24647 | 1 | 702 |  |  |  |  | 1904.288
|  | 171366 | 23544 | 1 | 1008 | 0 |  |  |  | 1192.465
|  | 89883 | 12833 | 1 | 1010 |  |  | attic insulation detail not provided in survey |  | 2003.716
|  | 188782 | 23627 | 1 | 1900 | 0 |  | LOW PITCH ROOF NO ACESS |  | 1192.465
|  | 37147 | 12016 | 1 | 90 |  |  | There was no attic access that I could find so attic insulation is unknown. Homeowner thinks its insulated but unsure how much |  | 1524.762
|  | 176583 | 20117 | 1 | 390 |  |  | unable to access crawl or attic space because tenant rents. Could not estimate insulation level for the same reason, tenant is uncertain of age of housing units. Rents from housing authority in Helena. |  | 2130.886
|  | 171366 | 23544 | 2 | 768 | 0 |  |  |  | 1192.465
|  | 238800 | 24232 | 1 | 800 |  |  | RENTER SAYS THERE IS NO ACCESS |  | 2079.993
|  | 200603 | 20446 | 1 | 818 |  |  |  |  | 1612.692
|  | 173799 | 23966 | 1 | 901 |  |  |  |  | 3785.764
|  | 50730 | 10638 | 1 | 672 |  |  | no attic access |  | 1524.762
|  | 38830 | 10040 | 2 | 40 |  |  |  |  | 1524.762
|  | 36104 | 10298 | 1 | 690 |  |  | no attic access, |  | 1524.762
|  | 724188 | 11725 | 1 | 1387 |  |  | no access |  | 1524.762
|  | 159914 | 21026 | 1 | 720 |  |  |  |  | 8264.945
|  | 47007 | 23714 | 1 | 1450 |  |  |  |  | 8264.945
|  | 43290 | 23564 | 1 | 667 |  |  |  |  | 2130.886
|  | 38830 | 10040 | 1 | 896 |  |  |  |  | 1524.762
|  | 160272 | 20351 | 1 | 380 | 20 |  |  |  | 2130.886
|  | 168372 | 10486 | 1 | 750 |  | Mixed |  |  | 6932.738
|  | 223024 | 10476 | 1 | 2012 |  |  | surveyor originally entered na |  | 4956.493
|  | 34546 | 10231 | 1 | 400 |  |  |  |  | 1524.762
R0 | 0.25 | 65695 | 12142 | 2 | 162 | 48 | Other |  | 0.37 | 1524.762
R0 | 0.25 | 64407 | 11539 | 1 | 500 | 30 | Other |  | 0.37 | 2003.716
R0 | 0.25 | 65695 | 12142 | 1 | 253 | 48 | Other |  | 0.37 | 1524.762
R0 | 0.75 | 227258 | 11030 | 1 | 958 | 30 | Other |  | 0.37 | 1464.694
R0 | 0.9 | 134513 | 23235 | 1 | 738 | 50 | Other |  | 0.37 | 1612.692
R0 | 0.9 | 28386 | 11178 | 1 | 794 | 0 |  | no access , old home , probably not insulated | 0.37 | 1524.762
R0 | 0.9 | 40849 | 12358 | 2 | 264 |  |  | No information | 0.37 | 1524.762
R0 | 0.9 | 223513 | 12341 | 4 | 162 |  |  | no access to attic | 0.37 | 1464.694
R0 | 0.9 | 798475 | 20390 | 1 | 850 | 50 |  | no insulation in the entire home. | 0.37 | 8264.945
R0 | 0.9 | 71125 | 23905 | 1 | 730 | 45 |  |  | 0.37 | 2079.993
R0 | 0.9 | 223513 | 12341 | 3 | 216 |  |  | no access to attic | 0.37 | 1464.694
R0 | 0.9 | 131893 | 24594 | 1 | 992 | 0 | Other |  | 0.37 | 1612.692
R0 | 0.9 | 241311 | 22785 | 1 | 950 | 38 |  |  | 0.37 | 2079.993
R0 | 0.9 | 802994 | 12111 | 3 | 78 | 50 |  |  | 0.37 | 1464.694
R0 | 0.9 | 238072 | 21601 | 1 | 1008 | 0 |  | open beam ceilings 1950's w/ metal roof little if any insu lation | 0.37 | 2079.993
R0 | 0.9 | 208510 | 12264 | 2 | 420 |  |  |  | 0.37 | 1464.694
R0 | 0.9 | 97430 | 10630 | 2 | 66 |  |  | no access to crawl | 0.37 | 4956.493
R0 | 0.9 | 724892 | 23384 | 2 | 140 | 50 |  |  | 0.37 | 8264.945
R0 | 0.9 | 691540 | 13507 | 1 | 165 | 19 |  | could insulate the ceiling , old slatted wood floor | 0.37 | 4956.493
R0 | 0.9 | 217050 | 12092 | 1 | 2000 |  |  | This house is not conducive to insulating without completely reworking all the exterior surfaces , built like a train tressel ,boards against the wind | 0.37 | 4956.493
R0 | 0.9 | 175460 | 23486 | 1 | 756 | 50 |  |  | 0.37 | 1612.692
R0 | 0.9 | 691540 | 13507 | 4 | 367 | 45 |  | access , not insulated , could blow in | 0.37 | 4956.493
R0 | 0.9 | 97563 | 22701 | 1 | 1104 | 50 |  |  | 0.37 | 1925.059
R0 | 0.9 | 691540 | 13507 | 3 | 105 | 45 |  | no access to this attic | 0.37 | 4956.493
R0 | 0.9 | 223513 | 12341 | 2 | 48 |  |  | no access to attic | 0.37 | 1464.694
R0 | 0.9 | 691540 | 13507 | 2 | 300 | 19 |  |  | 0.37 | 4956.493
R0 | 0.9 | 39810 | 10697 | 1 | 832 | 50 |  |  | 0.37 | 1524.762
R0 | 0.9 | 170760 | 22530 | 1 | 674 | 50 |  |  | 0.37 | 1612.692
R0 | 0.9 | 216743 | 10695 | 1 | 433 | 39 |  | no access to area. vaulted ceiling, very cold | 0.37 | 1464.694
R0 | 1 | 107313 | 22125 | 1 | 1400 | 38 | Mixed |  | 0.37 | 2079.993
R0 | 1 | 50031 | 10848 | 2 | 195 | 50 | Other |  | 0.37 | 1524.762
R0 | 1 | 133328 | 23188 | 1 | 1100 | 30 | Mixed |  | 0.37 | 2079.993
R0 | 1 | 52108 | 23859 | 1 | 820 | 0 | Other |  | 0.37 | 2130.886
R0 | 1 | 52640 | 23676 | 1 | 1350 | 35 | Other |  | 0.37 | 2079.993
R0 | 1 | 86186 | 11377 | 2 | 364 | 11 | Other |  | 0.37 | 4956.493
R1-R10 | 0.25 | 205939 | 22181 | 1 | 698 | 40 | Mixed |  | 0.33 | 1192.465
R1-R10 | 0.25 | 95493 | 10408 | 1 | 1983 | 35 | Blown Cellulose |  | 0.33 | 4956.493
R1-R10 | 0.25 | 27018 | 10688 | 1 | 923 | 3 | Other |  | 0.33 | 1150.879
R1-R10 | 0.25 | 109479 | 11222 | 1 | 1570 | 36 | Mixed |  | 0.33 | 4956.493
R1-R10 | 0.25 | 91266 | 11084 | 1 | 1530 | 28 | Batt Fiberglass |  | 0.33 | 2003.716
R1-R10 | 0.25 | 175278 | 20357 | 1 | 1090 | 44 | Blown Rock Wool |  | 0.33 | 1612.692
R1-R10 | 0.25 | 40849 | 12358 | 1 | 1134 | 40 | Batt Fiberglass |  | 0.33 | 1524.762
R1-R10 | 0.25 | 153464 | 12902 | 1 | 1064 | 30 | Mixed |  | 0.33 | 1524.762
R1-R10 | 0.5 | 209595 | 10268 | 1 | 1008 | 30 | Mixed |  | 0.27 | 1464.694
R1-R10 | 0.5 | 70858 | 11041 | 1 | 676 | 40 | Blown Cellulose | 2" wood fibers existing insulation, Recently added insulation in DIY project right before revisit happened. Current insulation level is R31-40 | 0.27 | 1524.762
R1-R10 | 0.5 | 41423 | 10514 | 1 | 1053 | 20 | Blown Rock Wool |  | 0.27 | 1524.762
R1-R10 | 0.5 | 57520 | 21291 | 1 | 1231 | 30 | Blown Cellulose |  | 0.27 | 2079.993
R1-R10 | 0.5 | 201059 | 10664 | 1 | 1115 | 49 | Mixed |  | 0.27 | 8264.945
R1-R10 | 0.5 | 106527 | 23400 | 1 | 752 | 40 | Batt Fiberglass |  | 0.27 | 3785.764
R1-R10 | 0.5 | 38322 | 21376 | 1 | 1030 | 40 | Mixed |  | 0.27 | 3785.764
R1-R10 | 0.5 | 141132 | 12856 | 1 | 264 |  | Batt Fiberglass |  | 0.27 | 4956.493
R1-R10 | 0.5 | 48385 | 12504 | 1 | 1290 | 38 | Blown Cellulose |  | 0.27 | 1524.762
R1-R10 | 0.75 | 124132 | 10325 | 1 | 1360 | 43 | Batt Fiberglass |  | 0.195 | 4956.493
R1-R10 | 0.75 | 35610 | 10840 | 1 | 1570 | 38 | Blown Rock Wool |  | 0.195 | 1524.762
R1-R10 | 0.75 | 60996 | 20163 | 1 | 600 | 5 | Blown Cellulose |  | 0.195 | 2079.993
R1-R10 | 0.75 | 159202 | 11452 | 1 | 1800 | 30 | Blown Cellulose |  | 0.195 | 6932.738
R1-R10 | 0.75 | 213866 | 12675 | 1 | 920 | 30 | Mixed |  | 0.195 | 1464.694
R1-R10 | 0.75 | 107743 | 24696 | 1 | 1100 | 30 | Blown Cellulose |  | 0.195 | 2079.993
R1-R10 | 0.75 | 115949 | 13505 | 1 | 400 | 25 | Blown Rock Wool |  | 0.195 | 1464.694
R1-R10 | 0.75 | 65588 | 11980 | 3 | 336 | 38 | Batt Fiberglass |  | 0.195 | 1524.762
R1-R10 | 0.75 | 41842 | 12169 | 1 | 784 | 43 | Blown Rock Wool | 2-3" OF SILVAWOOL IN ATTIC | 0.195 | 1524.762
R1-R10 | 0.75 | 57049 | 11210 | 1 | 950 | 38 | Blown Cellulose |  | 0.195 | 1524.762
R1-R10 | 0.75 | 132029 | 11717 | 1 | 1450 | 30 | Blown Cellulose |  | 0.195 | 6932.738
R1-R10 | 0.75 | 74116 | 10211 | 1 | 959 | 41 | Blown Cellulose |  | 0.195 | 1524.762
R1-R10 | 0.75 | 803441 | 24349 | 1 | 1722 | 44 | Blown Rock Wool |  | 0.195 | 8559.104
R1-R10 | 0.75 | 31680 | 13319 | 1 | 1600 | 49 | Blown FB |  | 0.195 | 1150.879
R1-R10 | 0.75 | 677187 | 12274 | 1 | 1692 | 30 | Blown Rock Wool |  | 0.195 | 4956.493
R1-R10 | 0.75 | 193388 | 13004 | 1 | 450 | 35 | Blown Rock Wool |  | 0.195 | 1464.694
R1-R10 | 0.75 | 177990 | 12994 | 1 | 1504 | 50 | Other |  | 0.195 | 6932.738
R1-R10 | 0.75 | 159497 | 10579 | 1 | 1080 | 35 | Blown Cellulose |  | 0.195 | 6932.738
R1-R10 | 0.75 | 117436 | 10332 | 1 | 1433 | 30 | Batt Fiberglass |  | 0.195 | 1464.694
R1-R10 | 0.75 | 171083 | 24572 | 1 | 850 | 35 | Blown Cellulose |  | 0.195 | 4360.188
R1-R10 | 0.75 | 78421 | 11302 | 1 | 525 | 40 | Mixed |  | 0.195 | 1524.762
R1-R10 | 0.75 | 94891 | 13643 | 2 | 220 | 20 | Other |  | 0.195 | 2003.716
R1-R10 | 0.75 | 192685 | 20016 | 1 | 780 | 40 | Blown Rock Wool |  | 0.195 | 12271.31
R1-R10 | 0.75 | 154929 | 24153 | 2 | 364 | 30 | Blown Cellulose |  | 0.195 | 1144.679
R1-R10 | 0.75 | 211379 | 13420 | 1 | 1180 | 30 | Batt Mineral Wool |  | 0.195 | 4956.493
R1-R10 | 0.75 | 823533 | 11844 | 1 | 752 | 40 | Blown Cellulose |  | 0.195 | 4956.493
R1-R10 | 0.75 | 802994 | 12111 | 1 | 557 | 43 | Blown Cellulose |  | 0.195 | 1464.694
R1-R10 | 0.75 | 37604 | 11494 | 1 | 909 | 30 | Blown Cellulose |  | 0.195 | 1524.762
R1-R10 | 0.75 | 83807 | 11992 | 1 | 1068 | 40 | Blown Rock Wool |  | 0.195 | 1524.762
R1-R10 | 0.9 | 93289 | 10292 | 1 | 1653 | 30 | Blown Rock Wool |  | 0.15 | 4956.493
R1-R10 | 0.9 | 121183 | 20371 | 1 | 1329 | 50 | Blown Cellulose |  | 0.15 | 1925.059
R1-R10 | 0.9 | 31009 | 12022 | 1 | 975 | 20 | Batt Mineral Wool |  | 0.15 | 1524.762
R1-R10 | 0.9 | 69775 | 10265 | 1 | 1744 | 38 | Blown Cellulose | converted garage ceiling | 0.15 | 2003.716
R1-R10 | 0.9 | 80261 | 24151 | 1 | 814 | 15 | Batt Mineral Wool |  | 0.15 | 1925.059
R1-R10 | 0.9 | 102442 | 12908 | 1 | 812 | 28 | Blown Rock Wool |  | 0.15 | 1524.762
R1-R10 | 0.9 | 144581 | 20381 | 1 | 1085 | 10 |  | FLAT ROOF NO ACESS OWNER INSULATED ADDITION BUT SAYS LITTLE INSULATION IN EXISTING HOME | 0.15 | 1192.465
R1-R10 | 0.9 | 206099 | 14210 | 1 | 865 | 38 | Mixed |  | 0.15 | 1464.694
R1-R10 | 0.9 | 32984 | 20458 | 1 | 923 | 11 | Batt Fiberglass |  | 0.15 | 3785.764
R1-R10 | 0.9 | 91686 | 22232 | 1 | 1300 | 49 | Blown Rock Wool |  | 0.15 | 1904.288
R1-R10 | 0.9 | 213755 | 12845 | 1 | 1200 | 19 | Batt Mineral Wool |  | 0.15 | 1464.694
R1-R10 | 0.9 | 667106 | 11636 | 1 | 215 | 38 | Other | homeowner says he sealed up access because of vermiculite insulation | 0.15 | 1464.694
R1-R10 | 0.9 | 680181 | 13222 | 1 | 1076 | 40 | Blown Rock Wool |  | 0.15 | 2003.716
R1-R10 | 0.9 | 196498 | 11552 | 1 | 1380 | 30 | Blown Rock Wool |  | 0.15 | 1464.694
R1-R10 | 0.9 | 29839 | 11006 | 1 | 842 | 49 | Blown Rock Wool |  | 0.15 | 1524.762
R1-R10 | 0.9 | 31911 | 11734 | 1 | 1050 | 48 | Other |  | 0.15 | 1524.762
R1-R10 | 1 | 198385 | 13948 | 2 | 205 | 40 | Blown Rock Wool |  | 0.11 | 1524.762
R1-R10 | 1 | 27800 | 14078 | 1 | 1820 | 30 | Blown Cellulose |  | 0.11 | 1150.879
R1-R10 | 1 | 204713 | 10911 | 2 | 310 | 10 | Blown Cellulose |  | 0.11 | 1464.694
R1-R10 | 1 | 66996 | 11910 | 2 | 256 | 38 | Mixed | 2x8 | 0.11 | 2003.716
R1-R10 | 1 | 26786 | 10176 | 1 | 1400 | 30 | Blown FB |  | 0.11 | 1150.879
R1-R10 | 1 | 43386 | 21719 | 1 | 1232 | 40 | Other |  | 0.11 | 2130.886
R1-R10 | 1 | 117982 | 10537 | 1 | 2463 | 41 | Blown Rock Wool |  | 0.11 | 4956.493
R1-R10 | 1 | 103645 | 24259 | 1 | 864 | 42 | Other |  | 0.11 | 1144.679
R1-R10 | 1 | 103749 | 10948 | 1 | 1124 | 41 | Blown Rock Wool |  | 0.11 | 2003.716
R1-R10 | 1 | 30767 | 10557 | 1 | 617 | 38 | Other | 3" of vermiculite | 0.11 | 1524.762
R1-R10 | 1 | 134765 | 10230 | 1 | 564 | 11 | Blown Cellulose |  | 0.11 | 1464.694
R1-R10 | 1 | 720816 | 10082 | 1 | 408 | 0 | Batt Fiberglass |  | 0.11 | 4956.493
R11-R15 | 0.25 | 61273 | 10823 | 1 | 1030 | 39 | Blown Cellulose |  | 0.33 | 1524.762
R11-R15 | 0.5 | 123569 | 21277 | 1 | 400 | 50 | Batt Fiberglass |  | 0.25 | 1612.692
R11-R15 | 0.5 | 217928 | 20941 | 1 | 1050 | 19 | Blown FB | heavy trafgic in attic plus abandoned duck system w vents in ceiling not sealed off | 0.25 | 3785.764
R11-R15 | 0.5 | 99347 | 11933 | 1 | 1070 | 19 | Batt Fiberglass |  | 0.25 | 2003.716
R11-R15 | 0.5 | 77092 | 20595 | 1 | 1024 | 0 | Blown FB |  | 0.25 | 1192.465
R11-R15 | 0.5 | 202110 | 20606 | 1 | 1100 | 35 | Mixed |  | 0.25 | 1612.692
R11-R15 | 0.75 | 175100 | 21091 | 1 | 1444 | 50 | Mixed |  | 0.17 | 8559.104
R11-R15 | 0.75 | 76093 | 22096 | 1 | 1824 | 30 | Blown FB |  | 0.17 | 3785.764
R11-R15 | 0.75 | 100598 | 20265 | 1 | 1936 | 36 | Blown Rock Wool |  | 0.17 | 1925.059
R11-R15 | 0.75 | 155424 | 13327 | 1 | 1496 | 35 | Blown Rock Wool |  | 0.17 | 1464.694
R11-R15 | 0.75 | 122285 | 13462 | 1 | 1150 | 19 | Mixed |  | 0.17 | 1464.694
R11-R15 | 0.75 | 65588 | 11980 | 2 | 264 | 25 | Blown Rock Wool |  | 0.17 | 1524.762
R11-R15 | 0.75 | 46814 | 23559 | 1 | 700 | 25 | Blown Cellulose |  | 0.17 | 8264.945
R11-R15 | 0.75 | 191619 | 12062 | 1 | 1417 | 49 | Blown FB |  | 0.17 | 6932.738
R11-R15 | 0.75 | 206856 | 11958 | 1 | 1390 | 49 | Blown Cellulose |  | 0.17 | 6932.738
R11-R15 | 0.75 | 47722 | 12197 | 1 | 860 | 0 | Batt Fiberglass |  | 0.17 | 1524.762
R11-R15 | 0.75 | 239583 | 10021 | 1 | 1646 | 20 | Mixed | BLOWN CELLUOSE IN SOFFETS, PROBABLY BATTS ABOVE UPSTAIRS ROOMS, IMPROVEMENT ONLY POSSIBLE IN SOFFET | 0.17 | 1150.879
R11-R15 | 0.75 | 724892 | 23384 | 1 | 727 | 40 | Blown Cellulose |  | 0.17 | 8264.945
R11-R15 | 0.75 | 57177 | 11339 | 1 | 1130 | 22 | Batt Fiberglass |  | 0.17 | 1524.762
R11-R15 | 0.75 | 153709 | 22663 | 1 | 1111 | 39 | Blown Rock Wool |  | 0.17 | 1904.288
R11-R15 | 0.75 | 136117 | 21979 | 1 | 2275 | 35 | Batt Fiberglass |  | 0.17 | 1612.692
R11-R15 | 0.75 | 79848 | 23763 | 1 | 2267 | 30 | Batt Fiberglass |  | 0.17 | 2079.993
R11-R15 | 0.75 | 100226 | 20783 | 1 | 1380 | 31 | Mixed |  | 0.17 | 1144.679
R11-R15 | 0.75 | 123952 | 24522 | 1 | 1685 | 40 | Batt Fiberglass |  | 0.17 | 2079.993
R11-R15 | 0.75 | 148515 | 20809 | 1 | 1200 | 30 | Mixed |  | 0.17 | 1192.465
R11-R15 | 0.75 | 137212 | 11880 | 1 | 918 | 25 | Batt Fiberglass |  | 0.17 | 2003.716
R11-R15 | 0.75 | 113629 | 14122 | 1 | 1768 | 30 | Mixed |  | 0.17 | 1464.694
R11-R15 | 0.75 | 81839 | 20244 | 1 | 1300 | 25 | Blown Rock Wool |  | 0.17 | 2079.993
R11-R15 | 0.75 | 72196 | 20007 | 1 | 1344 | 25 | Batt Fiberglass |  | 0.17 | 2079.993
R11-R15 | 0.75 | 143572 | 20042 | 1 | 1375 | 35 | Batt Fiberglass |  | 0.17 | 2130.886
R11-R15 | 0.75 | 99114 | 23840 | 1 | 1296 | 38 | Batt Fiberglass |  | 0.17 | 1144.679
R11-R15 | 0.9 | 216097 | 10649 | 1 | 1228 | 39 | Blown Rock Wool |  | 0.11 | 6932.738
R11-R15 | 0.9 | 194496 | 23300 | 1 | 1339 | 35 | Blown Rock Wool |  | 0.11 | 1925.059
R11-R15 | 0.9 | 38124 | 11802 | 1 | 170 | 45 | Batt Fiberglass |  | 0.11 | 1188.027
R11-R15 | 0.9 | 139444 | 10083 | 1 | 1474 |  |  |  | 0.11 | 4956.493
R11-R15 | 0.9 | 121839 | 23539 | 1 | 1218 | 35 | Batt Fiberglass |  | 0.11 | 2079.993
R11-R15 | 0.9 | 109137 | 10636 | 1 | 1140 | 5 | Batt Fiberglass |  | 0.11 | 4956.493
R11-R15 | 0.9 | 237819 | 11775 | 1 | 1318 |  | Batt Fiberglass | Some of attic is under plywood for storage purposes. ~1/3-1/2 of attic has potential for improved insulation. | 0.11 | 4956.493
R11-R15 | 0.9 | 207506 | 13046 | 1 | 877 | 25 | Mixed |  | 0.11 | 1464.694
R11-R15 | 0.9 | 56920 | 11978 | 1 | 1620 | 50 | Batt Fiberglass |  | 0.11 | 1188.027
R11-R15 | 0.9 | 55001 | 22509 | 1 | 992 | 10 | Batt Fiberglass |  | 0.11 | 2079.993
R11-R15 | 0.9 | 62554 | 10990 | 1 | 2000 | 20 | Batt Fiberglass |  | 0.11 | 2003.716
R11-R15 | 0.9 | 238610 | 13785 | 1 | 1333 |  |  | Roof replaced in 2001, not sure whether insulation was changed. | 0.11 | 1150.879
R11-R15 | 0.9 | 159813 | 11051 | 1 | 1010 | 30 | Batt Fiberglass |  | 0.11 | 6932.738
R11-R15 | 0.9 | 49417 | 21203 | 1 | 824 | 15 | Batt Fiberglass |  | 0.11 | 2079.993
R11-R15 | 0.9 | 191411 | 10334 | 1 | 1878 | 20 | Mixed |  | 0.11 | 4956.493
R11-R15 | 0.9 | 28102 | 10551 | 1 | 933 | 30 | Mixed |  | 0.11 | 1524.762
R11-R15 | 0.9 | 72443 | 11089 | 1 | 480 | 25 | Batt Fiberglass |  | 0.11 | 2003.716
R11-R15 | 0.9 | 65331 | 10786 | 1 | 1460 | 0 | Batt Fiberglass |  | 0.11 | 2003.716
R11-R15 | 0.9 | 677624 | 23933 | 1 | 1338 | 40 | Blown Rock Wool | this is estimated-o access to attic located. possible location is in converted garage/apt which was accessible at the beginning of the survey | 0.11 | 3785.764
R11-R15 | 0.9 | 122713 | 11341 | 1 | 2290 | 30 | Batt Fiberglass |  | 0.11 | 1464.694
R11-R15 | 0.9 | 158299 | 22289 | 1 | 1032 | 30 | Blown FB |  | 0.11 | 4360.188
R11-R15 | 0.9 | 110254 | 21703 | 1 | 1308 | 60 | Blown FB |  | 0.11 | 1904.288
R11-R15 | 0.9 | 215951 | 22620 | 1 | 2618 | 39 | Blown FB |  | 0.11 | 2079.993
R11-R15 | 0.9 | 113955 | 12107 | 1 | 651 | 40 | Blown Rock Wool |  | 0.11 | 4956.493
R11-R15 | 0.9 | 29629 | 10895 | 1 | 869 | 30 | Batt Fiberglass |  | 0.11 | 1524.762
R11-R15 | 0.9 | 234145 | 21487 | 2 | 120 | 30 | Mixed | Knee walls were accessible | 0.11 | 8264.945
R11-R15 | 0.9 | 823429 | 11705 | 1 | 1198 | 39 | Blown FB |  | 0.11 | 1464.694
R11-R15 | 0.9 | 222696 | 24462 | 1 | 1013 | 30 | Blown Cellulose |  | 0.11 | 3785.764
R11-R15 | 0.9 | 680634 | 12507 | 1 | 718 | 40 | Batt Fiberglass |  | 0.11 | 1524.762
R11-R15 | 0.9 | 222803 | 24247 | 1 | 1748 | 49 | Blown FB | Last insulated in mid-80s | 0.11 | 1612.692
R11-R15 | 0.9 | 803222 | 11825 | 2 | 364 | 35 | Batt Fiberglass |  | 0.11 | 1464.694
R11-R15 | 0.9 | 241243 | 21305 | 1 | 700 | 25 | Batt Fiberglass |  | 0.11 | 1612.692
R11-R15 | 0.9 | 41666 | 11187 | 1 | 1359 | 38 | Blown Cellulose |  | 0.11 | 1524.762
R11-R15 | 0.9 | 62921 | 22000 | 1 | 900 | 30 | Batt Fiberglass |  | 0.11 | 3785.764
R11-R15 | 0.9 | 114415 | 11246 | 1 | 1010 | 39 | Batt Fiberglass |  | 0.11 | 1524.762
R11-R15 | 0.9 | 47817 | 11273 | 2 | 60 | 10 | Blown Rock Wool |  | 0.11 | 1524.762
R11-R15 | 0.9 | 154392 | 10178 | 1 | 1560 | 35 | Blown Cellulose |  | 0.11 | 6932.738
R11-R15 | 0.9 | 115090 | 11086 | 1 | 1476 | 30 | Batt Fiberglass |  | 0.11 | 4956.493
R11-R15 | 0.9 | 221285 | 13970 | 1 | 124 | 40 | Batt Fiberglass | not visible. Est. R11, assuming 70s/80s retrofit. | 0.11 | 1524.762
R11-R15 | 0.9 | 54867 | 10044 | 1 | 1584 | 10 | Batt Fiberglass |  | 0.11 | 2003.716
R11-R15 | 0.9 | 199455 | 13672 | 1 | 806 | 50 | Batt Fiberglass |  | 0.11 | 1188.027
R11-R15 | 0.9 | 48493 | 11284 | 1 | 542 | 25 | Batt Fiberglass | 62+100+310+71. Alot of hidden behind knee wallls sometimes used as storage. | 0.11 | 1524.762
R11-R15 | 0.9 | 160611 | 11221 | 1 | 2140 | 30 |  | I was unable to access the attic to view any of the duct conditions. I suspect that it isn't well insulated above the ceiling. | 0.11 | 6932.738
R11-R15 | 0.9 | 137738 | 12131 | 1 | 844 | 20 | Blown Rock Wool |  | 0.11 | 4956.493
R11-R15 | 0.9 | 206361 | 14046 | 1 | 1524 | 30 | Batt Fiberglass |  | 0.11 | 1464.694
R11-R15 | 0.9 | 93415 | 12690 | 1 | 710 | 20 | Batt Fiberglass |  | 0.11 | 4956.493
R11-R15 | 0.9 | 97321 | 10629 | 1 | 1890 | 25 | Blown FB |  | 0.11 | 4956.493
R11-R15 | 0.9 | 685558 | 24400 | 1 | 618 | 50 | Mixed |  | 0.11 | 1612.692
R11-R15 | 0.9 | 216452 | 10516 | 1 | 1560 | 35 | Batt Fiberglass |  | 0.11 | 6932.738
R11-R15 | 0.9 | 44685 | 24266 | 1 | 440 | 15 | Batt Fiberglass |  | 0.11 | 8264.945
R11-R15 | 0.9 | 208641 | 14264 | 1 | 1300 | 40 | Batt Fiberglass |  | 0.11 | 4956.493
R11-R15 | 1 | 195385 | 13655 | 1 | 1400 | 25 | Other |  | 0.07 | 1464.694
R11-R15 | 1 | 138741 | 21085 | 1 | 448 | 0 | Batt Fiberglass |  | 0.07 | 3785.764
R11-R15 | 1 | 659312 | 14674 | 1 | 1232 | 50 | Batt Fiberglass |  | 0.07 | 6932.738
R11-R15 | 1 | 37507 | 10335 | 1 | 1000 | 32 | Blown Cellulose |  | 0.07 | 1524.762
R11-R15 | 1 | 667106 | 11636 | 2 | 344 | 0 | Other | 2x6 floor , insulaton in vermiculite | 0.07 | 1464.694
R11-R15 | 1 | 678196 | 10887 | 3 | 140 | 30 | Blown FB | not accessible or viewable, estimated. | 0.07 | 1464.694
R11-R15 | 1 | 37983 | 10150 | 1 | 1167 | 0 | Blown FB |  | 0.07 | 1188.027
R11-R15 | 1 | 38694 | 11467 | 1 | 950 | 30 | Mixed |  | 0.07 | 1524.762
R11-R15 | 1 | 682066 | 13656 | 1 | 1257 | 30 | Mixed | garage has no attic , open truss | 0.07 | 1524.762
R11-R15 | 1 | 108310 | 12145 | 1 | 801 | 39 | Blown Cellulose |  | 0.07 | 1524.762
R11-R15 | 1 | 235601 | 24083 | 1 | 1284 | 35 | Other |  | 0.07 | 1904.288
R11-R15 | 1 | 37715 | 11779 | 1 | 750 | 38 | Batt Fiberglass |  | 0.07 | 1524.762
R11-R15 | 1 | 38694 | 11467 | 2 | 86 | 30 | Mixed |  | 0.07 | 1524.762
R11-R15 | 1 | 725550 | 21319 | 1 | 1096 | 0 | Batt Fiberglass |  | 0.07 | 2130.886
R11-R15 | 1 | 138208 | 23762 | 1 | 1024 | 48 | Batt Fiberglass |  | 0.07 | 8264.945
R11-R15 | 1 | 143483 | 21238 | 1 | 912 | 40 | Other |  | 0.07 | 2130.886
R11-R15 | 1 | 154584 | 21463 | 1 | 944 | 50 | Batt Fiberglass |  | 0.07 | 2079.993
R11-R15 | 1 | 202725 | 23427 | 1 | 880 | 39 | Batt Fiberglass |  | 0.07 | 2130.886
R11-R15 | 1 | 229086 | 14181 | 1 | 72 | 10 | Batt Fiberglass | above attic area | 0.07 | 1524.762
R11-R15 | 1 | 83477 | 12163 | 1 | 1060 | 30 | Other |  | 0.07 | 1524.762
R11-R15 | 1 | 197112 | 13621 | 1 | 1152 | 0 | Batt Fiberglass |  | 0.07 | 1464.694
R11-R15 | 1 | 140487 | 22200 | 1 | 768 | 10 | Batt Fiberglass |  | 0.07 | 1192.465
R11-R15 | 1 | 78084 | 21296 | 1 | 608 |  | Other |  | 0.07 | 1925.059
R11-R15 | 1 | 667106 | 11636 | 3 | 260 | 0 | Other | 2x6 floor , insulation is vermiculite | 0.07 | 1464.694
R11-R15 | 1 | 47570 | 11677 | 1 | 950 | 0 | Blown Rock Wool |  | 0.07 | 1524.762
R11-R15 | 1 | 687436 | 11585 | 2 | 288 | 35 | Batt Fiberglass |  | 0.07 | 1524.762
R11-R15 | 1 | 130510 | 11766 | 1 | 1268 | 30 | Mixed |  | 0.07 | 4956.493
R11-R15 | 1 | 659967 | 14073 | 1 | 164 | 0 | Batt Fiberglass |  | 0.07 | 2003.716
R11-R15 | 1 | 33076 | 11035 | 1 | 2000 | 8 | Batt Fiberglass |  | 0.07 | 1150.879
R11-R15 | 1 | 70987 | 10002 | 1 | 792 | 19 | Batt Fiberglass |  | 0.07 | 1524.762
R11-R15 | 1 | 102724 | 11516 | 1 | 1053 | 25 | Batt Fiberglass |  | 0.07 | 4956.493
R11-R15 | 1 | 34682 | 11988 | 2 | 324 | 0 | Other |  | 0.07 | 1188.027
R11-R15 | 1 | 117796 | 10491 | 1 | 665 | 39 | Batt Mineral Wool |  | 0.07 | 1464.694
R11-R15 | 1 | 134318 | 23581 | 1 | 1866 | 50 | Batt Fiberglass |  | 0.07 | 1612.692
R11-R15 | 1 | 99247 | 11713 | 1 | 1839 | 23 | Mixed |  | 0.07 | 2003.716
R11-R15 | 1 | 58345 | 11739 | 1 | 1300 | 19 | Batt Fiberglass |  | 0.07 | 1524.762
R11-R15 | 1 | 135175 | 12408 | 1 | 993 | 27 | Blown Cellulose |  | 0.07 | 4956.493
R11-R15 | 1 | 104021 | 11512 | 2 | 550 | 25 | Other |  | 0.07 | 2003.716
R11-R15 | 1 | 202611 | 20635 | 1 | 918 | 38 | Other |  | 0.07 | 2130.886
R11-R15 | 1 | 100417 | 11003 | 1 | 1296 | 23 | Blown Rock Wool |  | 0.07 | 2003.716
R11-R15 | 1 | 78897 | 22953 | 1 | 540 | 34 | Batt Fiberglass |  | 0.07 | 1144.679
R11-R15 | 1 | 167578 | 22559 | 1 | 1064 | 37 | Batt Fiberglass |  | 0.07 | 1192.465
R11-R15 | 1 | 140487 | 22200 | 2 | 288 |  | Other |  | 0.07 | 1192.465
R11-R15 | 1 | 163134 | 24500 | 1 | 1244 | 0 | Batt Fiberglass |  | 0.07 | 1192.465
R11-R15 | 1 | 31127 | 10318 | 1 | 1528 | 40 | Other |  | 0.07 | 1524.762
R11-R15 | 1 | 86342 | 12620 | 1 | 1026 | 20 | Batt Fiberglass |  | 0.07 | 2003.716
R11-R15 | 1 | 58258 | 11670 | 1 | 896 | 30 | Batt Fiberglass | R-11 Batts | 0.07 | 1524.762
R11-R15 | 1 | 229086 | 14181 | 2 | 114 | 40 | Batt Fiberglass |  | 0.07 | 1524.762
R11-R15 | 1 | 678196 | 10887 | 2 | 176 | 0 | Batt Fiberglass |  | 0.07 | 1464.694
R11-R15 | 1 | 197337 | 11411 | 1 | 1323 | 32 | Blown Rock Wool |  | 0.07 | 1464.694
R11-R15 | 1 | 185914 | 22751 | 1 | 804 | 39 | Batt Fiberglass |  | 0.07 | 1925.059
R16-R20 | 0.5 | 203593 | 21689 | 1 | 1800 | 30 | Mixed |  | 0.25 | 3785.764
R16-R20 | 0.5 | 120917 | 11163 | 1 | 2257 | 32 | Blown Rock Wool |  | 0.25 | 4956.493
R16-R20 | 0.5 | 221920 | 21748 | 1 | 1152 | 30 | Blown FB |  | 0.25 | 1192.465
R16-R20 | 0.5 | 85324 | 12678 | 1 | 2424 | 10 | Mixed |  | 0.25 | 2003.716
R16-R20 | 0.5 | 152876 | 21456 | 1 | 672 | 31 | Blown FB |  | 0.25 | 1612.692
R16-R20 | 0.5 | 107056 | 22425 | 1 | 1400 | 30 | Blown Rock Wool |  | 0.25 | 3785.764
R16-R20 | 0.5 | 112443 | 22787 | 1 | 2337 | 40 | Mixed |  | 0.25 | 3785.764
R16-R20 | 0.75 | 59947 | 12399 | 1 | 1100 | 0 | Batt Fiberglass |  | 0.155 | 1524.762
R16-R20 | 0.75 | 29773 | 10191 | 1 | 384 | 48 | Mixed |  | 0.155 | 1524.762
R16-R20 | 0.75 | 109607 | 13803 | 1 | 420 | 28 | Mixed |  | 0.155 | 2003.716
R16-R20 | 0.75 | 76346 | 11702 | 1 | 740 | 20 | Mixed |  | 0.155 | 2003.716
R16-R20 | 0.75 | 109607 | 13803 | 3 | 208 | 28 | Mixed |  | 0.155 | 2003.716
R16-R20 | 0.75 | 125315 | 12377 | 1 | 930 | 20 | Batt Fiberglass |  | 0.155 | 6932.738
R16-R20 | 0.75 | 79999 | 24553 | 1 | 1074 | 25 | Batt Mineral Wool |  | 0.155 | 1925.059
R16-R20 | 0.75 | 175639 | 24479 | 1 | 1255 | 35 | Batt Fiberglass |  | 0.155 | 8264.945
R16-R20 | 0.75 | 231537 | 20109 | 1 | 1024 | 20 | Batt Fiberglass |  | 0.155 | 1612.692
R16-R20 | 0.75 | 49071 | 11900 | 1 | 925 | 15 | Blown FB |  | 0.155 | 1524.762
R16-R20 | 0.75 | 212601 | 13435 | 1 | 594 | 20 | Mixed |  | 0.155 | 1464.694
R16-R20 | 0.75 | 57427 | 22411 | 1 | 1980 | 20 | Batt Fiberglass |  | 0.155 | 2079.993
R16-R20 | 0.75 | 719892 | 22127 | 1 | 200 | 30 | Mixed |  | 0.155 | 3785.764
R16-R20 | 0.75 | 138436 | 21218 | 1 | 3251 | 30 | Blown FB |  | 0.155 | 1192.465
R16-R20 | 0.75 | 32297 | 22015 | 1 | 1438 | 40 | Batt Fiberglass |  | 0.155 | 2130.886
R16-R20 | 0.75 | 231957 | 24040 | 1 | 1125 | 30 | Blown Cellulose |  | 0.155 | 2079.993
R16-R20 | 0.75 | 207189 | 21499 | 1 | 1264 | 32 | Blown Cellulose |  | 0.155 | 1904.288
R16-R20 | 0.75 | 144581 | 20381 | 2 | 225 | 0 | Batt Fiberglass |  | 0.155 | 1192.465
R16-R20 | 0.75 | 131790 | 20297 | 1 | 975 | 30 | Mixed |  | 0.155 | 1612.692
R16-R20 | 0.75 | 190213 | 12370 | 1 | 1470 | 20 | Mixed |  | 0.155 | 6932.738
R16-R20 | 0.75 | 142405 | 21231 | 1 | 1700 | 30 | Blown FB |  | 0.155 | 1612.692
R16-R20 | 0.9 | 195771 | 12737 | 1 | 1748 | 49 | Blown FB |  | 0.095 | 6932.738
R16-R20 | 0.9 | 32493 | 24863 | 1 | 1154 | 30 | Blown Cellulose |  | 0.095 | 3785.764
R16-R20 | 0.9 | 223120 | 12771 | 1 | 963 | 0 | Batt Fiberglass |  | 0.095 | 1464.694
R16-R20 | 0.9 | 154929 | 24153 | 1 | 608 | 0 | Batt Fiberglass |  | 0.095 | 1144.679
R16-R20 | 0.9 | 28511 | 11138 | 1 | 535 | 10 | Blown Cellulose |  | 0.095 | 1524.762
R16-R20 | 0.9 | 238495 | 22767 | 1 | 2431 | 20 | Mixed |  | 0.095 | 2079.993
R16-R20 | 0.9 | 164961 | 23278 | 1 | 1176 |  |  |  | 0.095 | 1612.692
R16-R20 | 0.9 | 148010 | 12669 | 1 | 686 | 29 | Batt Fiberglass |  | 0.095 | 4956.493
R16-R20 | 0.9 | 92399 | 12630 | 1 | 423 | 30 | Other |  | 0.095 | 2003.716
R16-R20 | 0.9 | 677818 | 22909 | 2 | 130 | 30 | Batt Fiberglass |  | 0.095 | 3785.764
R16-R20 | 0.9 | 135430 | 21598 | 1 | 1438 |  | Blown FB |  | 0.095 | 8559.104
R16-R20 | 0.9 | 240138 | 10282 | 1 | 1288 | 31 | Batt Fiberglass |  | 0.095 | 1150.879
R16-R20 | 0.9 | 30036 | 10978 | 1 | 880 | 10 | Batt Fiberglass |  | 0.095 | 1524.762
R16-R20 | 0.9 | 90149 | 12898 | 1 | 1708 | 18 | Blown Cellulose |  | 0.095 | 4956.493
R16-R20 | 0.9 | 142336 | 22352 | 1 | 787 | 18 | Blown Cellulose |  | 0.095 | 1192.465
R16-R20 | 0.9 | 107943 | 10951 | 1 | 578 | 28 | Blown FB |  | 0.095 | 4956.493
R16-R20 | 0.9 | 90260 | 12582 | 1 | 1610 | 20 | Batt Fiberglass |  | 0.095 | 2003.716
R16-R20 | 0.9 | 83006 | 12255 | 2 | 238 | 40 | Batt Fiberglass |  | 0.095 | 1188.027
R16-R20 | 0.9 | 722931 | 12975 | 1 | 1188 | 30 | Blown FB |  | 0.095 | 6932.738
R16-R20 | 0.9 | 39324 | 11549 | 1 | 870 | 20 | Blown FB |  | 0.095 | 1524.762
R16-R20 | 0.9 | 691927 | 20088 | 1 | 1040 | 30 | Blown Rock Wool |  | 0.095 | 3785.764
R16-R20 | 0.9 | 115868 | 13514 | 1 | 960 | 20 | Mixed |  | 0.095 | 4956.493
R16-R20 | 0.9 | 92725 | 11478 | 1 | 1113 | 30 | Blown Rock Wool |  | 0.095 | 2003.716
R16-R20 | 0.9 | 88556 | 10986 | 1 | 1926 | 20 | Batt Fiberglass |  | 0.095 | 2003.716
R16-R20 | 0.9 | 37246 | 20034 | 1 | 861 | 30 | Blown Cellulose |  | 0.095 | 3785.764
R16-R20 | 0.9 | 59720 | 10567 | 1 | 710 | 10 | Blown FB |  | 0.095 | 2003.716
R16-R20 | 0.9 | 41756 | 12679 | 1 | 1824 | 38 | Blown Cellulose |  | 0.095 | 1524.762
R16-R20 | 0.9 | 50031 | 10848 | 1 | 983 | 50 | Mixed |  | 0.095 | 1524.762
R16-R20 | 0.9 | 234954 | 11943 | 1 | 1140 | 20 | Blown Cellulose |  | 0.095 | 4956.493
R16-R20 | 0.9 | 107827 | 24451 | 1 | 1500 | 20 | Batt Fiberglass |  | 0.095 | 2079.993
R16-R20 | 0.9 | 58070 | 24662 | 1 | 1820 |  | Batt Fiberglass |  | 0.095 | 2079.993
R16-R20 | 0.9 | 219677 | 11504 | 1 | 1232 | 49 | Blown FB |  | 0.095 | 6932.738
R16-R20 | 0.9 | 143275 | 12889 | 1 | 988 | 10 | Batt Fiberglass |  | 0.095 | 4956.493
R16-R20 | 0.9 | 165893 | 14000 | 1 | 574 | 35 | Batt Fiberglass |  | 0.095 | 1524.762
R16-R20 | 0.9 | 27289 | 12640 | 1 | 1240 | 30 | Blown FB |  | 0.095 | 1150.879
R16-R20 | 0.9 | 44457 | 22693 | 1 | 1500 | 40 | Mixed |  | 0.095 | 12271.31
R16-R20 | 0.9 | 93023 | 11555 | 1 | 1300 | 18 | Batt Fiberglass |  | 0.095 | 2003.716
R16-R20 | 0.9 | 29457 | 10927 | 1 | 979 | 30 | Batt Fiberglass |  | 0.095 | 1524.762
R16-R20 | 0.9 | 239225 | 14117 | 1 | 936 | 20 | Blown Cellulose |  | 0.095 | 1150.879
R16-R20 | 0.9 | 654825 | 21974 | 1 | 1008 | 30 | Blown FB |  | 0.095 | 3785.764
R16-R20 | 0.9 | 689463 | 24833 | 1 | 1494 | 34 | Batt Fiberglass |  | 0.095 | 12271.31
R16-R20 | 0.9 | 663080 | 12372 | 1 | 730 | 20 | Batt Fiberglass |  | 0.095 | 4956.493
R16-R20 | 0.9 | 51308 | 23110 | 1 | 1000 | 30 | Blown Rock Wool |  | 0.095 | 3785.764
R16-R20 | 0.9 | 63028 | 12483 | 1 | 884 | 25 | Blown Cellulose |  | 0.095 | 1188.027
R16-R20 | 0.9 | 89464 | 12524 | 1 | 600 | 10 | Batt Fiberglass |  | 0.095 | 2003.716
R16-R20 | 0.9 | 171525 | 21881 | 1 | 1004 | 30 | Blown Cellulose |  | 0.095 | 1192.465
R16-R20 | 0.9 | 100132 | 20445 | 1 | 1740 | 31 | Mixed |  | 0.095 | 1144.679
R16-R20 | 0.9 | 50596 | 10493 | 1 | 980 | 20 | Batt Fiberglass |  | 0.095 | 1524.762
R16-R20 | 0.9 | 148919 | 12944 | 1 | 1836 | 25 | Mixed |  | 0.095 | 4956.493
R16-R20 | 0.9 | 122842 | 23439 | 1 | 1336 | 31 | Blown FB |  | 0.095 | 1925.059
R16-R20 | 0.9 | 89256 | 13265 | 1 | 1308 | 30 | Blown FB |  | 0.095 | 2003.716
R16-R20 | 0.9 | 110465 | 11048 | 1 | 1150 | 20 | Batt Fiberglass |  | 0.095 | 1464.694
R16-R20 | 0.9 | 124713 | 22919 | 1 | 1000 | 20 | Blown Cellulose |  | 0.095 | 2079.993
R16-R20 | 0.9 | 202325 | 11835 | 2 | 566 | 0 | Batt Fiberglass |  | 0.095 | 1464.694
R16-R20 | 0.9 | 678366 | 14153 | 1 | 558 | 50 | Batt Fiberglass |  | 0.095 | 6932.738
R16-R20 | 0.9 | 52764 | 23482 | 1 | 1105 | 11 | Batt Fiberglass |  | 0.095 | 2079.993
R16-R20 | 0.9 | 109607 | 13803 | 2 | 128 | 28 | Mixed |  | 0.095 | 2003.716
R16-R20 | 1 | 190852 | 23986 | 1 | 1820 | 23 | Mixed |  | 0.05 | 2130.886
R16-R20 | 1 | 139887 | 12186 | 1 | 1200 | 18 | Batt Fiberglass |  | 0.05 | 4956.493
R16-R20 | 1 | 165739 | 13129 | 1 | 2979 | 18 | Batt Fiberglass |  | 0.05 | 4956.493
R16-R20 | 1 | 122390 | 20902 | 1 | 1110 | 34 | Mixed |  | 0.05 | 2130.886
R16-R20 | 1 | 52313 | 12657 | 1 | 754 | 30 | Batt Fiberglass |  | 0.05 | 1524.762
R16-R20 | 1 | 168065 | 24398 | 1 | 270 | 50 | Batt Fiberglass |  | 0.05 | 1612.692
R16-R20 | 1 | 85821 | 11684 | 1 | 1334 | 18 | Blown FB |  | 0.05 | 2003.716
R16-R20 | 1 | 194616 | 20671 | 1 | 384 | 31 | Batt Fiberglass |  | 0.05 | 8264.945
R16-R20 | 1 | 50490 | 23155 | 1 | 1024 | 15 | Batt Fiberglass |  | 0.05 | 2079.993
R16-R20 | 1 | 160710 | 11729 | 1 | 1272 | 20 | Blown FB |  | 0.05 | 6932.738
R16-R20 | 1 | 99464 | 22432 | 1 | 2179 | 30 | Blown FB |  | 0.05 | 1925.059
R16-R20 | 1 | 161561 | 24312 | 1 | 356 | 28 | Batt Fiberglass |  | 0.05 | 2079.993
R16-R20 | 1 | 687436 | 11585 | 1 | 210 | 0 | Batt Fiberglass | Homeowner has insulated and remodeled attic space using R13 batt and R8 rigid foam board | 0.05 | 1524.762
R16-R20 | 1 | 48038 | 12054 | 2 | 1080 | 0 | Batt Fiberglass |  | 0.05 | 1524.762
R16-R20 | 1 | 139793 | 12906 | 1 | 960 | 28 | Batt Fiberglass |  | 0.05 | 4956.493
R16-R20 | 1 | 90727 | 10229 | 1 | 1044 | 31 | Batt Fiberglass |  | 0.05 | 4956.493
R16-R20 | 1 | 121595 | 23813 | 1 | 1670 | 49 | Blown FB |  | 0.05 | 1904.288
R16-R20 | 1 | 31829 | 11032 | 1 | 186 | 0 | Batt Fiberglass |  | 0.05 | 1188.027
R16-R20 | 1 | 183217 | 10430 | 2 | 374 | 0 | Other |  | 0.05 | 1464.694
R16-R20 | 1 | 27567 | 10595 | 1 | 1040 | 30 | Blown Rock Wool |  | 0.05 | 1524.762
R16-R20 | 1 | 88146 | 21002 | 1 | 680 | 32 | Blown Rock Wool |  | 0.05 | 1144.679
R16-R20 | 1 | 201217 | 11282 | 2 | 64 | 0 | Batt Fiberglass |  | 0.05 | 6932.738
R16-R20 | 1 | 150676 | 24765 | 1 | 1540 | 0 | Batt Fiberglass |  | 0.05 | 1144.679
R16-R20 | 1 | 221673 | 13974 | 1 | 1140 | 30 | Blown Cellulose |  | 0.05 | 2003.716
R16-R20 | 1 | 180167 | 21049 | 1 | 1452 | 30 | Blown Cellulose |  | 0.05 | 2130.886
R16-R20 | 1 | 210929 | 20440 | 1 | 784 | 50 | Blown FB | condition and insulation level based on client observations, couldn't get into attic because the client didn't want me to take apart their closet organization system that was built in. | 0.05 | 1925.059
R16-R20 | 1 | 690509 | 20433 | 1 | 1553 | 31 | Mixed |  | 0.05 | 1612.692
R16-R20 | 1 | 116647 | 10134 | 1 | 356 | 25 | Batt Fiberglass |  | 0.05 | 1464.694
R16-R20 | 1 | 103480 | 21831 | 1 | 851 | 31 | Blown FB |  | 0.05 | 1144.679
R16-R20 | 1 | 34423 | 10289 | 1 | 1200 | 30 | Blown Rock Wool |  | 0.05 | 1524.762
R16-R20 | 1 | 77854 | 23390 | 1 | 1200 | 30 | Batt Fiberglass |  | 0.05 | 2130.886
R16-R20 | 1 | 200508 | 23746 | 1 | 1289 | 31 | Batt Fiberglass |  | 0.05 | 8559.104
R16-R20 | 1 | 186933 | 10752 | 1 | 1260 | 18 | Batt Fiberglass |  | 0.05 | 4956.493
R16-R20 | 1 | 108405 | 12247 | 1 | 743 | 30 | Mixed |  | 0.05 | 2003.716
R16-R20 | 1 | 130743 | 12814 | 1 | 375 | 19 | Mixed |  | 0.05 | 1524.762
R16-R20 | 1 | 30918 | 12670 | 1 | 1044 | 10 | Blown Rock Wool | 4-6" some mounding | 0.05 | 1524.762
R16-R20 | 1 | 130656 | 12818 | 1 | 825 | 10 | Batt Fiberglass |  | 0.05 | 1524.762
R16-R20 | 1 | 43987 | 10096 | 1 | 1664 | 0 | Blown FB |  | 0.05 | 1188.027
R16-R20 | 1 | 208176 | 20758 | 1 | 1591 | 30 | Blown Cellulose |  | 0.05 | 1904.288
R16-R20 | 1 | 32735 | 12229 | 1 | 1400 | 11 | Blown Cellulose |  | 0.05 | 1524.762
R16-R20 | 1 | 27947 | 10172 | 1 | 576 | 49 | Batt Fiberglass |  | 0.05 | 1524.762
R16-R20 | 1 | 95820 | 24351 | 1 | 924 | 30 | Batt Fiberglass |  | 0.05 | 1144.679
R16-R20 | 1 | 102085 | 21856 | 1 | 725 | 30 | Blown FB |  | 0.05 | 2130.886
R16-R20 | 1 | 166246 | 23909 | 1 | 3000 | 0 | Batt Fiberglass |  | 0.05 | 1192.465
R16-R20 | 1 | 179983 | 22671 | 1 | 1267 | 31 | Blown FB |  | 0.05 | 1612.692
R16-R20 | 1 | 72110 | 20430 | 1 | 1404 | 20 | Batt Fiberglass |  | 0.05 | 2079.993
R16-R20 | 1 | 154061 | 23480 | 1 | 2160 | 20 | Blown FB |  | 0.05 | 1612.692
R16-R20 | 1 | 105081 | 11574 | 1 | 1620 | 0 | Batt Fiberglass |  | 0.05 | 4956.493
R16-R20 | 1 | 38230 | 21934 | 1 | 483 | 30 | Blown Cellulose |  | 0.05 | 3785.764
R16-R20 | 1 | 128405 | 24410 | 1 | 780 | 30 | Batt Fiberglass |  | 0.05 | 1144.679
R16-R20 | 1 | 190695 | 24242 | 1 | 756 | 30 | Batt Fiberglass |  | 0.05 | 2130.886
R16-R20 | 1 | 179870 | 23704 | 1 | 2116 | 31 | Blown Cellulose |  | 0.05 | 1612.692
R16-R20 | 1 | 56249 | 21501 | 1 | 1664 | 30 | Blown Cellulose |  | 0.05 | 3785.764
R16-R20 | 1 | 241735 | 22580 | 1 | 1092 | 30 | Blown Cellulose |  | 0.05 | 12271.31
R16-R20 | 1 | 108788 | 21888 | 1 | 1076 | 30 | Blown Rock Wool |  | 0.05 | 8559.104
R16-R20 | 1 | 116647 | 10134 | 2 | 252 | 25 | Batt Fiberglass |  | 0.05 | 1464.694
R16-R20 | 1 | 168283 | 23724 | 1 | 1000 | 0 | Blown FB |  | 0.05 | 1612.692
R16-R20 | 1 | 204713 | 10911 | 1 | 195 | 0 | Mixed |  | 0.05 | 1464.694
R16-R20 | 1 | 75653 | 11954 | 1 | 980 | 31 | Blown FB |  | 0.05 | 1524.762
R16-R20 | 1 | 83574 | 10822 | 1 | 1976 | 30 | Blown Cellulose |  | 0.05 | 2003.716
R16-R20 | 1 | 45870 | 21021 | 1 | 1200 | 0 | Batt Fiberglass |  | 0.05 | 8264.945
R16-R20 | 1 | 232411 | 20646 | 1 | 841 | 19 | Blown Cellulose |  | 0.05 | 1904.288
R16-R20 | 1 | 176347 | 20303 | 1 | 1150 | 32 | Blown FB |  | 0.05 | 2130.886
R16-R20 | 1 | 96584 | 11836 | 1 | 1240 | 31 | Blown Rock Wool |  | 0.05 | 2003.716
R16-R20 | 1 | 218974 | 20894 | 1 | 735 | 49 | Batt Fiberglass |  | 0.05 | 2079.993
R16-R20 | 1 | 206732 | 12148 | 1 | 546 | 49 | Batt Fiberglass |  | 0.05 | 6932.738
R16-R20 | 1 | 57049 | 11210 | 2 | 450 | 14 | Batt Mineral Wool |  | 0.05 | 1524.762
R16-R20 | 1 | 85118 | 10565 | 1 | 2328 | 31 | Blown Cellulose |  | 0.05 | 2003.716
R16-R20 | 1 | 32030 | 12427 | 1 | 1290 | 48 | Batt Fiberglass |  | 0.05 | 1524.762
R16-R20 | 1 | 164447 | 12782 | 1 | 690 | 30 | Blown Cellulose |  | 0.05 | 1524.762
R16-R20 | 1 | 78692 | 21107 | 1 | 1410 | 31 | Batt Fiberglass |  | 0.05 | 1144.679
R16-R20 | 1 | 46575 | 20920 | 1 | 1600 | 8 | Blown FB |  | 0.05 | 2079.993
R21-25 | 0.75 | 49797 | 22226 | 1 | 1810 | 35 | Blown FB |  | 0.15 | 3785.764
R21-25 | 0.75 | 28882 | 12270 | 1 | 1100 | 15 | Blown Cellulose |  | 0.15 | 1150.879
R21-25 | 0.75 | 85736 | 11993 | 1 | 875 | 23 | Blown Rock Wool |  | 0.15 | 2003.716
R21-25 | 0.75 | 55847 | 10661 | 1 | 1200 | 10 | Batt Fiberglass |  | 0.15 | 1524.762
R21-25 | 0.75 | 112331 | 20707 | 1 | 1092 | 30 | Batt Mineral Wool |  | 0.15 | 3785.764
R21-25 | 0.75 | 170406 | 23994 | 1 | 1887 | 26 | Batt Fiberglass |  | 0.15 | 3785.764
R21-25 | 0.75 | 225883 | 12101 | 1 | 1786 | 19 | Batt Fiberglass |  | 0.15 | 4956.493
R21-25 | 0.75 | 93145 | 12035 | 1 | 1300 | 10 | Mixed |  | 0.15 | 2003.716
R21-25 | 0.75 | 144460 | 23282 | 1 | 1534 | 30 | Blown FB |  | 0.15 | 3785.764
R21-25 | 0.75 | 691821 | 21408 | 1 | 1536 | 30 | Blown Cellulose |  | 0.15 | 3785.764
R21-25 | 0.75 | 126877 | 20814 | 1 | 1050 | 25 | Blown FB |  | 0.15 | 2079.993
R21-25 | 0.75 | 187724 | 20853 | 1 | 2127 | 30 | Batt Fiberglass |  | 0.15 | 1612.692
R21-25 | 0.75 | 190364 | 11352 | 1 | 986 | 49 | Batt Fiberglass |  | 0.15 | 6932.738
R21-25 | 0.75 | 142855 | 21647 | 1 | 1338 | 50 | Batt Fiberglass |  | 0.15 | 1612.692
R21-25 | 0.75 | 219815 | 21710 | 1 | 1426 | 49 | Blown FB |  | 0.15 | 2079.993
R21-25 | 0.75 | 45107 | 14129 | 1 | 780 | 50 | Blown Cellulose |  | 0.15 | 1188.027
R21-25 | 0.75 | 161475 | 13303 | 1 | 1040 | 10 | Batt Fiberglass |  | 0.15 | 2003.716
R21-25 | 0.75 | 68243 | 22721 | 1 | 819 | 25 | Mixed |  | 0.15 | 2130.886
R21-25 | 0.9 | 34682 | 11988 | 1 | 1120 | 50 | Mixed |  | 0.09 | 1188.027
R21-25 | 0.9 | 183336 | 23489 | 1 | 1588 | 12 | Mixed |  | 0.09 | 3785.764
R21-25 | 0.9 | 31282 | 10580 | 1 | 1050 | 40 | Mixed |  | 0.09 | 1524.762
R21-25 | 0.9 | 86703 | 23882 | 1 | 400 | 36 | Batt Fiberglass |  | 0.09 | 1144.679
R21-25 | 0.9 | 190008 | 23262 | 1 | 1622 | 25 | Batt Fiberglass |  | 0.09 | 1612.692
R21-25 | 0.9 | 57683 | 24171 | 1 | 1560 | 0 | Batt Fiberglass |  | 0.09 | 2079.993
R21-25 | 0.9 | 223744 | 20466 | 1 | 1500 | 20 | Mixed |  | 0.09 | 2130.886
R21-25 | 0.9 | 83985 | 21977 | 1 | 1249 | 10 | Mixed |  | 0.09 | 8559.104
R21-25 | 0.9 | 133820 | 20619 | 1 | 1520 | 30 | Blown Cellulose |  | 0.09 | 2079.993
R21-25 | 0.9 | 67714 | 24363 | 1 | 1400 | 20 | Mixed |  | 0.09 | 3785.764
R21-25 | 0.9 | 229086 | 14181 | 5 | 150 | 30 | Batt Fiberglass |  | 0.09 | 1524.762
R21-25 | 0.9 | 240215 | 12730 | 1 | 672 | 25 | Blown FB |  | 0.09 | 1150.879
R21-25 | 0.9 | 165637 | 20618 | 1 | 910 | 50 | Mixed |  | 0.09 | 1612.692
R21-25 | 0.9 | 98995 | 20324 | 1 | 1620 | 25 | Mixed |  | 0.09 | 1925.059
R21-25 | 0.9 | 720010 | 22077 | 1 | 1008 | 30 | Blown Cellulose |  | 0.09 | 3785.764
R21-25 | 0.9 | 188082 | 21155 | 1 | 1130 | 30 | Blown Cellulose |  | 0.09 | 1192.465
R21-25 | 0.9 | 123155 | 12039 | 1 | 1820 | 10 | Batt Fiberglass |  | 0.09 | 4956.493
R21-25 | 0.9 | 53180 | 22515 | 1 | 1608 | 15 | Batt Fiberglass |  | 0.09 | 2079.993
R21-25 | 0.9 | 242006 | 20702 | 1 | 1008 | 15 | Other | High possibility of asbestos insulation. I did not even open the acess. Home owner did the original insulating so I am just taking his word for it. | 0.09 | 2130.886
R21-25 | 0.9 | 78305 | 23408 | 2 | 402 | 30 | Batt Fiberglass |  | 0.09 | 3785.764
R21-25 | 0.9 | 76093 | 22096 | 2 | 480 | 0 | Batt Fiberglass |  | 0.09 | 3785.764
R21-25 | 0.9 | 198909 | 24795 | 1 | 2035 | 26 | Blown FB |  | 0.09 | 2079.993
R21-25 | 0.9 | 159652 | 11283 | 1 | 1400 | 15 | Batt Fiberglass |  | 0.09 | 6932.738
R21-25 | 0.9 | 33436 | 20058 | 1 | 1080 | 30 | Blown FB |  | 0.09 | 3785.764
R21-25 | 0.9 | 113308 | 23003 | 1 | 850 | 20 | Mixed |  | 0.09 | 2079.993
R21-25 | 0.9 | 235845 | 21672 | 2 | 688 | 20 | Mixed |  | 0.09 | 1144.679
R21-25 | 0.9 | 192167 | 22679 | 1 | 1315 | 25 | Batt Mineral Wool |  | 0.09 | 2130.886
R21-25 | 0.9 | 725266 | 13188 | 1 | 738 | 10 | Blown FB |  | 0.09 | 1524.762
R21-25 | 0.9 | 190111 | 23645 | 1 | 962 | 25 | Blown FB |  | 0.09 | 1612.692
R21-25 | 0.9 | 192612 | 24499 | 1 | 711 | 25 | Blown Cellulose |  | 0.09 | 1192.465
R21-25 | 0.9 | 128698 | 21112 | 1 | 1615 | 15 | Mixed |  | 0.09 | 1612.692
R21-25 | 0.9 | 783197 | 24311 | 1 | 1576 | 25 | Mixed |  | 0.09 | 8264.945
R21-25 | 0.9 | 206613 | 12144 | 1 | 824 | 49 | Blown FB |  | 0.09 | 6932.738
R21-25 | 0.9 | 186783 | 21411 | 1 | 1176 | 30 | Blown Cellulose |  | 0.09 | 2130.886
R21-25 | 0.9 | 231749 | 23414 | 1 | 2200 | 15 | Batt Fiberglass |  | 0.09 | 2079.993
R21-25 | 0.9 | 80984 | 24296 | 1 | 1620 | 20 | Blown Cellulose |  | 0.09 | 3785.764
R21-25 | 0.9 | 97144 | 22571 | 1 | 1974 | 30 | Other |  | 0.09 | 3785.764
R21-25 | 0.9 | 75979 | 20808 | 1 | 1072 | 0 | Blown FB |  | 0.09 | 3785.764
R21-25 | 0.9 | 119349 | 22458 | 1 | 1915 | 30 | Other |  | 0.09 | 3785.764
R21-25 | 0.9 | 185200 | 14037 | 1 | 445 | 30 | Mixed |  | 0.09 | 1524.762
R21-25 | 0.9 | 191282 | 20085 | 1 | 2000 | 15 | Mixed |  | 0.09 | 4360.188
R21-25 | 0.9 | 42348 | 22053 | 1 | 1700 | 10 | Blown Cellulose |  | 0.09 | 2079.993
R21-25 | 0.9 | 124600 | 21988 | 1 | 1200 | 12 | Blown FB |  | 0.09 | 2079.993
R21-25 | 0.9 | 183217 | 10430 | 1 | 1544 | 15 | Mixed |  | 0.09 | 1464.694
R21-25 | 0.9 | 724324 | 11842 | 1 | 840 | 20 | Mixed |  | 0.09 | 4956.493
R21-25 | 0.9 | 674574 | 14508 | 2 | 94 | 0 | Blown FB |  | 0.09 | 4956.493
R21-25 | 0.9 | 209957 | 23511 | 1 | 1120 | 20 | Blown Cellulose |  | 0.09 | 3785.764
R21-25 | 0.9 | 58936 | 13898 | 1 | 236 | 24 | Blown FB |  | 0.09 | 1188.027
R21-25 | 0.9 | 94273 | 20080 | 1 | 925 | 49 | Blown Cellulose |  | 0.09 | 1904.288
R21-25 | 0.9 | 33686 | 23183 | 1 | 1702 | 5 | Blown FB |  | 0.09 | 3785.764
R21-25 | 0.9 | 120325 | 10510 | 1 | 1064 | 15 | Mixed |  | 0.09 | 1464.694
R21-25 | 0.9 | 83006 | 12255 | 1 | 1265 | 25 | Blown Cellulose |  | 0.09 | 1188.027
R21-25 | 0.9 | 201901 | 22087 | 1 | 723 | 30 | Batt Fiberglass |  | 0.09 | 1612.692
R21-25 | 0.9 | 36666 | 20995 | 1 | 784 | 40 | Other |  | 0.09 | 2130.886
R21-25 | 0.9 | 97848 | 21038 | 1 | 840 | 49 | Blown Cellulose |  | 0.09 | 1904.288
R21-25 | 0.9 | 233257 | 10915 | 1 | 1436 | 25 | Mixed |  | 0.09 | 1464.694
R21-25 | 0.9 | 62088 | 12456 | 1 | 693 | 10 | Blown Cellulose |  | 0.09 | 2003.716
R21-25 | 0.9 | 220710 | 20839 | 1 | 864 | 25 | Mixed |  | 0.09 | 1904.288
R21-25 | 0.9 | 96870 | 22891 | 1 | 836 | 30 | Blown Cellulose |  | 0.09 | 3785.764
R21-25 | 0.9 | 47817 | 11273 | 1 | 542 | 0 | Batt Fiberglass |  | 0.09 | 1524.762
R21-25 | 0.9 | 212844 | 10995 | 1 | 720 | 15 | Mixed |  | 0.09 | 4956.493
R21-25 | 0.9 | 101280 | 23345 | 1 | 1500 | 20 | Mixed |  | 0.09 | 2079.993
R21-25 | 1 | 46465 | 20712 | 1 | 2375 | 8 | Blown FB |  | 0.045 | 2079.993
R21-25 | 1 | 126063 | 12895 | 1 | 954 | 19 | Batt Fiberglass |  | 0.045 | 4956.493
R21-25 | 1 | 39714 | 12321 | 1 | 729 | 20 | Mixed |  | 0.045 | 1524.762
R21-25 | 1 | 60295 | 10561 | 1 | 940 | 29 | Blown Cellulose |  | 0.045 | 2003.716
R21-25 | 1 | 724428 | 13474 | 1 | 1472 | 19 | Batt Fiberglass |  | 0.045 | 1524.762
R21-25 | 1 | 224471 | 11475 | 1 | 2666 | 12 | Blown Cellulose | The attic over the slab additon is R38 insulation. The attic over the crawl area is R25. | 0.045 | 6932.738
R21-25 | 1 | 49894 | 21403 | 1 | 1266 | 49 | Blown Cellulose |  | 0.045 | 12271.31
R21-25 | 1 | 27103 | 11094 | 1 | 1700 | 49 | Mixed |  | 0.045 | 1524.762
R21-25 | 1 | 215680 | 22982 | 1 | 1910 | 29 | Blown FB |  | 0.045 | 2079.993
R21-25 | 1 | 237947 | 14300 | 1 | 1240 | 30 | Blown FB |  | 0.045 | 4956.493
R21-25 | 1 | 823336 | 13310 | 1 | 552 | 30 | Batt Fiberglass | lumpy - level average | 0.045 | 2003.716
R21-25 | 1 | 147905 | 11317 | 1 | 1346 | 20 | Mixed |  | 0.045 | 6932.738
R21-25 | 1 | 802343 | 11953 | 1 | 1102 | 25 | Blown FB |  | 0.045 | 2003.716
R21-25 | 1 | 73765 | 11533 | 1 | 1225 | 27 | Blown FB |  | 0.045 | 2003.716
R21-25 | 1 | 69133 | 12404 | 1 | 1280 | 50 | Blown Cellulose |  | 0.045 | 2003.716
R21-25 | 1 | 678196 | 10887 | 1 | 400 | 25 | Mixed |  | 0.045 | 1464.694
R21-25 | 1 | 50815 | 11437 | 1 | 735 | 25 | Batt Fiberglass | access through the kids bedroom closet , both floor R21 and knee wall R11 insulated , but not vault | 0.045 | 1524.762
R21-25 | 1 | 147579 | 20340 | 1 | 816 | 26 | Blown FB |  | 0.045 | 1612.692
R21-25 | 1 | 132966 | 23765 | 1 | 1980 | 27 | Mixed |  | 0.045 | 1144.679
R21-25 | 1 | 137950 | 23621 | 1 | 1018 | 25 | Blown Cellulose |  | 0.045 | 2130.886
R21-25 | 1 | 205256 | 21707 | 1 | 2181 | 25 | Mixed |  | 0.045 | 1904.288
R21-25 | 1 | 79482 | 13017 | 2 | 457 | 10 | Blown Cellulose |  | 0.045 | 2003.716
R21-25 | 1 | 37864 | 11014 | 1 | 1748 | 0 | Blown FB |  | 0.045 | 1188.027
R21-25 | 1 | 690284 | 20250 | 1 | 1117 | 29 | Blown FB |  | 0.045 | 12271.31
R21-25 | 1 | 86043 | 13328 | 1 | 1050 | 24 | Mixed |  | 0.045 | 2003.716
R21-25 | 1 | 672193 | 10313 | 1 | 290 | 29 | Blown FB |  | 0.045 | 1188.027
R21-25 | 1 | 121054 | 10087 | 1 | 750 | 12 | Batt Fiberglass |  | 0.045 | 1464.694
R21-25 | 1 | 148669 | 23556 | 1 | 1377 | 26 | Mixed |  | 0.045 | 8264.945
R21-25 | 1 | 182585 | 23029 | 1 | 1925 | 20 | Batt Fiberglass |  | 0.045 | 1612.692
R21-25 | 1 | 162824 | 21460 | 1 | 1016 | 26 | Blown FB |  | 0.045 | 3785.764
R21-25 | 1 | 84208 | 20878 | 1 | 1632 | 49 | Blown FB |  | 0.045 | 1904.288
R21-25 | 1 | 199078 | 21914 | 1 | 4190 | 26 | Blown Cellulose |  | 0.045 | 1612.692
R21-25 | 1 | 78817 | 20051 | 1 | 1392 | 29 | Blown FB |  | 0.045 | 1144.679
R21-25 | 1 | 181327 | 10965 | 1 | 920 | 10 | Blown Cellulose |  | 0.045 | 4956.493
R21-25 | 1 | 46397 | 20111 | 1 | 770 | 10 | Batt Fiberglass |  | 0.045 | 2079.993
R21-25 | 1 | 232058 | 12738 | 1 | 1345 | 10 | Blown FB |  | 0.045 | 1464.694
R21-25 | 1 | 224072 | 10710 | 1 | 2690 | 19 | Mixed |  | 0.045 | 6932.738
R21-25 | 1 | 199742 | 12213 | 1 | 738 | 15 | Batt Fiberglass |  | 0.045 | 1464.694
R21-25 | 1 | 45753 | 23835 | 1 | 1020 | 10 | Batt Fiberglass |  | 0.045 | 8264.945
R21-25 | 1 | 91139 | 13141 | 1 | 730 | 24 | Blown FB |  | 0.045 | 4956.493
R21-25 | 1 | 239393 | 23368 | 1 | 1766 | 15 | Blown FB |  | 0.045 | 1612.692
R21-25 | 1 | 181713 | 13019 | 1 | 2229 | 50 | Blown Cellulose |  | 0.045 | 6932.738
R21-25 | 1 | 104497 | 21469 | 1 | 1187 | 49 | Blown Cellulose |  | 0.045 | 1904.288
R21-25 | 1 | 140579 | 21951 | 1 | 1370 | 26 | Batt Fiberglass |  | 0.045 | 1192.465
R21-25 | 1 | 683738 | 20230 | 1 | 1239 | 24 | Blown Cellulose |  | 0.045 | 1144.679
R21-25 | 1 | 803333 | 22187 | 1 | 1574 | 25 | Batt Fiberglass |  | 0.045 | 1612.692
R21-25 | 1 | 119026 | 24713 | 1 | 1624 | 50 | Blown Cellulose |  | 0.045 | 1925.059
R21-25 | 1 | 33212 | 13451 | 1 | 1100 | 15 | Blown Cellulose |  | 0.045 | 1150.879
R21-25 | 1 | 35973 | 12307 | 1 | 1488 | 18 | Blown Rock Wool | garage ceiling uninsulated | 0.045 | 1524.762
R21-25 | 1 | 73980 | 12956 | 1 | 2788 | 26 | Blown Cellulose |  | 0.045 | 2003.716
R21-25 | 1 | 231854 | 23446 | 1 | 1200 | 16 | Blown FB |  | 0.045 | 2079.993
R21-25 | 1 | 34041 | 11645 | 1 | 1500 | 32 | Blown Cellulose |  | 0.045 | 1524.762
R21-25 | 1 | 96234 | 10174 | 1 | 1840 | 24 | Blown Rock Wool |  | 0.045 | 4956.493
R21-25 | 1 | 95097 | 21233 | 1 | 884 | 5 | Blown FB |  | 0.045 | 2130.886
R21-25 | 1 | 260629 | 23857 | 2 | 1358 | 30 | Blown FB |  | 0.045 | 1144.679
R21-25 | 1 | 215814 | 24807 | 1 | 1632 | 29 | Batt Fiberglass |  | 0.045 | 2079.993
R21-25 | 1 | 200182 | 21390 | 1 | 1980 | 29 | Mixed |  | 0.045 | 2130.886
R21-25 | 1 | 70412 | 20360 | 1 | 1008 | 49 | Blown Cellulose |  | 0.045 | 1904.288
R21-25 | 1 | 189921 | 21981 | 1 | 990 | 29 | Batt Fiberglass |  | 0.045 | 2079.993
R21-25 | 1 | 29934 | 14457 | 1 | 1600 | 15 | Batt Fiberglass |  | 0.045 | 1150.879
R21-25 | 1 | 78305 | 23408 | 1 | 1062 | 30 | Blown FB |  | 0.045 | 3785.764
R21-25 | 1 | 212964 | 11544 | 1 | 960 | 20 | Blown FB |  | 0.045 | 4956.493
R21-25 | 1 | 223253 | 10696 | 1 | 1310 | 15 | Mixed |  | 0.045 | 1464.694
R21-25 | 1 | 223977 | 24614 | 1 | 1968 | 39 | Mixed |  | 0.045 | 2079.993
R21-25 | 1 | 137646 | 12773 | 1 | 1163 | 20 | Blown Cellulose |  | 0.045 | 4956.493
R21-25 | 1 | 676222 | 10055 | 1 | 1185 | 19 | Batt Fiberglass |  | 0.045 | 4956.493
R21-25 | 1 | 70282 | 24445 | 1 | 1080 | 49 | Blown Cellulose |  | 0.045 | 1904.288
R26-R30 | 0.75 | 684110 | 20553 | 1 | 1582 | 24 | Blown Cellulose |  | 0.145 | 3785.764
R26-R30 | 0.75 | 36873 | 12376 | 1 | 1000 | 50 | Mixed |  | 0.145 | 1188.027
R26-R30 | 0.75 | 187937 | 23119 | 1 | 696 | 20 | Batt Fiberglass |  | 0.145 | 1612.692
R26-R30 | 0.75 | 104021 | 11512 | 1 | 147 | 20 | Blown FB |  | 0.145 | 2003.716
R26-R30 | 0.75 | 187583 | 24467 | 1 | 1600 | 20 | Blown FB |  | 0.145 | 1612.692
R26-R30 | 0.75 | 218688 | 23932 | 1 | 1133 | 30 | Blown FB |  | 0.145 | 3785.764
R26-R30 | 0.75 | 172623 | 10348 | 1 | 1056 | 20 | Blown FB |  | 0.145 | 6932.738
R26-R30 | 0.75 | 74988 | 20930 | 1 | 2919 | 49 | Mixed |  | 0.145 | 1904.288
R26-R30 | 0.75 | 722484 | 22177 | 1 | 609 | 20 | Batt Fiberglass | based on participant response | 0.145 | 1612.692
R26-R30 | 0.75 | 165079 | 20905 | 1 | 860 | 20 | Blown FB |  | 0.145 | 8264.945
R26-R30 | 0.75 | 170631 | 24408 | 1 | 1094 | 25 | Blown FB |  | 0.145 | 1612.692
R26-R30 | 0.9 | 221475 | 13956 | 1 | 1219 | 20 | Batt Fiberglass |  | 0.08 | 1524.762
R26-R30 | 0.9 | 158880 | 23358 | 1 | 1200 | 20 | Blown Rock Wool |  | 0.08 | 2130.886
R26-R30 | 0.9 | 238157 | 12478 | 1 | 1558 | 15 | Blown FB |  | 0.08 | 1150.879
R26-R30 | 0.9 | 81264 | 20777 | 1 | 1300 | 0 | Mixed |  | 0.08 | 2079.993
R26-R30 | 0.9 | 680487 | 13248 | 1 | 1118 | 30 | Blown FB |  | 0.08 | 1464.694
R26-R30 | 0.9 | 125073 | 20574 | 1 | 1325 | 0 | Blown FB |  | 0.08 | 2079.993
R26-R30 | 0.9 | 229086 | 14181 | 4 | 102 | 20 | Batt Fiberglass |  | 0.08 | 1524.762
R26-R30 | 0.9 | 116874 | 12486 | 1 | 1276 | 20 | Blown FB |  | 0.08 | 4956.493
R26-R30 | 0.9 | 116773 | 11871 | 1 | 455 | 20 | Blown FB |  | 0.08 | 4956.493
R26-R30 | 0.9 | 680338 | 24495 | 1 | 2395 | 20 | Blown Cellulose | per participant. | 0.08 | 4360.188
R26-R30 | 0.9 | 218205 | 23910 | 1 | 1940 | 30 | Blown FB |  | 0.08 | 3785.764
R26-R30 | 0.9 | 161105 | 23870 | 1 | 427 | 20 | Mixed |  | 0.08 | 2130.886
R26-R30 | 0.9 | 166789 | 21353 | 1 | 1288 | 0 | Blown FB |  | 0.08 | 1192.465
R26-R30 | 0.9 | 194407 | 22295 | 1 | 993 | 20 | Blown FB |  | 0.08 | 1925.059
R26-R30 | 0.9 | 139000 | 21006 | 1 | 1272 | 20 | Blown Cellulose |  | 0.08 | 1192.465
R26-R30 | 0.9 | 111591 | 21828 | 1 | 1410 |  |  |  | 0.08 | 1904.288
R26-R30 | 0.9 | 71932 | 20547 | 1 | 1968 | 0 | Mixed |  | 0.08 | 2079.993
R26-R30 | 0.9 | 149470 | 21741 | 1 | 1764 | 20 | Blown FB |  | 0.08 | 4360.188
R26-R30 | 0.9 | 57950 | 23241 | 1 | 1800 | 8 | Blown Cellulose |  | 0.08 | 2079.993
R26-R30 | 0.9 | 92520 | 12199 | 1 | 1172 | 20 | Blown FB |  | 0.08 | 2003.716
R26-R30 | 0.9 | 29773 | 10191 | 2 | 500 | 40 | Mixed |  | 0.08 | 1524.762
R26-R30 | 0.9 | 103119 | 22683 | 1 | 858 | 20 | Batt Fiberglass |  | 0.08 | 2079.993
R26-R30 | 0.9 | 147242 | 20792 | 1 | 1222 | 20 | Blown FB |  | 0.08 | 1192.465
R26-R30 | 0.9 | 235845 | 21672 | 1 | 552 | 0 | Batt Fiberglass |  | 0.08 | 1144.679
R26-R30 | 0.9 | 166930 | 21464 | 1 | 1960 | 30 | Mixed |  | 0.08 | 1192.465
R26-R30 | 0.9 | 94589 | 20288 | 2 | 1296 | 23 | Batt Fiberglass |  | 0.08 | 1144.679
R26-R30 | 0.9 | 186470 | 12643 | 1 | 1401 | 49 | Blown FB |  | 0.08 | 6932.738
R26-R30 | 0.9 | 181460 | 10306 | 1 | 1240 | 10 | Blown Cellulose |  | 0.08 | 4956.493
R26-R30 | 0.9 | 101673 | 22688 | 1 | 1896 | 20 | Blown FB |  | 0.08 | 1925.059
R26-R30 | 0.9 | 66996 | 11910 | 1 | 1624 | 12 | Mixed |  | 0.08 | 2003.716
R26-R30 | 0.9 | 117598 | 10946 | 1 | 2953 | 20 | Blown FB |  | 0.08 | 4956.493
R26-R30 | 0.9 | 724997 | 13191 | 1 | 891 | 10 | Blown FB |  | 0.08 | 1524.762
R26-R30 | 0.9 | 121288 | 24790 | 1 | 2120 | 20 | Mixed |  | 0.08 | 2079.993
R26-R30 | 0.9 | 63489 | 10192 | 1 | 750 | 0 | Batt Fiberglass |  | 0.08 | 1524.762
R26-R30 | 0.9 | 726057 | 23960 | 1 | 1280 | 20 | Batt Fiberglass |  | 0.08 | 1192.465
R26-R30 | 0.9 | 205433 | 24417 | 1 | 1060 | 20 | Batt Fiberglass |  | 0.08 | 1904.288
R26-R30 | 0.9 | 802435 | 22124 | 1 | 1454 | 20 | Batt Fiberglass |  | 0.08 | 4360.188
R26-R30 | 0.9 | 679558 | 10388 | 1 | 502 | 20 | Blown FB |  | 0.08 | 1464.694
R26-R30 | 0.9 | 39983 | 13293 | 1 | 1582 | 50 | Blown Cellulose |  | 0.08 | 1188.027
R26-R30 | 0.9 | 164516 | 23972 | 1 | 748 | 20 | Other |  | 0.08 | 2130.886
R26-R30 | 0.9 | 122055 | 12315 | 1 | 930 | 20 | Blown FB |  | 0.08 | 2003.716
R26-R30 | 0.9 | 197033 | 13863 | 1 | 1010 | 15 | Blown Cellulose |  | 0.08 | 1464.694
R26-R30 | 0.9 | 122978 | 24027 | 1 | 1056 | 26 | Batt Fiberglass |  | 0.08 | 1925.059
R26-R30 | 0.9 | 136006 | 10309 | 1 | 1013 | 20 | Blown FB |  | 0.08 | 6932.738
R26-R30 | 0.9 | 823622 | 12060 | 1 | 1594 | 20 | Mixed | blown Fiberglass/rockwool | 0.08 | 1464.694
R26-R30 | 0.9 | 105377 | 11347 | 1 | 1380 | 20 | Mixed |  | 0.08 | 4956.493
R26-R30 | 0.9 | 79122 | 22439 | 1 | 1485 | 10 | Blown Cellulose |  | 0.08 | 2079.993
R26-R30 | 0.9 | 784537 | 22273 | 1 | 1039 | 20 | Blown Rock Wool |  | 0.08 | 1904.288
R26-R30 | 0.9 | 68097 | 22369 | 1 | 1986 | 20 | Mixed |  | 0.08 | 2130.886
R26-R30 | 0.9 | 220489 | 10466 | 1 | 1066 | 10 | Mixed |  | 0.08 | 1464.694
R26-R30 | 0.9 | 112926 | 12489 | 1 | 1200 | 10 | Batt Fiberglass |  | 0.08 | 4956.493
R26-R30 | 0.9 | 823799 | 12661 | 1 | 1177 | 20 | Blown FB |  | 0.08 | 2003.716
R26-R30 | 0.9 | 63129 | 10005 | 1 | 1254 | 20 | Blown FB |  | 0.08 | 1188.027
R26-R30 | 0.9 | 100323 | 13453 | 1 | 1070 | 10 | Blown FB |  | 0.08 | 4956.493
R26-R30 | 0.9 | 194239 | 20081 | 1 | 1600 | 20 | Blown FB |  | 0.08 | 2130.886
R26-R30 | 0.9 | 120202 | 22833 | 1 | 1290 | 30 | Blown Cellulose |  | 0.08 | 3785.764
R26-R30 | 0.9 | 84447 | 10079 | 1 | 1035 | 8 | Batt Fiberglass |  | 0.08 | 1524.762
R26-R30 | 0.9 | 66530 | 12724 | 1 | 1689 | 12 | Blown FB |  | 0.08 | 2003.716
R26-R30 | 0.9 | 803222 | 11825 | 1 | 1080 | 20 | Mixed |  | 0.08 | 1464.694
R26-R30 | 0.9 | 109834 | 11788 | 1 | 1200 | 8 | Blown Cellulose |  | 0.08 | 4956.493
R26-R30 | 0.9 | 79615 | 12505 | 1 | 1377 | 19 | Batt Fiberglass |  | 0.08 | 2003.716
R26-R30 | 0.9 | 802095 | 24119 | 1 | 1410 | 20 | Mixed | batt fiberglass and blown fiberglass on top. | 0.08 | 2079.993
R26-R30 | 0.9 | 218042 | 14285 | 1 | 1035 | 20 | Blown FB |  | 0.08 | 1524.762
R26-R30 | 0.9 | 232819 | 22632 | 1 | 856 |  | Mixed | resident reported 1' depth of vermiculite asbestos (3% tremolite) covered with fiberglass batts (unknown R value) I did not inspect the attic | 0.08 | 1144.679
R26-R30 | 0.9 | 206489 | 11904 | 1 | 1230 | 10 | Blown FB |  | 0.08 | 1464.694
R26-R30 | 0.9 | 54290 | 11499 | 1 | 600 | 50 | Blown Cellulose |  | 0.08 | 1188.027
R26-R30 | 0.9 | 133488 | 23122 | 1 | 1400 | 10 | Blown FB |  | 0.08 | 2079.993
R26-R30 | 0.9 | 124501 | 23734 | 1 | 1100 | 20 | Blown FB |  | 0.08 | 2079.993
R26-R30 | 0.9 | 241402 | 10259 | 1 | 705 | 30 | Blown Cellulose |  | 0.08 | 1524.762
R26-R30 | 0.9 | 783086 | 21684 | 1 | 2211 | 20 | Mixed |  | 0.08 | 8264.945
R26-R30 | 0.9 | 119477 | 23936 | 1 | 1245 | 30 | Mixed |  | 0.08 | 3785.764
R26-R30 | 1 | 232931 | 13365 | 1 | 1710 | 10 | Blown FB |  | 0.035 | 4956.493
R26-R30 | 1 | 205517 | 23440 | 1 | 1356 | 20 | Blown FB |  | 0.035 | 1904.288
R26-R30 | 1 | 137842 | 23824 | 1 | 1350 | 20 | Batt Fiberglass |  | 0.035 | 1144.679
R26-R30 | 1 | 52012 | 24332 | 1 | 320 | 0 | Batt Fiberglass |  | 0.035 | 2130.886
R26-R30 | 1 | 48493 | 11284 | 2 | 200 | 15 | Batt Fiberglass | homeowner installed over addiiton | 0.035 | 1524.762
R26-R30 | 1 | 72724 | 10843 | 1 | 1020 | 0 | Batt Fiberglass |  | 0.035 | 2003.716
R26-R30 | 1 | 674574 | 14508 | 1 | 919 | 22 | Blown FB |  | 0.035 | 4956.493
R26-R30 | 1 | 84317 | 21264 | 1 | 1304 | 49 | Blown FB |  | 0.035 | 1904.288
R26-R30 | 1 | 135842 | 10699 | 1 | 1134 | 0 | Blown FB |  | 0.035 | 6932.738
R26-R30 | 1 | 183732 | 24826 | 2 | 1256 | 20 | Batt Fiberglass |  | 0.035 | 1612.692
R26-R30 | 1 | 659440 | 13903 | 1 | 2524 | 50 | Mixed |  | 0.035 | 6932.738
R26-R30 | 1 | 686847 | 23084 | 1 | 2650 | 19 | Blown FB |  | 0.035 | 2079.993
R26-R30 | 1 | 169304 | 22583 | 1 | 1100 | 20 | Batt Mineral Wool |  | 0.035 | 2130.886
R26-R30 | 1 | 675273 | 24822 | 1 | 1120 | 20 | Batt Fiberglass | 8" fiberglass and 1" foam board | 0.035 | 1144.679
R26-R30 | 1 | 197466 | 14277 | 1 | 774 | 20 | Blown Rock Wool |  | 0.035 | 4956.493
R26-R30 | 1 | 85929 | 13678 | 1 | 500 | 18 | Blown FB |  | 0.035 | 2003.716
R26-R30 | 1 | 69871 | 22966 | 1 | 1094 | 20 | Batt Fiberglass |  | 0.035 | 2130.886
R26-R30 | 1 | 97430 | 10630 | 1 | 1242 | 15 | Mixed |  | 0.035 | 4956.493
R26-R30 | 1 | 223513 | 12341 | 1 | 414 | 15 | Mixed | couple inches old wood like stuff under 10" blown in fiberglass | 0.035 | 1464.694
R26-R30 | 1 | 114240 | 22108 | 1 | 920 | 50 | Mixed |  | 0.035 | 1612.692
R26-R30 | 1 | 61958 | 10299 | 1 | 3398 | 50 | Other |  | 0.035 | 2003.716
R26-R30 | 1 | 727707 | 21298 | 1 | 1675 | 20 | Blown FB |  | 0.035 | 3785.764
R26-R30 | 1 | 212739 | 11342 | 1 | 1580 | 8 | Blown Cellulose |  | 0.035 | 4956.493
R26-R30 | 1 | 182372 | 13895 | 1 | 672 | 20 | Blown Cellulose |  | 0.035 | 1524.762
R26-R30 | 1 | 65229 | 24816 | 1 | 1750 | 8 | Mixed |  | 0.035 | 2079.993
R26-R30 | 1 | 658878 | 12207 | 1 | 646 | 10 | Blown FB |  | 0.035 | 4956.493
R26-R30 | 1 | 230176 | 12203 | 1 | 816 | 0 | Blown Cellulose | Insulation upgrades within last three years | 0.035 | 1524.762
R26-R30 | 1 | 46204 | 12739 | 1 | 640 | 20 | Batt Fiberglass |  | 0.035 | 1188.027
R26-R30 | 1 | 115525 | 21160 | 1 | 1330 | 20 | Blown Rock Wool |  | 0.035 | 1925.059
R26-R30 | 1 | 70544 | 21978 | 1 | 1596 | 49 | Blown Cellulose |  | 0.035 | 1904.288
R26-R30 | 1 | 680634 | 12507 | 2 | 256 | 20 | Mixed |  | 0.035 | 1524.762
R26-R30 | 1 | 73678 | 23546 | 1 | 1125 | 20 | Mixed |  | 0.035 | 2079.993
R26-R30 | 1 | 95608 | 21883 | 1 | 70 | 20 | Blown FB |  | 0.035 | 1144.679
R26-R30 | 1 | 231450 | 21753 | 1 | 1375 | 10 | Batt Fiberglass |  | 0.035 | 1612.692
R26-R30 | 1 | 671688 | 12226 | 1 | 1122 | 20 | Blown FB | 24 inch blown and 5in blown split evenly. they made a storage area and maybe moved sime insulation into theother area. | 0.035 | 6932.738
R26-R30 | 1 | 92627 | 12569 | 1 | 981 | 20 | Mixed |  | 0.035 | 2003.716
R26-R30 | 1 | 95719 | 23502 | 1 | 1188 | 20 | Batt Fiberglass |  | 0.035 | 1144.679
R26-R30 | 1 | 182075 | 10801 | 1 | 1725 | 0 | Blown Cellulose |  | 0.035 | 4956.493
R26-R30 | 1 | 174290 | 10398 | 1 | 1920 | 20 | Blown FB |  | 0.035 | 6932.738
R26-R30 | 1 | 126199 | 22205 | 1 | 1388 |  | Blown FB |  | 0.035 | 1904.288
R26-R30 | 1 | 194676 | 21783 | 1 | 1440 | 50 | Batt Mineral Wool |  | 0.035 | 8264.945
R26-R30 | 1 | 690172 | 22625 | 1 | 720 | 20 | Blown FB |  | 0.035 | 1904.288
R26-R30 | 1 | 183615 | 23889 | 1 | 1366 | 12 | Blown FB |  | 0.035 | 1612.692
R26-R30 | 1 | 170528 | 21089 | 1 | 1293 | 20 | Blown FB |  | 0.035 | 3785.764
R26-R30 | 1 | 85929 | 13678 | 2 | 352 | 18 | Blown FB |  | 0.035 | 2003.716
R26-R30 | 1 | 144272 | 21494 | 1 | 482 | 13 | Blown Cellulose |  | 0.035 | 2130.886
R26-R30 | 1 | 176112 | 23387 | 1 | 3700 | 12 | Blown Cellulose |  | 0.035 | 1144.679
R26-R30 | 1 | 208073 | 12029 | 1 | 472 | 0 | Blown Cellulose |  | 0.035 | 1464.694
R26-R30 | 1 | 42591 | 23213 | 1 | 1440 | 0 | Blown Cellulose |  | 0.035 | 2130.886
R26-R30 | 1 | 108898 | 11633 | 1 | 1276 | 20 | Other |  | 0.035 | 4956.493
R26-R30 | 1 | 42236 | 20166 | 1 | 1843 | 7 | Blown Cellulose |  | 0.035 | 2079.993
R26-R30 | 1 | 37353 | 23151 | 1 | 1386 | 49 | Blown FB |  | 0.035 | 12271.31
R26-R30 | 1 | 164664 | 22993 | 1 | 1048 | 20 | Batt Fiberglass |  | 0.035 | 8264.945
R26-R30 | 1 | 682824 | 22938 | 1 | 1100 | 22 | Blown FB |  | 0.035 | 12271.31
R26-R30 | 1 | 33372 | 21605 | 1 | 1200 | 0 | Blown FB |  | 0.035 | 2130.886
R26-R30 | 1 | 227331 | 12977 | 1 | 1250 | 0 | Blown FB |  | 0.035 | 4956.493
R26-R30 | 1 | 209711 | 13495 | 1 | 1156 | 10 | Blown FB |  | 0.035 | 1464.694
R26-R30 | 1 | 108175 | 10425 | 1 | 2134 | 16 | Blown FB |  | 0.035 | 4956.493
R26-R30 | 1 | 119716 | 10658 | 1 | 750 | 0 | Mixed |  | 0.035 | 1464.694
R26-R30 | 1 | 77784 | 22570 | 1 | 1315 | 20 | Batt Fiberglass |  | 0.035 | 1144.679
R26-R30 | 1 | 186618 | 20825 | 1 | 798 | 49 | Blown FB |  | 0.035 | 2079.993
R26-R30 | 1 | 174626 | 22175 | 1 | 1946 | 20 | Blown FB |  | 0.035 | 2079.993
R26-R30 | 1 | 87206 | 10144 | 1 | 1150 | 8 | Mixed |  | 0.035 | 2003.716
R26-R30 | 1 | 133095 | 20078 | 1 | 1287 | 20 | Mixed |  | 0.035 | 1144.679
R26-R30 | 1 | 111247 | 22404 | 1 | 825 | 10 | Blown FB |  | 0.035 | 2079.993
R26-R30 | 1 | 198810 | 11967 | 1 | 1624 | 12 | Mixed |  | 0.035 | 6932.738
R26-R30 | 1 | 68641 | 23721 | 1 | 1053 | 20 | Batt Fiberglass |  | 0.035 | 1144.679
R26-R30 | 1 | 106218 | 24342 | 1 | 1025 | 23 | Batt Fiberglass |  | 0.035 | 2130.886
R26-R30 | 1 | 86521 | 12114 | 1 | 1316 | 22 | Blown FB | 12" blow in | 0.035 | 2003.716
R26-R30 | 1 | 203966 | 14140 | 1 | 1182 | 0 | Batt Fiberglass |  | 0.035 | 2003.716
R26-R30 | 1 | 220590 | 22475 | 1 | 1250 | 15 | Blown Cellulose |  | 0.035 | 2130.886
R26-R30 | 1 | 153592 | 24221 | 1 | 2060 | 20 | Blown FB |  | 0.035 | 1192.465
R26-R30 | 1 | 202325 | 11835 | 1 | 414 | 0 | Blown Cellulose |  | 0.035 | 1464.694
R26-R30 | 1 | 723059 | 21355 | 1 | 1040 | 20 | Blown FB |  | 0.035 | 8264.945
R26-R30 | 1 | 91974 | 20936 | 1 | 1874 | 49 | Blown Rock Wool |  | 0.035 | 1904.288
R26-R30 | 1 | 197736 | 14273 | 1 | 727 | 20 | Blown FB |  | 0.035 | 4956.493
R26-R30 | 1 | 81373 | 22897 | 1 | 1440 | 10 | Blown FB |  | 0.035 | 2079.993
R26-R30 | 1 | 165515 | 24540 | 1 | 934 | 50 | Batt Fiberglass |  | 0.035 | 1612.692
R26-R30 | 1 | 32891 | 10852 | 1 | 800 | 50 | Blown Cellulose |  | 0.035 | 1188.027
R26-R30 | 1 | 62173 | 12759 | 1 | 1450 | 0 | Blown Cellulose |  | 0.035 | 2003.716
R26-R30 | 1 | 199596 | 13829 | 1 | 1240 | 10 | Mixed |  | 0.035 | 1464.694
R26-R30 | 1 | 182210 | 14015 | 1 | 1685 | 22 | Blown FB |  | 0.035 | 4956.493
R26-R30 | 1 | 47190 | 11653 | 1 | 360 | 0 | Batt Fiberglass |  | 0.035 | 1524.762
R26-R30 | 1 | 77196 | 22319 | 1 | 1364 | 20 | Blown FB |  | 0.035 | 3785.764
R26-R30 | 1 | 659853 | 11762 | 1 | 644 | 18 | Blown FB | 6" blown fiberglass , very little mounding , 3" base of cellulose | 0.035 | 1464.694
R26-R30 | 1 | 31577 | 12153 | 1 | 736 | 20 | Blown FB |  | 0.035 | 1524.762
R26-R30 | 1 | 68905 | 21367 | 1 | 893 | 20 | Batt Fiberglass |  | 0.035 | 2130.886
R26-R30 | 1 | 227560 | 10705 | 1 | 1330 | 15 | Mixed |  | 0.035 | 1464.694
R26-R30 | 1 | 74624 | 20200 | 1 | 850 | 30 | Blown Cellulose |  | 0.035 | 1925.059
R26-R30 | 1 | 658760 | 12049 | 1 | 389 | 18 | Mixed |  | 0.035 | 1464.694
R26-R30 | 1 | 235845 | 21672 | 3 | 416 | 20 | Blown FB |  | 0.035 | 1144.679
R26-R30 | 1 | 156822 | 24607 | 1 | 1189 | 20 | Blown Cellulose |  | 0.035 | 1192.465
R26-R30 | 1 | 129691 | 12745 | 1 | 900 | 0 | Blown Cellulose |  | 0.035 | 1524.762
R26-R30 | 1 | 90005 | 13275 | 1 | 1092 | 20 | Blown Cellulose |  | 0.035 | 2003.716
R26-R30 | 1 | 99886 | 12939 | 1 | 825 |  |  | No access, built to 1981 code, R-30 estimate | 0.035 | 2003.716
R26-R30 | 1 | 65936 | 21350 | 1 | 1200 | 0 | Batt Fiberglass |  | 0.035 | 8264.945
R26-R30 | 1 | 260629 | 23857 | 1 | 297 | 0 | Batt Fiberglass |  | 0.035 | 1144.679
R26-R30 | 1 | 102170 | 21612 | 1 | 225 | 20 | Blown FB |  | 0.035 | 2130.886
R26-R30 | 1 | 84885 | 12621 | 1 | 1700 | 8 | Blown Cellulose |  | 0.035 | 2003.716
R26-R30 | 1 | 43629 | 21366 | 1 | 2800 | 24 | Blown Cellulose |  | 0.035 | 2130.886
R26-R30 | 1 | 86186 | 11377 | 1 | 1152 | 18 | Blown FB |  | 0.035 | 4956.493
R26-R30 | 1 | 233697 | 11602 | 1 | 1456 | 0 | Other | Tin roof with 6" rigid foam installed over existing roof in addition to the blown in ceiling insulation. | 0.035 | 1150.879
R26-R30 | 1 | 224219 | 23381 | 1 | 1473 | 20 | Blown Cellulose |  | 0.035 | 2079.993
R26-R30 | 1 | 37715 | 11779 | 2 | 250 | 0 | Batt Fiberglass |  | 0.035 | 1524.762
R26-R30 | 1 | 96780 | 12414 | 1 | 972 | 23 | Batt (other) |  | 0.035 | 1524.762
R26-R30 | 1 | 724074 | 10052 | 1 | 1350 | 10 | Blown FB |  | 0.035 | 4956.493
R26-R30 | 1 | 33975 | 23123 | 1 | 693 | 0 | Batt Fiberglass |  | 0.035 | 2130.886
R26-R30 | 1 | 216548 | 10421 | 1 | 600 | 10 | Blown Cellulose |  | 0.035 | 1464.694
R26-R30 | 1 | 33299 | 21045 | 1 | 480 | 20 | Blown Cellulose |  | 0.035 | 2130.886
R26-R30 | 1 | 666815 | 14331 | 1 | 1892 | 50 | Blown Rock Wool |  | 0.035 | 6932.738
R26-R30 | 1 | 42854 | 11375 | 1 | 1164 | 0 | Blown FB |  | 0.035 | 1524.762
R26-R30 | 1 | 71708 | 21012 | 1 | 800 | 30 | Blown FB |  | 0.035 | 3785.764
R26-R30 | 1 | 125182 | 20457 | 1 | 2250 | 10 | Blown FB |  | 0.035 | 1612.692
R26-R30 | 1 | 153362 | 13242 | 1 | 1280 | 9 | Mixed |  | 0.035 | 4956.493
R26-R30 | 1 | 97702 | 23428 | 1 | 1718 | 49 | Blown FB |  | 0.035 | 12271.31
R26-R30 | 1 | 79482 | 13017 | 1 | 189 | 0 | Blown Cellulose |  | 0.035 | 2003.716
R26-R30 | 1 | 198688 | 12230 | 1 | 1352 | 20 | Batt Fiberglass |  | 0.035 | 6932.738
R26-R30 | 1 | 34321 | 21225 | 1 | 450 | 20 | Batt Fiberglass |  | 0.035 | 2130.886
R26-R30 | 1 | 196031 | 11332 | 1 | 1326 | 8 | Blown FB |  | 0.035 | 4956.493
R26-R30 | 1 | 74872 | 22059 | 1 | 1208 | 49 | Blown Cellulose |  | 0.035 | 1904.288
R26-R30 | 1 | 204176 | 24623 | 1 | 1533 | 20 | Blown Cellulose |  | 0.035 | 1612.692
R26-R30 | 1 | 95274 | 21777 | 1 | 1416 | 20 | Batt Fiberglass |  | 0.035 | 2130.886
R26-R30 | 1 | 681001 | 13445 | 1 | 936 | 20 | Blown FB |  | 0.035 | 4956.493
R26-R30 | 1 | 100852 | 13165 | 1 | 1445 | 10 | Blown FB |  | 0.035 | 4956.493
R26-R30 | 1 | 77535 | 11838 | 1 | 2000 | 11 | Batt Fiberglass |  | 0.035 | 2003.716
R26-R30 | 1 | 93592 | 13323 | 2 | 251 | 0 | Batt Fiberglass |  | 0.035 | 1524.762
R26-R30 | 1 | 124958 | 20770 | 1 | 1100 | 10 | Blown FB |  | 0.035 | 2079.993
R26-R30 | 1 | 149056 | 12743 | 1 | 196 | 20 | Batt Fiberglass |  | 0.035 | 4956.493
R26-R30 | 1 | 47094 | 12263 | 1 | 825 | 0 | Batt Fiberglass |  | 0.035 | 1524.762
R26-R30 | 1 | 113068 | 22694 | 1 | 1600 | 10 | Blown FB |  | 0.035 | 2079.993
R26-R30 | 1 | 718804 | 13494 | 1 | 552 | 0 | Blown Cellulose |  | 0.035 | 2003.716
R26-R30 | 1 | 681581 | 12434 | 1 | 1477 | 20 | Mixed |  | 0.035 | 6932.738
R26-R30 | 1 | 724792 | 11021 | 1 | 1011 | 18 | Mixed |  | 0.035 | 1464.694
R26-R30 | 1 | 200673 | 20863 | 1 | 1450 | 20 | Batt Fiberglass |  | 0.035 | 8559.104
R26-R30 | 1 | 112056 | 20613 | 1 | 1981 | 49 | Blown Cellulose |  | 0.035 | 1904.288
R26-R30 | 1 | 69947 | 20290 | 1 | 946 | 20 | Batt Fiberglass |  | 0.035 | 1144.679
R31-R40 | 0.5 | 118260 | 10525 | 2 | 146 | 17 | Batt Fiberglass |  | 0.24 | 1464.694
R31-R40 | 0.5 | 118260 | 10525 | 1 | 322 | 17 | Batt Fiberglass |  | 0.24 | 1464.694
R31-R40 | 0.75 | 152775 | 22607 | 1 | 1191 | 12 | Blown FB |  | 0.145 | 1612.692
R31-R40 | 0.75 | 55136 | 23501 | 1 | 1412 | 0 | Mixed |  | 0.145 | 2079.993
R31-R40 | 0.75 | 82371 | 21796 | 1 | 3390 | 20 | Blown Rock Wool |  | 0.145 | 1192.465
R31-R40 | 0.75 | 193642 | 20206 | 1 | 1500 | 50 | Blown Cellulose |  | 0.145 | 1612.692
R31-R40 | 0.75 | 101571 | 22957 | 1 | 1316 | 15 | Blown FB |  | 0.145 | 1925.059
R31-R40 | 0.75 | 229356 | 13359 | 1 | 1040 | 49 | Blown FB |  | 0.145 | 1150.879
R31-R40 | 0.75 | 52205 | 21936 | 1 | 750 | 0 | Blown FB |  | 0.145 | 2130.886
R31-R40 | 0.75 | 238267 | 23710 | 1 | 3078 | 8 | Blown FB |  | 0.145 | 2079.993
R31-R40 | 0.75 | 240851 | 23624 | 1 | 1386 | 30 | Blown FB |  | 0.145 | 3785.764
R31-R40 | 0.75 | 231616 | 21546 | 1 | 2765 | 5 | Batt Fiberglass | batts but not nicely laid "r-38" | 0.145 | 1612.692
R31-R40 | 0.75 | 148443 | 20559 | 1 | 756 | 20 | Batt Fiberglass |  | 0.145 | 1192.465
R31-R40 | 0.75 | 67925 | 21720 | 1 | 1450 | 20 | Blown Rock Wool |  | 0.145 | 3785.764
R31-R40 | 0.75 | 203792 | 20106 | 1 | 1008 | 12 | Blown FB |  | 0.145 | 3785.764
R31-R40 | 0.75 | 185740 | 24536 | 1 | 800 | 20 | Batt Fiberglass |  | 0.145 | 1192.465
R31-R40 | 0.75 | 720101 | 22086 | 1 | 1092 | 20 | Blown FB |  | 0.145 | 3785.764
R31-R40 | 0.75 | 229591 | 21391 | 1 | 1418 | 20 | Blown FB |  | 0.145 | 3785.764
R31-R40 | 0.75 | 49186 | 21471 | 1 | 2646 | 10 | Blown FB |  | 0.145 | 2079.993
R31-R40 | 0.75 | 213953 | 23952 | 1 | 2168 | 50 | Blown Cellulose |  | 0.145 | 1612.692
R31-R40 | 0.75 | 203690 | 24850 | 1 | 1760 | 20 | Blown Rock Wool |  | 0.145 | 1192.465
R31-R40 | 0.75 | 144706 | 23696 | 1 | 1200 | 30 | Blown FB |  | 0.145 | 3785.764
R31-R40 | 0.75 | 106293 | 20688 | 1 | 1360 | 20 | Blown FB |  | 0.145 | 3785.764
R31-R40 | 0.75 | 76662 | 13292 | 1 | 697 | 14 | Mixed |  | 0.145 | 2003.716
R31-R40 | 0.75 | 156215 | 22228 | 1 | 2192 | 12 | Blown FB |  | 0.145 | 1612.692
R31-R40 | 0.75 | 130296 | 13401 | 1 | 1162 | 15 | Mixed |  | 0.145 | 4956.493
R31-R40 | 0.75 | 208782 | 23145 | 1 | 1482 | 20 | Blown FB |  | 0.145 | 3785.764
R31-R40 | 0.75 | 179020 | 22225 | 1 | 1100 | 50 | Blown Cellulose |  | 0.145 | 1925.059
R31-R40 | 0.75 | 89366 | 11520 | 1 | 1456 | 10 | Mixed |  | 0.145 | 2003.716
R31-R40 | 0.9 | 197605 | 13975 | 1 | 810 | 10 | Blown FB |  | 0.075 | 4956.493
R31-R40 | 0.9 | 89577 | 23674 | 1 | 972 | 12 | Blown FB |  | 0.075 | 1144.679
R31-R40 | 0.9 | 142617 | 20188 | 1 | 1305 | 10 | Blown FB |  | 0.075 | 1612.692
R31-R40 | 0.9 | 193508 | 20472 | 2 | 377 | 50 | Blown Cellulose |  | 0.075 | 1612.692
R31-R40 | 0.9 | 211461 | 21070 | 1 | 1380 | 12 | Blown FB |  | 0.075 | 1904.288
R31-R40 | 0.9 | 67601 | 20076 | 1 | 2136 | 5 | Blown FB |  | 0.075 | 3785.764
R31-R40 | 0.9 | 168483 | 10245 | 1 | 1850 | 0 | Blown FB |  | 0.075 | 6932.738
R31-R40 | 0.9 | 209010 | 22179 | 1 | 900 | 10 | Blown Cellulose |  | 0.075 | 3785.764
R31-R40 | 0.9 | 116549 | 22212 | 1 | 1632 | 12 | Mixed |  | 0.075 | 1612.692
R31-R40 | 0.9 | 70052 | 21459 | 1 | 625 |  |  | Sketch shows non-vaulted area as being 625 sq ft but does not provide other details, added missing ceiling area of 625, left other parameters unk | 0.075 | 1144.679
R31-R40 | 0.9 | 192513 | 13490 | 1 | 1560 | 0 | Blown Cellulose |  | 0.075 | 1464.694
R31-R40 | 0.9 | 59059 | 10401 | 1 | 1488 | 15 | Mixed |  | 0.075 | 2003.716
R31-R40 | 0.9 | 159065 | 11914 | 1 | 1500 | 0 | Blown Cellulose |  | 0.075 | 6932.738
R31-R40 | 0.9 | 180302 | 24093 | 1 | 1241 | 20 | Blown FB |  | 0.075 | 1192.465
R31-R40 | 0.9 | 201901 | 22087 | 2 | 860 | 12 | Batt Fiberglass |  | 0.075 | 1612.692
R31-R40 | 0.9 | 209139 | 23233 | 1 | 1972 | 12 | Blown FB |  | 0.075 | 1904.288
R31-R40 | 0.9 | 203403 | 20976 | 1 | 1050 | 12 | Mixed |  | 0.075 | 1192.465
R31-R40 | 0.9 | 41514 | 11971 | 1 | 1400 | 24 | Blown Rock Wool |  | 0.075 | 1524.762
R31-R40 | 0.9 | 39591 | 12242 | 1 | 834 | 10 | Mixed |  | 0.075 | 1524.762
R31-R40 | 0.9 | 116222 | 13154 | 1 | 1435 | 5 | Blown FB |  | 0.075 | 4956.493
R31-R40 | 0.9 | 173875 | 22024 | 1 | 1540 | 12 | Mixed |  | 0.075 | 1192.465
R31-R40 | 0.9 | 213625 | 23830 | 1 | 1968 | 50 | Mixed |  | 0.075 | 1612.692
R31-R40 | 0.9 | 220365 | 23640 | 1 | 788 | 15 | Blown FB |  | 0.075 | 2130.886
R31-R40 | 0.9 | 172715 | 11675 | 1 | 1622 | 15 | Mixed |  | 0.075 | 6932.738
R31-R40 | 0.9 | 163967 | 24559 | 1 | 1500 | 20 | Mixed |  | 0.075 | 2130.886
R31-R40 | 0.9 | 161361 | 20593 | 1 | 2455 | 0 | Blown FB |  | 0.075 | 2130.886
R31-R40 | 0.9 | 41063 | 14017 | 1 | 1218 | 8 | Blown FB |  | 0.075 | 1188.027
R31-R40 | 0.9 | 156022 | 20408 | 1 | 1075 | 12 | Blown FB |  | 0.075 | 2079.993
R31-R40 | 0.9 | 68795 | 20716 | 1 | 822 | 20 | Blown FB |  | 0.075 | 1144.679
R31-R40 | 0.9 | 230280 | 21003 | 1 | 2513 | 49 | Blown FB |  | 0.075 | 2079.993
R31-R40 | 0.9 | 242119 | 22854 | 1 | 1222 |  |  | no attic access in whole house | 0.075 | 1144.679
R31-R40 | 0.9 | 803121 | 14143 | 1 | 1152 | 12 | Blown FB |  | 0.075 | 1464.694
R31-R40 | 0.9 | 802994 | 12111 | 2 | 300 | 12 | Blown FB |  | 0.075 | 1464.694
R31-R40 | 0.9 | 80879 | 23178 | 1 | 1188 | 20 | Blown Cellulose |  | 0.075 | 3785.764
R31-R40 | 0.9 | 229812 | 24770 | 1 | 1532 | 20 | Blown FB |  | 0.075 | 3785.764
R31-R40 | 0.9 | 98607 | 20185 | 1 | 1008 | 49 | Blown Cellulose |  | 0.075 | 1904.288
R31-R40 | 0.9 | 677473 | 13131 | 1 | 1324 | 10 | Mixed | mixed 3" blown rock wool and R30 fiberglass bats | 0.075 | 1464.694
R31-R40 | 0.9 | 195921 | 22302 | 1 | 1953 | 12 | Blown FB |  | 0.075 | 1612.692
R31-R40 | 0.9 | 229812 | 24770 | 2 | 78 | 0 | Blown FB | FLAT CEILING IN ONUS ROOM | 0.075 | 3785.764
R31-R40 | 0.9 | 71482 | 21436 | 1 | 816 | 20 | Blown FB |  | 0.075 | 3785.764
R31-R40 | 0.9 | 143079 | 21176 | 1 | 789 | 20 | Blown FB |  | 0.075 | 1192.465
R31-R40 | 0.9 | 205939 | 22181 | 2 | 638 | 10 | Blown FB |  | 0.075 | 1192.465
R31-R40 | 0.9 | 202228 | 20156 | 1 | 691 | 12 | Mixed |  | 0.075 | 1612.692
R31-R40 | 0.9 | 184889 | 20154 | 1 | 1620 | 12 | Blown FB |  | 0.075 | 3785.764
R31-R40 | 0.9 | 48886 | 22612 | 1 | 1900 | 38 | Blown FB |  | 0.075 | 3785.764
R31-R40 | 0.9 | 722484 | 22177 | 2 | 960 | 10 | Batt Fiberglass | based on participant response | 0.075 | 1612.692
R31-R40 | 0.9 | 229086 | 14181 | 3 | 66 | 20 | Batt Fiberglass |  | 0.075 | 1524.762
R31-R40 | 0.9 | 113483 | 23946 | 1 | 832 | 12 | Blown FB |  | 0.075 | 2079.993
R31-R40 | 0.9 | 121950 | 24245 | 1 | 864 | 12 | Blown FB |  | 0.075 | 1612.692
R31-R40 | 0.9 | 168197 | 21791 | 1 | 1350 | 8 | Blown FB |  | 0.075 | 1612.692
R31-R40 | 0.9 | 142538 | 20184 | 1 | 1135 | 15 | Batt Fiberglass |  | 0.075 | 1612.692
R31-R40 | 0.9 | 151314 | 20448 | 1 | 1921 | 12 | Batt Fiberglass |  | 0.075 | 1612.692
R31-R40 | 0.9 | 45192 | 21016 | 1 | 988 | 20 | Blown FB |  | 0.075 | 3785.764
R31-R40 | 0.9 | 84545 | 13752 | 1 | 1800 | 0 | Blown FB |  | 0.075 | 2003.716
R31-R40 | 0.9 | 229701 | 20108 | 1 | 1345 | 20 | Blown FB |  | 0.075 | 3785.764
R31-R40 | 0.9 | 210199 | 12303 | 1 | 2376 | 10 | Blown FB |  | 0.075 | 1464.694
R31-R40 | 0.9 | 36324 | 13756 | 1 | 1363 | 0 | Blown Cellulose |  | 0.075 | 1188.027
R31-R40 | 0.9 | 177097 | 23355 | 1 | 2064 | 12 | Blown FB |  | 0.075 | 1192.465
R31-R40 | 0.9 | 128292 | 22333 | 1 | 927 | 14 | Batt Fiberglass |  | 0.075 | 1144.679
R31-R40 | 0.9 | 96069 | 14051 | 1 | 1344 | 20 | Mixed |  | 0.075 | 1188.027
R31-R40 | 0.9 | 118358 | 12214 | 1 | 1100 | 0 | Mixed |  | 0.075 | 4956.493
R31-R40 | 0.9 | 684002 | 21414 | 1 | 1369 | 12 | Blown FB |  | 0.075 | 12271.31
R31-R40 | 0.9 | 211273 | 21483 | 1 | 1836 | 12 | Blown FB |  | 0.075 | 1904.288
R31-R40 | 0.9 | 222586 | 24563 | 1 | 1412 | 38 | Blown FB |  | 0.075 | 3785.764
R31-R40 | 0.9 | 208895 | 21484 | 1 | 991 | 20 | Blown Cellulose |  | 0.075 | 3785.764
R31-R40 | 0.9 | 677818 | 22909 | 1 | 1160 | 10 | Blown FB |  | 0.075 | 3785.764
R31-R40 | 0.9 | 221796 | 13912 | 1 | 1192 | 22 | Blown FB |  | 0.075 | 2003.716
R31-R40 | 0.9 | 184651 | 21733 | 1 | 851 | 20 | Blown FB |  | 0.075 | 1192.465
R31-R40 | 0.9 | 220979 | 24227 | 1 | 1260 | 15 | Blown Cellulose |  | 0.075 | 2130.886
R31-R40 | 0.9 | 44967 | 14052 | 1 | 1978 | 50 | Mixed |  | 0.075 | 1188.027
R31-R40 | 0.9 | 802596 | 10068 | 1 | 1537 | 15 | Blown Cellulose |  | 0.075 | 2003.716
R31-R40 | 0.9 | 161218 | 22950 | 1 | 1740 | 20 | Blown FB |  | 0.075 | 2130.886
R31-R40 | 0.9 | 204915 | 22869 | 1 | 1106 | 12 | Batt Fiberglass |  | 0.075 | 2079.993
R31-R40 | 0.9 | 189026 | 23335 | 1 | 1719 | 20 | Blown FB |  | 0.075 | 1192.465
R31-R40 | 0.9 | 151436 | 22566 | 1 | 849 | 11 | Batt Fiberglass |  | 0.075 | 1144.679
R31-R40 | 0.9 | 172366 | 20485 | 1 | 2696 | 20 | Mixed |  | 0.075 | 3785.764
R31-R40 | 0.9 | 102910 | 21320 | 1 | 1953 | 10 | Blown FB |  | 0.075 | 2079.993
R31-R40 | 0.9 | 691695 | 22413 | 1 | 1218 | 12 | Blown FB |  | 0.075 | 3785.764
R31-R40 | 0.9 | 168833 | 20861 | 1 | 960 | 0 | Mixed |  | 0.075 | 2130.886
R31-R40 | 0.9 | 219677 | 11504 | 2 | 506 | 49 | Batt Fiberglass |  | 0.075 | 6932.738
R31-R40 | 0.9 | 74724 | 20066 | 1 | 2300 | 5 | Batt Fiberglass |  | 0.075 | 2079.993
R31-R40 | 0.9 | 30141 | 10288 | 1 | 1077 | 12 | Blown FB |  | 0.075 | 1524.762
R31-R40 | 0.9 | 96480 | 22233 | 1 | 1728 | 12 | Blown FB |  | 0.075 | 1925.059
R31-R40 | 0.9 | 65588 | 11980 | 1 | 395 | 10 | Blown Rock Wool |  | 0.075 | 1524.762
R31-R40 | 0.9 | 229439 | 21961 | 1 | 1056 | 49 | Mixed | The flat attic and kneewalls rakes were insulated to R38 in 1991. The sloped portions of the attic (cathedral) are not insulated. This information was taken from a previous homeowner's records since the kneewalls and attic were not accessible | 0.075 | 2079.993
R31-R40 | 0.9 | 171802 | 21374 | 1 | 1289 | 50 | Blown FB |  | 0.075 | 1612.692
R31-R40 | 0.9 | 231292 | 12146 | 1 | 2216 | 0 | Blown Cellulose |  | 0.075 | 1464.694
R31-R40 | 0.9 | 205033 | 20970 | 1 | 1327 | 12 | Blown FB |  | 0.075 | 2079.993
R31-R40 | 0.9 | 147338 | 20958 | 1 | 1200 | 30 | Blown Cellulose |  | 0.075 | 1192.465
R31-R40 | 0.9 | 158163 | 20155 | 1 | 1676 | 50 | Mixed |  | 0.075 | 1612.692
R31-R40 | 0.9 | 32175 | 20363 | 1 | 1386 | 40 | Blown FB |  | 0.075 | 2130.886
R31-R40 | 0.9 | 720240 | 20411 | 1 | 1134 | 12 | Blown FB |  | 0.075 | 3785.764
R31-R40 | 0.9 | 103331 | 20325 | 1 | 1107 | 12 |  | MAJORITY OF HOME HAS 8' CEILINGS, WHILE THE LIVING ROOM HAS A 14' VAULT ATTIC ACCESS IS IN CLOSET AND BLOCKED BY BUILT IN SHELVING. | 0.075 | 1925.059
R31-R40 | 1 | 195500 | 13055 | 1 | 1622 | 0 | Blown Cellulose |  | 0.025 | 4956.493
R31-R40 | 1 | 233964 | 10411 | 1 | 1516 | 12 | Mixed | Numbers based on Washington State code and homeowner information. The attic was not accessible although I did locate a small hole in the garage that I could see into enough to get a pretty good educated guess to verify the above information. | 0.025 | 1150.879
R31-R40 | 1 | 58469 | 11289 | 1 | 801 | 0 | Mixed |  | 0.025 | 1524.762
R31-R40 | 1 | 35702 | 12614 | 1 | 384 | 49 | Batt Fiberglass |  | 0.025 | 1524.762
R31-R40 | 1 | 235694 | 13166 | 1 | 335 | 0 | Blown FB |  | 0.025 | 1524.762
R31-R40 | 1 | 172917 | 13127 | 1 | 684 | 0 | Blown FB |  | 0.025 | 4956.493
R31-R40 | 1 | 140764 | 23504 | 1 | 1176 | 50 | Blown Cellulose |  | 0.025 | 1612.692
R31-R40 | 1 | 206960 | 11774 | 1 | 1386 | 49 | Mixed |  | 0.025 | 6932.738
R31-R40 | 1 | 222470 | 14577 | 1 | 1292 | 50 | Mixed |  | 0.025 | 6932.738
R31-R40 | 1 | 112196 | 24341 | 1 | 1888 | 49 | Blown FB |  | 0.025 | 1904.288
R31-R40 | 1 | 103188 | 10305 | 1 | 1695 | 0 | Blown FB |  | 0.025 | 2003.716
R31-R40 | 1 | 158509 | 11808 | 1 | 1000 | 0 | Mixed |  | 0.025 | 4956.493
R31-R40 | 1 | 60171 | 10605 | 1 | 1455 | 0 | Blown FB |  | 0.025 | 2003.716
R31-R40 | 1 | 681686 | 20028 | 1 | 1722 | 12 | Blown FB |  | 0.025 | 6932.738
R31-R40 | 1 | 143275 | 12889 | 2 | 822 | 0 | Mixed |  | 0.025 | 4956.493
R31-R40 | 1 | 192926 | 21638 | 1 | 956 | 20 | Other |  | 0.025 | 2130.886
R31-R40 | 1 | 110147 | 24224 | 1 | 1131 | 49 | Blown FB |  | 0.025 | 1904.288
R31-R40 | 1 | 672094 | 22703 | 1 | 806 | 12 | Blown FB | 476 | 0.025 | 2079.993
R31-R40 | 1 | 205642 | 14211 | 1 | 990 | 12 | Mixed |  | 0.025 | 1524.762
R31-R40 | 1 | 169969 | 23886 | 1 | 1091 | 9 | Batt Fiberglass |  | 0.025 | 1192.465
R31-R40 | 1 | 47406 | 12398 | 1 | 1000 | 0 | Mixed |  | 0.025 | 1524.762
R31-R40 | 1 | 83238 | 12278 | 1 | 990 | 12 | Blown FB |  | 0.025 | 2003.716
R31-R40 | 1 | 682943 | 20807 | 1 | 2610 | 12 | Blown FB |  | 0.025 | 12271.31
R31-R40 | 1 | 89647 | 24655 | 1 | 648 | 12 | Blown Cellulose |  | 0.025 | 1144.679
R31-R40 | 1 | 726805 | 20612 | 1 | 1602 | 10 | Mixed |  | 0.025 | 2079.993
R31-R40 | 1 | 61410 | 10657 | 1 | 1140 | 10 | Batt Fiberglass |  | 0.025 | 1524.762
R31-R40 | 1 | 216905 | 10728 | 1 | 810 | 10 | Mixed |  | 0.025 | 2003.716
R31-R40 | 1 | 157919 | 12825 | 1 | 791 | 0 | Mixed |  | 0.025 | 1524.762
R31-R40 | 1 | 48246 | 22855 | 1 | 1520 | 0 | Blown Cellulose |  | 0.025 | 2079.993
R31-R40 | 1 | 64495 | 11896 | 1 | 760 | 0 | Batt Fiberglass |  | 0.025 | 2003.716
R31-R40 | 1 | 31445 | 22245 | 1 | 952 | 0 | Blown Cellulose |  | 0.025 | 12271.31
R31-R40 | 1 | 53543 | 10254 | 1 | 2498 | 14 | Batt Fiberglass |  | 0.025 | 1188.027
R31-R40 | 1 | 181870 | 13880 | 1 | 1300 | 12 | Blown FB |  | 0.025 | 4956.493
R31-R40 | 1 | 217174 | 12183 | 1 | 559 | 10 | Blown FB |  | 0.025 | 4956.493
R31-R40 | 1 | 36761 | 22445 | 1 | 1800 | 50 | Blown FB |  | 0.025 | 12271.31
R31-R40 | 1 | 178152 | 20819 | 1 | 1350 | 12 | Blown FB |  | 0.025 | 1192.465
R31-R40 | 1 | 66711 | 10435 | 1 | 1398 | 12 | Mixed |  | 0.025 | 1524.762
R31-R40 | 1 | 193268 | 22291 | 1 | 1380 | 12 | Blown FB |  | 0.025 | 1192.465
R31-R40 | 1 | 689946 | 21188 | 1 | 1311 | 12 | Mixed |  | 0.025 | 4360.188
R31-R40 | 1 | 121726 | 20626 | 1 | 1400 | 49 | Blown FB |  | 0.025 | 1904.288
R31-R40 | 1 | 110603 | 21503 | 1 | 1600 | 0 | Blown FB |  | 0.025 | 2079.993
R31-R40 | 1 | 180463 | 24733 | 1 | 1140 | 0 | Blown Cellulose |  | 0.025 | 4360.188
R31-R40 | 1 | 62395 | 10866 | 1 | 2256 | 38 | Blown Cellulose |  | 0.025 | 2003.716
R31-R40 | 1 | 114097 | 20895 | 1 | 1192 | 50 | Mixed |  | 0.025 | 1612.692
R31-R40 | 1 | 229933 | 21678 | 1 | 1756 | 12 | Blown FB |  | 0.025 | 3785.764
R31-R40 | 1 | 105499 | 12755 | 1 | 1622 | 15 | Blown FB |  | 0.025 | 4956.493
R31-R40 | 1 | 68314 | 22673 | 2 | 930 | 0 | Blown FB |  | 0.025 | 1144.679
R31-R40 | 1 | 102521 | 11496 | 1 | 980 | 0 | Blown Cellulose |  | 0.025 | 4956.493
R31-R40 | 1 | 156333 | 13427 | 1 | 1653 |  | Batt Fiberglass | Attic not accessible. | 0.025 | 4956.493
R31-R40 | 1 | 93750 | 21263 | 1 | 1164 | 49 | Blown FB |  | 0.025 | 1904.288
R31-R40 | 1 | 110795 | 21578 | 1 | 1600 | 0 | Blown FB |  | 0.025 | 2079.993
R31-R40 | 1 | 94411 | 20477 | 1 | 1741 | 49 | Blown Cellulose |  | 0.025 | 1904.288
R31-R40 | 1 | 45660 | 20395 | 1 | 1000 | 0 | Blown FB |  | 0.025 | 8264.945
R31-R40 | 1 | 718027 | 11894 | 1 | 1127 | 0 | Blown FB |  | 0.025 | 4956.493
R31-R40 | 1 | 91819 | 23192 | 1 | 1612 | 49 | Blown FB |  | 0.025 | 1904.288
R31-R40 | 1 | 66218 | 10681 | 1 | 1960 | 38 | Batt Fiberglass |  | 0.025 | 2003.716
R31-R40 | 1 | 100977 | 11769 | 1 | 1400 | 0 | Mixed |  | 0.025 | 4956.493
R31-R40 | 1 | 240611 | 14012 | 1 | 1490 | 12 | Blown FB |  | 0.025 | 2003.716
R31-R40 | 1 | 98331 | 20095 | 1 | 1247 | 49 | Blown FB |  | 0.025 | 1904.288
R31-R40 | 1 | 54535 | 23196 | 1 | 1512 | 0 | Mixed |  | 0.025 | 2079.993
R31-R40 | 1 | 169821 | 23788 | 1 | 1004 | 12 | Blown FB |  | 0.025 | 1192.465
R31-R40 | 1 | 155315 | 22739 | 1 | 1140 | 12 | Mixed |  | 0.025 | 1192.465
R31-R40 | 1 | 675687 | 22514 | 1 | 1108 | 12 | Blown FB |  | 0.025 | 3785.764
R31-R40 | 1 | 234274 | 11118 | 1 | 1870 | 12 | Mixed |  | 0.025 | 1150.879
R31-R40 | 1 | 683219 | 21905 | 1 | 2099 | 12 | Blown Cellulose |  | 0.025 | 12271.31
R31-R40 | 1 | 142235 | 21417 | 1 | 2130 | 12 | Blown FB |  | 0.025 | 1192.465
R31-R40 | 1 | 51676 | 12458 | 1 | 1082 | 12 | Blown FB | blown r 38. | 0.025 | 1188.027
R31-R40 | 1 | 107502 | 23607 | 1 | 2400 | 5 | Blown FB |  | 0.025 | 2079.993
R31-R40 | 1 | 185981 | 24207 | 1 | 910 | 12 | Blown FB |  | 0.025 | 1925.059
R31-R40 | 1 | 233400 | 22138 | 1 | 1608 | 50 | Blown FB |  | 0.025 | 3785.764
R31-R40 | 1 | 128551 | 24347 | 1 | 1532 | 12 | Blown FB |  | 0.025 | 1904.288
R31-R40 | 1 | 143818 | 21137 | 1 | 1064 | 12 | Blown Rock Wool |  | 0.025 | 2130.886
R31-R40 | 1 | 96677 | 12266 | 1 | 680 | 14 | Batt Fiberglass |  | 0.025 | 4956.493
R31-R40 | 1 | 107170 | 11417 | 1 | 898 | 10 | Blown Cellulose | about 5-8 ft compressed by boxes that were being stored in the attic | 0.025 | 4956.493
R31-R40 | 1 | 204822 | 21701 | 1 | 826 | 10 | Mixed |  | 0.025 | 1144.679
R31-R40 | 1 | 689830 | 21531 | 1 | 1582 | 12 | Blown FB |  | 0.025 | 4360.188
R31-R40 | 1 | 195258 | 22756 | 1 | 1343 | 11 | Blown FB |  | 0.025 | 1904.288
R31-R40 | 1 | 167687 | 22724 | 1 | 641 | 12 | Blown FB |  | 0.025 | 3785.764
R31-R40 | 1 | 56350 | 22955 | 1 | 1097 | 20 | Blown FB |  | 0.025 | 3785.764
R31-R40 | 1 | 76221 | 21294 | 1 | 2600 | 0 | Batt Fiberglass |  | 0.025 | 2079.993
R31-R40 | 1 | 87479 | 20344 | 1 | 1368 | 12 | Blown Cellulose |  | 0.025 | 1144.679
R31-R40 | 1 | 225615 | 21122 | 1 | 1144 | 12 | Blown FB |  | 0.025 | 1904.288
R31-R40 | 1 | 208409 | 23756 | 1 | 1005 | 12 | Batt Fiberglass |  | 0.025 | 1904.288
R31-R40 | 1 | 221673 | 13974 | 2 | 100 | 12 | Mixed | patch of batt laid on top of blown fiberglass | 0.025 | 2003.716
R31-R40 | 1 | 234145 | 21487 | 1 | 623 | 11 | Mixed | Area was achieved by subtracting the upstair's square footage from the main floor's square footage. The attic consisted of two knee walls. | 0.025 | 8264.945
R31-R40 | 1 | 168944 | 22960 | 1 | 480 | 20 | Blown Cellulose |  | 0.025 | 2130.886
R31-R40 | 1 | 80120 | 21242 | 1 | 1200 | 10 | Blown Cellulose |  | 0.025 | 1925.059
R31-R40 | 1 | 725078 | 11346 | 1 | 1700 | 0 | Blown FB |  | 0.025 | 4956.493
R31-R40 | 1 | 84083 | 20182 | 1 | 1280 | 50 | Blown FB |  | 0.025 | 8559.104
R31-R40 | 1 | 227443 | 21787 | 1 | 800 | 0 | Blown Cellulose |  | 0.025 | 4360.188
R31-R40 | 1 | 83706 | 13023 | 1 | 377 | 15 | Batt Fiberglass |  | 0.025 | 2003.716
R31-R40 | 1 | 123072 | 12656 | 1 | 864 | 0 | Blown FB |  | 0.025 | 2003.716
R31-R40 | 1 | 211948 | 11794 | 1 | 700 | 0 | Blown Cellulose |  | 0.025 | 1464.694
R31-R40 | 1 | 233781 | 12460 | 1 | 1846 | 11 | Mixed |  | 0.025 | 1150.879
R31-R40 | 1 | 27365 | 10459 | 1 | 200 | 20 | Batt Fiberglass |  | 0.025 | 1524.762
R31-R40 | 1 | 55400 | 20294 | 1 | 3087 | 0 | Batt Fiberglass |  | 0.025 | 2079.993
R31-R40 | 1 | 89647 | 24655 | 2 | 891 | 14 | Blown Cellulose |  | 0.025 | 1144.679
R31-R40 | 1 | 200953 | 22246 | 1 | 1402 | 50 | Blown Cellulose |  | 0.025 | 1925.059
R31-R40 | 1 | 221160 | 21384 | 1 | 1832 | 0 | Mixed |  | 0.025 | 1904.288
R31-R40 | 1 | 657944 | 11780 | 1 | 1600 | 38 | Batt Fiberglass |  | 0.025 | 1150.879
R31-R40 | 1 | 91016 | 10585 | 1 | 1577 | 14 | Mixed |  | 0.025 | 2003.716
R31-R40 | 1 | 91552 | 11236 | 1 | 1794 | 10 | Blown FB |  | 0.025 | 4956.493
R31-R40 | 1 | 53306 | 21746 | 1 | 1600 | 0 | Mixed |  | 0.025 | 8264.945
R31-R40 | 1 | 726949 | 12190 | 4 | 180 | 10 | Blown FB | 2nd floor | 0.025 | 4956.493
R31-R40 | 1 | 88677 | 22203 | 1 | 1250 | 12 | Blown FB |  | 0.025 | 1925.059
R31-R40 | 1 | 681879 | 20311 | 1 | 1279 | 12 | Blown FB |  | 0.025 | 1612.692
R31-R40 | 1 | 71584 | 20974 | 1 | 2074 | 30 | Blown Cellulose |  | 0.025 | 3785.764
R31-R40 | 1 | 78978 | 21214 | 1 | 612 | 15 | Blown FB |  | 0.025 | 1144.679
R31-R40 | 1 | 126429 | 24205 | 1 | 1796 | 49 | Blown FB |  | 0.025 | 1192.465
R31-R40 | 1 | 141019 | 13051 | 1 | 904 | 0 | Blown Cellulose |  | 0.025 | 4956.493
R31-R40 | 1 | 115747 | 10552 | 1 | 675 | 0 | Blown FB |  | 0.025 | 1464.694
R31-R40 | 1 | 77960 | 10235 | 1 | 1465 | 0 | Mixed |  | 0.025 | 2003.716
R31-R40 | 1 | 239929 | 21394 | 1 | 1063 | 0 | Blown FB |  | 0.025 | 2079.993
R31-R40 | 1 | 40530 | 10807 | 1 | 1349 | 45 | Blown Cellulose |  | 0.025 | 1524.762
R31-R40 | 1 | 72606 | 11119 | 1 | 1600 | 0 | Batt Fiberglass |  | 0.025 | 2003.716
R31-R40 | 1 | 40074 | 12853 | 1 | 1300 | 8 | Blown FB |  | 0.025 | 1188.027
R31-R40 | 1 | 110352 | 24249 | 1 | 1421 | 49 | Mixed |  | 0.025 | 1904.288
R31-R40 | 1 | 232503 | 22479 | 1 | 2944 | 0 | Mixed |  | 0.025 | 1904.288
R31-R40 | 1 | 201387 | 12295 | 1 | 1337 | 49 | Blown Cellulose |  | 0.025 | 6932.738
R31-R40 | 1 | 152641 | 24699 | 1 | 660 | 7 | Other | Blown fiberglass over R11 batt throughout entire attic | 0.025 | 1144.679
R31-R40 | 1 | 118131 | 12556 | 1 | 2360 | 0 | Blown FB |  | 0.025 | 4956.493
R31-R40 | 1 | 82663 | 21259 | 1 | 1530 | 10 | Blown FB |  | 0.025 | 3785.764
R31-R40 | 1 | 726949 | 12190 | 2 | 504 | 10 | Blown FB |  | 0.025 | 4956.493
R31-R40 | 1 | 91407 | 13455 | 1 | 2469 | 12 | Mixed |  | 0.025 | 2003.716
R31-R40 | 1 | 91016 | 10585 | 2 | 484 | 14 | Mixed |  | 0.025 | 2003.716
R31-R40 | 1 | 225718 | 24373 | 1 | 1737 | 12 | Blown FB |  | 0.025 | 1904.288
R31-R40 | 1 | 219951 | 24016 | 1 | 1073 | 12 | Blown FB |  | 0.025 | 12271.31
R31-R40 | 1 | 171642 | 22322 | 1 | 1913 | 50 | Blown FB |  | 0.025 | 1612.692
R31-R40 | 1 | 676108 | 24684 | 1 | 2091 | 12 | Blown FB |  | 0.025 | 1904.288
R31-R40 | 1 | 74361 | 22774 | 1 | 975 | 12 | Blown FB |  | 0.025 | 1144.679
R31-R40 | 1 | 677342 | 10011 | 1 | 256 | 10 | Blown Cellulose |  | 0.025 | 4956.493
R31-R40 | 1 | 77646 | 10319 | 1 | 2035 | 0 | Blown Cellulose |  | 0.025 | 2003.716
R31-R40 | 1 | 131321 | 21228 | 1 | 961 | 12 | Blown Rock Wool |  | 0.025 | 3785.764
R31-R40 | 1 | 210339 | 21132 | 1 | 1157 | 12 | Blown FB |  | 0.025 | 2079.993
R31-R40 | 1 | 184088 | 22153 | 1 | 1402 | 12 | Blown FB |  | 0.025 | 1192.465
R31-R40 | 1 | 113173 | 22652 | 1 | 2000 | 10 | Blown FB |  | 0.025 | 2079.993
R31-R40 | 1 | 173996 | 21180 | 1 | 2275 | 0 | Blown Cellulose |  | 0.025 | 2079.993
R31-R40 | 1 | 227118 | 22702 | 1 | 3565 | 0 | Blown FB |  | 0.025 | 4360.188
R31-R40 | 1 | 105618 | 10701 | 1 | 1590 | 12 | Blown FB |  | 0.025 | 4956.493
R31-R40 | 1 | 110915 | 22944 | 1 | 1090 | 10 | Blown FB |  | 0.025 | 2079.993
R31-R40 | 1 | 196711 | 13094 | 1 | 1625 | 0 | Blown Cellulose |  | 0.025 | 4956.493
R31-R40 | 1 | 43538 | 13746 | 1 | 650 | 50 | Blown FB |  | 0.025 | 1188.027
R31-R40 | 1 | 42103 | 24436 | 1 | 1700 | 35 | Blown Cellulose |  | 0.025 | 2079.993
R31-R40 | 1 | 202424 | 21722 | 1 | 800 | 10 | Blown Cellulose |  | 0.025 | 2130.886
R31-R40 | 1 | 111346 | 21922 | 1 | 1090 | 12 | Blown FB |  | 0.025 | 1904.288
R31-R40 | 1 | 159356 | 10540 | 1 | 1200 | 48 | Mixed |  | 0.025 | 6932.738
R31-R40 | 1 | 683112 | 21615 | 1 | 1743 | 12 | Blown FB |  | 0.025 | 12271.31
R31-R40 | 1 | 229217 | 23619 | 1 | 1315 | 49 | Blown FB |  | 0.025 | 2079.993
R31-R40 | 1 | 192843 | 22222 | 1 | 728 | 10 | Blown FB |  | 0.025 | 1904.288
R31-R40 | 1 | 35319 | 10741 | 1 | 725 | 0 | Blown Cellulose |  | 0.025 | 1524.762
R31-R40 | 1 | 114571 | 24689 | 1 | 1784 | 49 | Blown FB |  | 0.025 | 1904.288
R31-R40 | 1 | 200370 | 21950 | 1 | 2125 | 15 | Blown FB |  | 0.025 | 2130.886
R31-R40 | 1 | 73052 | 22474 | 1 | 2053 | 49 | Blown Cellulose |  | 0.025 | 1904.288
R31-R40 | 1 | 169888 | 23926 | 1 | 1107 | 11 | Blown FB |  | 0.025 | 3785.764
R31-R40 | 1 | 75741 | 10811 | 1 | 1308 | 50 | Mixed |  | 0.025 | 2003.716
R31-R40 | 1 | 93896 | 22039 | 1 | 1440 | 49 | Blown FB |  | 0.025 | 1904.288
R31-R40 | 1 | 107634 | 24033 | 1 | 1100 | 5 | Blown FB |  | 0.025 | 2079.993
R31-R40 | 1 | 104198 | 12176 | 1 | 711 | 19 | Batt Fiberglass |  | 0.025 | 1524.762
R31-R40 | 1 | 101977 | 24547 | 1 | 1260 | 10 | Blown FB |  | 0.025 | 1144.679
R31-R40 | 1 | 62277 | 11416 | 1 | 1230 | 0 | Blown FB |  | 0.025 | 2003.716
R31-R40 | 1 | 167768 | 20603 | 1 | 1495 | 12 | Blown FB |  | 0.025 | 1192.465
R31-R40 | 1 | 196826 | 24866 | 1 | 1508 | 0 | Blown Cellulose |  | 0.025 | 4360.188
R31-R40 | 1 | 96677 | 12266 | 2 | 264 | 14 | Batt Fiberglass |  | 0.025 | 4956.493
R31-R40 | 1 | 81568 | 21668 | 1 | 920 | 5 | Blown Cellulose |  | 0.025 | 3785.764
R31-R40 | 1 | 241895 | 22280 | 1 | 1428 | 12 | Blown FB |  | 0.025 | 12271.31
R31-R40 | 1 | 223381 | 13867 | 1 | 2619 | 0 | Mixed |  | 0.025 | 1464.694
R31-R40 | 1 | 240012 | 22576 | 1 | 1779 | 0 | Blown FB |  | 0.025 | 2079.993
R31-R40 | 1 | 97943 | 23744 | 1 | 1353 | 49 | Blown FB |  | 0.025 | 1904.288
R31-R40 | 1 | 675821 | 20998 | 1 | 1947 | 12 | Blown FB |  | 0.025 | 3785.764
R31-R40 | 1 | 168944 | 22960 | 2 | 450 | 10 | Blown Cellulose |  | 0.025 | 2130.886
R31-R40 | 1 | 206204 | 10627 | 1 | 1026 | 49 | Blown FB |  | 0.025 | 6932.738
R31-R40 | 1 | 106404 | 22743 | 1 | 1458 | 20 | Blown FB |  | 0.025 | 3785.764
R31-R40 | 1 | 202976 | 11639 | 1 | 1620 | 0 | Blown FB |  | 0.025 | 1464.694
R31-R40 | 1 | 211125 | 22109 | 1 | 1971 | 12 | Mixed |  | 0.025 | 1904.288
R31-R40 | 1 | 216905 | 10728 | 2 | 540 | 10 | Mixed |  | 0.025 | 2003.716
R31-R40 | 1 | 204326 | 22969 | 1 | 1424 | 18 | Mixed |  | 0.025 | 2079.993
R31-R40 | 1 | 29163 | 13871 | 1 | 2222 | 9 | Mixed |  | 0.025 | 1150.879
R31-R40 | 1 | 45531 | 13713 | 1 | 1269 | 0 | Mixed | Batt over blown fb | 0.025 | 1150.879
R31-R40 | 1 | 669340 | 21143 | 1 | 1366 | 50 | Batt Fiberglass |  | 0.025 | 1612.692
R31-R40 | 1 | 93592 | 13323 | 1 | 392 | 10 | Blown FB |  | 0.025 | 1524.762
R31-R40 | 1 | 76747 | 12514 | 1 | 1012 | 50 | Blown FB |  | 0.025 | 1524.762
R31-R40 | 1 | 79717 | 13232 | 1 | 1404 | 10 | Blown Cellulose |  | 0.025 | 2003.716
R31-R40 | 1 | 66384 | 20859 | 1 | 1250 | 0 | Blown Cellulose |  | 0.025 | 2079.993
R31-R40 | 1 | 45322 | 11873 | 1 | 902 | 10 | Mixed |  | 0.025 | 1524.762
R31-R40 | 1 | 207861 | 23666 | 1 | 1332 | 12 | Blown FB |  | 0.025 | 1904.288
R31-R40 | 1 | 134922 | 20748 | 1 | 2323 | 12 | Blown FB |  | 0.025 | 1192.465
R31-R40 | 1 | 57812 | 24488 | 1 | 2035 | 0 | Blown Cellulose |  | 0.025 | 2079.993
R31-R40 | 1 | 110702 | 10322 | 1 | 1400 | 0 | Blown FB |  | 0.025 | 4956.493
R31-R40 | 1 | 88783 | 24671 | 1 | 1314 | 12 | Blown FB |  | 0.025 | 1925.059
R31-R40 | 1 | 683571 | 20775 | 1 | 1965 | 12 | Blown FB |  | 0.025 | 2130.886
R31-R40 | 1 | 198073 | 14222 | 1 | 1630 | 12 | Blown FB |  | 0.025 | 1524.762
R31-R40 | 1 | 87393 | 23846 | 1 | 996 | 12 | Blown Cellulose |  | 0.025 | 1144.679
R31-R40 | 1 | 111426 | 21967 | 1 | 2926 | 20 | Blown FB |  | 0.025 | 1904.288
R31-R40 | 1 | 160807 | 10795 | 1 | 988 | 0 | Blown FB |  | 0.025 | 6932.738
R31-R40 | 1 | 61143 | 12271 | 1 | 680 | 10 | Blown FB |  | 0.025 | 1524.762
R31-R40 | 1 | 98820 | 11194 | 1 | 832 | 12 | Batt Mineral Wool |  | 0.025 | 4956.493
R31-R40 | 1 | 72317 | 13347 | 1 | 2394 | 0 | Blown FB |  | 0.025 | 2003.716
R31-R40 | 1 | 42998 | 10369 | 1 | 576 | 10 | Blown FB |  | 0.025 | 1524.762
R31-R40 | 1 | 219055 | 13336 | 1 | 690 | 50 | Blown FB |  | 0.025 | 6932.738
R31-R40 | 1 | 82879 | 21293 | 1 | 1240 | 10 | Blown Rock Wool |  | 0.025 | 3785.764
R31-R40 | 1 | 170847 | 20180 | 1 | 1608 | 12 | Batt Fiberglass |  | 0.025 | 1612.692
R31-R40 | 1 | 260520 | 22284 | 1 | 2434 | 12 | Blown FB |  | 0.025 | 1144.679
R31-R40 | 1 | 209484 | 10244 | 1 | 688 | 49 | Blown FB |  | 0.025 | 6932.738
R31-R40 | 1 | 54637 | 12105 | 1 | 2200 | 10 | Blown FB |  | 0.025 | 1188.027
R31-R40 | 1 | 226902 | 13113 | 1 | 700 | 0 | Blown Cellulose |  | 0.025 | 1464.694
R31-R40 | 1 | 726949 | 12190 | 1 | 617 | 10 | Blown FB |  | 0.025 | 4956.493
R31-R40 | 1 | 784415 | 21899 | 1 | 1980 | 38 | Blown FB |  | 0.025 | 8264.945
R31-R40 | 1 | 81481 | 20414 | 1 | 900 | 0 | Batt Fiberglass |  | 0.025 | 2079.993
R31-R40 | 1 | 101179 | 22557 | 1 | 1530 | 12 | Blown FB |  | 0.025 | 2079.993
R31-R40 | 1 | 678776 | 10490 | 1 | 1208 | 0 | Batt Fiberglass |  | 0.025 | 4956.493
R31-R40 | 1 | 135622 | 22375 | 1 | 2030 | 0 | Mixed |  | 0.025 | 1612.692
R31-R40 | 1 | 51475 | 12033 | 1 | 979 | 12 | Blown FB |  | 0.025 | 1188.027
R31-R40 | 1 | 115371 | 21889 | 1 | 1836 | 13 | Blown Rock Wool |  | 0.025 | 1925.059
R31-R40 | 1 | 164288 | 22902 | 1 | 912 | 15 | Blown Cellulose |  | 0.025 | 2130.886
R31-R40 | 1 | 125935 | 11233 | 1 | 1145 | 0 | Blown FB |  | 0.025 | 4956.493
R31-R40 | 1 | 241580 | 21405 | 1 | 2459 | 12 | Blown FB |  | 0.025 | 12271.31
R31-R40 | 1 | 87060 | 24686 | 1 | 1200 | 15 | Blown Cellulose |  | 0.025 | 1144.679
R31-R40 | 1 | 221081 | 24785 | 1 | 880 | 0 | Batt Fiberglass |  | 0.025 | 1904.288
R31-R40 | 1 | 163547 | 10809 | 1 | 766 | 0 | Batt Fiberglass |  | 0.025 | 4956.493
R31-R40 | 1 | 120761 | 12018 | 1 | 1555 | 10 | Blown FB |  | 0.025 | 6932.738
R31-R40 | 1 | 140860 | 11414 | 1 | 1440 | 6 | Mixed |  | 0.025 | 4956.493
R31-R40 | 1 | 38948 | 10413 | 1 | 921 | 10 | Mixed |  | 0.025 | 1524.762
R31-R40 | 1 | 162383 | 23314 | 1 | 1458 | 15 | Mixed |  | 0.025 | 2130.886
R31-R40 | 1 | 117162 | 24706 | 1 | 414 | 50 | Blown Cellulose |  | 0.025 | 1612.692
R31-R40 | 1 | 88237 | 22005 | 1 | 2200 | 10 | Blown FB |  | 0.025 | 1144.679
R31-R40 | 1 | 235477 | 24203 | 1 | 1008 | 12 | Blown FB |  | 0.025 | 1904.288
R31-R40 | 1 | 107401 | 23913 | 1 | 900 | 0 | Blown FB |  | 0.025 | 2079.993
R31-R40 | 1 | 690065 | 24310 | 1 | 1442 | 12 | Blown FB |  | 0.025 | 1904.288
R31-R40 | 1 | 216191 | 10713 | 1 | 2992 | 12 | Blown FB |  | 0.025 | 6932.738
R31-R40 | 1 | 207110 | 12572 | 1 | 425 | 49 | Batt Fiberglass |  | 0.025 | 6932.738
R31-R40 | 1 | 168735 | 23538 | 1 | 1800 | 0 | Batt Fiberglass |  | 0.025 | 4360.188
R31-R40 | 1 | 69692 | 11908 | 1 | 1200 | 0 | Batt Fiberglass |  | 0.025 | 2003.716
R31-R40 | 1 | 176658 | 23211 | 1 | 3019 | 10 | Mixed |  | 0.025 | 2130.886
R31-R40 | 1 | 687327 | 11418 | 1 | 1326 | 50 | Mixed |  | 0.025 | 6932.738
R31-R40 | 1 | 88875 | 11753 | 1 | 2670 | 0 | Batt Fiberglass |  | 0.025 | 2003.716
R31-R40 | 1 | 194766 | 21219 | 1 | 949 | 12 | Blown FB |  | 0.025 | 8559.104
R31-R40 | 1 | 46087 | 11536 | 1 | 1104 | 10 | Blown Cellulose |  | 0.025 | 1188.027
R31-R40 | 1 | 154476 | 22985 | 1 | 2400 | 10 | Mixed |  | 0.025 | 6932.738
R31-R40 | 1 | 226636 | 22061 | 1 | 1352 | 0 | Mixed | 10 inches of fiberglass batt and 1.5-2 inches of blown in with remnants of vermiculite, not enough to affect R value. | 0.025 | 1904.288
R31-R40 | 1 | 207297 | 23138 | 1 | 1262 | 12 | Mixed |  | 0.025 | 1904.288
R31-R40 | 1 | 191828 | 20215 | 1 | 1790 | 50 | Blown FB |  | 0.025 | 1612.692
R31-R40 | 1 | 154144 | 23705 | 1 | 1350 | 0 | Blown Cellulose |  | 0.025 | 1612.692
R31-R40 | 1 | 65814 | 12108 | 1 | 1200 | 0 | Batt Fiberglass |  | 0.025 | 1524.762
R31-R40 | 1 | 718148 | 22198 | 1 | 1577 | 12 | Blown FB |  | 0.025 | 3785.764
R31-R40 | 1 | 115246 | 21109 | 1 | 1716 | 13 | Blown FB |  | 0.025 | 1925.059
R31-R40 | 1 | 94104 | 22602 | 1 | 1619 | 38 | Blown FB |  | 0.025 | 1904.288
R31-R40 | 1 | 104754 | 12992 | 1 | 1300 | 0 | Blown FB |  | 0.025 | 4956.493
R31-R40 | 1 | 139128 | 22681 | 1 | 1522 | 12 | Blown FB |  | 0.025 | 1192.465
R31-R40 | 1 | 181601 | 11145 | 1 | 1500 | 0 | Blown Cellulose |  | 0.025 | 4956.493
R31-R40 | 1 | 208510 | 12264 | 1 | 2001 | 5 | Mixed |  | 0.025 | 1464.694
R31-R40 | 1 | 48038 | 12054 | 1 | 510 | 10 | Blown Cellulose |  | 0.025 | 1524.762
R31-R40 | 1 | 671947 | 10384 | 1 | 1258 | 12 | Blown FB |  | 0.025 | 6932.738
R31-R40 | 1 | 198229 | 14102 | 1 | 1615 | 10 | Blown FB |  | 0.025 | 4956.493
R31-R40 | 1 | 135745 | 10612 | 1 | 1748 | 0 | Mixed |  | 0.025 | 6932.738
R31-R40 | 1 | 123249 | 21372 | 1 | 3096 | 50 | Batt Fiberglass |  | 0.025 | 1612.692
R31-R40 | 1 | 189276 | 22965 | 1 | 1540 | 12 | Blown Cellulose |  | 0.025 | 1612.692
R31-R40 | 1 | 81661 | 22977 | 1 | 525 | 50 | Blown Cellulose |  | 0.025 | 1925.059
R31-R40 | 1 | 108061 | 10338 | 1 | 1482 | 10 | Mixed |  | 0.025 | 4956.493
R31-R40 | 1 | 205132 | 20305 | 1 | 1922 | 11 | Blown FB |  | 0.025 | 1192.465
R31-R40 | 1 | 726949 | 12190 | 3 | 1004 | 0 | Batt Fiberglass | addition | 0.025 | 4956.493
R31-R40 | 1 | 106836 | 22903 | 1 | 2378 | 49 | Blown FB |  | 0.025 | 1904.288
R31-R40 | 1 | 126323 | 23554 | 1 | 2156 | 49 | Blown FB |  | 0.025 | 1192.465
R31-R40 | 1 | 178503 | 23034 | 1 | 2303 | 12 | Blown FB |  | 0.025 | 1192.465
R31-R40 | 1 | 157371 | 21862 | 1 | 3413 | 12 | Blown FB |  | 0.025 | 1192.465
R31-R40 | 1 | 39714 | 12321 | 2 | 642 | 10 | Blown FB | addition in 2006, R-38 | 0.025 | 1524.762
R31-R40 | 1 | 163848 | 23547 | 1 | 552 | 20 | Batt Mineral Wool |  | 0.025 | 2130.886
R31-R40 | 1 | 248412 | 22615 | 1 | 1729 | 12 | Blown FB |  | 0.025 | 2130.886
R31-R40 | 1 | 690390 | 24366 | 1 | 1486 | 12 | Blown FB |  | 0.025 | 12271.31
R31-R40 | 1 | 232312 | 23112 | 1 | 1880 | 0 | Batt Fiberglass |  | 0.025 | 1904.288
R31-R40 | 1 | 234827 | 22288 | 1 | 2294 | 12 | Blown FB |  | 0.025 | 2079.993
R31-R40 | 1 | 74451 | 23931 | 1 | 699 | 20 | Blown FB |  | 0.025 | 1144.679
R31-R40 | 1 | 141640 | 23449 | 1 | 646 | 12 | Blown FB |  | 0.025 | 8264.945
R31-R40 | 1 | 90393 | 13250 | 1 | 1024 | 0 | Mixed |  | 0.025 | 2003.716
R31-R40 | 1 | 28014 | 12496 | 1 | 975 | 12 | Blown FB |  | 0.025 | 1150.879
R31-R40 | 1 | 720710 | 11219 | 1 | 1412 | 10 | Blown Cellulose | R38-40 Including garage ceiling | 0.025 | 4956.493
R31-R40 | 1 | 55703 | 10709 | 1 | 1208 | 0 | Batt Fiberglass |  | 0.025 | 1524.762
R31-R40 | 1 | 199232 | 11349 | 1 | 944 | 0 | Blown FB |  | 0.025 | 4956.493
R31-R40 | 1 | 230043 | 20020 | 1 | 2026 | 12 | Blown FB |  | 0.025 | 1904.288
R31-R40 | 1 | 191734 | 14545 | 1 | 1300 | 50 | Blown FB |  | 0.025 | 1188.027
R31-R40 | 1 | 106959 | 22186 | 1 | 1400 | 20 | Blown FB |  | 0.025 | 3785.764
R31-R40 | 1 | 64021 | 22019 | 1 | 984 | 49 | Blown FB |  | 0.025 | 1904.288
R31-R40 | 1 | 104345 | 10030 | 1 | 1449 | 14 | Mixed |  | 0.025 | 4956.493
R31-R40 | 1 | 212301 | 20516 | 1 | 1400 | 0 | Blown FB |  | 0.025 | 2079.993
R31-R40 | 1 | 125441 | 12693 | 1 | 1272 | 10 | Blown FB |  | 0.025 | 4956.493
R31-R40 | 1 | 46304 | 12064 | 1 | 950 | 0 | Blown Cellulose |  | 0.025 | 1524.762
R31-R40 | 1 | 689715 | 10715 | 1 | 2352 | 12 | Blown FB |  | 0.025 | 4956.493
R31-R40 | 1 | 683397 | 23028 | 1 | 1510 | 12 | Blown FB |  | 0.025 | 12271.31
R31-R40 | 1 | 226274 | 22052 | 1 | 1644 | 0 | Blown Cellulose |  | 0.025 | 1904.288
R31-R40 | 1 | 50114 | 22215 | 1 | 2200 | 40 | Blown Cellulose |  | 0.025 | 3785.764
R31-R40 | 1 | 187174 | 12955 | 1 | 600 | 0 | Blown Cellulose |  | 0.025 | 1524.762
R31-R40 | 1 | 162696 | 24672 | 1 | 1938 | 38 | Blown FB |  | 0.025 | 3785.764
R31-R40 | 1 | 54762 | 11409 | 1 | 606 | 10 | Blown FB |  | 0.025 | 1188.027
R31-R40 | 1 | 227000 | 11925 | 1 | 2010 | 0 | Blown Cellulose |  | 0.025 | 4956.493
R31-R40 | 1 | 182731 | 11679 | 1 | 2173 | 15 | Blown FB |  | 0.025 | 6932.738
R31-R40 | 1 | 724536 | 11503 | 1 | 850 | 0 | Blown FB |  | 0.025 | 1524.762
R31-R40 | 1 | 98193 | 24209 | 1 | 1120 | 49 | Blown Cellulose |  | 0.025 | 1904.288
R31-R40 | 1 | 239692 | 23879 | 1 | 1402 | 10 | Blown FB | INCLUDES ROOF OVER GARAGE, CODE 2007 | 0.025 | 2079.993
R31-R40 | 1 | 660178 | 12063 | 1 | 1402 | 12 | Mixed |  | 0.025 | 1464.694
R31-R40 | 1 | 178597 | 23283 | 1 | 736 | 50 | Blown Cellulose |  | 0.025 | 1925.059
R31-R40 | 1 | 139258 | 20565 | 1 | 1431 | 12 | Blown FB |  | 0.025 | 1192.465
R31-R40 | 1 | 182875 | 11815 | 1 | 2702 | 12 | Blown Cellulose |  | 0.025 | 6932.738
R31-R40 | 1 | 214075 | 12086 | 1 | 1250 | 0 | Blown Cellulose |  | 0.025 | 1464.694
R31-R40 | 1 | 178742 | 22733 | 1 | 1789 | 12 | Blown FB |  | 0.025 | 1192.465
R31-R40 | 1 | 231174 | 22214 | 1 | 1036 | 10 | Mixed |  | 0.025 | 2130.886
R31-R40 | 1 | 104975 | 22047 | 1 | 912 | 20 | Blown Cellulose |  | 0.025 | 3785.764
R31-R40 | 1 | 78580 | 12215 | 1 | 1089 | 5 | Blown Rock Wool |  | 0.025 | 2003.716
R31-R40 | 1 | 184223 | 22872 | 1 | 754 | 12 | Blown FB |  | 0.025 | 3785.764
R31-R40 | 1 | 108898 | 11633 | 2 | 860 | 12 | Batt Fiberglass |  | 0.025 | 4956.493
R31-R40 | 1 | 119161 | 21452 | 1 | 1290 | 49 | Blown FB |  | 0.025 | 1904.288
R31-R40 | 1 | 675572 | 22144 | 1 | 1416 | 12 | Blown FB |  | 0.025 | 3785.764
R31-R40 | 1 | 111024 | 22023 | 1 | 1278 | 0 | Blown FB |  | 0.025 | 2079.993
R31-R40 | 1 | 207770 | 20426 | 1 | 764 | 12 | Blown FB |  | 0.025 | 1904.288
R31-R40 | 1 | 718382 | 12305 | 1 | 940 | 0 | Blown FB |  | 0.025 | 4956.493
R31-R40 | 1 | 682165 | 23017 | 1 | 1392 | 10 | Blown Cellulose |  | 0.025 | 3785.764
R31-R40 | 1 | 73199 | 20540 | 1 | 1750 | 49 | Blown Cellulose |  | 0.025 | 1904.288
R31-R40 | 1 | 175908 | 22649 | 1 | 165 | 50 | Mixed |  | 0.025 | 1925.059
R31-R40 | 1 | 35702 | 12614 | 2 | 162 | 38 | Blown Cellulose |  | 0.025 | 1524.762
R31-R40 | 1 | 27365 | 10459 | 2 | 1035 | 15 | Blown FB |  | 0.025 | 1524.762
R31-R40 | 1 | 220844 | 21524 | 1 | 2542 | 0 | Blown FB |  | 0.025 | 1904.288
R31-R40 | 1 | 116344 | 12648 | 1 | 1344 | 12 | Blown FB |  | 0.025 | 4956.493
R31-R40 | 1 | 113387 | 24158 | 1 | 1209 | 5 | Blown FB |  | 0.025 | 2079.993
R41-R50 | 0.75 | 193508 | 20472 | 1 | 1326 | 50 | Blown Cellulose |  | 0.14 | 1612.692
R41-R50 | 0.75 | 151574 | 23380 | 1 | 1056 | 20 | Mixed |  | 0.14 | 3785.764
R41-R50 | 0.9 | 183732 | 24826 | 1 | 448 | 2 | Blown FB |  | 0.07 | 1612.692
R41-R50 | 0.9 | 166608 | 23111 | 2 | 1500 | 10 | Blown Cellulose |  | 0.07 | 1192.465
R41-R50 | 0.9 | 56572 | 11110 | 1 | 500 | 50 | Blown FB |  | 0.07 | 1188.027
R41-R50 | 0.9 | 148757 | 22597 | 1 | 1012 | 2 | Blown FB |  | 0.07 | 8264.945
R41-R50 | 0.9 | 67175 | 11327 | 1 | 1240 | 5 | Mixed |  | 0.07 | 2003.716
R41-R50 | 0.9 | 33543 | 22460 | 1 | 2100 | 10 | Batt Fiberglass |  | 0.07 | 3785.764
R41-R50 | 0.9 | 131678 | 23667 | 1 | 1124 | 50 | Blown Cellulose |  | 0.07 | 8264.945
R41-R50 | 0.9 | 160997 | 21906 | 1 | 732 | 10 | Blown Cellulose |  | 0.07 | 2130.886
R41-R50 | 0.9 | 233537 | 20685 | 1 | 1631 | 0 | Blown Cellulose |  | 0.07 | 3785.764
R41-R50 | 0.9 | 222905 | 24419 | 1 | 1500 | 0 | Blown FB |  | 0.07 | 1612.692
R41-R50 | 0.9 | 185038 | 22935 | 1 | 2295 | 0 | Mixed |  | 0.07 | 1192.465
R41-R50 | 1 | 36473 | 13817 | 1 | 2050 | 30 | Blown Cellulose |  | 0.02 | 1188.027
R41-R50 | 1 | 201217 | 11282 | 1 | 2002 | 0 | Blown FB |  | 0.02 | 6932.738
R41-R50 | 1 | 219427 | 14423 | 1 | 676 | 0 | Blown FB |  | 0.02 | 4956.493
R41-R50 | 1 | 87879 | 20089 | 1 | 1240 | 10 | Batt Fiberglass |  | 0.02 | 1144.679
R41-R50 | 1 | 36214 | 10637 | 1 | 1805 | 0 | Mixed |  | 0.02 | 1188.027
R41-R50 | 1 | 855946 | 20469 | 1 | 1137 | 0 | Blown FB |  | 0.02 | 1904.288
R41-R50 | 1 | 68314 | 22673 | 1 | 600 | 10 | Blown FB |  | 0.02 | 1144.679
R41-R50 | 1 | 178873 | 22312 | 1 | 1422 | 0 | Blown FB |  | 0.02 | 3785.764
R41-R50 | 1 | 133954 | 12499 | 1 | 1770 | 0 | Blown FB |  | 0.02 | 6932.738
R41-R50 | 1 | 184784 | 20965 | 1 | 1400 | 0 | Mixed |  | 0.02 | 3785.764
R41-R50 | 1 | 726301 | 12482 | 1 | 1044 | 0 | Blown FB |  | 0.02 | 4956.493
R41-R50 | 1 | 132295 | 23021 | 1 | 1628 | 9 | Mixed |  | 0.02 | 1144.679
R41-R50 | 1 | 176472 | 24740 | 1 | 1584 | 0 | Blown Cellulose |  | 0.02 | 2130.886
R41-R50 | 1 | 88467 | 20650 | 1 | 1008 | 50 | Blown FB |  | 0.02 | 1925.059
R41-R50 | 1 | 82219 | 12510 | 2 | 2308 | 8 | Blown Cellulose |  | 0.02 | 2003.716
R41-R50 | 1 | 63855 | 20392 | 1 | 3100 | 0 | Blown FB |  | 0.02 | 1904.288
R41-R50 | 1 | 685699 | 14560 | 1 | 1055 | 0 | Blown Cellulose |  | 0.02 | 6932.738
R41-R50 | 1 | 130027 | 22172 | 1 | 1498 | 0 | Mixed |  | 0.02 | 1904.288
R41-R50 | 1 | 198385 | 13948 | 1 | 624 | 0 | Blown Cellulose |  | 0.02 | 1524.762
R41-R50 | 1 | 86942 | 23113 | 1 | 1377 | 4 | Blown FB |  | 0.02 | 1144.679
R41-R50 | 1 | 94891 | 13643 | 1 | 1645 | 0 | Mixed |  | 0.02 | 2003.716
R41-R50 | 1 | 212191 | 10016 | 1 | 1618 | 0 | Blown Cellulose |  | 0.02 | 6932.738
R41-R50 | 1 | 678471 | 23267 | 1 | 953 | 50 | Blown Rock Wool |  | 0.02 | 8264.945
R41-R50 | 1 | 104870 | 11217 | 1 | 950 | 0 | Batt Fiberglass |  | 0.02 | 4956.493
R41-R50 | 1 | 181165 | 20601 | 1 | 1248 | 0 | Blown Cellulose |  | 0.02 | 2130.886
R41-R50 | 1 | 199893 | 20746 | 1 | 1200 | 7 | Batt Fiberglass |  | 0.02 | 2130.886
R41-R50 | 1 | 133427 | 20245 | 1 | 400 | 0 | Mixed |  | 0.02 | 2079.993
R41-R50 | 1 | 222378 | 22129 | 1 | 1540 | 50 | Batt Fiberglass |  | 0.02 | 1925.059
R41-R50 | 1 | 46915 | 24550 | 1 | 1700 | 0 | Mixed |  | 0.02 | 8264.945
R41-R50 | 1 | 88049 | 22728 | 1 | 620 | 10 | Blown FB |  | 0.02 | 1144.679
R41-R50 | 1 | 719021 | 11772 | 1 | 668 | 0 | Mixed |  | 0.02 | 1464.694
R41-R50 | 1 | 173481 | 23631 | 1 | 840 | 50 | Blown Cellulose |  | 0.02 | 1925.059
R41-R50 | 1 | 177215 | 23973 | 1 | 750 | 0 | Mixed |  | 0.02 | 1192.465
R41-R50 | 1 | 100507 | 13315 | 1 | 497 | 8 | Batt Fiberglass |  | 0.02 | 4956.493
R41-R50 | 1 | 131493 | 23391 | 1 | 696 | 5 | Blown FB |  | 0.02 | 1612.692
R41-R50 | 1 | 683866 | 21799 | 1 | 1243 | 0 | Blown FB |  | 0.02 | 1904.288
R41-R50 | 1 | 184512 | 20152 | 1 | 1428 | 10 | Blown FB |  | 0.02 | 3785.764
R41-R50 | 1 | 195624 | 13400 | 1 | 2200 | 50 | Batt Fiberglass |  | 0.02 | 6932.738
R41-R50 | 1 | 82219 | 12510 | 1 | 185 | 8 | Batt Fiberglass |  | 0.02 | 2003.716
R41-R50 | 1 | 724647 | 10764 | 1 | 1344 | 0 | Blown FB | 18" blown in fiberglass | 0.02 | 1524.762
R41-R50 | 1 | 166044 | 23403 | 1 | 1344 | 0 | Blown FB |  | 0.02 | 3785.764
R41-R50 | 1 | 68557 | 20100 | 1 | 1656 | 4 | Blown FB |  | 0.02 | 2130.886
R41-R50 | 1 | 101813 | 21654 | 1 | 3500 | 10 | Other |  | 0.02 | 1144.679
R41-R50 | 1 | 89041 | 11860 | 1 | 1642 | 12 | Blown FB |  | 0.02 | 2003.716
R41-R50 | 1 | 226506 | 23965 | 1 | 1527 | 0 | Blown Cellulose |  | 0.02 | 1904.288
R41-R50 | 1 | 138123 | 12897 | 1 | 870 | 0 | Blown Cellulose |  | 0.02 | 1524.762
R41-R50 | 1 | 95399 | 22398 | 1 | 1012 | 0 | Blown FB |  | 0.02 | 1144.679
R41-R50 | 1 | 732586 | 24808 | 1 | 1238 | 0 | Blown FB |  | 0.02 | 3785.764
R41-R50 | 1 | 90601 | 21692 | 1 | 1067 | 50 | Mixed |  | 0.02 | 8559.104
R41-R50 | 1 | 669456 | 24375 | 1 | 1401 | 50 | Mixed |  | 0.02 | 1612.692
R41-R50 | 1 | 123752 | 21401 | 1 | 1900 | 10 | Blown FB |  | 0.02 | 2130.886
R41-R50 | 1 | 173630 | 20338 | 1 | 1530 | 0 | Blown FB |  | 0.02 | 1192.465
R41-R50 | 1 | 144155 | 22095 | 1 | 1503 | 0 | Mixed |  | 0.02 | 2130.886
R41-R50 | 1 | 82219 | 12510 | 3 | 328 | 8 | Batt Fiberglass |  | 0.02 | 2003.716
R41-R50 | 1 | 216353 | 23444 | 1 | 1909 | 0 | Blown FB |  | 0.02 | 2079.993
R41-R50 | 1 | 55590 | 10337 | 1 | 800 | 0 | Blown FB |  | 0.02 | 1188.027
R41-R50 | 1 | 45980 | 20374 | 1 | 1590 | 0 | Mixed |  | 0.02 | 8264.945
R41-R50 | 1 | 143709 | 24456 | 1 | 1424 | 0 | Blown FB |  | 0.02 | 2130.886
R41-R50 | 1 | 143936 | 22041 | 1 | 864 | 8 | Blown FB |  | 0.02 | 2130.886
R41-R50 | 1 | 105818 | 21431 | 1 | 1380 | 0 | Mixed |  | 0.02 | 1144.679
R41-R50 | 1 | 150144 | 21486 | 1 | 1225 | 0 | Blown FB |  | 0.02 | 1612.692
R41-R50 | 1 | 106711 | 23424 | 1 | 1708 | 0 | Blown FB |  | 0.02 | 3785.764
R41-R50 | 1 | 204457 | 14329 | 1 | 1953 | 50 | Blown FB |  | 0.02 | 6932.738
R41-R50 | 1 | 163346 | 23602 | 1 | 2195 | 0 | Batt Fiberglass |  | 0.02 | 1192.465
R41-R50 | 1 | 179384 | 22306 | 1 | 1008 | 8 | Mixed |  | 0.02 | 2130.886
R41-R50 | 1 | 28230 | 12407 | 1 | 1787 | 0 | Mixed |  | 0.02 | 1150.879
R41-R50 | 1 | 678196 | 10887 | 4 | 639 | 12 | Blown FB |  | 0.02 | 1464.694
R41-R50 | 1 | 226383 | 23791 | 1 | 1508 | 0 | Batt Fiberglass |  | 0.02 | 1904.288
R41-R50 | 1 | 151659 | 21816 | 1 | 1326 | 20 | Blown FB |  | 0.02 | 1192.465
R41-R50 | 1 | 180878 | 23392 | 1 | 645 | 50 | Blown Cellulose |  | 0.02 | 1925.059
R41-R50 | 1 | 194945 | 21532 | 1 | 1709 | 50 | Batt Fiberglass |  | 0.02 | 1925.059
R41-R50 | 1 | 166608 | 23111 | 1 | 1057 | 10 | Blown Cellulose |  | 0.02 | 1192.465
R41-R50 | 1 | 199336 | 22699 | 1 | 820 | 50 | Blown FB |  | 0.02 | 1612.692
R41-R50 | 1 | 87690 | 22845 | 1 | 273 | 10 | Blown Cellulose |  | 0.02 | 1144.679
R41-R50 | 1 | 177906 | 14646 | 1 | 1125 | 50 | Blown FB |  | 0.02 | 1188.027
R41-R50 | 1 | 197879 | 13554 | 1 | 1898 | 0 | Blown FB |  | 0.02 | 4956.493
R41-R50 | 1 | 138834 | 20264 | 1 | 2401 | 0 | Blown FB |  | 0.02 | 1192.465
R41-R50 | 1 | 162525 | 24120 | 1 | 1520 | 4 | Blown Cellulose |  | 0.02 | 2130.886
R41-R50 | 1 | 130394 | 23545 | 1 | 1675 | 50 | Blown Cellulose |  | 0.02 | 1612.692
R41-R50 | 1 | 124829 | 21437 | 1 | 2100 | 0 | Blown FB |  | 0.02 | 2079.993
R41-R50 | 1 | 60853 | 20287 | 1 | 2077 | 0 | Batt Fiberglass |  | 0.02 | 2079.993
R41-R50 | 1 | 226171 | 21877 | 1 | 1200 | 0 | Batt Fiberglass |  | 0.02 | 1904.288
R41-R50 | 1 | 32608 | 11535 | 1 | 1244 | 8 | Blown Cellulose |  | 0.02 | 1524.762
R41-R50 | 1 | 76422 | 21768 | 1 | 1182 | 42 | Blown FB |  | 0.02 | 1925.059
R41-R50 | 1 | 122514 | 23995 | 1 | 2354 | 10 | Blown FB |  | 0.02 | 2130.886
R41-R50 | 1 | 176219 | 22176 | 1 | 2226 | 5 | Mixed |  | 0.02 | 2130.886
R41-R50 | 1 | 138278 | 22131 | 1 | 1004 | 0 | Blown Cellulose |  | 0.02 | 8264.945
R50+ | 0.9 | 209852 | 21708 | 1 | 666 | 0 | Blown FB |  | 0.07 | 3785.764
R50+ | 0.9 | 40223 | 10462 | 1 | 1385 | 0 | Blown Cellulose |  | 0.07 | 1524.762
R50+ | 1 | 191168 | 23939 | 1 | 800 | 0 | Mixed |  | 0.02 | 2130.886
R50+ | 1 | 180545 | 23465 | 1 | 1020 |  | Blown Cellulose |  | 0.02 | 1925.059
R50+ | 1 | 106042 | 22641 | 1 | 2318 | 0 | Blown FB |  | 0.02 | 1144.679
R50+ | 1 | 132742 | 21680 | 1 | 1911 | 0 | Batt Fiberglass |  | 0.02 | 1144.679
R50+ | 1 | 95935 | 24317 | 1 | 1416 | 0 | Blown FB |  | 0.02 | 1144.679
R50+ | 1 | 130138 | 24401 | 1 | 2232 | 0 | Mixed |  | 0.02 | 1612.692
R50+ | 1 | 234575 | 20753 | 1 | 1352 | 0 | Blown Cellulose |  | 0.02 | 3785.764
R50+ | 1 | 129007 | 24246 | 1 | 1058 | 0 | Mixed |  | 0.02 | 3785.764
R50+ | 1 | 193999 | 21566 | 1 | 988 | 0 | Blown FB |  | 0.02 | 2130.886
R50+ | 1 | 79218 | 12320 | 1 | 1694 | 0 | Blown FB |  | 0.02 | 2003.716
R50+ | 1 | 94589 | 20288 | 1 | 1764 | 0 | Mixed |  | 0.02 | 1144.679
R50+ | 1 | 87797 | 22533 | 1 | 1257 | 0 | Blown Rock Wool |  | 0.02 | 1144.679
R50+ | 1 | 132562 | 23185 | 1 | 1394 | 0 | Blown FB |  | 0.02 | 1144.679
R50+ | 1 | 71256 | 20817 | 1 | 955 | 0 | Other |  | 0.02 | 2079.993
R50+ | 1 | 68989 | 24521 | 1 | 925 | 0 | Blown Cellulose |  | 0.02 | 2130.886
R50+ | 1 | 100004 | 23611 | 1 | 1808 | 0 | Blown FB |  | 0.02 | 1144.679
R50+ | 1 | 219282 | 21343 | 1 | 2100 | 0 | Mixed |  | 0.02 | 8264.945
R50+ | 1 | 134606 | 24196 | 1 | 1485 | 0 | Blown FB |  | 0.02 | 1904.288
R50+ | 1 | 89720 | 13246 | 1 | 1836 | 0 | Batt Fiberglass |  | 0.02 | 2003.716
R50+ | 1 | 198577 | 12777 | 1 | 1692 | 50 | Blown FB |  | 0.02 | 1188.027
R50+ | 1 | 176806 | 22084 | 1 | 1040 | 0 | Blown FB |  | 0.02 | 2130.886
R50+ | 1 | 725915 | 24378 | 1 | 1274 | 0 | Blown FB | attic cavity *completely* full of blown fiberglass. Estimated R55-60 averaged over roof line. | 0.02 | 12271.31
R50+ | 1 | 219182 | 14150 | 1 | 998 | 50 | Blown Cellulose |  | 0.02 | 6932.738
R50+ | 1 | 201520 | 20266 | 1 | 1672 | 0 | Blown Rock Wool |  | 0.02 | 1925.059
R50+ | 1 | 155878 | 21252 | 1 | 2790 | 0 | Blown FB |  | 0.02 | 1612.692
R50+ | 1 | 226033 | 24510 | 1 | 1288 | 0 | Blown FB |  | 0.02 | 1904.288
R50+ | 1 | 34166 | 24288 | 1 | 1470 | 0 | Blown FB |  | 0.02 | 2130.886
R50+ | 1 | 234471 | 23618 | 1 | 1196 | 0 | Mixed |  | 0.02 | 3785.764
R50+ | 1 | 71387 | 21103 | 1 | 1150 | 0 | Mixed |  | 0.02 | 2079.993
R50+ | 1 | 44337 | 13011 | 1 | 1536 | 0 | Batt Fiberglass |  | 0.02 | 1188.027
R50+ | 1 | 687188 | 14174 | 1 | 1326 | 0 | Batt Fiberglass |  | 0.02 | 6932.738
R50+ | 1 | 176920 | 24622 | 1 | 696 | 0 | Blown Cellulose |  | 0.02 | 2130.886
R50+ | 1 | 103568 | 23318 | 1 | 873 | 0 | Blown FB |  | 0.02 | 1144.679
R50+ | 1 | 109257 | 24418 | 1 | 1230 | 0 | Batt Fiberglass |  | 0.02 | 1144.679
R50+ | 1 | 191041 | 20946 | 1 | 1400 | 0 | Blown Cellulose |  | 0.02 | 2130.886
R50+ | 1 | 193745 | 22618 | 1 | 900 | 0 | Mixed |  | 0.02 | 2130.886
R50+ | 1 | 73893 | 11752 | 1 | 1240 | 0 | Mixed |  | 0.02 | 2003.716
R50+ | 1 | 193919 | 21419 | 1 | 1008 | 0 | Mixed |  | 0.02 | 2130.886
Note on G630: Tina Jayaweera: deleted, was 15180

## Window
ecosdatabaserecordsid | siteid | Primary_Secondary | windowArea | storms_present | typeClass | u_window | type | windowtype_it | Weight | From RBSA table: | SFwindow
70987 | 10002 | Primary | 159 | no | Wood-Vinyl-Fiberglass:Double:low-e | 0.55 | Wood-Vinyl-Fiberglass:Double | 1 | 1524.762
63129 | 10005 | Primary | 279 | no | Wood-Vinyl-Fiberglass:Double:low-e | 0.55 | Wood-Vinyl-Fiberglass:Double | 1 | 1188.027
677342 | 10011 | Primary | 228 | no | Wood-Vinyl-Fiberglass:Double:low-e | 0.45 | Wood-Vinyl-Fiberglass:Double | 1 | 4956.493
212191 | 10016 | Primary | 180 | no | Wood-Vinyl-Fiberglass:Double:low-e | 0.45 | Wood-Vinyl-Fiberglass:Double | 1 | 6932.738
239583 | 10021 | Primary | 184 | yes | Metal:Double | 0.75 | Metal:Double | 1 | 1150.879
104345 | 10030 | Primary | 183 | yes | Wood-Vinyl-Fiberglass:Double | 0.5 | Wood-Vinyl-Fiberglass:Double | 1 | 4956.493 |  |  |  | Values
38830 | 10040 | Primary | 151 | no | Wood-Vinyl-Fiberglass:Double | 0.55 | Wood-Vinyl-Fiberglass:Double | 1 | 1524.762 |  |  | Row Labels | Average of u_window | Sum of Weight
54867 | 10044 | Primary | 246 | yes | Wood-Vinyl-Fiberglass:Double:low-e | 0.4 | Wood-Vinyl-Fiberglass:Double | 1 | 2003.716 |  |  | Metal:Double | 0.81423 | 688745.064 | 13.39% |  | Metal | 19.98%
724074 | 10052 | Primary | 164 | no | Metal:Double | 0.85 | Metal:Double | 1 | 4956.493 |  |  | Metal:Single | 1.0177 | 333412.335 | 6.481% |  | Wood-Vinyl-Fiberglass | 80.02%
676222 | 10055 | Primary | 409 | no | Wood-Vinyl-Fiberglass:Double:low-e | 0.45 | Wood-Vinyl-Fiberglass:Double | 1 | 4956.493 |  |  | Metal:Triple | 0.35 | 5789.48 | 0.1125%
136990 | 10062 | Primary | 210 | no | Wood-Vinyl-Fiberglass:Double | 0.6 | Wood-Vinyl-Fiberglass:Double | 1 | 4956.493 |  |  | Wood-Vinyl-Fiberglass:Double | 0.51809 | 3441061.093 | 66.89%
802596 | 10068 | Primary | 315 | no | Wood-Vinyl-Fiberglass:Double:low-e | 0.45 | Wood-Vinyl-Fiberglass:Double | 1 | 2003.716 |  |  | Wood-Vinyl-Fiberglass:Single | 0.88214 | 633917.396 | 12.32%
84447 | 10079 | Primary | 153 | no | Wood-Vinyl-Fiberglass:Double | 0.6 | Wood-Vinyl-Fiberglass:Double | 1 | 1524.762 |  |  | Wood-Vinyl-Fiberglass:Triple | 0.22 | 41577.985 | 0.8082%
720816 | 10082 | Primary | 70 | no | Wood-Vinyl-Fiberglass:Single | 0.95 | Wood-Vinyl-Fiberglass:Single | 1 | 4956.493 |  |  | Grand Total | 0.6338 | 5144503.353
139444 | 10083 | Primary | 341 | no | Wood-Vinyl-Fiberglass:Double | 0.6 | Wood-Vinyl-Fiberglass:Double | 1 | 4956.493
121054 | 10087 | Primary | 211 | no | Wood-Vinyl-Fiberglass:Double | 0.6 | Wood-Vinyl-Fiberglass:Double | 1 | 1464.694
43987 | 10096 | Primary | 399 | no | Metal:Double:low-e | 0.75 | Metal:Double | 1 | 1188.027
108555 | 10100 | Primary | 183 | yes | Wood-Vinyl-Fiberglass:Double:low-e | 0.4 | Wood-Vinyl-Fiberglass:Double | 1 | 1464.694
116647 | 10134 | Primary | 122 | yes | Metal:Double | 0.75 | Metal:Double | 1 | 1464.694
114752 | 10141 | Primary | 306 | yes | Wood-Vinyl-Fiberglass:Double:low-e | 0.4 | Wood-Vinyl-Fiberglass:Double | 1 | 4956.493
87206 | 10144 | Primary | 117 | yes | Metal:Single | 0.85 | Metal:Single | 1 | 2003.716 |  |  | Row Labels | Sum of Weight
37983 | 10150 | Primary | 136 | yes | Wood-Vinyl-Fiberglass:Single | 0.75 | Wood-Vinyl-Fiberglass:Single | 1 | 1188.027 |  | CL22 | 0.22 | 41577.985 | 0.8082% |  | CL22 | 0.8082%
27947 | 10172 | Primary | 54 | no | Metal:Single | 1.1 | Metal:Single | 1 | 1524.762 |  | CL35 | 0.35 | 5789.48 | 0.1125% |  | CL35 | 1.961%
96234 | 10174 | Primary | 203 | no | Wood-Vinyl-Fiberglass:Double:low-e | 0.45 | Wood-Vinyl-Fiberglass:Double | 1 | 4956.493 |  | CL35 | 0.4 | 95073.844 | 1.848% |  | Double | 92.8%
26786 | 10176 | Primary | 72 | no | Metal:Double | 0.85 | Metal:Double | 1 | 1150.879 |  | Double | 0.45 | 1257886.427 | 24.45% |  | Single | 4.43%
154392 | 10178 | Primary | 124 | no | Wood-Vinyl-Fiberglass:Double:low-e | 0.45 | Wood-Vinyl-Fiberglass:Double | 1 | 6932.738 |  | Double | 0.5 | 79778.881 | 1.551%
27477 | 10186 | Primary | 241 | no | Wood-Vinyl-Fiberglass:Double:low-e | 0.55 | Wood-Vinyl-Fiberglass:Double | 1 | 1524.762 |  | Double | 0.55 | 1411876.52 | 27.44%
29773 | 10191 | Primary | 140 | no | Wood-Vinyl-Fiberglass:Double:low-e | 0.55 | Wood-Vinyl-Fiberglass:Double | 1 | 1524.762 |  | Double | 0.6 | 596445.421 | 11.59%
63489 | 10192 | Primary | 135 | no | Wood-Vinyl-Fiberglass:Double:low-e | 0.55 | Wood-Vinyl-Fiberglass:Double | 1 | 1524.762 |  | Double | 0.65 | 4134.602 | 0.08037%
74116 | 10211 | Primary | 156 | no | Wood-Vinyl-Fiberglass:Double | 0.6 | Wood-Vinyl-Fiberglass:Double | 1 | 1524.762 |  | Double | 0.7 | 41279.096 | 0.8024%
90727 | 10229 | Primary | 318 | yes | Metal:Double | 0.7 | Metal:Double | 1 | 4956.493 |  | Double | 0.75 | 366894.154 | 7.132%
134765 | 10230 | Primary | 649 | no | Metal:Double | 0.85 | Metal:Double | 1 | 1464.694 |  | Double | 0.8 | 107181.642 | 2.083%
34546 | 10231 | Primary | 227 | no | Metal:Double | 0.85 | Metal:Double | 1 | 1524.762 |  | Double | 0.85 | 509722.666 | 9.908%
77960 | 10235 | Primary | 157 | no | Wood-Vinyl-Fiberglass:Double | 0.55 | Wood-Vinyl-Fiberglass:Double | 1 | 2003.716 |  | Double | 0.9 | 28188.704 | 0.5479%
209484 | 10244 | Primary | 194 | no | Wood-Vinyl-Fiberglass:Double:low-e | 0.45 | Wood-Vinyl-Fiberglass:Double | 1 | 6932.738 |  | Double | 0.95 | 370755.706 | 7.207%
168483 | 10245 | Primary | 179 | no | Wood-Vinyl-Fiberglass:Double:low-e | 0.55 | Wood-Vinyl-Fiberglass:Double | 1 | 6932.738 |  | Single | 1.1 | 227918.225 | 4.43%
53543 | 10254 | Primary | 451 | no | Wood-Vinyl-Fiberglass:Double:low-e | 0.45 | Wood-Vinyl-Fiberglass:Double | 1 | 1188.027 |  |  | Grand Total | 5144503.353
241402 | 10259 | Primary | 88 | no | Wood-Vinyl-Fiberglass:Double | 0.6 | Wood-Vinyl-Fiberglass:Double | 1 | 1524.762
69775 | 10265 | Primary | 260 | no | Wood-Vinyl-Fiberglass:Double:low-e | 0.55 | Wood-Vinyl-Fiberglass:Double | 1 | 2003.716
209595 | 10268 | Primary | 125 | no | Wood-Vinyl-Fiberglass:Single | 0.95 | Wood-Vinyl-Fiberglass:Single | 1 | 1464.694
240138 | 10282 | Primary | 180 | no | Metal:Double | 0.8 | Metal:Double | 1 | 1150.879
30141 | 10288 | Primary | 133 | yes | Wood-Vinyl-Fiberglass:Single | 0.75 | Wood-Vinyl-Fiberglass:Single | 1 | 1524.762
34423 | 10289 | Primary | 95 | no | Wood-Vinyl-Fiberglass:Double | 0.55 | Wood-Vinyl-Fiberglass:Double | 1 | 1524.762
93289 | 10292 | Primary | 307 | no | Metal:Double | 0.7 | Metal:Double | 1 | 4956.493
36104 | 10298 | Primary | 126 | no | Wood-Vinyl-Fiberglass:Single | 0.95 | Wood-Vinyl-Fiberglass:Single | 1 | 1524.762
61958 | 10299 | Primary | 635 | no | Wood-Vinyl-Fiberglass:Double | 0.55 | Wood-Vinyl-Fiberglass:Double | 1 | 2003.716
103188 | 10305 | Primary | 804 | no | Wood-Vinyl-Fiberglass:Double:low-e | 0.45 | Wood-Vinyl-Fiberglass:Double | 1 | 2003.716
181460 | 10306 | Primary | 534 | no | Wood-Vinyl-Fiberglass:Double:low-e | 0.55 | Wood-Vinyl-Fiberglass:Double | 1 | 4956.493
136006 | 10309 | Primary | 185 | no | Wood-Vinyl-Fiberglass:Double:low-e | 0.55 | Wood-Vinyl-Fiberglass:Double | 1 | 6932.738
672193 | 10313 | Primary | 436 | no | Metal:Double | 0.8 | Metal:Double | 1 | 1188.027
31127 | 10318 | Primary | 466 | no | Wood-Vinyl-Fiberglass:Double:low-e | 0.45 | Wood-Vinyl-Fiberglass:Double | 1 | 1524.762
77646 | 10319 | Primary | 388 | no | Wood-Vinyl-Fiberglass:Double:low-e | 0.45 | Wood-Vinyl-Fiberglass:Double | 1 | 2003.716
110702 | 10322 | Primary | 169 | no | Wood-Vinyl-Fiberglass:Double:low-e | 0.55 | Wood-Vinyl-Fiberglass:Double | 1 | 4956.493
124132 | 10325 | Primary | 212 | no | Wood-Vinyl-Fiberglass:Double | 0.55 | Wood-Vinyl-Fiberglass:Double | 1 | 4956.493
117436 | 10332 | Primary | 513 | yes | Wood-Vinyl-Fiberglass:Single | 0.75 | Wood-Vinyl-Fiberglass:Single | 1 | 1464.694
191411 | 10334 | Primary | 362 | no | Wood-Vinyl-Fiberglass:Double | 0.55 | Wood-Vinyl-Fiberglass:Double | 1 | 4956.493
37507 | 10335 | Primary | 222 | no | Metal:Double:low-e | 0.75 | Metal:Double | 1 | 1524.762
55590 | 10337 | Primary | 177 | no | Metal:Double:low-e | 0.75 | Metal:Double | 1 | 1188.027
108061 | 10338 | Primary | 158 | no | Wood-Vinyl-Fiberglass:Double:low-e | 0.55 | Wood-Vinyl-Fiberglass:Double | 1 | 4956.493
172623 | 10348 | Primary | 168 | no | Wood-Vinyl-Fiberglass:Double:low-e | 0.45 | Wood-Vinyl-Fiberglass:Double | 1 | 6932.738
38470 | 10352 | Primary | 243 | no | Wood-Vinyl-Fiberglass:Double:low-e | 0.55 | Wood-Vinyl-Fiberglass:Double | 1 | 1188.027
42998 | 10369 | Primary | 418 | no | Wood-Vinyl-Fiberglass:Double | 0.6 | Wood-Vinyl-Fiberglass:Double | 1 | 1524.762
671947 | 10384 | Primary | 88 | no | Wood-Vinyl-Fiberglass:Double | 0.55 | Wood-Vinyl-Fiberglass:Double | 1 | 6932.738
679558 | 10388 | Primary | 165 | no | Wood-Vinyl-Fiberglass:Double:low-e | 0.45 | Wood-Vinyl-Fiberglass:Double | 1 | 1464.694
174290 | 10398 | Primary | 423 | no | Wood-Vinyl-Fiberglass:Double:low-e | 0.45 | Wood-Vinyl-Fiberglass:Double | 1 | 6932.738
59059 | 10401 | Primary | 138 | no | Wood-Vinyl-Fiberglass:Double:low-e | 0.55 | Wood-Vinyl-Fiberglass:Double | 1 | 2003.716
95493 | 10408 | Primary | 209 | no | Wood-Vinyl-Fiberglass:Double | 0.55 | Wood-Vinyl-Fiberglass:Double | 1 | 4956.493
233964 | 10411 | Primary | 120 | no | Wood-Vinyl-Fiberglass:Double:low-e | 0.45 | Wood-Vinyl-Fiberglass:Double | 1 | 1150.879
38948 | 10413 | Primary | 46 | no | Metal:Double | 0.85 | Metal:Double | 1 | 1524.762
216548 | 10421 | Primary | 189 | no | Wood-Vinyl-Fiberglass:Double | 0.6 | Wood-Vinyl-Fiberglass:Double | 1 | 1464.694
108175 | 10425 | Primary | 193 | yes | Wood-Vinyl-Fiberglass:Double | 0.55 | Wood-Vinyl-Fiberglass:Double | 1 | 4956.493
183217 | 10430 | Primary | 224 | no | Wood-Vinyl-Fiberglass:Double | 0.6 | Wood-Vinyl-Fiberglass:Double | 1 | 1464.694
66711 | 10435 | Primary | 313 | yes | Wood-Vinyl-Fiberglass:Double:low-e | 0.5 | Wood-Vinyl-Fiberglass:Double | 1 | 1524.762
27365 | 10459 | Primary | 92 | yes | Wood-Vinyl-Fiberglass:Double:low-e | 0.4 | Wood-Vinyl-Fiberglass:Double | 1 | 1524.762
40223 | 10462 | Primary | 273 | no | Wood-Vinyl-Fiberglass:Double:low-e | 0.55 | Wood-Vinyl-Fiberglass:Double | 1 | 1524.762
220489 | 10466 | Primary | 132 | no | Wood-Vinyl-Fiberglass:Double | 0.6 | Wood-Vinyl-Fiberglass:Double | 1 | 1464.694
223024 | 10476 | Primary | 190 | yes | Metal:Single | 0.85 | Metal:Single | 1 | 4956.493
168372 | 10486 | Primary | 156 | no | Wood-Vinyl-Fiberglass:Double | 0.6 | Wood-Vinyl-Fiberglass:Double | 1 | 6932.738
678776 | 10490 | Primary | 48 | no | Wood-Vinyl-Fiberglass:Double | 0.55 | Wood-Vinyl-Fiberglass:Double | 1 | 4956.493
117796 | 10491 | Primary | 92 | yes | Wood-Vinyl-Fiberglass:Double | 0.5 | Wood-Vinyl-Fiberglass:Double | 1 | 1464.694
50596 | 10493 | Primary | 200 | no | Wood-Vinyl-Fiberglass:Double:low-e | 0.45 | Wood-Vinyl-Fiberglass:Double | 1 | 1524.762
27219 | 10496 | Primary | 169 | no | Wood-Vinyl-Fiberglass:Double:low-e | 0.55 | Wood-Vinyl-Fiberglass:Double | 1 | 1150.879
120325 | 10510 | Primary | 336 | no | Wood-Vinyl-Fiberglass:Double | 0.6 | Wood-Vinyl-Fiberglass:Double | 1 | 1464.694
41423 | 10514 | Primary | 66 | no | Wood-Vinyl-Fiberglass:Double | 0.6 | Wood-Vinyl-Fiberglass:Double | 1 | 1524.762
216452 | 10516 | Primary | 162 | no | Wood-Vinyl-Fiberglass:Double:low-e | 0.45 | Wood-Vinyl-Fiberglass:Double | 1 | 6932.738
149333 | 10518 | Primary | 275 | no | Wood-Vinyl-Fiberglass:Double:low-e | 0.55 | Wood-Vinyl-Fiberglass:Double | 1 | 4956.493
118260 | 10525 | Primary | 110 | yes | Wood-Vinyl-Fiberglass:Double:low-e | 0.5 | Wood-Vinyl-Fiberglass:Double | 1 | 1464.694
117982 | 10537 | Primary | 213 | yes | Wood-Vinyl-Fiberglass:Double:low-e | 0.5 | Wood-Vinyl-Fiberglass:Double | 1 | 4956.493
159356 | 10540 | Primary | 375 | no | Wood-Vinyl-Fiberglass:Double:low-e | 0.55 | Wood-Vinyl-Fiberglass:Double | 1 | 6932.738
28102 | 10551 | Primary | 212 | no | Wood-Vinyl-Fiberglass:Double:low-e | 0.55 | Wood-Vinyl-Fiberglass:Double | 1 | 1524.762
115747 | 10552 | Primary | 225 | no | Wood-Vinyl-Fiberglass:Double | 0.6 | Wood-Vinyl-Fiberglass:Double | 1 | 1464.694
30767 | 10557 | Primary | 154 | yes | Wood-Vinyl-Fiberglass:Single | 0.75 | Wood-Vinyl-Fiberglass:Single | 1 | 1524.762
60295 | 10561 | Primary | 110 | no | Metal:Single | 1.1 | Metal:Single | 1 | 2003.716
85118 | 10565 | Primary | 336 | no | Wood-Vinyl-Fiberglass:Double | 0.55 | Wood-Vinyl-Fiberglass:Double | 1 | 2003.716
59720 | 10567 | Primary | 249 | no | Wood-Vinyl-Fiberglass:Double:low-e | 0.55 | Wood-Vinyl-Fiberglass:Double | 1 | 2003.716
159497 | 10579 | Primary | 194 | no | Wood-Vinyl-Fiberglass:Double | 0.55 | Wood-Vinyl-Fiberglass:Double | 1 | 6932.738
31282 | 10580 | Primary | 152 | no | Wood-Vinyl-Fiberglass:Double:low-e | 0.55 | Wood-Vinyl-Fiberglass:Double | 1 | 1524.762
91016 | 10585 | Primary | 209 | no | Wood-Vinyl-Fiberglass:Double | 0.6 | Wood-Vinyl-Fiberglass:Double | 1 | 2003.716
27567 | 10595 | Primary | 189 | no | Wood-Vinyl-Fiberglass:Double | 0.55 | Wood-Vinyl-Fiberglass:Double | 1 | 1524.762
60171 | 10605 | Primary | 279 | no | Wood-Vinyl-Fiberglass:Double | 0.55 | Wood-Vinyl-Fiberglass:Double | 1 | 2003.716
135745 | 10612 | Primary | 290 | no | Wood-Vinyl-Fiberglass:Double:low-e | 0.55 | Wood-Vinyl-Fiberglass:Double | 1 | 6932.738
206204 | 10627 | Primary | 367 | no | Wood-Vinyl-Fiberglass:Double:low-e | 0.55 | Wood-Vinyl-Fiberglass:Double | 1 | 6932.738
97321 | 10629 | Primary | 171 | yes | Metal:Single | 0.85 | Metal:Single | 1 | 4956.493
97430 | 10630 | Primary | 318 | no | Wood-Vinyl-Fiberglass:Double | 0.6 | Wood-Vinyl-Fiberglass:Double | 1 | 4956.493
109137 | 10636 | Primary | 128 | no | Metal:Double | 0.8 | Metal:Double | 1 | 4956.493
36214 | 10637 | Primary | 288 | no | Wood-Vinyl-Fiberglass:Double:low-e | 0.45 | Wood-Vinyl-Fiberglass:Double | 1 | 1188.027
50730 | 10638 | Primary | 122 | no | Metal:Double | 0.85 | Metal:Double | 1 | 1524.762
216097 | 10649 | Primary | 129 | no | Wood-Vinyl-Fiberglass:Double:low-e | 0.55 | Wood-Vinyl-Fiberglass:Double | 1 | 6932.738
61410 | 10657 | Primary | 164 | no | Wood-Vinyl-Fiberglass:Double:low-e | 0.45 | Wood-Vinyl-Fiberglass:Double | 1 | 1524.762
119716 | 10658 | Primary | 231 | no | Wood-Vinyl-Fiberglass:Double | 0.6 | Wood-Vinyl-Fiberglass:Double | 1 | 1464.694
55847 | 10661 | Primary | 188 | no | Wood-Vinyl-Fiberglass:Double | 0.6 | Wood-Vinyl-Fiberglass:Double | 1 | 1524.762
201059 | 10664 | Primary | 275 | yes | Wood-Vinyl-Fiberglass:Single | 0.75 | Wood-Vinyl-Fiberglass:Single | 1 | 8264.945
66218 | 10681 | Primary | 493 | no | Metal:Double | 0.85 | Metal:Double | 1 | 2003.716
27018 | 10688 | Primary | 127 | no | Wood-Vinyl-Fiberglass:Double:low-e | 0.55 | Wood-Vinyl-Fiberglass:Double | 1 | 1150.879
239807 | 10690 | Primary | 205 | yes | Wood-Vinyl-Fiberglass:Single | 0.75 | Wood-Vinyl-Fiberglass:Single | 1 | 1150.879
216743 | 10695 | Primary | 104 | no | Wood-Vinyl-Fiberglass:Single | 0.95 | Wood-Vinyl-Fiberglass:Single | 1 | 1464.694
223253 | 10696 | Primary | 221 | no | Metal:Double | 0.85 | Metal:Double | 1 | 1464.694
39810 | 10697 | Primary | 161 | no | Wood-Vinyl-Fiberglass:Single | 0.95 | Wood-Vinyl-Fiberglass:Single | 1 | 1524.762
135842 | 10699 | Primary | 90 | yes | Metal:Single | 0.85 | Metal:Single | 1 | 6932.738
105618 | 10701 | Primary | 229 | yes | Wood-Vinyl-Fiberglass:Double:low-e | 0.4 | Wood-Vinyl-Fiberglass:Double | 1 | 4956.493
227560 | 10705 | Primary | 308 | no | Metal:Double:low-e | 0.75 | Metal:Double | 1 | 1464.694
55703 | 10709 | Primary | 272 | no | Wood-Vinyl-Fiberglass:Single | 0.95 | Wood-Vinyl-Fiberglass:Single | 1 | 1524.762
224072 | 10710 | Primary | 311 | no | Wood-Vinyl-Fiberglass:Double:low-e | 0.45 | Wood-Vinyl-Fiberglass:Double | 1 | 6932.738
216191 | 10713 | Primary | 605 | no | Wood-Vinyl-Fiberglass:Double:low-e | 0.45 | Wood-Vinyl-Fiberglass:Double | 1 | 6932.738
689715 | 10715 | Primary | 320 | no | Wood-Vinyl-Fiberglass:Double:low-e | 0.55 | Wood-Vinyl-Fiberglass:Double | 1 | 4956.493
216905 | 10728 | Primary | 392 | no | Metal:Double:low-e | 0.75 | Metal:Double | 1 | 2003.716
44568 | 10733 | Primary | 126 | no | Wood-Vinyl-Fiberglass:Double:low-e | 0.45 | Wood-Vinyl-Fiberglass:Double | 1 | 1524.762
51579 | 10738 | Primary | 96 | no | Metal:Single | 1.1 | Metal:Single | 1 | 1188.027
35319 | 10741 | Primary | 111 | no | Wood-Vinyl-Fiberglass:Double | 0.6 | Wood-Vinyl-Fiberglass:Double | 1 | 1524.762
186933 | 10752 | Primary | 223 | no | Metal:Double | 0.85 | Metal:Double | 1 | 4956.493
724647 | 10764 | Primary | 186 | no | Wood-Vinyl-Fiberglass:Double:low-e | 0.45 | Wood-Vinyl-Fiberglass:Double | 1 | 1524.762
65331 | 10786 | Primary | 180 | no | Wood-Vinyl-Fiberglass:Single | 0.95 | Wood-Vinyl-Fiberglass:Single | 1 | 2003.716
160807 | 10795 | Primary | 144 | no | Wood-Vinyl-Fiberglass:Double:low-e | 0.55 | Wood-Vinyl-Fiberglass:Double | 1 | 6932.738
182075 | 10801 | Primary | 158 | no | Wood-Vinyl-Fiberglass:Double | 0.6 | Wood-Vinyl-Fiberglass:Double | 1 | 4956.493
40530 | 10807 | Primary | 282 | no | Wood-Vinyl-Fiberglass:Double:low-e | 0.55 | Wood-Vinyl-Fiberglass:Double | 1 | 1524.762
163547 | 10809 | Primary | 434 | no | Wood-Vinyl-Fiberglass:Double | 0.55 | Wood-Vinyl-Fiberglass:Double | 1 | 4956.493
75741 | 10811 | Primary | 170 | no | Wood-Vinyl-Fiberglass:Double | 0.6 | Wood-Vinyl-Fiberglass:Double | 1 | 2003.716
83574 | 10822 | Primary | 207 | yes | Wood-Vinyl-Fiberglass:Double | 0.5 | Wood-Vinyl-Fiberglass:Double | 1 | 2003.716
61273 | 10823 | Primary | 381 | no | Wood-Vinyl-Fiberglass:Double:low-e | 0.55 | Wood-Vinyl-Fiberglass:Double | 1 | 1524.762
35610 | 10840 | Primary | 162 | no | Wood-Vinyl-Fiberglass:Double:low-e | 0.45 | Wood-Vinyl-Fiberglass:Double | 1 | 1524.762
72724 | 10843 | Primary | 214 | no | Wood-Vinyl-Fiberglass:Double:low-e | 0.55 | Wood-Vinyl-Fiberglass:Double | 1 | 2003.716
50031 | 10848 | Primary | 183 | no | Wood-Vinyl-Fiberglass:Double | 0.6 | Wood-Vinyl-Fiberglass:Double | 1 | 1524.762
32891 | 10852 | Primary | 68 | no | Wood-Vinyl-Fiberglass:Double:low-e | 0.55 | Wood-Vinyl-Fiberglass:Double | 1 | 1188.027
62395 | 10866 | Primary | 313 | no | Wood-Vinyl-Fiberglass:Double | 0.55 | Wood-Vinyl-Fiberglass:Double | 1 | 2003.716
678196 | 10887 | Primary | 332 | no | Wood-Vinyl-Fiberglass:Single | 0.95 | Wood-Vinyl-Fiberglass:Single | 1 | 1464.694
29629 | 10895 | Primary | 200 | no | Wood-Vinyl-Fiberglass:Single | 0.95 | Wood-Vinyl-Fiberglass:Single | 1 | 1524.762
204713 | 10911 | Primary | 149 | no | Wood-Vinyl-Fiberglass:Double | 0.55 | Wood-Vinyl-Fiberglass:Double | 1 | 1464.694
233257 | 10915 | Primary | 153 | yes | Metal:Single | 0.85 | Metal:Single | 1 | 1464.694
29457 | 10927 | Primary | 128 | no | Wood-Vinyl-Fiberglass:Double:low-e | 0.45 | Wood-Vinyl-Fiberglass:Double | 1 | 1524.762
117598 | 10946 | Primary | 551 | no | Metal:Double:low-e | 0.75 | Metal:Double | 1 | 4956.493
103749 | 10948 | Primary | 62 | yes | Wood-Vinyl-Fiberglass:Double | 0.5 | Wood-Vinyl-Fiberglass:Double | 1 | 2003.716
107943 | 10951 | Primary | 200 | no | Metal:Double | 0.85 | Metal:Double | 1 | 4956.493
181327 | 10965 | Primary | 106 | no | Wood-Vinyl-Fiberglass:Double | 0.6 | Wood-Vinyl-Fiberglass:Double | 1 | 4956.493
30036 | 10978 | Primary | 99 | yes | Wood-Vinyl-Fiberglass:Double | 0.55 | Wood-Vinyl-Fiberglass:Double | 1 | 1524.762
88556 | 10986 | Primary | 294 | no | Metal:Double | 0.85 | Metal:Double | 1 | 2003.716
62554 | 10990 | Primary | 180 | no | Metal:Double | 0.8 | Metal:Double | 1 | 2003.716
212844 | 10995 | Primary | 186 | no | Metal:Double | 0.85 | Metal:Double | 1 | 4956.493
100417 | 11003 | Primary | 143 | no | Wood-Vinyl-Fiberglass:Double | 0.6 | Wood-Vinyl-Fiberglass:Double | 1 | 2003.716
29839 | 11006 | Primary | 115 | no | Wood-Vinyl-Fiberglass:Double:low-e | 0.55 | Wood-Vinyl-Fiberglass:Double | 1 | 1524.762
37864 | 11014 | Primary | 379 | no | Wood-Vinyl-Fiberglass:Double:low-e | 0.55 | Wood-Vinyl-Fiberglass:Double | 1 | 1188.027
724792 | 11021 | Primary | 142 | no | Wood-Vinyl-Fiberglass:Double:low-e | 0.45 | Wood-Vinyl-Fiberglass:Double | 1 | 1464.694
227258 | 11030 | Primary | 107 | no | Wood-Vinyl-Fiberglass:Single | 0.95 | Wood-Vinyl-Fiberglass:Single | 1 | 1464.694
31829 | 11032 | Primary | 40 | yes | Wood-Vinyl-Fiberglass:Single | 0.75 | Wood-Vinyl-Fiberglass:Single | 1 | 1188.027
33076 | 11035 | Primary | 378 | no | Metal:Double | 0.85 | Metal:Double | 1 | 1150.879
70858 | 11041 | Primary | 266 | no | Wood-Vinyl-Fiberglass:Double:low-e | 0.45 | Wood-Vinyl-Fiberglass:Double | 1 | 1524.762
29031 | 11047 | Primary | 134 | no | Metal:Single | 1.1 | Metal:Single | 1 | 1524.762
110465 | 11048 | Primary | 332 | no | Metal:Double | 0.85 | Metal:Double | 1 | 1464.694
159813 | 11051 | Primary | 140 | no | Metal:Single | 1.1 | Metal:Single | 1 | 6932.738
130969 | 11054 | Primary | 531 | no | Metal:Double | 0.8 | Metal:Double | 1 | 2003.716
802743 | 11055 | Primary | 631 | no | Wood-Vinyl-Fiberglass:Double | 0.55 | Wood-Vinyl-Fiberglass:Double | 1 | 1464.694
160482 | 11061 | Primary | 273 | no | Wood-Vinyl-Fiberglass:Double:low-e | 0.45 | Wood-Vinyl-Fiberglass:Double | 1 | 6932.738
91266 | 11084 | Primary | 339 | no | Metal:Single | 1.1 | Metal:Single | 1 | 2003.716
115090 | 11086 | Primary | 353 | no | Wood-Vinyl-Fiberglass:Double | 0.6 | Wood-Vinyl-Fiberglass:Double | 1 | 4956.493
72443 | 11089 | Primary | 525 | no | Metal:Double | 0.85 | Metal:Double | 1 | 2003.716
27103 | 11094 | Primary | 219 | no | Wood-Vinyl-Fiberglass:Double:low-e | 0.55 | Wood-Vinyl-Fiberglass:Double | 1 | 1524.762
56572 | 11110 | Primary | 139 | no | Wood-Vinyl-Fiberglass:Double:low-e | 0.55 | Wood-Vinyl-Fiberglass:Double | 1 | 1188.027
234274 | 11118 | Primary | 221 | no | Wood-Vinyl-Fiberglass:Double:low-e | 0.45 | Wood-Vinyl-Fiberglass:Double | 1 | 1150.879
72606 | 11119 | Primary | 400 | no | Metal:Double | 0.85 | Metal:Double | 1 | 2003.716
28511 | 11138 | Primary | 337 | yes | Wood-Vinyl-Fiberglass:Single | 0.75 | Wood-Vinyl-Fiberglass:Single | 1 | 1524.762
181601 | 11145 | Primary | 193 | no | Metal:Double | 0.85 | Metal:Double | 1 | 4956.493
174422 | 11154 | Primary | 607 | no | Wood-Vinyl-Fiberglass:Double:low-e | 0.45 | Wood-Vinyl-Fiberglass:Double | 1 | 6932.738
120917 | 11163 | Primary | 169 | yes | Wood-Vinyl-Fiberglass:Double:low-e | 0.5 | Wood-Vinyl-Fiberglass:Double | 1 | 4956.493
28386 | 11178 | Primary | 154 | no | Metal:Double | 0.85 | Metal:Double | 1 | 1524.762
41666 | 11187 | Primary | 141 | no | Metal:Single | 1.1 | Metal:Single | 1 | 1524.762
98820 | 11194 | Primary | 149 | yes | Wood-Vinyl-Fiberglass:Double:low-e | 0.5 | Wood-Vinyl-Fiberglass:Double | 1 | 4956.493
57049 | 11210 | Primary | 285 | no | Metal:Double | 0.85 | Metal:Double | 1 | 1524.762
104870 | 11217 | Primary | 190 | no | Wood-Vinyl-Fiberglass:Double | 0.6 | Wood-Vinyl-Fiberglass:Double | 1 | 4956.493
720710 | 11219 | Primary | 130 | no | Wood-Vinyl-Fiberglass:Double:low-e | 0.45 | Wood-Vinyl-Fiberglass:Double | 1 | 4956.493
160611 | 11221 | Primary | 195 | no | Wood-Vinyl-Fiberglass:Double:low-e | 0.55 | Wood-Vinyl-Fiberglass:Double | 1 | 6932.738
109479 | 11222 | Primary | 122 | yes | Wood-Vinyl-Fiberglass:Single | 0.75 | Wood-Vinyl-Fiberglass:Single | 1 | 4956.493
125935 | 11233 | Primary | 191 | no | Wood-Vinyl-Fiberglass:Double:low-e | 0.45 | Wood-Vinyl-Fiberglass:Double | 1 | 4956.493
91552 | 11236 | Primary | 213 | no | Wood-Vinyl-Fiberglass:Double:low-e | 0.55 | Wood-Vinyl-Fiberglass:Double | 1 | 4956.493
114415 | 11246 | Primary | 240 | yes | Wood-Vinyl-Fiberglass:Double:low-e | 0.4 | Wood-Vinyl-Fiberglass:Double | 1 | 1524.762
47817 | 11273 | Primary | 160 | no | Wood-Vinyl-Fiberglass:Single | 0.95 | Wood-Vinyl-Fiberglass:Single | 1 | 1524.762
201217 | 11282 | Primary | 188 | no | Wood-Vinyl-Fiberglass:Double:low-e | 0.45 | Wood-Vinyl-Fiberglass:Double | 1 | 6932.738
159652 | 11283 | Primary | 394 | no | Wood-Vinyl-Fiberglass:Double:low-e | 0.45 | Wood-Vinyl-Fiberglass:Double | 1 | 6932.738
48493 | 11284 | Primary | 225 | no | Wood-Vinyl-Fiberglass:Double | 0.55 | Wood-Vinyl-Fiberglass:Double | 1 | 1524.762
58469 | 11289 | Primary | 110 | no | Wood-Vinyl-Fiberglass:Double | 0.55 | Wood-Vinyl-Fiberglass:Double | 1 | 1524.762
78421 | 11302 | Primary | 330 | yes | Wood-Vinyl-Fiberglass:Single | 0.75 | Wood-Vinyl-Fiberglass:Single | 1 | 1524.762
55981 | 11315 | Primary | 235 | no | Wood-Vinyl-Fiberglass:Double | 0.6 | Wood-Vinyl-Fiberglass:Double | 1 | 1188.027
147905 | 11317 | Primary | 184 | no | Wood-Vinyl-Fiberglass:Double:low-e | 0.45 | Wood-Vinyl-Fiberglass:Double | 1 | 6932.738
66852 | 11323 | Primary | 302 | yes | Wood-Vinyl-Fiberglass:Double | 0.5 | Wood-Vinyl-Fiberglass:Double | 1 | 2003.716
67175 | 11327 | Primary | 160 | yes | Wood-Vinyl-Fiberglass:Double | 0.5 | Wood-Vinyl-Fiberglass:Double | 1 | 2003.716
196031 | 11332 | Primary | 145 | no | Metal:Double | 0.85 | Metal:Double | 1 | 4956.493
57177 | 11339 | Primary | 170 | yes | Wood-Vinyl-Fiberglass:Single | 0.75 | Wood-Vinyl-Fiberglass:Single | 1 | 1524.762
122713 | 11341 | Primary | 272 | no | Wood-Vinyl-Fiberglass:Double | 0.6 | Wood-Vinyl-Fiberglass:Double | 1 | 1464.694
212739 | 11342 | Primary | 283 | no | Metal:Double | 0.85 | Metal:Double | 1 | 4956.493
725078 | 11346 | Primary | 163 | no | Wood-Vinyl-Fiberglass:Double | 0.6 | Wood-Vinyl-Fiberglass:Double | 1 | 4956.493
105377 | 11347 | Primary | 201 | yes | Wood-Vinyl-Fiberglass:Double:low-e | 0.4 | Wood-Vinyl-Fiberglass:Double | 1 | 4956.493
199232 | 11349 | Primary | 167 | no | Wood-Vinyl-Fiberglass:Double:low-e | 0.45 | Wood-Vinyl-Fiberglass:Double | 1 | 4956.493
190364 | 11352 | Primary | 108 | no | Wood-Vinyl-Fiberglass:Double:low-e | 0.55 | Wood-Vinyl-Fiberglass:Double | 1 | 6932.738
42854 | 11375 | Primary | 238 | no | Wood-Vinyl-Fiberglass:Double:low-e | 0.55 | Wood-Vinyl-Fiberglass:Double | 1 | 1524.762
86186 | 11377 | Primary | 364 | no | Wood-Vinyl-Fiberglass:Double:low-e | 0.55 | Wood-Vinyl-Fiberglass:Double | 1 | 4956.493
54762 | 11409 | Primary | 198 | no | Wood-Vinyl-Fiberglass:Double:low-e | 0.55 | Wood-Vinyl-Fiberglass:Double | 1 | 1188.027
197337 | 11411 | Primary | 228 | no | Wood-Vinyl-Fiberglass:Double:low-e | 0.45 | Wood-Vinyl-Fiberglass:Double | 1 | 1464.694
140860 | 11414 | Primary | 321 | no | Wood-Vinyl-Fiberglass:Double | 0.55 | Wood-Vinyl-Fiberglass:Double | 1 | 4956.493
62277 | 11416 | Primary | 192 | no | Wood-Vinyl-Fiberglass:Double:low-e | 0.45 | Wood-Vinyl-Fiberglass:Double | 1 | 2003.716
107170 | 11417 | Primary | 182 | no | Metal:Double | 0.85 | Metal:Double | 1 | 4956.493
687327 | 11418 | Primary | 210 | no | Wood-Vinyl-Fiberglass:Double:low-e | 0.45 | Wood-Vinyl-Fiberglass:Double | 1 | 6932.738
671583 | 11420 | Primary | 154 | yes | Wood-Vinyl-Fiberglass:Single | 0.75 | Wood-Vinyl-Fiberglass:Single | 1 | 6932.738
50815 | 11437 | Primary | 265 | no | Wood-Vinyl-Fiberglass:Double:low-e | 0.45 | Wood-Vinyl-Fiberglass:Double | 1 | 1524.762
189397 | 11439 | Primary | 197 | no | Wood-Vinyl-Fiberglass:Double:low-e | 0.45 | Wood-Vinyl-Fiberglass:Double | 1 | 6932.738
159202 | 11452 | Primary | 592 | yes | Wood-Vinyl-Fiberglass:Single | 0.75 | Wood-Vinyl-Fiberglass:Single | 1 | 6932.738
38694 | 11467 | Primary | 421 | yes | Wood-Vinyl-Fiberglass:Single:low-e | 0.7 | Wood-Vinyl-Fiberglass:Single | 1 | 1524.762
84685 | 11472 | Primary | 966 | no | Wood-Vinyl-Fiberglass:Double:low-e | 0.55 | Wood-Vinyl-Fiberglass:Double | 1 | 1524.762
224471 | 11475 | Primary | 306 | no | Wood-Vinyl-Fiberglass:Double:low-e | 0.45 | Wood-Vinyl-Fiberglass:Double | 1 | 6932.738
60055 | 11476 | Primary | 361 | no | Wood-Vinyl-Fiberglass:Double | 0.6 | Wood-Vinyl-Fiberglass:Double | 1 | 1524.762
92725 | 11478 | Primary | 245 | no | Wood-Vinyl-Fiberglass:Double:low-e | 0.45 | Wood-Vinyl-Fiberglass:Double | 1 | 2003.716
37604 | 11494 | Primary | 228 | no | Wood-Vinyl-Fiberglass:Double:low-e | 0.55 | Wood-Vinyl-Fiberglass:Double | 1 | 1524.762
102521 | 11496 | Primary | 279 | no | Wood-Vinyl-Fiberglass:Single | 0.95 | Wood-Vinyl-Fiberglass:Single | 1 | 4956.493
54290 | 11499 | Primary | 91 | no | Wood-Vinyl-Fiberglass:Double | 0.6 | Wood-Vinyl-Fiberglass:Double | 1 | 1188.027
724536 | 11503 | Primary | 108 | no | Wood-Vinyl-Fiberglass:Double:low-e | 0.45 | Wood-Vinyl-Fiberglass:Double | 1 | 1524.762
219677 | 11504 | Primary | 103 | no | Metal:Double | 0.85 | Metal:Double | 1 | 6932.738
104021 | 11512 | Primary | 69 | yes | Wood-Vinyl-Fiberglass:Double:low-e | 0.4 | Wood-Vinyl-Fiberglass:Double | 1 | 2003.716
102724 | 11516 | Primary | 142 | no | Metal:Double | 0.8 | Metal:Double | 1 | 4956.493
89366 | 11520 | Primary | 88 | no | Wood-Vinyl-Fiberglass:Double:low-e | 0.45 | Wood-Vinyl-Fiberglass:Double | 1 | 2003.716
102638 | 11531 | Primary | 187 | no | Wood-Vinyl-Fiberglass:Double | 0.6 | Wood-Vinyl-Fiberglass:Double | 1 | 4956.493
73765 | 11533 | Primary | 234 | no | Metal:Double | 0.85 | Metal:Double | 1 | 2003.716
32608 | 11535 | Primary | 182 | no | Wood-Vinyl-Fiberglass:Double:low-e | 0.45 | Wood-Vinyl-Fiberglass:Double | 1 | 1524.762
46087 | 11536 | Primary | 107 | no | Wood-Vinyl-Fiberglass:Double:low-e | 0.55 | Wood-Vinyl-Fiberglass:Double | 1 | 1188.027
64407 | 11539 | Primary | 151 | no | Metal:Double | 0.85 | Metal:Double | 1 | 2003.716
212964 | 11544 | Primary | 137 | no | Metal:Double | 0.85 | Metal:Double | 1 | 4956.493
39324 | 11549 | Primary | 128 | no | Wood-Vinyl-Fiberglass:Double | 0.6 | Wood-Vinyl-Fiberglass:Double | 1 | 1524.762
196498 | 11552 | Primary | 181 | no | Wood-Vinyl-Fiberglass:Double:low-e | 0.55 | Wood-Vinyl-Fiberglass:Double | 1 | 1464.694
93023 | 11555 | Primary | 195 | yes | Metal:Single | 0.85 | Metal:Single | 1 | 2003.716
105081 | 11574 | Primary | 742 | no | Metal:Double | 0.8 | Metal:Double | 1 | 4956.493
687436 | 11585 | Primary | 135 | no | Wood-Vinyl-Fiberglass:Double:low-e | 0.45 | Wood-Vinyl-Fiberglass:Double | 1 | 1524.762
233697 | 11602 | Primary | 167 | yes | Metal:Single | 0.85 | Metal:Single | 1 | 1150.879
108898 | 11633 | Primary | 256 | yes | Wood-Vinyl-Fiberglass:Double | 0.5 | Wood-Vinyl-Fiberglass:Double | 1 | 4956.493
667106 | 11636 | Primary | 117 | yes | Wood-Vinyl-Fiberglass:Single | 0.75 | Wood-Vinyl-Fiberglass:Single | 1 | 1464.694
202976 | 11639 | Primary | 437 | no | Wood-Vinyl-Fiberglass:Single | 0.95 | Wood-Vinyl-Fiberglass:Single | 1 | 1464.694
34041 | 11645 | Primary | 289 | no | Metal:Double | 0.85 | Metal:Double | 1 | 1524.762
47190 | 11653 | Primary | 333 | no | Wood-Vinyl-Fiberglass:Double | 0.55 | Wood-Vinyl-Fiberglass:Double | 1 | 1524.762
58258 | 11670 | Primary | 130 | no | Wood-Vinyl-Fiberglass:Single | 0.95 | Wood-Vinyl-Fiberglass:Single | 1 | 1524.762
172715 | 11675 | Primary | 327 | no | Wood-Vinyl-Fiberglass:Double:low-e | 0.45 | Wood-Vinyl-Fiberglass:Double | 1 | 6932.738
47570 | 11677 | Primary | 172 | yes | Wood-Vinyl-Fiberglass:Double:low-e | 0.4 | Wood-Vinyl-Fiberglass:Double | 1 | 1524.762
182731 | 11679 | Primary | 416 | no | Wood-Vinyl-Fiberglass:Double:low-e | 0.45 | Wood-Vinyl-Fiberglass:Double | 1 | 6932.738
85821 | 11684 | Primary | 183 | no | Metal:Double | 0.85 | Metal:Double | 1 | 2003.716
76346 | 11702 | Primary | 130 | no | Wood-Vinyl-Fiberglass:Double | 0.6 | Wood-Vinyl-Fiberglass:Double | 1 | 2003.716
823429 | 11705 | Primary | 160 | no | Wood-Vinyl-Fiberglass:Double | 0.55 | Wood-Vinyl-Fiberglass:Double | 1 | 1464.694
99247 | 11713 | Primary | 230 | yes | Metal:Single | 0.85 | Metal:Single | 1 | 2003.716
132029 | 11717 | Primary | 134 | yes | Wood-Vinyl-Fiberglass:Double | 0.55 | Wood-Vinyl-Fiberglass:Double | 1 | 6932.738
724188 | 11725 | Primary | 241 | no | Metal:Double | 0.85 | Metal:Double | 1 | 1524.762
160710 | 11729 | Primary | 174 | no | Wood-Vinyl-Fiberglass:Double:low-e | 0.45 | Wood-Vinyl-Fiberglass:Double | 1 | 6932.738
104635 | 11732 | Primary | 373 | no | Wood-Vinyl-Fiberglass:Double:low-e | 0.45 | Wood-Vinyl-Fiberglass:Double | 1 | 4956.493
31911 | 11734 | Primary | 169 | no | Metal:Single | 1.1 | Metal:Single | 1 | 1524.762
58345 | 11739 | Primary | 203 | no | Wood-Vinyl-Fiberglass:Double | 0.6 | Wood-Vinyl-Fiberglass:Double | 1 | 1524.762
211042 | 11749 | Primary | 212 | no | Wood-Vinyl-Fiberglass:Double | 0.6 | Wood-Vinyl-Fiberglass:Double | 1 | 1464.694
73893 | 11752 | Primary | 194 | no | Wood-Vinyl-Fiberglass:Double:low-e | 0.45 | Wood-Vinyl-Fiberglass:Double | 1 | 2003.716
88875 | 11753 | Primary | 1015 | no | Wood-Vinyl-Fiberglass:Double:low-e | 0.45 | Wood-Vinyl-Fiberglass:Double | 1 | 2003.716
659853 | 11762 | Primary | 156 | no | Wood-Vinyl-Fiberglass:Double:low-e | 0.45 | Wood-Vinyl-Fiberglass:Double | 1 | 1464.694
130510 | 11766 | Primary | 288 | no | Metal:Double | 0.85 | Metal:Double | 1 | 4956.493
100977 | 11769 | Primary | 455 | no | Wood-Vinyl-Fiberglass:Double:low-e | 0.55 | Wood-Vinyl-Fiberglass:Double | 1 | 4956.493
719021 | 11772 | Primary | 252 | no | Wood-Vinyl-Fiberglass:Double:low-e | 0.45 | Wood-Vinyl-Fiberglass:Double | 1 | 1464.694
206960 | 11774 | Primary | 244 | no | Wood-Vinyl-Fiberglass:Double:low-e | 0.45 | Wood-Vinyl-Fiberglass:Double | 1 | 6932.738
237819 | 11775 | Primary | 113 | no | Wood-Vinyl-Fiberglass:Double:low-e | 0.45 | Wood-Vinyl-Fiberglass:Double | 1 | 4956.493
37715 | 11779 | Primary | 100 | no | Wood-Vinyl-Fiberglass:Double | 0.6 | Wood-Vinyl-Fiberglass:Double | 1 | 1524.762
657944 | 11780 | Primary | 219 | no | Wood-Vinyl-Fiberglass:Double | 0.55 | Wood-Vinyl-Fiberglass:Double | 1 | 1150.879
109834 | 11788 | Primary | 429 | no | Metal:Double | 0.85 | Metal:Double | 1 | 4956.493
211948 | 11794 | Primary | 50 | no | Wood-Vinyl-Fiberglass:Double | 0.6 | Wood-Vinyl-Fiberglass:Double | 1 | 1464.694
38124 | 11802 | Primary | 222 | no | Wood-Vinyl-Fiberglass:Double:low-e | 0.55 | Wood-Vinyl-Fiberglass:Double | 1 | 1188.027
158509 | 11808 | Primary | 227 | no | Metal:Double | 0.85 | Metal:Double | 1 | 4956.493
182875 | 11815 | Primary | 125 | no | Wood-Vinyl-Fiberglass:Triple:low-e | 0.22 | Wood-Vinyl-Fiberglass:Triple | 1 | 6932.738
803222 | 11825 | Primary | 157 | no | Wood-Vinyl-Fiberglass:Double:low-e | 0.45 | Wood-Vinyl-Fiberglass:Double | 1 | 1464.694
118786 | 11827 | Primary | 420 | no | Wood-Vinyl-Fiberglass:Double:low-e | 0.45 | Wood-Vinyl-Fiberglass:Double | 1 | 4956.493
202325 | 11835 | Primary | 163 | no | Wood-Vinyl-Fiberglass:Double | 0.6 | Wood-Vinyl-Fiberglass:Double | 1 | 1464.694
96584 | 11836 | Primary | 83 | no | Wood-Vinyl-Fiberglass:Single | 0.95 | Wood-Vinyl-Fiberglass:Single | 1 | 2003.716
77535 | 11838 | Primary | 142 | no | Wood-Vinyl-Fiberglass:Double | 0.6 | Wood-Vinyl-Fiberglass:Double | 1 | 2003.716
724324 | 11842 | Primary | 154 | no | Wood-Vinyl-Fiberglass:Single | 0.95 | Wood-Vinyl-Fiberglass:Single | 1 | 4956.493
823533 | 11844 | Primary | 118 | yes | Metal:Single | 0.85 | Metal:Single | 1 | 4956.493
89041 | 11860 | Primary | 439 | no | Wood-Vinyl-Fiberglass:Double:low-e | 0.45 | Wood-Vinyl-Fiberglass:Double | 1 | 2003.716
116773 | 11871 | Primary | 174 | yes | Metal:Double | 0.7 | Metal:Double | 1 | 4956.493
41982 | 11872 | Primary | 131 | no | Wood-Vinyl-Fiberglass:Double | 0.6 | Wood-Vinyl-Fiberglass:Double | 1 | 1524.762
45322 | 11873 | Primary | 171 | no | Wood-Vinyl-Fiberglass:Double | 0.55 | Wood-Vinyl-Fiberglass:Double | 1 | 1524.762
137212 | 11880 | Primary | 135 | no | Metal:Double | 0.85 | Metal:Double | 1 | 2003.716
718027 | 11894 | Primary | 245 | no | Wood-Vinyl-Fiberglass:Double:low-e | 0.45 | Wood-Vinyl-Fiberglass:Double | 1 | 4956.493
64495 | 11896 | Primary | 135 | no | Wood-Vinyl-Fiberglass:Double | 0.6 | Wood-Vinyl-Fiberglass:Double | 1 | 2003.716
49071 | 11900 | Primary | 170 | yes | Wood-Vinyl-Fiberglass:Double:low-e | 0.5 | Wood-Vinyl-Fiberglass:Double | 1 | 1524.762
206489 | 11904 | Primary | 334 | no | Wood-Vinyl-Fiberglass:Double | 0.6 | Wood-Vinyl-Fiberglass:Double | 1 | 1464.694
69692 | 11908 | Primary | 120 | no | Wood-Vinyl-Fiberglass:Double:low-e | 0.45 | Wood-Vinyl-Fiberglass:Double | 1 | 2003.716
66996 | 11910 | Primary | 330 | no | Wood-Vinyl-Fiberglass:Double | 0.55 | Wood-Vinyl-Fiberglass:Double | 1 | 2003.716
159065 | 11914 | Primary | 409 | no | Wood-Vinyl-Fiberglass:Double:low-e | 0.45 | Wood-Vinyl-Fiberglass:Double | 1 | 6932.738
227000 | 11925 | Primary | 253 | no | Wood-Vinyl-Fiberglass:Double:low-e | 0.45 | Wood-Vinyl-Fiberglass:Double | 1 | 4956.493
99347 | 11933 | Primary | 206 | no | Wood-Vinyl-Fiberglass:Double:low-e | 0.55 | Wood-Vinyl-Fiberglass:Double | 1 | 2003.716
234954 | 11943 | Primary | 217 | yes | Metal:Single | 0.85 | Metal:Single | 1 | 4956.493
802343 | 11953 | Primary | 48 | yes | Wood-Vinyl-Fiberglass:Single | 0.75 | Wood-Vinyl-Fiberglass:Single | 1 | 2003.716
75653 | 11954 | Primary | 123 | no | Wood-Vinyl-Fiberglass:Single | 0.95 | Wood-Vinyl-Fiberglass:Single | 1 | 1524.762
206856 | 11958 | Primary | 162 | no | Wood-Vinyl-Fiberglass:Double:low-e | 0.55 | Wood-Vinyl-Fiberglass:Double | 1 | 6932.738
198810 | 11967 | Primary | 195 | no | Metal:Double:low-e | 0.75 | Metal:Double | 1 | 6932.738
41514 | 11971 | Primary | 252 | no | Wood-Vinyl-Fiberglass:Double | 0.6 | Wood-Vinyl-Fiberglass:Double | 1 | 1524.762
56920 | 11978 | Primary | 76 | yes | Metal:Single | 0.85 | Metal:Single | 1 | 1188.027
65588 | 11980 | Primary | 225 | no | Wood-Vinyl-Fiberglass:Double:low-e | 0.45 | Wood-Vinyl-Fiberglass:Double | 1 | 1524.762
34682 | 11988 | Primary | 179 | no | Wood-Vinyl-Fiberglass:Double | 0.55 | Wood-Vinyl-Fiberglass:Double | 1 | 1188.027
83807 | 11992 | Primary | 305 | no | Wood-Vinyl-Fiberglass:Single | 0.95 | Wood-Vinyl-Fiberglass:Single | 1 | 1524.762
85736 | 11993 | Primary | 109 | no | Metal:Double | 0.85 | Metal:Double | 1 | 2003.716
37147 | 12016 | Primary | 201 | no | Wood-Vinyl-Fiberglass:Double:low-e | 0.55 | Wood-Vinyl-Fiberglass:Double | 1 | 1524.762
120761 | 12018 | Primary | 380 | no | Wood-Vinyl-Fiberglass:Double:low-e | 0.45 | Wood-Vinyl-Fiberglass:Double | 1 | 6932.738
31009 | 12022 | Primary | 215 | no | Wood-Vinyl-Fiberglass:Single | 0.95 | Wood-Vinyl-Fiberglass:Single | 1 | 1524.762
208073 | 12029 | Primary | 101 | no | Wood-Vinyl-Fiberglass:Double | 0.6 | Wood-Vinyl-Fiberglass:Double | 1 | 1464.694
51475 | 12033 | Primary | 142 | no | Wood-Vinyl-Fiberglass:Double:low-e | 0.55 | Wood-Vinyl-Fiberglass:Double | 1 | 1188.027
93145 | 12035 | Primary | 198 | no | Wood-Vinyl-Fiberglass:Double:low-e | 0.45 | Wood-Vinyl-Fiberglass:Double | 1 | 2003.716
123155 | 12039 | Primary | 191 | no | Metal:Double | 0.85 | Metal:Double | 1 | 4956.493
658760 | 12049 | Primary | 196 | no | Wood-Vinyl-Fiberglass:Double:low-e | 0.45 | Wood-Vinyl-Fiberglass:Double | 1 | 1464.694
48038 | 12054 | Primary | 284 | no | Wood-Vinyl-Fiberglass:Single:low-e | 0.9 | Wood-Vinyl-Fiberglass:Single | 1 | 1524.762
823622 | 12060 | Primary | 379 | no | Wood-Vinyl-Fiberglass:Double:low-e | 0.45 | Wood-Vinyl-Fiberglass:Double | 1 | 1464.694
191619 | 12062 | Primary | 127 | no | Wood-Vinyl-Fiberglass:Double:low-e | 0.45 | Wood-Vinyl-Fiberglass:Double | 1 | 6932.738
660178 | 12063 | Primary | 86 | yes | Metal:Single | 0.85 | Metal:Single | 1 | 1464.694
46304 | 12064 | Primary | 138 | yes | Wood-Vinyl-Fiberglass:Single | 0.75 | Wood-Vinyl-Fiberglass:Single | 1 | 1524.762
214075 | 12086 | Primary | 89 | no | Wood-Vinyl-Fiberglass:Double:low-e | 0.45 | Wood-Vinyl-Fiberglass:Double | 1 | 1464.694
217050 | 12092 | Primary | 396 | no | Wood-Vinyl-Fiberglass:Single | 0.95 | Wood-Vinyl-Fiberglass:Single | 1 | 4956.493
225883 | 12101 | Primary | 359 | no | Wood-Vinyl-Fiberglass:Double | 0.6 | Wood-Vinyl-Fiberglass:Double | 1 | 4956.493
155515 | 12103 | Primary | 104 | yes | Wood-Vinyl-Fiberglass:Double | 0.55 | Wood-Vinyl-Fiberglass:Double | 1 | 4956.493
54637 | 12105 | Primary | 452 | no | Wood-Vinyl-Fiberglass:Double:low-e | 0.45 | Wood-Vinyl-Fiberglass:Double | 1 | 1188.027
113955 | 12107 | Primary | 99 | yes | Wood-Vinyl-Fiberglass:Double:low-e | 0.4 | Wood-Vinyl-Fiberglass:Double | 1 | 4956.493
65814 | 12108 | Primary | 284 | no | Wood-Vinyl-Fiberglass:Double | 0.55 | Wood-Vinyl-Fiberglass:Double | 1 | 1524.762
802994 | 12111 | Primary | 166 | no | Wood-Vinyl-Fiberglass:Double:low-e | 0.45 | Wood-Vinyl-Fiberglass:Double | 1 | 1464.694
86521 | 12114 | Primary | 294 | no | Wood-Vinyl-Fiberglass:Double:low-e | 0.45 | Wood-Vinyl-Fiberglass:Double | 1 | 2003.716
137738 | 12131 | Primary | 170 | no | Wood-Vinyl-Fiberglass:Double:low-e | 0.45 | Wood-Vinyl-Fiberglass:Double | 1 | 4956.493
65695 | 12142 | Primary | 159 | no | Wood-Vinyl-Fiberglass:Single | 0.95 | Wood-Vinyl-Fiberglass:Single | 1 | 1524.762
206613 | 12144 | Primary | 129 | no | Metal:Double:low-e | 0.75 | Metal:Double | 1 | 6932.738
108310 | 12145 | Primary | 91 | yes | Wood-Vinyl-Fiberglass:Double:low-e | 0.4 | Wood-Vinyl-Fiberglass:Double | 1 | 1524.762
231292 | 12146 | Primary | 334 | no | Wood-Vinyl-Fiberglass:Double | 0.6 | Wood-Vinyl-Fiberglass:Double | 1 | 1464.694
206732 | 12148 | Primary | 176 | no | Wood-Vinyl-Fiberglass:Single | 0.95 | Wood-Vinyl-Fiberglass:Single | 1 | 6932.738
31577 | 12153 | Primary | 145 | no | Wood-Vinyl-Fiberglass:Double:low-e | 0.45 | Wood-Vinyl-Fiberglass:Double | 1 | 1524.762
83477 | 12163 | Primary | 90 | no | Metal:Double | 0.8 | Metal:Double | 1 | 1524.762
41842 | 12169 | Primary | 213 | no | Wood-Vinyl-Fiberglass:Double | 0.55 | Wood-Vinyl-Fiberglass:Double | 1 | 1524.762
104198 | 12176 | Primary | 225 | no | Wood-Vinyl-Fiberglass:Double | 0.55 | Wood-Vinyl-Fiberglass:Double | 1 | 1524.762
217174 | 12183 | Primary | 174 | no | Wood-Vinyl-Fiberglass:Double:low-e | 0.45 | Wood-Vinyl-Fiberglass:Double | 1 | 4956.493
139887 | 12186 | Primary | 280 | no | Wood-Vinyl-Fiberglass:Double | 0.6 | Wood-Vinyl-Fiberglass:Double | 1 | 4956.493
726949 | 12190 | Primary | 401 | no | Wood-Vinyl-Fiberglass:Double:low-e | 0.45 | Wood-Vinyl-Fiberglass:Double | 1 | 4956.493
47722 | 12197 | Primary | 144 | no | Wood-Vinyl-Fiberglass:Single | 0.95 | Wood-Vinyl-Fiberglass:Single | 1 | 1524.762
92520 | 12199 | Primary | 167 | no | Wood-Vinyl-Fiberglass:Double | 0.55 | Wood-Vinyl-Fiberglass:Double | 1 | 2003.716
230176 | 12203 | Primary | 170 | no | Wood-Vinyl-Fiberglass:Double | 0.6 | Wood-Vinyl-Fiberglass:Double | 1 | 1524.762
658878 | 12207 | Primary | 174 | no | Wood-Vinyl-Fiberglass:Double | 0.6 | Wood-Vinyl-Fiberglass:Double | 1 | 4956.493
199742 | 12213 | Primary | 137 | no | Wood-Vinyl-Fiberglass:Double | 0.6 | Wood-Vinyl-Fiberglass:Double | 1 | 1464.694
118358 | 12214 | Primary | 170 | no | Wood-Vinyl-Fiberglass:Double:low-e | 0.55 | Wood-Vinyl-Fiberglass:Double | 1 | 4956.493
78580 | 12215 | Primary | 136 | yes | Metal:Double:low-e | 0.65 | Metal:Double | 1 | 2003.716
671688 | 12226 | Primary | 427 | no | Wood-Vinyl-Fiberglass:Double:low-e | 0.45 | Wood-Vinyl-Fiberglass:Double | 1 | 6932.738
32735 | 12229 | Primary | 201 | no | Wood-Vinyl-Fiberglass:Double:low-e | 0.45 | Wood-Vinyl-Fiberglass:Double | 1 | 1524.762
198688 | 12230 | Primary | 306 | no | Wood-Vinyl-Fiberglass:Double:low-e | 0.45 | Wood-Vinyl-Fiberglass:Double | 1 | 6932.738
34780 | 12232 | Primary | 292 | no | Wood-Vinyl-Fiberglass:Double:low-e | 0.55 | Wood-Vinyl-Fiberglass:Double | 1 | 1188.027
39591 | 12242 | Primary | 126 | no | Metal:Double:low-e | 0.75 | Metal:Double | 1 | 1524.762
108405 | 12247 | Primary | 186 | no | Metal:Triple | 0.35 | Metal:Triple | 1 | 2003.716
83006 | 12255 | Primary | 165 | no | Metal:Double | 0.85 | Metal:Double | 1 | 1188.027
47094 | 12263 | Primary | 76 | yes | Wood-Vinyl-Fiberglass:Double | 0.5 | Wood-Vinyl-Fiberglass:Double | 1 | 1524.762
208510 | 12264 | Primary | 264 | no | Wood-Vinyl-Fiberglass:Double:low-e | 0.45 | Wood-Vinyl-Fiberglass:Double | 1 | 1464.694
96677 | 12266 | Primary | 150 | no | Wood-Vinyl-Fiberglass:Double:low-e | 0.45 | Wood-Vinyl-Fiberglass:Double | 1 | 4956.493
28882 | 12270 | Primary | 247 | no | Wood-Vinyl-Fiberglass:Double:low-e | 0.55 | Wood-Vinyl-Fiberglass:Double | 1 | 1150.879
61143 | 12271 | Primary | 215 | no | Wood-Vinyl-Fiberglass:Single | 0.95 | Wood-Vinyl-Fiberglass:Single | 1 | 1524.762
677187 | 12274 | Primary | 140 | yes | Wood-Vinyl-Fiberglass:Single | 0.75 | Wood-Vinyl-Fiberglass:Single | 1 | 4956.493
83238 | 12278 | Primary | 133 | yes | Wood-Vinyl-Fiberglass:Double:low-e | 0.4 | Wood-Vinyl-Fiberglass:Double | 1 | 2003.716
201387 | 12295 | Primary | 497 | no | Wood-Vinyl-Fiberglass:Double:low-e | 0.45 | Wood-Vinyl-Fiberglass:Double | 1 | 6932.738
210199 | 12303 | Primary | 243 | no | Wood-Vinyl-Fiberglass:Double:low-e | 0.45 | Wood-Vinyl-Fiberglass:Double | 1 | 1464.694
718382 | 12305 | Primary | 173 | no | Wood-Vinyl-Fiberglass:Double | 0.6 | Wood-Vinyl-Fiberglass:Double | 1 | 4956.493
35973 | 12307 | Primary | 200 | no | Metal:Double | 0.85 | Metal:Double | 1 | 1524.762
122055 | 12315 | Primary | 362 | no | Wood-Vinyl-Fiberglass:Double:low-e | 0.45 | Wood-Vinyl-Fiberglass:Double | 1 | 2003.716
79218 | 12320 | Primary | 321 | no | Wood-Vinyl-Fiberglass:Double:low-e | 0.55 | Wood-Vinyl-Fiberglass:Double | 1 | 2003.716
39714 | 12321 | Primary | 104 | no | Wood-Vinyl-Fiberglass:Double:low-e | 0.45 | Wood-Vinyl-Fiberglass:Double | 1 | 1524.762
84998 | 12339 | Primary | 396 | no | Wood-Vinyl-Fiberglass:Double | 0.6 | Wood-Vinyl-Fiberglass:Double | 1 | 2003.716
223513 | 12341 | Primary | 205 | no | Wood-Vinyl-Fiberglass:Double:low-e | 0.55 | Wood-Vinyl-Fiberglass:Double | 1 | 1464.694
80445 | 12348 | Primary | 356 | no | Wood-Vinyl-Fiberglass:Double | 0.55 | Wood-Vinyl-Fiberglass:Double | 1 | 1524.762
40849 | 12358 | Primary | 366 | no | Metal:Double | 0.85 | Metal:Double | 1 | 1524.762
190213 | 12370 | Primary | 260 | no | Wood-Vinyl-Fiberglass:Double:low-e | 0.55 | Wood-Vinyl-Fiberglass:Double | 1 | 6932.738
663080 | 12372 | Primary | 164 | no | Metal:Double | 0.85 | Metal:Double | 1 | 4956.493
36873 | 12376 | Primary | 178 | no | Wood-Vinyl-Fiberglass:Double:low-e | 0.55 | Wood-Vinyl-Fiberglass:Double | 1 | 1188.027
125315 | 12377 | Primary | 163 | yes | Wood-Vinyl-Fiberglass:Single | 0.75 | Wood-Vinyl-Fiberglass:Single | 1 | 6932.738
47406 | 12398 | Primary | 417 | no | Wood-Vinyl-Fiberglass:Single | 0.95 | Wood-Vinyl-Fiberglass:Single | 1 | 1524.762
59947 | 12399 | Primary | 152 | no | Wood-Vinyl-Fiberglass:Double:low-e | 0.55 | Wood-Vinyl-Fiberglass:Double | 1 | 1524.762
69133 | 12404 | Primary | 241 | no | Wood-Vinyl-Fiberglass:Double:low-e | 0.55 | Wood-Vinyl-Fiberglass:Double | 1 | 2003.716
28230 | 12407 | Primary | 388 | no | Wood-Vinyl-Fiberglass:Double:low-e | 0.45 | Wood-Vinyl-Fiberglass:Double | 1 | 1150.879
135175 | 12408 | Primary | 340 | no | Metal:Double | 0.85 | Metal:Double | 1 | 4956.493
96780 | 12414 | Primary | 109 | no | Wood-Vinyl-Fiberglass:Double:low-e | 0.55 | Wood-Vinyl-Fiberglass:Double | 1 | 1524.762
32030 | 12427 | Primary | 263 | no | Wood-Vinyl-Fiberglass:Single | 0.95 | Wood-Vinyl-Fiberglass:Single | 1 | 1524.762
681581 | 12434 | Primary | 177 | no | Wood-Vinyl-Fiberglass:Double:low-e | 0.45 | Wood-Vinyl-Fiberglass:Double | 1 | 6932.738
62088 | 12456 | Primary | 124 | no | Metal:Double | 0.85 | Metal:Double | 1 | 2003.716
51676 | 12458 | Primary | 404 | no | Wood-Vinyl-Fiberglass:Double:low-e | 0.45 | Wood-Vinyl-Fiberglass:Double | 1 | 1188.027
233781 | 12460 | Primary | 172 | no | Wood-Vinyl-Fiberglass:Double:low-e | 0.45 | Wood-Vinyl-Fiberglass:Double | 1 | 1150.879
238157 | 12478 | Primary | 206 | no | Wood-Vinyl-Fiberglass:Double | 0.6 | Wood-Vinyl-Fiberglass:Double | 1 | 1150.879
726301 | 12482 | Primary | 424 | no | Wood-Vinyl-Fiberglass:Double:low-e | 0.45 | Wood-Vinyl-Fiberglass:Double | 1 | 4956.493
63028 | 12483 | Primary | 205 | no | Wood-Vinyl-Fiberglass:Double | 0.55 | Wood-Vinyl-Fiberglass:Double | 1 | 1188.027
116874 | 12486 | Primary | 284 | yes | Metal:Double | 0.7 | Metal:Double | 1 | 4956.493
112926 | 12489 | Primary | 246 | no | Wood-Vinyl-Fiberglass:Double | 0.6 | Wood-Vinyl-Fiberglass:Double | 1 | 4956.493
103880 | 12494 | Primary | 319 | no | Wood-Vinyl-Fiberglass:Single:low-e | 0.9 | Wood-Vinyl-Fiberglass:Single | 1 | 1524.762
28014 | 12496 | Primary | 260 | no | Metal:Single | 1.1 | Metal:Single | 1 | 1150.879
133954 | 12499 | Primary | 167 | yes | Wood-Vinyl-Fiberglass:Single | 0.75 | Wood-Vinyl-Fiberglass:Single | 1 | 6932.738
48385 | 12504 | Primary | 180 | no | Wood-Vinyl-Fiberglass:Double | 0.6 | Wood-Vinyl-Fiberglass:Double | 1 | 1524.762
79615 | 12505 | Primary | 119 | no | Wood-Vinyl-Fiberglass:Double:low-e | 0.55 | Wood-Vinyl-Fiberglass:Double | 1 | 2003.716
680634 | 12507 | Primary | 229 | no | Wood-Vinyl-Fiberglass:Double:low-e | 0.45 | Wood-Vinyl-Fiberglass:Double | 1 | 1524.762
82219 | 12510 | Primary | 257 | no | Wood-Vinyl-Fiberglass:Double:low-e | 0.45 | Wood-Vinyl-Fiberglass:Double | 1 | 2003.716
76747 | 12514 | Primary | 125 | no | Wood-Vinyl-Fiberglass:Single:low-e | 0.9 | Wood-Vinyl-Fiberglass:Single | 1 | 1524.762
89464 | 12524 | Primary | 187 | no | Metal:Double:low-e | 0.75 | Metal:Double | 1 | 2003.716
118131 | 12556 | Primary | 250 | no | Wood-Vinyl-Fiberglass:Double:low-e | 0.45 | Wood-Vinyl-Fiberglass:Double | 1 | 4956.493
149232 | 12561 | Primary | 232 | no | Wood-Vinyl-Fiberglass:Double:low-e | 0.55 | Wood-Vinyl-Fiberglass:Double | 1 | 4956.493
98711 | 12564 | Primary | 116 | yes | Wood-Vinyl-Fiberglass:Double:low-e | 0.4 | Wood-Vinyl-Fiberglass:Double | 1 | 2003.716
92627 | 12569 | Primary | 107 | yes | Wood-Vinyl-Fiberglass:Double:low-e | 0.4 | Wood-Vinyl-Fiberglass:Double | 1 | 2003.716
207110 | 12572 | Primary | 159 | no | Wood-Vinyl-Fiberglass:Double:low-e | 0.55 | Wood-Vinyl-Fiberglass:Double | 1 | 6932.738
90260 | 12582 | Primary | 205 | no | Metal:Single:low-e | 0.95 | Metal:Single | 1 | 2003.716
41312 | 12600 | Primary | 147 | no | Wood-Vinyl-Fiberglass:Double | 0.6 | Wood-Vinyl-Fiberglass:Double | 1 | 1524.762
35702 | 12614 | Primary | 284 | no | Wood-Vinyl-Fiberglass:Double:low-e | 0.55 | Wood-Vinyl-Fiberglass:Double | 1 | 1524.762
86342 | 12620 | Primary | 822 | no | Wood-Vinyl-Fiberglass:Single:low-e | 0.9 | Wood-Vinyl-Fiberglass:Single | 1 | 2003.716
84885 | 12621 | Primary | 179 | no | Wood-Vinyl-Fiberglass:Double | 0.6 | Wood-Vinyl-Fiberglass:Double | 1 | 2003.716
92399 | 12630 | Primary | 123 | yes | Wood-Vinyl-Fiberglass:Double:low-e | 0.4 | Wood-Vinyl-Fiberglass:Double | 1 | 2003.716
27289 | 12640 | Primary | 115 | yes | Metal:Single | 0.85 | Metal:Single | 1 | 1150.879
186470 | 12643 | Primary | 424 | no | Wood-Vinyl-Fiberglass:Double:low-e | 0.55 | Wood-Vinyl-Fiberglass:Double | 1 | 6932.738
116344 | 12648 | Primary | 303 | yes | Wood-Vinyl-Fiberglass:Double:low-e | 0.4 | Wood-Vinyl-Fiberglass:Double | 1 | 4956.493
123072 | 12656 | Primary | 121 | no | Wood-Vinyl-Fiberglass:Double:low-e | 0.45 | Wood-Vinyl-Fiberglass:Double | 1 | 2003.716
52313 | 12657 | Primary | 160 | no | Metal:Double | 0.85 | Metal:Double | 1 | 1524.762
823799 | 12661 | Primary | 177 | no | Metal:Double | 0.8 | Metal:Double | 1 | 2003.716
148010 | 12669 | Primary | 249 | yes | Wood-Vinyl-Fiberglass:Double | 0.5 | Wood-Vinyl-Fiberglass:Double | 1 | 4956.493
30918 | 12670 | Primary | 190 | no | Wood-Vinyl-Fiberglass:Single:low-e | 0.9 | Wood-Vinyl-Fiberglass:Single | 1 | 1524.762
213866 | 12675 | Primary | 127 | yes | Metal:Single | 0.85 | Metal:Single | 1 | 1464.694
85324 | 12678 | Primary | 178 | yes | Wood-Vinyl-Fiberglass:Double:low-e | 0.4 | Wood-Vinyl-Fiberglass:Double | 1 | 2003.716
41756 | 12679 | Primary | 174 | no | Wood-Vinyl-Fiberglass:Double | 0.55 | Wood-Vinyl-Fiberglass:Double | 1 | 1524.762
93415 | 12690 | Primary | 528 | no | Metal:Double | 0.7 | Metal:Double | 1 | 4956.493
125441 | 12693 | Primary | 171 | no | Wood-Vinyl-Fiberglass:Triple:low-e | 0.22 | Wood-Vinyl-Fiberglass:Triple | 1 | 4956.493
66530 | 12724 | Primary | 512 | yes | Metal:Double | 0.7 | Metal:Double | 1 | 2003.716
240215 | 12730 | Primary | 60 | no | Wood-Vinyl-Fiberglass:Double:low-e | 0.45 | Wood-Vinyl-Fiberglass:Double | 1 | 1150.879
195771 | 12737 | Primary | 167 | no | Wood-Vinyl-Fiberglass:Double:low-e | 0.45 | Wood-Vinyl-Fiberglass:Double | 1 | 6932.738
232058 | 12738 | Primary | 206 | no | Wood-Vinyl-Fiberglass:Double | 0.6 | Wood-Vinyl-Fiberglass:Double | 1 | 1464.694
46204 | 12739 | Primary | 206 | no | Wood-Vinyl-Fiberglass:Double:low-e | 0.55 | Wood-Vinyl-Fiberglass:Double | 1 | 1188.027
149056 | 12743 | Primary | 221 | no | Wood-Vinyl-Fiberglass:Double:low-e | 0.45 | Wood-Vinyl-Fiberglass:Double | 1 | 4956.493
129691 | 12745 | Primary | 102 | no | Wood-Vinyl-Fiberglass:Double | 0.6 | Wood-Vinyl-Fiberglass:Double | 1 | 1524.762
178370 | 12753 | Primary | 360 | no | Wood-Vinyl-Fiberglass:Double | 0.6 | Wood-Vinyl-Fiberglass:Double | 1 | 1524.762
105499 | 12755 | Primary | 273 | yes | Wood-Vinyl-Fiberglass:Double:low-e | 0.4 | Wood-Vinyl-Fiberglass:Double | 1 | 4956.493
62173 | 12759 | Primary | 432 | no | Wood-Vinyl-Fiberglass:Double | 0.6 | Wood-Vinyl-Fiberglass:Double | 1 | 2003.716
223120 | 12771 | Primary | 209 | no | Wood-Vinyl-Fiberglass:Double | 0.6 | Wood-Vinyl-Fiberglass:Double | 1 | 1464.694
137646 | 12773 | Primary | 191 | no | Wood-Vinyl-Fiberglass:Double:low-e | 0.55 | Wood-Vinyl-Fiberglass:Double | 1 | 4956.493
198577 | 12777 | Primary | 195 | no | Wood-Vinyl-Fiberglass:Double:low-e | 0.45 | Wood-Vinyl-Fiberglass:Double | 1 | 1188.027
164447 | 12782 | Primary | 136 | no | Wood-Vinyl-Fiberglass:Double | 0.6 | Wood-Vinyl-Fiberglass:Double | 1 | 1524.762
130743 | 12814 | Primary | 204 | no | Wood-Vinyl-Fiberglass:Double:low-e | 0.55 | Wood-Vinyl-Fiberglass:Double | 1 | 1524.762
130656 | 12818 | Primary | 123 | yes | Wood-Vinyl-Fiberglass:Single | 0.75 | Wood-Vinyl-Fiberglass:Single | 1 | 1524.762
157919 | 12825 | Primary | 139 | no | Wood-Vinyl-Fiberglass:Double | 0.6 | Wood-Vinyl-Fiberglass:Double | 1 | 1524.762
89883 | 12833 | Primary | 255 | no | Wood-Vinyl-Fiberglass:Double:low-e | 0.45 | Wood-Vinyl-Fiberglass:Double | 1 | 2003.716
213755 | 12845 | Primary | 212 | no | Metal:Single | 1.1 | Metal:Single | 1 | 1464.694
40074 | 12853 | Primary | 307 | no | Wood-Vinyl-Fiberglass:Double:low-e | 0.55 | Wood-Vinyl-Fiberglass:Double | 1 | 1188.027
141132 | 12856 | Primary | 135 | no | Wood-Vinyl-Fiberglass:Double | 0.6 | Wood-Vinyl-Fiberglass:Double | 1 | 4956.493
143275 | 12889 | Primary | 310 | no | Wood-Vinyl-Fiberglass:Double | 0.55 | Wood-Vinyl-Fiberglass:Double | 1 | 4956.493
126063 | 12895 | Primary | 413 | no | Wood-Vinyl-Fiberglass:Double:low-e | 0.55 | Wood-Vinyl-Fiberglass:Double | 1 | 4956.493
138123 | 12897 | Primary | 45 | no | Wood-Vinyl-Fiberglass:Double:low-e | 0.55 | Wood-Vinyl-Fiberglass:Double | 1 | 1524.762
90149 | 12898 | Primary | 256 | no | Metal:Double | 0.7 | Metal:Double | 1 | 4956.493
153464 | 12902 | Primary | 312 | yes | Wood-Vinyl-Fiberglass:Single | 0.75 | Wood-Vinyl-Fiberglass:Single | 1 | 1524.762
139793 | 12906 | Primary | 252 | no | Metal:Double:low-e | 0.75 | Metal:Double | 1 | 4956.493
102442 | 12908 | Primary | 155 | no | Wood-Vinyl-Fiberglass:Single | 0.95 | Wood-Vinyl-Fiberglass:Single | 1 | 1524.762
99886 | 12939 | Primary | 245 | yes | Wood-Vinyl-Fiberglass:Double:low-e | 0.4 | Wood-Vinyl-Fiberglass:Double | 1 | 2003.716
148919 | 12944 | Primary | 434 | no | Metal:Single | 1.1 | Metal:Single | 1 | 4956.493
187174 | 12955 | Primary | 179 | no | Wood-Vinyl-Fiberglass:Double:low-e | 0.45 | Wood-Vinyl-Fiberglass:Double | 1 | 1524.762
73980 | 12956 | Primary | 270 | no | Wood-Vinyl-Fiberglass:Double:low-e | 0.45 | Wood-Vinyl-Fiberglass:Double | 1 | 2003.716
722931 | 12975 | Primary | 148 | no | Wood-Vinyl-Fiberglass:Double:low-e | 0.45 | Wood-Vinyl-Fiberglass:Double | 1 | 6932.738
227331 | 12977 | Primary | 326 | no | Metal:Double | 0.85 | Metal:Double | 1 | 4956.493
104754 | 12992 | Primary | 305 | no | Wood-Vinyl-Fiberglass:Double:low-e | 0.55 | Wood-Vinyl-Fiberglass:Double | 1 | 4956.493
177990 | 12994 | Primary | 659 | yes | Wood-Vinyl-Fiberglass:Single | 0.75 | Wood-Vinyl-Fiberglass:Single | 1 | 6932.738
193388 | 13004 | Primary | 142 | no | Wood-Vinyl-Fiberglass:Double | 0.55 | Wood-Vinyl-Fiberglass:Double | 1 | 1464.694
44337 | 13011 | Primary | 169 | no | Wood-Vinyl-Fiberglass:Double:low-e | 0.55 | Wood-Vinyl-Fiberglass:Double | 1 | 1188.027
79482 | 13017 | Primary | 411 | no | Wood-Vinyl-Fiberglass:Double | 0.55 | Wood-Vinyl-Fiberglass:Double | 1 | 2003.716
181713 | 13019 | Primary | 359 | no | Wood-Vinyl-Fiberglass:Triple:low-e | 0.22 | Wood-Vinyl-Fiberglass:Triple | 1 | 6932.738
83706 | 13023 | Primary | 180 | no | Metal:Single | 1.1 | Metal:Single | 1 | 2003.716
130828 | 13041 | Primary | 345 | no | Wood-Vinyl-Fiberglass:Double | 0.6 | Wood-Vinyl-Fiberglass:Double | 1 | 4956.493
207506 | 13046 | Primary | 214 | no | Wood-Vinyl-Fiberglass:Single | 0.95 | Wood-Vinyl-Fiberglass:Single | 1 | 1464.694
141019 | 13051 | Primary | 53 | no | Wood-Vinyl-Fiberglass:Double | 0.6 | Wood-Vinyl-Fiberglass:Double | 1 | 4956.493
195500 | 13055 | Primary | 281 | no | Wood-Vinyl-Fiberglass:Double:low-e | 0.45 | Wood-Vinyl-Fiberglass:Double | 1 | 4956.493
196711 | 13094 | Primary | 344 | no | Wood-Vinyl-Fiberglass:Double:low-e | 0.45 | Wood-Vinyl-Fiberglass:Double | 1 | 4956.493
226902 | 13113 | Primary | 85 | no | Metal:Double | 0.85 | Metal:Double | 1 | 1464.694
172917 | 13127 | Primary | 183 | no | Wood-Vinyl-Fiberglass:Double | 0.55 | Wood-Vinyl-Fiberglass:Double | 1 | 4956.493
165739 | 13129 | Primary | 313 | no | Metal:Double | 0.85 | Metal:Double | 1 | 4956.493
677473 | 13131 | Primary | 188 | no | Wood-Vinyl-Fiberglass:Double | 0.55 | Wood-Vinyl-Fiberglass:Double | 1 | 1464.694
91139 | 13141 | Primary | 379 | no | Wood-Vinyl-Fiberglass:Double:low-e | 0.55 | Wood-Vinyl-Fiberglass:Double | 1 | 4956.493
116222 | 13154 | Primary | 172 | yes | Wood-Vinyl-Fiberglass:Double:low-e | 0.4 | Wood-Vinyl-Fiberglass:Double | 1 | 4956.493
100852 | 13165 | Primary | 351 | no | Wood-Vinyl-Fiberglass:Double:low-e | 0.55 | Wood-Vinyl-Fiberglass:Double | 1 | 4956.493
235694 | 13166 | Primary | 94 | no | Wood-Vinyl-Fiberglass:Double:low-e | 0.55 | Wood-Vinyl-Fiberglass:Double | 1 | 1524.762
28736 | 13169 | Primary | 520 | no | Metal:Double | 0.85 | Metal:Double | 1 | 1150.879
725266 | 13188 | Primary | 195 | no | Wood-Vinyl-Fiberglass:Single | 0.95 | Wood-Vinyl-Fiberglass:Single | 1 | 1524.762
724997 | 13191 | Primary | 126 | no | Wood-Vinyl-Fiberglass:Double | 0.6 | Wood-Vinyl-Fiberglass:Double | 1 | 1524.762
680181 | 13222 | Primary | 226 | no | Wood-Vinyl-Fiberglass:Double | 0.55 | Wood-Vinyl-Fiberglass:Double | 1 | 2003.716
79717 | 13232 | Primary | 226 | no | Wood-Vinyl-Fiberglass:Single | 0.95 | Wood-Vinyl-Fiberglass:Single | 1 | 2003.716
153362 | 13242 | Primary | 172 | no | Wood-Vinyl-Fiberglass:Double | 0.55 | Wood-Vinyl-Fiberglass:Double | 1 | 4956.493
89720 | 13246 | Primary | 281 | no | Wood-Vinyl-Fiberglass:Double:low-e | 0.45 | Wood-Vinyl-Fiberglass:Double | 1 | 2003.716
680487 | 13248 | Primary | 166 | no | Wood-Vinyl-Fiberglass:Double:low-e | 0.45 | Wood-Vinyl-Fiberglass:Double | 1 | 1464.694
90393 | 13250 | Primary | 139 | no | Wood-Vinyl-Fiberglass:Double | 0.55 | Wood-Vinyl-Fiberglass:Double | 1 | 2003.716
214703 | 13261 | Primary | 303 | no | Wood-Vinyl-Fiberglass:Double | 0.6 | Wood-Vinyl-Fiberglass:Double | 1 | 6932.738
89256 | 13265 | Primary | 141 | yes | Wood-Vinyl-Fiberglass:Double:low-e | 0.4 | Wood-Vinyl-Fiberglass:Double | 1 | 2003.716
115005 | 13273 | Primary | 131 | no | Metal:Double | 0.85 | Metal:Double | 1 | 4956.493
90005 | 13275 | Primary | 132 | no | Wood-Vinyl-Fiberglass:Double:low-e | 0.55 | Wood-Vinyl-Fiberglass:Double | 1 | 2003.716
76662 | 13292 | Primary | 91 | no | Wood-Vinyl-Fiberglass:Double:low-e | 0.45 | Wood-Vinyl-Fiberglass:Double | 1 | 2003.716
39983 | 13293 | Primary | 146 | no | Metal:Double | 0.85 | Metal:Double | 1 | 1188.027
161475 | 13303 | Primary | 153 | no | Wood-Vinyl-Fiberglass:Double | 0.6 | Wood-Vinyl-Fiberglass:Double | 1 | 2003.716
823336 | 13310 | Primary | 84 | no | Wood-Vinyl-Fiberglass:Double | 0.55 | Wood-Vinyl-Fiberglass:Double | 1 | 2003.716
100507 | 13315 | Primary | 133 | yes | Wood-Vinyl-Fiberglass:Double | 0.5 | Wood-Vinyl-Fiberglass:Double | 1 | 4956.493
31680 | 13319 | Primary | 209 | no | Wood-Vinyl-Fiberglass:Double:low-e | 0.45 | Wood-Vinyl-Fiberglass:Double | 1 | 1150.879
93592 | 13323 | Primary | 181 | yes | Wood-Vinyl-Fiberglass:Double:low-e | 0.4 | Wood-Vinyl-Fiberglass:Double | 1 | 1524.762
155424 | 13327 | Primary | 121 | no | Wood-Vinyl-Fiberglass:Single | 0.95 | Wood-Vinyl-Fiberglass:Single | 1 | 1464.694
86043 | 13328 | Primary | 115 | no | Metal:Double | 0.85 | Metal:Double | 1 | 2003.716
219055 | 13336 | Primary | 210 | no | Wood-Vinyl-Fiberglass:Double | 0.55 | Wood-Vinyl-Fiberglass:Double | 1 | 6932.738
72317 | 13347 | Primary | 358 | no | Metal:Double | 0.85 | Metal:Double | 1 | 2003.716
229356 | 13359 | Primary | 163 | no | Wood-Vinyl-Fiberglass:Double:low-e | 0.55 | Wood-Vinyl-Fiberglass:Double | 1 | 1150.879
232931 | 13365 | Primary | 208 | no | Wood-Vinyl-Fiberglass:Double | 0.6 | Wood-Vinyl-Fiberglass:Double | 1 | 4956.493
195624 | 13400 | Primary | 316 | no | Wood-Vinyl-Fiberglass:Double:low-e | 0.45 | Wood-Vinyl-Fiberglass:Double | 1 | 6932.738
130296 | 13401 | Primary | 182 | no | Wood-Vinyl-Fiberglass:Double:low-e | 0.55 | Wood-Vinyl-Fiberglass:Double | 1 | 4956.493
211379 | 13420 | Primary | 112 | no | Wood-Vinyl-Fiberglass:Double | 0.6 | Wood-Vinyl-Fiberglass:Double | 1 | 4956.493
50965 | 13426 | Primary | 345 | no | Wood-Vinyl-Fiberglass:Single | 0.95 | Wood-Vinyl-Fiberglass:Single | 1 | 1188.027
156333 | 13427 | Primary | 427 | no | Wood-Vinyl-Fiberglass:Double:low-e | 0.55 | Wood-Vinyl-Fiberglass:Double | 1 | 4956.493
212601 | 13435 | Primary | 171 | no | Wood-Vinyl-Fiberglass:Double | 0.6 | Wood-Vinyl-Fiberglass:Double | 1 | 1464.694
681001 | 13445 | Primary | 532 | no | Wood-Vinyl-Fiberglass:Double:low-e | 0.45 | Wood-Vinyl-Fiberglass:Double | 1 | 4956.493
33212 | 13451 | Primary | 144 | no | Wood-Vinyl-Fiberglass:Double | 0.6 | Wood-Vinyl-Fiberglass:Double | 1 | 1150.879
100323 | 13453 | Primary | 152 | no | Wood-Vinyl-Fiberglass:Double:low-e | 0.45 | Wood-Vinyl-Fiberglass:Double | 1 | 4956.493
91407 | 13455 | Primary | 199 | yes | Wood-Vinyl-Fiberglass:Double:low-e | 0.5 | Wood-Vinyl-Fiberglass:Double | 1 | 2003.716
122285 | 13462 | Primary | 86 | no | Wood-Vinyl-Fiberglass:Single | 0.95 | Wood-Vinyl-Fiberglass:Single | 1 | 1464.694
724428 | 13474 | Primary | 217 | no | Metal:Double | 0.85 | Metal:Double | 1 | 1524.762
192513 | 13490 | Primary | 168 | no | Wood-Vinyl-Fiberglass:Double | 0.6 | Wood-Vinyl-Fiberglass:Double | 1 | 1464.694
718804 | 13494 | Primary | 218 | no | Wood-Vinyl-Fiberglass:Double | 0.6 | Wood-Vinyl-Fiberglass:Double | 1 | 2003.716
209711 | 13495 | Primary | 289 | no | Wood-Vinyl-Fiberglass:Double | 0.55 | Wood-Vinyl-Fiberglass:Double | 1 | 1464.694
115949 | 13505 | Primary | 151 | no | Wood-Vinyl-Fiberglass:Double | 0.55 | Wood-Vinyl-Fiberglass:Double | 1 | 1464.694
115868 | 13514 | Primary | 132 | yes | Metal:Single | 0.85 | Metal:Single | 1 | 4956.493
197879 | 13554 | Primary | 364 | no | Wood-Vinyl-Fiberglass:Double:low-e | 0.45 | Wood-Vinyl-Fiberglass:Double | 1 | 4956.493
197112 | 13621 | Primary | 206 | no | Wood-Vinyl-Fiberglass:Double | 0.6 | Wood-Vinyl-Fiberglass:Double | 1 | 1464.694
94891 | 13643 | Primary | 251 | yes | Wood-Vinyl-Fiberglass:Double:low-e | 0.4 | Wood-Vinyl-Fiberglass:Double | 1 | 2003.716
195385 | 13655 | Primary | 277 | no | Wood-Vinyl-Fiberglass:Triple | 0.22 | Wood-Vinyl-Fiberglass:Triple | 1 | 1464.694
682066 | 13656 | Primary | 193 | no | Wood-Vinyl-Fiberglass:Double:low-e | 0.45 | Wood-Vinyl-Fiberglass:Double | 1 | 1524.762
199455 | 13672 | Primary | 140 | yes | Wood-Vinyl-Fiberglass:Single | 0.75 | Wood-Vinyl-Fiberglass:Single | 1 | 1188.027
85929 | 13678 | Primary | 325 | no | Metal:Double | 0.8 | Metal:Double | 1 | 2003.716
210747 | 13691 | Primary | 698 | no | Wood-Vinyl-Fiberglass:Double | 0.6 | Wood-Vinyl-Fiberglass:Double | 1 | 6932.738
45531 | 13713 | Primary | 286 | no | Wood-Vinyl-Fiberglass:Double:low-e | 0.55 | Wood-Vinyl-Fiberglass:Double | 1 | 1150.879
43538 | 13746 | Primary | 111 | yes | Metal:Single | 0.85 | Metal:Single | 1 | 1188.027
84545 | 13752 | Primary | 317 | no | Wood-Vinyl-Fiberglass:Double:low-e | 0.55 | Wood-Vinyl-Fiberglass:Double | 1 | 2003.716
36324 | 13756 | Primary | 381 | no | Wood-Vinyl-Fiberglass:Double:low-e | 0.55 | Wood-Vinyl-Fiberglass:Double | 1 | 1188.027
238610 | 13785 | Primary | 625 | no | Metal:Double:low-e | 0.75 | Metal:Double | 1 | 1150.879
109607 | 13803 | Primary | 232 | no | Wood-Vinyl-Fiberglass:Double:low-e | 0.55 | Wood-Vinyl-Fiberglass:Double | 1 | 2003.716
36473 | 13817 | Primary | 170 | no | Wood-Vinyl-Fiberglass:Double:low-e | 0.45 | Wood-Vinyl-Fiberglass:Double | 1 | 1188.027
199596 | 13829 | Primary | 206 | no | Wood-Vinyl-Fiberglass:Double | 0.6 | Wood-Vinyl-Fiberglass:Double | 1 | 1464.694
197033 | 13863 | Primary | 124 | no | Metal:Double | 0.85 | Metal:Double | 1 | 1464.694
223381 | 13867 | Primary | 256 | no | Wood-Vinyl-Fiberglass:Double | 0.6 | Wood-Vinyl-Fiberglass:Double | 1 | 1464.694
29163 | 13871 | Primary | 287 | no | Wood-Vinyl-Fiberglass:Double:low-e | 0.55 | Wood-Vinyl-Fiberglass:Double | 1 | 1150.879
181870 | 13880 | Primary | 378 | yes | Wood-Vinyl-Fiberglass:Double:low-e | 0.4 | Wood-Vinyl-Fiberglass:Double | 1 | 4956.493
182372 | 13895 | Primary | 101 | yes | Wood-Vinyl-Fiberglass:Double:low-e | 0.4 | Wood-Vinyl-Fiberglass:Double | 1 | 1524.762
58936 | 13898 | Primary | 252 | no | Metal:Double | 0.85 | Metal:Double | 1 | 1188.027
659440 | 13903 | Primary | 487 | no | Metal:Double | 0.85 | Metal:Double | 1 | 6932.738
221796 | 13912 | Primary | 167 | no | Wood-Vinyl-Fiberglass:Double:low-e | 0.45 | Wood-Vinyl-Fiberglass:Double | 1 | 2003.716
198385 | 13948 | Primary | 250 | no | Wood-Vinyl-Fiberglass:Double | 0.55 | Wood-Vinyl-Fiberglass:Double | 1 | 1524.762
221475 | 13956 | Primary | 271 | no | Wood-Vinyl-Fiberglass:Double:low-e | 0.45 | Wood-Vinyl-Fiberglass:Double | 1 | 1524.762
221285 | 13970 | Primary | 245 | no | Wood-Vinyl-Fiberglass:Single | 0.95 | Wood-Vinyl-Fiberglass:Single | 1 | 1524.762
221673 | 13974 | Primary | 151 | no | Wood-Vinyl-Fiberglass:Double | 0.55 | Wood-Vinyl-Fiberglass:Double | 1 | 2003.716
197605 | 13975 | Primary | 160 | no | Wood-Vinyl-Fiberglass:Double | 0.55 | Wood-Vinyl-Fiberglass:Double | 1 | 4956.493
165893 | 14000 | Primary | 138 | no | Wood-Vinyl-Fiberglass:Double:low-e | 0.55 | Wood-Vinyl-Fiberglass:Double | 1 | 1524.762
240611 | 14012 | Primary | 253 | no | Wood-Vinyl-Fiberglass:Double:low-e | 0.45 | Wood-Vinyl-Fiberglass:Double | 1 | 2003.716
182210 | 14015 | Primary | 244 | yes | Wood-Vinyl-Fiberglass:Double | 0.5 | Wood-Vinyl-Fiberglass:Double | 1 | 4956.493
41063 | 14017 | Primary | 121 | yes | Wood-Vinyl-Fiberglass:Double:low-e | 0.4 | Wood-Vinyl-Fiberglass:Double | 1 | 1188.027
185200 | 14037 | Primary | 216 | no | Wood-Vinyl-Fiberglass:Double | 0.6 | Wood-Vinyl-Fiberglass:Double | 1 | 1524.762
206361 | 14046 | Primary | 141 | no | Metal:Double | 0.85 | Metal:Double | 1 | 1464.694
96069 | 14051 | Primary | 173 | no | Wood-Vinyl-Fiberglass:Double:low-e | 0.45 | Wood-Vinyl-Fiberglass:Double | 1 | 1188.027
44967 | 14052 | Primary | 177 | no | Wood-Vinyl-Fiberglass:Double:low-e | 0.55 | Wood-Vinyl-Fiberglass:Double | 1 | 1188.027
659967 | 14073 | Primary | 302 | no | Metal:Double | 0.8 | Metal:Double | 1 | 2003.716
27800 | 14078 | Primary | 210 | no | Wood-Vinyl-Fiberglass:Double:low-e | 0.55 | Wood-Vinyl-Fiberglass:Double | 1 | 1150.879
198229 | 14102 | Primary | 413 | no | Wood-Vinyl-Fiberglass:Double:low-e | 0.45 | Wood-Vinyl-Fiberglass:Double | 1 | 4956.493
239225 | 14117 | Primary | 138 | no | Metal:Single | 1.1 | Metal:Single | 1 | 1150.879
113629 | 14122 | Primary | 203 | no | Wood-Vinyl-Fiberglass:Double | 0.6 | Wood-Vinyl-Fiberglass:Double | 1 | 1464.694
45107 | 14129 | Primary | 99 | no | Metal:Double | 0.85 | Metal:Double | 1 | 1188.027
203966 | 14140 | Primary | 101 | no | Wood-Vinyl-Fiberglass:Triple:low-e | 0.22 | Wood-Vinyl-Fiberglass:Triple | 1 | 2003.716
803121 | 14143 | Primary | 140 | no | Wood-Vinyl-Fiberglass:Double:low-e | 0.45 | Wood-Vinyl-Fiberglass:Double | 1 | 1464.694
219182 | 14150 | Primary | 79 | yes | Metal:Double | 0.75 | Metal:Double | 1 | 6932.738
678366 | 14153 | Primary | 202 | no | Wood-Vinyl-Fiberglass:Double:low-e | 0.45 | Wood-Vinyl-Fiberglass:Double | 1 | 6932.738
687188 | 14174 | Primary | 120 | no | Metal:Single | 1.1 | Metal:Single | 1 | 6932.738
229086 | 14181 | Primary | 165 | no | Wood-Vinyl-Fiberglass:Double:low-e | 0.45 | Wood-Vinyl-Fiberglass:Double | 1 | 1524.762
206099 | 14210 | Primary | 122 | no | Wood-Vinyl-Fiberglass:Single | 0.95 | Wood-Vinyl-Fiberglass:Single | 1 | 1464.694
205642 | 14211 | Primary | 148 | no | Wood-Vinyl-Fiberglass:Double | 0.55 | Wood-Vinyl-Fiberglass:Double | 1 | 1524.762
198073 | 14222 | Primary | 235 | no | Wood-Vinyl-Fiberglass:Double | 0.55 | Wood-Vinyl-Fiberglass:Double | 1 | 1524.762
208641 | 14264 | Primary | 211 | no | Wood-Vinyl-Fiberglass:Double | 0.55 | Wood-Vinyl-Fiberglass:Double | 1 | 4956.493
197736 | 14273 | Primary | 295 | no | Wood-Vinyl-Fiberglass:Double | 0.55 | Wood-Vinyl-Fiberglass:Double | 1 | 4956.493
197466 | 14277 | Primary | 138 | no | Metal:Double | 0.8 | Metal:Double | 1 | 4956.493
212403 | 14284 | Primary | 341 | no | Wood-Vinyl-Fiberglass:Single | 0.95 | Wood-Vinyl-Fiberglass:Single | 1 | 1524.762
218042 | 14285 | Primary | 228 | no | Wood-Vinyl-Fiberglass:Single | 0.95 | Wood-Vinyl-Fiberglass:Single | 1 | 1524.762
237947 | 14300 | Primary | 139 | no | Wood-Vinyl-Fiberglass:Double:low-e | 0.45 | Wood-Vinyl-Fiberglass:Double | 1 | 4956.493
204457 | 14329 | Primary | 244 | no | Wood-Vinyl-Fiberglass:Double:low-e | 0.55 | Wood-Vinyl-Fiberglass:Double | 1 | 6932.738
666815 | 14331 | Primary | 265 | no | Wood-Vinyl-Fiberglass:Double:low-e | 0.55 | Wood-Vinyl-Fiberglass:Double | 1 | 6932.738
219427 | 14423 | Primary | 180 | no | Wood-Vinyl-Fiberglass:Double:low-e | 0.45 | Wood-Vinyl-Fiberglass:Double | 1 | 4956.493
29934 | 14457 | Primary | 165 | no | Wood-Vinyl-Fiberglass:Triple:low-e | 0.22 | Wood-Vinyl-Fiberglass:Triple | 1 | 1150.879
674574 | 14508 | Primary | 463 | no | Wood-Vinyl-Fiberglass:Double:low-e | 0.45 | Wood-Vinyl-Fiberglass:Double | 1 | 4956.493
666928 | 14542 | Primary | 579 | no | Wood-Vinyl-Fiberglass:Double | 0.6 | Wood-Vinyl-Fiberglass:Double | 1 | 1188.027
191734 | 14545 | Primary | 227 | yes | Wood-Vinyl-Fiberglass:Single | 0.75 | Wood-Vinyl-Fiberglass:Single | 1 | 1188.027
685699 | 14560 | Primary | 323 | no | Wood-Vinyl-Fiberglass:Double:low-e | 0.45 | Wood-Vinyl-Fiberglass:Double | 1 | 6932.738
222470 | 14577 | Primary | 232 | no | Wood-Vinyl-Fiberglass:Double:low-e | 0.55 | Wood-Vinyl-Fiberglass:Double | 1 | 6932.738
177906 | 14646 | Primary | 154 | no | Wood-Vinyl-Fiberglass:Double:low-e | 0.45 | Wood-Vinyl-Fiberglass:Double | 1 | 1188.027
659312 | 14674 | Primary | 141 | no | Metal:Double:low-e | 0.75 | Metal:Double | 1 | 6932.738
72196 | 20007 | Primary | 307 | no | Wood-Vinyl-Fiberglass:Double:low-e | 0.55 | Wood-Vinyl-Fiberglass:Double | 1 | 2079.993
192685 | 20016 | Primary | 82 | no | Wood-Vinyl-Fiberglass:Double:low-e | 0.55 | Wood-Vinyl-Fiberglass:Double | 1 | 12271.31
230043 | 20020 | Primary | 273 | no | Wood-Vinyl-Fiberglass:Double | 0.55 | Wood-Vinyl-Fiberglass:Double | 1 | 1904.288
681686 | 20028 | Primary | 155 | no | Wood-Vinyl-Fiberglass:Double:low-e | 0.45 | Wood-Vinyl-Fiberglass:Double | 1 | 6932.738
37246 | 20034 | Primary | 117 | yes | Wood-Vinyl-Fiberglass:Single | 0.75 | Wood-Vinyl-Fiberglass:Single | 1 | 3785.764
94699 | 20038 | Primary | 164 | no | Wood-Vinyl-Fiberglass:Double:low-e | 0.45 | Wood-Vinyl-Fiberglass:Double | 1 | 1144.679
143572 | 20042 | Primary | 199 | no | Wood-Vinyl-Fiberglass:Double | 0.6 | Wood-Vinyl-Fiberglass:Double | 1 | 2130.886
155141 | 20043 | Primary | 111 | no | Wood-Vinyl-Fiberglass:Double | 0.6 | Wood-Vinyl-Fiberglass:Double | 1 | 1904.288
78817 | 20051 | Primary | 76 | no | Wood-Vinyl-Fiberglass:Double | 0.55 | Wood-Vinyl-Fiberglass:Double | 1 | 1144.679
33436 | 20058 | Primary | 136 | no | Wood-Vinyl-Fiberglass:Double:low-e | 0.45 | Wood-Vinyl-Fiberglass:Double | 1 | 3785.764
205849 | 20065 | Primary | 118 | yes | Wood-Vinyl-Fiberglass:Single | 0.75 | Wood-Vinyl-Fiberglass:Single | 1 | 3785.764
74724 | 20066 | Primary | 428 | yes | Wood-Vinyl-Fiberglass:Double | 0.55 | Wood-Vinyl-Fiberglass:Double | 1 | 2079.993
67601 | 20076 | Primary | 295 | no | Wood-Vinyl-Fiberglass:Double:low-e | 0.45 | Wood-Vinyl-Fiberglass:Double | 1 | 3785.764
133095 | 20078 | Primary | 207 | yes | Wood-Vinyl-Fiberglass:Single | 0.75 | Wood-Vinyl-Fiberglass:Single | 1 | 1144.679
94273 | 20080 | Primary | 223 | no | Wood-Vinyl-Fiberglass:Double:low-e | 0.55 | Wood-Vinyl-Fiberglass:Double | 1 | 1904.288
194239 | 20081 | Primary | 232 | no | Wood-Vinyl-Fiberglass:Double:low-e | 0.55 | Wood-Vinyl-Fiberglass:Double | 1 | 2130.886
191282 | 20085 | Primary | 343 | no | Wood-Vinyl-Fiberglass:Double | 0.55 | Wood-Vinyl-Fiberglass:Double | 1 | 4360.188
691927 | 20088 | Primary | 171 | no | Metal:Double | 0.85 | Metal:Double | 1 | 3785.764
87879 | 20089 | Primary | 297 | no | Wood-Vinyl-Fiberglass:Double:low-e | 0.55 | Wood-Vinyl-Fiberglass:Double | 1 | 1144.679
98331 | 20095 | Primary | 185 | no | Wood-Vinyl-Fiberglass:Double | 0.55 | Wood-Vinyl-Fiberglass:Double | 1 | 1904.288
68557 | 20100 | Primary | 172 | no | Wood-Vinyl-Fiberglass:Double:low-e | 0.55 | Wood-Vinyl-Fiberglass:Double | 1 | 2130.886
203792 | 20106 | Primary | 21 | yes | Metal:Double | 0.75 | Metal:Double | 1 | 3785.764
229701 | 20108 | Primary | 224 | no | Wood-Vinyl-Fiberglass:Double:low-e | 0.55 | Wood-Vinyl-Fiberglass:Double | 1 | 3785.764
231537 | 20109 | Primary | 62 | no | Wood-Vinyl-Fiberglass:Double:low-e | 0.55 | Wood-Vinyl-Fiberglass:Double | 1 | 1612.692
46397 | 20111 | Primary | 159 | no | Wood-Vinyl-Fiberglass:Double | 0.6 | Wood-Vinyl-Fiberglass:Double | 1 | 2079.993
176583 | 20117 | Primary | 90 | yes | Wood-Vinyl-Fiberglass:Double | 0.5 | Wood-Vinyl-Fiberglass:Double | 1 | 2130.886
33865 | 20125 | Primary | 111 | no | Wood-Vinyl-Fiberglass:Double:low-e | 0.55 | Wood-Vinyl-Fiberglass:Double | 1 | 3785.764
184512 | 20152 | Primary | 156 | yes | Metal:Double | 0.75 | Metal:Double | 1 | 3785.764
184889 | 20154 | Primary | 327 | no | Wood-Vinyl-Fiberglass:Double:low-e | 0.55 | Wood-Vinyl-Fiberglass:Double | 1 | 3785.764
158163 | 20155 | Primary | 380 | no | Metal:Double | 0.8 | Metal:Double | 1 | 1612.692
202228 | 20156 | Primary | 304 | no | Wood-Vinyl-Fiberglass:Double:low-e | 0.45 | Wood-Vinyl-Fiberglass:Double | 1 | 1612.692
60996 | 20163 | Primary | 70 | no | Metal:Double | 0.8 | Metal:Double | 1 | 2079.993
42236 | 20166 | Primary | 271 | no | Wood-Vinyl-Fiberglass:Double | 0.55 | Wood-Vinyl-Fiberglass:Double | 1 | 2079.993
142715 | 20168 | Primary | 225 | no | Wood-Vinyl-Fiberglass:Double:low-e | 0.45 | Wood-Vinyl-Fiberglass:Double | 1 | 1612.692
170847 | 20180 | Primary | 278 | no | Wood-Vinyl-Fiberglass:Double:low-e | 0.55 | Wood-Vinyl-Fiberglass:Double | 1 | 1612.692
84083 | 20182 | Primary | 290 | no | Wood-Vinyl-Fiberglass:Triple:low-e | 0.22 | Wood-Vinyl-Fiberglass:Triple | 1 | 8559.104
142538 | 20184 | Primary | 238 | no | Wood-Vinyl-Fiberglass:Double:low-e | 0.45 | Wood-Vinyl-Fiberglass:Double | 1 | 1612.692
98607 | 20185 | Primary | 231 | no | Wood-Vinyl-Fiberglass:Double:low-e | 0.45 | Wood-Vinyl-Fiberglass:Double | 1 | 1904.288
142617 | 20188 | Primary | 143 | no | Wood-Vinyl-Fiberglass:Double:low-e | 0.55 | Wood-Vinyl-Fiberglass:Double | 1 | 1612.692
74624 | 20200 | Primary | 255 | no | Wood-Vinyl-Fiberglass:Double:low-e | 0.45 | Wood-Vinyl-Fiberglass:Double | 1 | 1925.059
193642 | 20206 | Primary | 100 | no | Wood-Vinyl-Fiberglass:Double:low-e | 0.45 | Wood-Vinyl-Fiberglass:Double | 1 | 1612.692
191828 | 20215 | Primary | 325 | no | Wood-Vinyl-Fiberglass:Double:low-e | 0.45 | Wood-Vinyl-Fiberglass:Double | 1 | 1612.692
683738 | 20230 | Primary | 235 | no | Metal:Double | 0.85 | Metal:Double | 1 | 1144.679
81839 | 20244 | Primary | 176 | no | Wood-Vinyl-Fiberglass:Double | 0.6 | Wood-Vinyl-Fiberglass:Double | 1 | 2079.993
133427 | 20245 | Primary | 50 | no | Wood-Vinyl-Fiberglass:Double:low-e | 0.55 | Wood-Vinyl-Fiberglass:Double | 1 | 2079.993
690284 | 20250 | Primary | 161 | yes | Wood-Vinyl-Fiberglass:Single | 0.75 | Wood-Vinyl-Fiberglass:Single | 1 | 12271.31
138834 | 20264 | Primary | 658 | no | Wood-Vinyl-Fiberglass:Double:low-e | 0.45 | Wood-Vinyl-Fiberglass:Double | 1 | 1192.465
100598 | 20265 | Primary | 248 | no | Metal:Double | 0.85 | Metal:Double | 1 | 1925.059
201520 | 20266 | Primary | 523 | no | Wood-Vinyl-Fiberglass:Double:low-e | 0.45 | Wood-Vinyl-Fiberglass:Double | 1 | 1925.059
136353 | 20274 | Primary | 294 | no | Wood-Vinyl-Fiberglass:Double:low-e | 0.45 | Wood-Vinyl-Fiberglass:Double | 1 | 1612.692
60853 | 20287 | Primary | 299 | no | Wood-Vinyl-Fiberglass:Double:low-e | 0.45 | Wood-Vinyl-Fiberglass:Double | 1 | 2079.993
94589 | 20288 | Primary | 283 | no | Wood-Vinyl-Fiberglass:Double:low-e | 0.45 | Wood-Vinyl-Fiberglass:Double | 1 | 1144.679
69947 | 20290 | Primary | 106 | no | Wood-Vinyl-Fiberglass:Double | 0.6 | Wood-Vinyl-Fiberglass:Double | 1 | 1144.679
55400 | 20294 | Primary | 412 | no | Wood-Vinyl-Fiberglass:Double:low-e | 0.55 | Wood-Vinyl-Fiberglass:Double | 1 | 2079.993
131790 | 20297 | Primary | 178 | no | Wood-Vinyl-Fiberglass:Double:low-e | 0.55 | Wood-Vinyl-Fiberglass:Double | 1 | 1612.692
176347 | 20303 | Primary | 170 | no | Wood-Vinyl-Fiberglass:Double:low-e | 0.45 | Wood-Vinyl-Fiberglass:Double | 1 | 2130.886
205132 | 20305 | Primary | 368 | no | Wood-Vinyl-Fiberglass:Double:low-e | 0.55 | Wood-Vinyl-Fiberglass:Double | 1 | 1192.465
681879 | 20311 | Primary | 123 | no | Wood-Vinyl-Fiberglass:Double:low-e | 0.45 | Wood-Vinyl-Fiberglass:Double | 1 | 1612.692
98995 | 20324 | Primary | 154 | yes | Metal:Single | 0.85 | Metal:Single | 1 | 1925.059
103331 | 20325 | Primary | 322 | no | Wood-Vinyl-Fiberglass:Double:low-e | 0.45 | Wood-Vinyl-Fiberglass:Double | 1 | 1925.059
173630 | 20338 | Primary | 129 | no | Wood-Vinyl-Fiberglass:Double | 0.6 | Wood-Vinyl-Fiberglass:Double | 1 | 1192.465
147579 | 20340 | Primary | 120 | yes | Metal:Single | 0.85 | Metal:Single | 1 | 1612.692
87479 | 20344 | Primary | 158 | no | Wood-Vinyl-Fiberglass:Double | 0.6 | Wood-Vinyl-Fiberglass:Double | 1 | 1144.679
160272 | 20351 | Primary | 80 | yes | Wood-Vinyl-Fiberglass:Double:low-e | 0.5 | Wood-Vinyl-Fiberglass:Double | 1 | 2130.886
175278 | 20357 | Primary | 190 | no | Wood-Vinyl-Fiberglass:Single | 0.95 | Wood-Vinyl-Fiberglass:Single | 1 | 1612.692
70412 | 20360 | Primary | 128 | no | Wood-Vinyl-Fiberglass:Double | 0.6 | Wood-Vinyl-Fiberglass:Double | 1 | 1904.288
32175 | 20363 | Primary | 281 | no | Wood-Vinyl-Fiberglass:Double | 0.55 | Wood-Vinyl-Fiberglass:Double | 1 | 2130.886
121183 | 20371 | Primary | 89 | no | Metal:Single | 1.1 | Metal:Single | 1 | 1925.059
45980 | 20374 | Primary | 218 | no | Wood-Vinyl-Fiberglass:Double:low-e | 0.55 | Wood-Vinyl-Fiberglass:Double | 1 | 8264.945
144581 | 20381 | Primary | 187 | no | Metal:Double | 0.85 | Metal:Double | 1 | 1192.465
158955 | 20384 | Primary | 137 | no | Wood-Vinyl-Fiberglass:Double:low-e | 0.55 | Wood-Vinyl-Fiberglass:Double | 1 | 2130.886
798475 | 20390 | Primary | 66 | no | Wood-Vinyl-Fiberglass:Single | 0.95 | Wood-Vinyl-Fiberglass:Single | 1 | 8264.945
63855 | 20392 | Primary | 466 | no | Wood-Vinyl-Fiberglass:Double:low-e | 0.55 | Wood-Vinyl-Fiberglass:Double | 1 | 1904.288
45660 | 20395 | Primary | 70 | no | Wood-Vinyl-Fiberglass:Double:low-e | 0.55 | Wood-Vinyl-Fiberglass:Double | 1 | 8264.945
156022 | 20408 | Primary | 130 | no | Wood-Vinyl-Fiberglass:Double:low-e | 0.55 | Wood-Vinyl-Fiberglass:Double | 1 | 2079.993
720240 | 20411 | Primary | 114 | no | Wood-Vinyl-Fiberglass:Double | 0.6 | Wood-Vinyl-Fiberglass:Double | 1 | 3785.764
81481 | 20414 | Primary | 130 | no | Wood-Vinyl-Fiberglass:Double:low-e | 0.55 | Wood-Vinyl-Fiberglass:Double | 1 | 2079.993
207770 | 20426 | Primary | 97 | no | Wood-Vinyl-Fiberglass:Double:low-e | 0.55 | Wood-Vinyl-Fiberglass:Double | 1 | 1904.288
72110 | 20430 | Primary | 124 | no | Wood-Vinyl-Fiberglass:Double:low-e | 0.55 | Wood-Vinyl-Fiberglass:Double | 1 | 2079.993
690509 | 20433 | Primary | 167 | no | Metal:Double | 0.85 | Metal:Double | 1 | 1612.692
210929 | 20440 | Primary | 181 | no | Metal:Double | 0.8 | Metal:Double | 1 | 1925.059
100132 | 20445 | Primary | 121 | yes | Wood-Vinyl-Fiberglass:Double | 0.5 | Wood-Vinyl-Fiberglass:Double | 1 | 1144.679
200603 | 20446 | Primary | 80 | no | Wood-Vinyl-Fiberglass:Double | 0.6 | Wood-Vinyl-Fiberglass:Double | 1 | 1612.692
151314 | 20448 | Primary | 178 | no | Wood-Vinyl-Fiberglass:Double:low-e | 0.45 | Wood-Vinyl-Fiberglass:Double | 1 | 1612.692
125182 | 20457 | Primary | 190 | no | Wood-Vinyl-Fiberglass:Double:low-e | 0.55 | Wood-Vinyl-Fiberglass:Double | 1 | 1612.692
32984 | 20458 | Primary | 219 | yes | Wood-Vinyl-Fiberglass:Single | 0.75 | Wood-Vinyl-Fiberglass:Single | 1 | 3785.764
223744 | 20466 | Primary | 210 | no | Wood-Vinyl-Fiberglass:Double:low-e | 0.55 | Wood-Vinyl-Fiberglass:Double | 1 | 2130.886
855946 | 20469 | Primary | 310 | no | Wood-Vinyl-Fiberglass:Double | 0.55 | Wood-Vinyl-Fiberglass:Double | 1 | 1904.288
193508 | 20472 | Primary | 126 | no | Wood-Vinyl-Fiberglass:Double:low-e | 0.45 | Wood-Vinyl-Fiberglass:Double | 1 | 1612.692
94411 | 20477 | Primary | 116 | no | Wood-Vinyl-Fiberglass:Double:low-e | 0.55 | Wood-Vinyl-Fiberglass:Double | 1 | 1904.288
172366 | 20485 | Primary | 485 | no | Wood-Vinyl-Fiberglass:Double:low-e | 0.45 | Wood-Vinyl-Fiberglass:Double | 1 | 3785.764
155040 | 20491 | Primary | 190 | no | Wood-Vinyl-Fiberglass:Double | 0.6 | Wood-Vinyl-Fiberglass:Double | 1 | 1192.465
136229 | 20505 | Primary | 385 | no | Wood-Vinyl-Fiberglass:Double:low-e | 0.55 | Wood-Vinyl-Fiberglass:Double | 1 | 1612.692
212301 | 20516 | Primary | 169 | no | Wood-Vinyl-Fiberglass:Double | 0.55 | Wood-Vinyl-Fiberglass:Double | 1 | 2079.993
73199 | 20540 | Primary | 469 | no | Wood-Vinyl-Fiberglass:Double | 0.6 | Wood-Vinyl-Fiberglass:Double | 1 | 1904.288
71932 | 20547 | Primary | 260 | no | Wood-Vinyl-Fiberglass:Double:low-e | 0.55 | Wood-Vinyl-Fiberglass:Double | 1 | 2079.993
684110 | 20553 | Primary | 427 | yes | Wood-Vinyl-Fiberglass:Single | 0.75 | Wood-Vinyl-Fiberglass:Single | 1 | 3785.764
148443 | 20559 | Primary | 86 | yes | Metal:Double | 0.75 | Metal:Double | 1 | 1192.465
139258 | 20565 | Primary | 272 | no | Wood-Vinyl-Fiberglass:Double | 0.55 | Wood-Vinyl-Fiberglass:Double | 1 | 1192.465
125073 | 20574 | Primary | 157 | no | Wood-Vinyl-Fiberglass:Double:low-e | 0.55 | Wood-Vinyl-Fiberglass:Double | 1 | 2079.993
193163 | 20586 | Primary | 191 | no | Wood-Vinyl-Fiberglass:Double:low-e | 0.55 | Wood-Vinyl-Fiberglass:Double | 1 | 1192.465
161361 | 20593 | Primary | 281 | no | Wood-Vinyl-Fiberglass:Double:low-e | 0.45 | Wood-Vinyl-Fiberglass:Double | 1 | 2130.886
77092 | 20595 | Primary | 164 | no | Metal:Double | 0.8 | Metal:Double | 1 | 1192.465
181165 | 20601 | Primary | 161 | yes | Wood-Vinyl-Fiberglass:Single | 0.75 | Wood-Vinyl-Fiberglass:Single | 1 | 2130.886
167768 | 20603 | Primary | 418 | no | Wood-Vinyl-Fiberglass:Double | 0.6 | Wood-Vinyl-Fiberglass:Double | 1 | 1192.465
202110 | 20606 | Primary | 264 | no | Wood-Vinyl-Fiberglass:Double:low-e | 0.45 | Wood-Vinyl-Fiberglass:Double | 1 | 1612.692
726805 | 20612 | Primary | 306 | no | Wood-Vinyl-Fiberglass:Double:low-e | 0.45 | Wood-Vinyl-Fiberglass:Double | 1 | 2079.993
112056 | 20613 | Primary | 372 | no | Wood-Vinyl-Fiberglass:Double:low-e | 0.55 | Wood-Vinyl-Fiberglass:Double | 1 | 1904.288
165637 | 20618 | Primary | 126 | no | Wood-Vinyl-Fiberglass:Double:low-e | 0.45 | Wood-Vinyl-Fiberglass:Double | 1 | 1612.692
133820 | 20619 | Primary | 233 | no | Wood-Vinyl-Fiberglass:Double:low-e | 0.55 | Wood-Vinyl-Fiberglass:Double | 1 | 2079.993
121726 | 20626 | Primary | 330 | no | Wood-Vinyl-Fiberglass:Double:low-e | 0.45 | Wood-Vinyl-Fiberglass:Double | 1 | 1904.288
193038 | 20632 | Primary | 273 | no | Metal:Double | 0.85 | Metal:Double | 1 | 1192.465
202611 | 20635 | Primary | 194 | no | Wood-Vinyl-Fiberglass:Double | 0.6 | Wood-Vinyl-Fiberglass:Double | 1 | 2130.886
232411 | 20646 | Primary | 84 | no | Wood-Vinyl-Fiberglass:Single | 0.95 | Wood-Vinyl-Fiberglass:Single | 1 | 1904.288
88467 | 20650 | Primary | 81 | no | Wood-Vinyl-Fiberglass:Double:low-e | 0.55 | Wood-Vinyl-Fiberglass:Double | 1 | 1925.059
194616 | 20671 | Primary | 40 | no | Wood-Vinyl-Fiberglass:Double:low-e | 0.45 | Wood-Vinyl-Fiberglass:Double | 1 | 8264.945
233537 | 20685 | Primary | 228 | no | Wood-Vinyl-Fiberglass:Double:low-e | 0.55 | Wood-Vinyl-Fiberglass:Double | 1 | 3785.764
106293 | 20688 | Primary | 151 | no | Wood-Vinyl-Fiberglass:Double | 0.6 | Wood-Vinyl-Fiberglass:Double | 1 | 3785.764
242006 | 20702 | Primary | 152 | no | Wood-Vinyl-Fiberglass:Double | 0.55 | Wood-Vinyl-Fiberglass:Double | 1 | 2130.886
112331 | 20707 | Primary | 98 | no | Wood-Vinyl-Fiberglass:Double | 0.6 | Wood-Vinyl-Fiberglass:Double | 1 | 3785.764
46465 | 20712 | Primary | 420 | no | Wood-Vinyl-Fiberglass:Double | 0.55 | Wood-Vinyl-Fiberglass:Double | 1 | 2079.993
68795 | 20716 | Primary | 141 | no | Wood-Vinyl-Fiberglass:Double | 0.6 | Wood-Vinyl-Fiberglass:Double | 1 | 1144.679
199893 | 20746 | Primary | 362 | no | Wood-Vinyl-Fiberglass:Double:low-e | 0.45 | Wood-Vinyl-Fiberglass:Double | 1 | 2130.886
134922 | 20748 | Primary | 259 | no | Wood-Vinyl-Fiberglass:Double:low-e | 0.45 | Wood-Vinyl-Fiberglass:Double | 1 | 1192.465
234575 | 20753 | Primary | 186 | no | Wood-Vinyl-Fiberglass:Double:low-e | 0.55 | Wood-Vinyl-Fiberglass:Double | 1 | 3785.764
208176 | 20758 | Primary | 175 | no | Wood-Vinyl-Fiberglass:Double | 0.6 | Wood-Vinyl-Fiberglass:Double | 1 | 1904.288
124958 | 20770 | Primary | 198 | no | Wood-Vinyl-Fiberglass:Double:low-e | 0.45 | Wood-Vinyl-Fiberglass:Double | 1 | 2079.993
683571 | 20775 | Primary | 577 | no | Wood-Vinyl-Fiberglass:Double:low-e | 0.55 | Wood-Vinyl-Fiberglass:Double | 1 | 2130.886
81264 | 20777 | Primary | 240 | no | Wood-Vinyl-Fiberglass:Double:low-e | 0.55 | Wood-Vinyl-Fiberglass:Double | 1 | 2079.993
86827 | 20778 | Primary | 317 | no | Wood-Vinyl-Fiberglass:Double | 0.6 | Wood-Vinyl-Fiberglass:Double | 1 | 1144.679
125563 | 20779 | Primary | 318 | no | Wood-Vinyl-Fiberglass:Double:low-e | 0.55 | Wood-Vinyl-Fiberglass:Double | 1 | 2079.993
100226 | 20783 | Primary | 90 | yes | Wood-Vinyl-Fiberglass:Single | 0.75 | Wood-Vinyl-Fiberglass:Single | 1 | 1144.679
147242 | 20792 | Primary | 199 | yes | Metal:Double | 0.75 | Metal:Double | 1 | 1192.465
682943 | 20807 | Primary | 193 | no | Wood-Vinyl-Fiberglass:Double:low-e | 0.45 | Wood-Vinyl-Fiberglass:Double | 1 | 12271.31
75979 | 20808 | Primary | 176 | no | Wood-Vinyl-Fiberglass:Double:low-e | 0.45 | Wood-Vinyl-Fiberglass:Double | 1 | 3785.764
148515 | 20809 | Primary | 154 | no | Metal:Double | 0.85 | Metal:Double | 1 | 1192.465
126877 | 20814 | Primary | 174 | no | Wood-Vinyl-Fiberglass:Double | 0.6 | Wood-Vinyl-Fiberglass:Double | 1 | 2079.993
71256 | 20817 | Primary | 236 | no | Wood-Vinyl-Fiberglass:Double:low-e | 0.45 | Wood-Vinyl-Fiberglass:Double | 1 | 2079.993
178152 | 20819 | Primary | 198 | no | Wood-Vinyl-Fiberglass:Double:low-e | 0.55 | Wood-Vinyl-Fiberglass:Double | 1 | 1192.465
186618 | 20825 | Primary | 146 | no | Wood-Vinyl-Fiberglass:Double:low-e | 0.45 | Wood-Vinyl-Fiberglass:Double | 1 | 2079.993
220710 | 20839 | Primary | 359 | no | Wood-Vinyl-Fiberglass:Double:low-e | 0.45 | Wood-Vinyl-Fiberglass:Double | 1 | 1904.288
187724 | 20853 | Primary | 398 | no | Metal:Double:low-e | 0.75 | Metal:Double | 1 | 1612.692
66384 | 20859 | Primary | 110 | no | Wood-Vinyl-Fiberglass:Double:low-e | 0.55 | Wood-Vinyl-Fiberglass:Double | 1 | 2079.993
168833 | 20861 | Primary | 106 | no | Wood-Vinyl-Fiberglass:Double:low-e | 0.45 | Wood-Vinyl-Fiberglass:Double | 1 | 2130.886
200673 | 20863 | Primary | 257 | no | Wood-Vinyl-Fiberglass:Double:low-e | 0.55 | Wood-Vinyl-Fiberglass:Double | 1 | 8559.104
84208 | 20878 | Primary | 272 | no | Metal:Double:low-e | 0.75 | Metal:Double | 1 | 1904.288
218974 | 20894 | Primary | 116 | no | Wood-Vinyl-Fiberglass:Double:low-e | 0.45 | Wood-Vinyl-Fiberglass:Double | 1 | 2079.993
114097 | 20895 | Primary | 119 | no | Wood-Vinyl-Fiberglass:Double | 0.6 | Wood-Vinyl-Fiberglass:Double | 1 | 1612.692
122390 | 20902 | Primary | 294 | no | Wood-Vinyl-Fiberglass:Double | 0.55 | Wood-Vinyl-Fiberglass:Double | 1 | 2130.886
165079 | 20905 | Primary | 108 | no | Wood-Vinyl-Fiberglass:Single | 0.95 | Wood-Vinyl-Fiberglass:Single | 1 | 8264.945
46575 | 20920 | Primary | 142 | no | Metal:Double | 0.85 | Metal:Double | 1 | 2079.993
74988 | 20930 | Primary | 362 | no | Wood-Vinyl-Fiberglass:Double:low-e | 0.55 | Wood-Vinyl-Fiberglass:Double | 1 | 1904.288
91974 | 20936 | Primary | 243 | no | Wood-Vinyl-Fiberglass:Double | 0.6 | Wood-Vinyl-Fiberglass:Double | 1 | 1904.288
217928 | 20941 | Primary | 65 | no | Wood-Vinyl-Fiberglass:Double:low-e | 0.45 | Wood-Vinyl-Fiberglass:Double | 1 | 3785.764
191041 | 20946 | Primary | 235 | no | Wood-Vinyl-Fiberglass:Double:low-e | 0.45 | Wood-Vinyl-Fiberglass:Double | 1 | 2130.886
147338 | 20958 | Primary | 327 | no | Wood-Vinyl-Fiberglass:Double:low-e | 0.45 | Wood-Vinyl-Fiberglass:Double | 1 | 1192.465
184784 | 20965 | Primary | 92 | no | Wood-Vinyl-Fiberglass:Double:low-e | 0.45 | Wood-Vinyl-Fiberglass:Double | 1 | 3785.764
189677 | 20968 | Primary | 424 | no | Wood-Vinyl-Fiberglass:Double:low-e | 0.45 | Wood-Vinyl-Fiberglass:Double | 1 | 1612.692
205033 | 20970 | Primary | 196 | no | Wood-Vinyl-Fiberglass:Double:low-e | 0.45 | Wood-Vinyl-Fiberglass:Double | 1 | 2079.993
71584 | 20974 | Primary | 213 | no | Wood-Vinyl-Fiberglass:Double:low-e | 0.55 | Wood-Vinyl-Fiberglass:Double | 1 | 3785.764
203403 | 20976 | Primary | 133 | no | Wood-Vinyl-Fiberglass:Double:low-e | 0.55 | Wood-Vinyl-Fiberglass:Double | 1 | 1192.465
36666 | 20995 | Primary | 63 | no | Wood-Vinyl-Fiberglass:Single | 0.95 | Wood-Vinyl-Fiberglass:Single | 1 | 2130.886
675821 | 20998 | Primary | 234 | no | Wood-Vinyl-Fiberglass:Double:low-e | 0.45 | Wood-Vinyl-Fiberglass:Double | 1 | 3785.764
88146 | 21002 | Primary | 132 | no | Wood-Vinyl-Fiberglass:Double | 0.6 | Wood-Vinyl-Fiberglass:Double | 1 | 1144.679
230280 | 21003 | Primary | 394 | no | Wood-Vinyl-Fiberglass:Double:low-e | 0.55 | Wood-Vinyl-Fiberglass:Double | 1 | 2079.993
139000 | 21006 | Primary | 187 | no | Wood-Vinyl-Fiberglass:Double:low-e | 0.45 | Wood-Vinyl-Fiberglass:Double | 1 | 1192.465
71708 | 21012 | Primary | 139 | no | Wood-Vinyl-Fiberglass:Double:low-e | 0.55 | Wood-Vinyl-Fiberglass:Double | 1 | 3785.764
45192 | 21016 | Primary | 186 | no | Wood-Vinyl-Fiberglass:Double | 0.6 | Wood-Vinyl-Fiberglass:Double | 1 | 3785.764
160893 | 21018 | Primary | 68 | no | Wood-Vinyl-Fiberglass:Double:low-e | 0.45 | Wood-Vinyl-Fiberglass:Double | 1 | 2130.886
45870 | 21021 | Primary | 195 | no | Wood-Vinyl-Fiberglass:Double:low-e | 0.55 | Wood-Vinyl-Fiberglass:Double | 1 | 8264.945
159914 | 21026 | Primary | 67 | no | Metal:Double | 0.8 | Metal:Double | 1 | 8264.945
97848 | 21038 | Primary | 139 | no | Wood-Vinyl-Fiberglass:Double:low-e | 0.55 | Wood-Vinyl-Fiberglass:Double | 1 | 1904.288
33299 | 21045 | Primary | 134 | no | Wood-Vinyl-Fiberglass:Double:low-e | 0.45 | Wood-Vinyl-Fiberglass:Double | 1 | 2130.886
180167 | 21049 | Primary | 313 | no | Wood-Vinyl-Fiberglass:Double:low-e | 0.45 | Wood-Vinyl-Fiberglass:Double | 1 | 2130.886
211461 | 21070 | Primary | 272 | no | Wood-Vinyl-Fiberglass:Double:low-e | 0.55 | Wood-Vinyl-Fiberglass:Double | 1 | 1904.288
138741 | 21085 | Primary | 103 | no | Wood-Vinyl-Fiberglass:Double | 0.6 | Wood-Vinyl-Fiberglass:Double | 1 | 3785.764
170528 | 21089 | Primary | 140 | no | Wood-Vinyl-Fiberglass:Double | 0.55 | Wood-Vinyl-Fiberglass:Double | 1 | 3785.764
175100 | 21091 | Primary | 209 | no | Wood-Vinyl-Fiberglass:Double | 0.55 | Wood-Vinyl-Fiberglass:Double | 1 | 8559.104
71387 | 21103 | Primary | 102 | no | Wood-Vinyl-Fiberglass:Double:low-e | 0.45 | Wood-Vinyl-Fiberglass:Double | 1 | 2079.993
78692 | 21107 | Primary | 194 | no | Wood-Vinyl-Fiberglass:Double | 0.55 | Wood-Vinyl-Fiberglass:Double | 1 | 1144.679
115246 | 21109 | Primary | 164 | no | Wood-Vinyl-Fiberglass:Double:low-e | 0.55 | Wood-Vinyl-Fiberglass:Double | 1 | 1925.059
128698 | 21112 | Primary | 243 | no | Wood-Vinyl-Fiberglass:Double:low-e | 0.55 | Wood-Vinyl-Fiberglass:Double | 1 | 1612.692
225615 | 21122 | Primary | 133 | no | Wood-Vinyl-Fiberglass:Double:low-e | 0.45 | Wood-Vinyl-Fiberglass:Double | 1 | 1904.288
210339 | 21132 | Primary | 231 | no | Wood-Vinyl-Fiberglass:Double:low-e | 0.45 | Wood-Vinyl-Fiberglass:Double | 1 | 2079.993
143818 | 21137 | Primary | 146 | no | Metal:Double | 0.85 | Metal:Double | 1 | 2130.886
669340 | 21143 | Primary | 153 | yes | Metal:Double | 0.75 | Metal:Double | 1 | 1612.692
188082 | 21155 | Primary | 348 | yes | Metal:Double | 0.75 | Metal:Double | 1 | 1192.465
115525 | 21160 | Primary | 306 | yes | Wood-Vinyl-Fiberglass:Single | 0.75 | Wood-Vinyl-Fiberglass:Single | 1 | 1925.059
143079 | 21176 | Primary | 270 | no | Wood-Vinyl-Fiberglass:Double:low-e | 0.45 | Wood-Vinyl-Fiberglass:Double | 1 | 1192.465
173996 | 21180 | Primary | 485 | no | Wood-Vinyl-Fiberglass:Double:low-e | 0.45 | Wood-Vinyl-Fiberglass:Double | 1 | 2079.993
689946 | 21188 | Primary | 217 | yes | Metal:Single | 0.85 | Metal:Single | 1 | 4360.188
120634 | 21201 | Primary | 289 | no | Wood-Vinyl-Fiberglass:Double:low-e | 0.45 | Wood-Vinyl-Fiberglass:Double | 1 | 2079.993
49417 | 21203 | Primary | 144 | yes | Wood-Vinyl-Fiberglass:Double | 0.55 | Wood-Vinyl-Fiberglass:Double | 1 | 2079.993
78978 | 21214 | Primary | 404 | no | Wood-Vinyl-Fiberglass:Double:low-e | 0.45 | Wood-Vinyl-Fiberglass:Double | 1 | 1144.679
138436 | 21218 | Primary | 1164 | no | Wood-Vinyl-Fiberglass:Double:low-e | 0.45 | Wood-Vinyl-Fiberglass:Double | 1 | 1192.465
194766 | 21219 | Primary | 188 | no | Wood-Vinyl-Fiberglass:Double:low-e | 0.45 | Wood-Vinyl-Fiberglass:Double | 1 | 8559.104
34321 | 21225 | Primary | 464 | no | Wood-Vinyl-Fiberglass:Double:low-e | 0.45 | Wood-Vinyl-Fiberglass:Double | 1 | 2130.886
131321 | 21228 | Primary | 120 | no | Wood-Vinyl-Fiberglass:Double | 0.55 | Wood-Vinyl-Fiberglass:Double | 1 | 3785.764
142405 | 21231 | Primary | 325 | no | Wood-Vinyl-Fiberglass:Double:low-e | 0.55 | Wood-Vinyl-Fiberglass:Double | 1 | 1612.692
95097 | 21233 | Primary | 124 | no | Wood-Vinyl-Fiberglass:Double:low-e | 0.45 | Wood-Vinyl-Fiberglass:Double | 1 | 2130.886
143483 | 21238 | Primary | 221 | no | Wood-Vinyl-Fiberglass:Double:low-e | 0.45 | Wood-Vinyl-Fiberglass:Double | 1 | 2130.886
80120 | 21242 | Primary | 297 | no | Metal:Double:low-e | 0.75 | Metal:Double | 1 | 1925.059
155878 | 21252 | Primary | 697 | no | Wood-Vinyl-Fiberglass:Double:low-e | 0.45 | Wood-Vinyl-Fiberglass:Double | 1 | 1612.692
201692 | 21258 | Primary | 225 | no | Wood-Vinyl-Fiberglass:Double:low-e | 0.45 | Wood-Vinyl-Fiberglass:Double | 1 | 1612.692
82663 | 21259 | Primary | 169 | no | Wood-Vinyl-Fiberglass:Double | 0.6 | Wood-Vinyl-Fiberglass:Double | 1 | 3785.764
93750 | 21263 | Primary | 227 | no | Wood-Vinyl-Fiberglass:Double | 0.6 | Wood-Vinyl-Fiberglass:Double | 1 | 1904.288
84317 | 21264 | Primary | 202 | no | Wood-Vinyl-Fiberglass:Double:low-e | 0.45 | Wood-Vinyl-Fiberglass:Double | 1 | 1904.288
123569 | 21277 | Primary | 290 | no | Wood-Vinyl-Fiberglass:Single | 0.95 | Wood-Vinyl-Fiberglass:Single | 1 | 1612.692
57520 | 21291 | Primary | 468 | no | Wood-Vinyl-Fiberglass:Double | 0.6 | Wood-Vinyl-Fiberglass:Double | 1 | 2079.993
82879 | 21293 | Primary | 246 | no | Wood-Vinyl-Fiberglass:Double:low-e | 0.55 | Wood-Vinyl-Fiberglass:Double | 1 | 3785.764
76221 | 21294 | Primary | 377 | no | Wood-Vinyl-Fiberglass:Double | 0.55 | Wood-Vinyl-Fiberglass:Double | 1 | 2079.993
175355 | 21295 | Primary | 83 | no | Wood-Vinyl-Fiberglass:Double | 0.55 | Wood-Vinyl-Fiberglass:Double | 1 | 1612.692
78084 | 21296 | Primary | 72 | yes | Wood-Vinyl-Fiberglass:Single | 0.75 | Wood-Vinyl-Fiberglass:Single | 1 | 1925.059
727707 | 21298 | Primary | 395 | no | Wood-Vinyl-Fiberglass:Double:low-e | 0.45 | Wood-Vinyl-Fiberglass:Double | 1 | 3785.764
241243 | 21305 | Primary | 58 | no | Wood-Vinyl-Fiberglass:Double:low-e | 0.45 | Wood-Vinyl-Fiberglass:Double | 1 | 1612.692
663283 | 21316 | Primary | 91 | no | Metal:Double | 0.85 | Metal:Double | 1 | 3785.764
725550 | 21319 | Primary | 117 | no | Wood-Vinyl-Fiberglass:Double | 0.6 | Wood-Vinyl-Fiberglass:Double | 1 | 2130.886
102910 | 21320 | Primary | 178 | no | Wood-Vinyl-Fiberglass:Double:low-e | 0.55 | Wood-Vinyl-Fiberglass:Double | 1 | 2079.993
183449 | 21326 | Primary | 338 | no | Wood-Vinyl-Fiberglass:Double:low-e | 0.55 | Wood-Vinyl-Fiberglass:Double | 1 | 1925.059
184009 | 21334 | Primary | 113 | no | Metal:Double | 0.85 | Metal:Double | 1 | 12271.31
219282 | 21343 | Primary | 198 | no | Wood-Vinyl-Fiberglass:Double:low-e | 0.55 | Wood-Vinyl-Fiberglass:Double | 1 | 8264.945
174742 | 21345 | Primary | 82 | no | Metal:Single | 1.1 | Metal:Single | 1 | 1612.692
65936 | 21350 | Primary | 347 | no | Wood-Vinyl-Fiberglass:Double:low-e | 0.45 | Wood-Vinyl-Fiberglass:Double | 1 | 8264.945
166789 | 21353 | Primary | 168 | no | Wood-Vinyl-Fiberglass:Double:low-e | 0.45 | Wood-Vinyl-Fiberglass:Double | 1 | 1192.465
723059 | 21355 | Primary | 110 | no | Metal:Single | 1.1 | Metal:Single | 1 | 8264.945
43629 | 21366 | Primary | 343 | no | Wood-Vinyl-Fiberglass:Double:low-e | 0.45 | Wood-Vinyl-Fiberglass:Double | 1 | 2130.886
68905 | 21367 | Primary | 72 | no | Wood-Vinyl-Fiberglass:Single | 0.95 | Wood-Vinyl-Fiberglass:Single | 1 | 2130.886
123249 | 21372 | Primary | 542 | no | Wood-Vinyl-Fiberglass:Double:low-e | 0.55 | Wood-Vinyl-Fiberglass:Double | 1 | 1612.692
171802 | 21374 | Primary | 186 | no | Wood-Vinyl-Fiberglass:Double:low-e | 0.45 | Wood-Vinyl-Fiberglass:Double | 1 | 1612.692
38322 | 21376 | Primary | 253 | no | Metal:Double | 0.85 | Metal:Double | 1 | 3785.764
221160 | 21384 | Primary | 261 | no | Wood-Vinyl-Fiberglass:Double:low-e | 0.45 | Wood-Vinyl-Fiberglass:Double | 1 | 1904.288
200182 | 21390 | Primary | 278 | no | Wood-Vinyl-Fiberglass:Double:low-e | 0.45 | Wood-Vinyl-Fiberglass:Double | 1 | 2130.886
229591 | 21391 | Primary | 182 | no | Wood-Vinyl-Fiberglass:Double:low-e | 0.55 | Wood-Vinyl-Fiberglass:Double | 1 | 3785.764
239929 | 21394 | Primary | 182 | no | Wood-Vinyl-Fiberglass:Double | 0.6 | Wood-Vinyl-Fiberglass:Double | 1 | 2079.993
123752 | 21401 | Primary | 257 | no | Wood-Vinyl-Fiberglass:Double:low-e | 0.45 | Wood-Vinyl-Fiberglass:Double | 1 | 2130.886
49894 | 21403 | Primary | 187 | no | Wood-Vinyl-Fiberglass:Double | 0.6 | Wood-Vinyl-Fiberglass:Double | 1 | 12271.31
241580 | 21405 | Primary | 475 | no | Wood-Vinyl-Fiberglass:Double | 0.6 | Wood-Vinyl-Fiberglass:Double | 1 | 12271.31
691821 | 21408 | Primary | 187 | no | Wood-Vinyl-Fiberglass:Double:low-e | 0.45 | Wood-Vinyl-Fiberglass:Double | 1 | 3785.764
186783 | 21411 | Primary | 270 | yes | Wood-Vinyl-Fiberglass:Single | 0.75 | Wood-Vinyl-Fiberglass:Single | 1 | 2130.886
684002 | 21414 | Primary | 151 | no | Wood-Vinyl-Fiberglass:Double:low-e | 0.55 | Wood-Vinyl-Fiberglass:Double | 1 | 12271.31
142235 | 21417 | Primary | 253 | no | Wood-Vinyl-Fiberglass:Double:low-e | 0.45 | Wood-Vinyl-Fiberglass:Double | 1 | 1192.465
193919 | 21419 | Primary | 181 | yes | Wood-Vinyl-Fiberglass:Single | 0.75 | Wood-Vinyl-Fiberglass:Single | 1 | 2130.886
189777 | 21427 | Primary | 120 | no | Metal:Double | 0.85 | Metal:Double | 1 | 1612.692
105818 | 21431 | Primary | 208 | no | Wood-Vinyl-Fiberglass:Double | 0.55 | Wood-Vinyl-Fiberglass:Double | 1 | 1144.679
71482 | 21436 | Primary | 103 | yes | Wood-Vinyl-Fiberglass:Single | 0.75 | Wood-Vinyl-Fiberglass:Single | 1 | 3785.764
124829 | 21437 | Primary | 274 | no | Wood-Vinyl-Fiberglass:Double:low-e | 0.55 | Wood-Vinyl-Fiberglass:Double | 1 | 2079.993
163245 | 21438 | Primary | 132 | no | Metal:Double | 0.8 | Metal:Double | 1 | 1612.692
119161 | 21452 | Primary | 253 | no | Wood-Vinyl-Fiberglass:Double | 0.6 | Wood-Vinyl-Fiberglass:Double | 1 | 1904.288
152876 | 21456 | Primary | 58 | no | Wood-Vinyl-Fiberglass:Double:low-e | 0.55 | Wood-Vinyl-Fiberglass:Double | 1 | 1612.692
70052 | 21459 | Primary | 238 | no | Wood-Vinyl-Fiberglass:Double:low-e | 0.45 | Wood-Vinyl-Fiberglass:Double | 1 | 1144.679
162824 | 21460 | Primary | 132 | no | Wood-Vinyl-Fiberglass:Double:low-e | 0.55 | Wood-Vinyl-Fiberglass:Double | 1 | 3785.764
154584 | 21463 | Primary | 375 | no | Wood-Vinyl-Fiberglass:Single | 0.95 | Wood-Vinyl-Fiberglass:Single | 1 | 2079.993
166930 | 21464 | Primary | 162 | no | Wood-Vinyl-Fiberglass:Double:low-e | 0.55 | Wood-Vinyl-Fiberglass:Double | 1 | 1192.465
104497 | 21469 | Primary | 217 | no | Metal:Double | 0.85 | Metal:Double | 1 | 1904.288
49186 | 21471 | Primary | 255 | no | Wood-Vinyl-Fiberglass:Double | 0.6 | Wood-Vinyl-Fiberglass:Double | 1 | 2079.993
211273 | 21483 | Primary | 215 | no | Wood-Vinyl-Fiberglass:Double | 0.55 | Wood-Vinyl-Fiberglass:Double | 1 | 1904.288
208895 | 21484 | Primary | 137 | yes | Wood-Vinyl-Fiberglass:Single | 0.75 | Wood-Vinyl-Fiberglass:Single | 1 | 3785.764
150144 | 21486 | Primary | 193 | no | Wood-Vinyl-Fiberglass:Double:low-e | 0.55 | Wood-Vinyl-Fiberglass:Double | 1 | 1612.692
234145 | 21487 | Primary | 206 | no | Wood-Vinyl-Fiberglass:Double:low-e | 0.45 | Wood-Vinyl-Fiberglass:Double | 1 | 8264.945
144272 | 21494 | Primary | 107 | no | Wood-Vinyl-Fiberglass:Double | 0.55 | Wood-Vinyl-Fiberglass:Double | 1 | 2130.886
207189 | 21499 | Primary | 119 | no | Wood-Vinyl-Fiberglass:Double:low-e | 0.45 | Wood-Vinyl-Fiberglass:Double | 1 | 1904.288
56249 | 21501 | Primary | 183 | no | Wood-Vinyl-Fiberglass:Double:low-e | 0.45 | Wood-Vinyl-Fiberglass:Double | 1 | 3785.764
110603 | 21503 | Primary | 167 | no | Wood-Vinyl-Fiberglass:Double:low-e | 0.45 | Wood-Vinyl-Fiberglass:Double | 1 | 2079.993
95193 | 21504 | Primary | 98 | no | Wood-Vinyl-Fiberglass:Double:low-e | 0.45 | Wood-Vinyl-Fiberglass:Double | 1 | 1144.679
220844 | 21524 | Primary | 399 | no | Wood-Vinyl-Fiberglass:Double:low-e | 0.45 | Wood-Vinyl-Fiberglass:Double | 1 | 1904.288
689830 | 21531 | Primary | 253 | no | Metal:Double | 0.8 | Metal:Double | 1 | 4360.188
194945 | 21532 | Primary | 286 | no | Wood-Vinyl-Fiberglass:Double:low-e | 0.45 | Wood-Vinyl-Fiberglass:Double | 1 | 1925.059
119607 | 21537 | Primary | 175 | no | Wood-Vinyl-Fiberglass:Double:low-e | 0.55 | Wood-Vinyl-Fiberglass:Double | 1 | 1612.692
231616 | 21546 | Primary | 672 | no | Wood-Vinyl-Fiberglass:Double:low-e | 0.55 | Wood-Vinyl-Fiberglass:Double | 1 | 1612.692
193999 | 21566 | Primary | 202 | yes | Wood-Vinyl-Fiberglass:Double | 0.5 | Wood-Vinyl-Fiberglass:Double | 1 | 2130.886
110795 | 21578 | Primary | 327 | no | Wood-Vinyl-Fiberglass:Double:low-e | 0.55 | Wood-Vinyl-Fiberglass:Double | 1 | 2079.993
727847 | 21588 | Primary | 80 | no | Wood-Vinyl-Fiberglass:Double | 0.6 | Wood-Vinyl-Fiberglass:Double | 1 | 3785.764
135430 | 21598 | Primary | 243 | yes | Wood-Vinyl-Fiberglass:Single | 0.75 | Wood-Vinyl-Fiberglass:Single | 1 | 8559.104
238072 | 21601 | Primary | 159 | no | Metal:Single | 1.1 | Metal:Single | 1 | 2079.993
33372 | 21605 | Primary | 111 | yes | Wood-Vinyl-Fiberglass:Single | 0.75 | Wood-Vinyl-Fiberglass:Single | 1 | 2130.886
102170 | 21612 | Primary | 118 | yes | Wood-Vinyl-Fiberglass:Single | 0.75 | Wood-Vinyl-Fiberglass:Single | 1 | 2130.886
683112 | 21615 | Primary | 173 | no | Wood-Vinyl-Fiberglass:Double:low-e | 0.55 | Wood-Vinyl-Fiberglass:Double | 1 | 12271.31
174139 | 21623 | Primary | 418 | no | Wood-Vinyl-Fiberglass:Double:low-e | 0.45 | Wood-Vinyl-Fiberglass:Double | 1 | 2079.993
192926 | 21638 | Primary | 185 | no | Wood-Vinyl-Fiberglass:Double:low-e | 0.55 | Wood-Vinyl-Fiberglass:Double | 1 | 2130.886
142855 | 21647 | Primary | 118 | no | Metal:Double | 0.85 | Metal:Double | 1 | 1612.692
101813 | 21654 | Primary | 156 | no | Wood-Vinyl-Fiberglass:Double:low-e | 0.45 | Wood-Vinyl-Fiberglass:Double | 1 | 1144.679
81568 | 21668 | Primary | 162 | no | Wood-Vinyl-Fiberglass:Double | 0.6 | Wood-Vinyl-Fiberglass:Double | 1 | 3785.764
235845 | 21672 | Primary | 224 | no | Wood-Vinyl-Fiberglass:Double:low-e | 0.45 | Wood-Vinyl-Fiberglass:Double | 1 | 1144.679
229933 | 21678 | Primary | 188 | no | Wood-Vinyl-Fiberglass:Double | 0.6 | Wood-Vinyl-Fiberglass:Double | 1 | 3785.764
132742 | 21680 | Primary | 319 | no | Wood-Vinyl-Fiberglass:Double:low-e | 0.45 | Wood-Vinyl-Fiberglass:Double | 1 | 1144.679
783086 | 21684 | Primary | 381 | no | Wood-Vinyl-Fiberglass:Double:low-e | 0.45 | Wood-Vinyl-Fiberglass:Double | 1 | 8264.945
203593 | 21689 | Primary | 208 | yes | Metal:Single | 0.85 | Metal:Single | 1 | 3785.764
90601 | 21692 | Primary | 161 | no | Metal:Double | 0.85 | Metal:Double | 1 | 8559.104
165175 | 21700 | Primary | 158 | no | Wood-Vinyl-Fiberglass:Double:low-e | 0.45 | Wood-Vinyl-Fiberglass:Double | 1 | 8264.945
204822 | 21701 | Primary | 105 | no | Wood-Vinyl-Fiberglass:Double:low-e | 0.45 | Wood-Vinyl-Fiberglass:Double | 1 | 1144.679
110254 | 21703 | Primary | 204 | no | Wood-Vinyl-Fiberglass:Double:low-e | 0.55 | Wood-Vinyl-Fiberglass:Double | 1 | 1904.288
205256 | 21707 | Primary | 307 | no | Wood-Vinyl-Fiberglass:Double | 0.6 | Wood-Vinyl-Fiberglass:Double | 1 | 1904.288
209852 | 21708 | Primary | 147 | no | Wood-Vinyl-Fiberglass:Double | 0.55 | Wood-Vinyl-Fiberglass:Double | 1 | 3785.764
219815 | 21710 | Primary | 180 | no | Wood-Vinyl-Fiberglass:Double:low-e | 0.55 | Wood-Vinyl-Fiberglass:Double | 1 | 2079.993
43386 | 21719 | Primary | 112 | no | Wood-Vinyl-Fiberglass:Double | 0.6 | Wood-Vinyl-Fiberglass:Double | 1 | 2130.886
67925 | 21720 | Primary | 159 | no | Metal:Double | 0.85 | Metal:Double | 1 | 3785.764
202424 | 21722 | Primary | 145 | no | Wood-Vinyl-Fiberglass:Double:low-e | 0.45 | Wood-Vinyl-Fiberglass:Double | 1 | 2130.886
184651 | 21733 | Primary | 203 | no | Wood-Vinyl-Fiberglass:Double:low-e | 0.45 | Wood-Vinyl-Fiberglass:Double | 1 | 1192.465
149470 | 21741 | Primary | 304 | no | Metal:Double | 0.85 | Metal:Double | 1 | 4360.188
53306 | 21746 | Primary | 228 | no | Wood-Vinyl-Fiberglass:Double:low-e | 0.55 | Wood-Vinyl-Fiberglass:Double | 1 | 8264.945
221920 | 21748 | Primary | 171 | no | Metal:Double | 0.85 | Metal:Double | 1 | 1192.465
231450 | 21753 | Primary | 126 | no | Wood-Vinyl-Fiberglass:Double | 0.6 | Wood-Vinyl-Fiberglass:Double | 1 | 1612.692
76422 | 21768 | Primary | 172 | no | Wood-Vinyl-Fiberglass:Double:low-e | 0.55 | Wood-Vinyl-Fiberglass:Double | 1 | 1925.059
95274 | 21777 | Primary | 196 | no | Wood-Vinyl-Fiberglass:Double | 0.6 | Wood-Vinyl-Fiberglass:Double | 1 | 2130.886
220060 | 21781 | Primary | 930 | no | Metal:Double:low-e | 0.75 | Metal:Double | 1 | 1612.692
194676 | 21783 | Primary | 133 | no | Wood-Vinyl-Fiberglass:Double:low-e | 0.45 | Wood-Vinyl-Fiberglass:Double | 1 | 8264.945
227443 | 21787 | Primary | 302 | no | Wood-Vinyl-Fiberglass:Double:low-e | 0.45 | Wood-Vinyl-Fiberglass:Double | 1 | 4360.188
168197 | 21791 | Primary | 168 | no | Wood-Vinyl-Fiberglass:Double:low-e | 0.55 | Wood-Vinyl-Fiberglass:Double | 1 | 1612.692
82371 | 21796 | Primary | 853 | no | Wood-Vinyl-Fiberglass:Double:low-e | 0.55 | Wood-Vinyl-Fiberglass:Double | 1 | 1192.465
683866 | 21799 | Primary | 234 | no | Wood-Vinyl-Fiberglass:Double:low-e | 0.45 | Wood-Vinyl-Fiberglass:Double | 1 | 1904.288
151659 | 21816 | Primary | 165 | no | Wood-Vinyl-Fiberglass:Double | 0.6 | Wood-Vinyl-Fiberglass:Double | 1 | 1192.465
191535 | 21818 | Primary | 32 | no | Wood-Vinyl-Fiberglass:Double | 0.6 | Wood-Vinyl-Fiberglass:Double | 1 | 2130.886
111591 | 21828 | Primary | 166 | no | Wood-Vinyl-Fiberglass:Double:low-e | 0.55 | Wood-Vinyl-Fiberglass:Double | 1 | 1904.288
103480 | 21831 | Primary | 99 | no | Metal:Double | 0.8 | Metal:Double | 1 | 1144.679
102085 | 21856 | Primary | 91 | yes | Wood-Vinyl-Fiberglass:Double:low-e | 0.4 | Wood-Vinyl-Fiberglass:Double | 1 | 2130.886
157371 | 21862 | Primary | 494 | no | Wood-Vinyl-Fiberglass:Double:low-e | 0.55 | Wood-Vinyl-Fiberglass:Double | 1 | 1192.465
226171 | 21877 | Primary | 181 | no | Wood-Vinyl-Fiberglass:Double:low-e | 0.45 | Wood-Vinyl-Fiberglass:Double | 1 | 1904.288
171525 | 21881 | Primary | 106 | no | Wood-Vinyl-Fiberglass:Double | 0.6 | Wood-Vinyl-Fiberglass:Double | 1 | 1192.465
95608 | 21883 | Primary | 228 | yes | Wood-Vinyl-Fiberglass:Single | 0.75 | Wood-Vinyl-Fiberglass:Single | 1 | 1144.679
108788 | 21888 | Primary | 149 | no | Wood-Vinyl-Fiberglass:Double | 0.6 | Wood-Vinyl-Fiberglass:Double | 1 | 8559.104
115371 | 21889 | Primary | 306 | no | Wood-Vinyl-Fiberglass:Double:low-e | 0.55 | Wood-Vinyl-Fiberglass:Double | 1 | 1925.059
127352 | 21896 | Primary | 106 | yes | Wood-Vinyl-Fiberglass:Double | 0.55 | Wood-Vinyl-Fiberglass:Double | 1 | 1144.679
48760 | 21898 | Primary | 326 | no | Wood-Vinyl-Fiberglass:Double | 0.55 | Wood-Vinyl-Fiberglass:Double | 1 | 3785.764
784415 | 21899 | Primary | 321 | no | Wood-Vinyl-Fiberglass:Double:low-e | 0.45 | Wood-Vinyl-Fiberglass:Double | 1 | 8264.945
683219 | 21905 | Primary | 347 | no | Wood-Vinyl-Fiberglass:Double | 0.6 | Wood-Vinyl-Fiberglass:Double | 1 | 12271.31
160997 | 21906 | Primary | 228 | no | Wood-Vinyl-Fiberglass:Single:low-e | 0.9 | Wood-Vinyl-Fiberglass:Single | 1 | 2130.886
199078 | 21914 | Primary | 885 | no | Wood-Vinyl-Fiberglass:Double:low-e | 0.45 | Wood-Vinyl-Fiberglass:Double | 1 | 1612.692
111346 | 21922 | Primary | 122 | no | Wood-Vinyl-Fiberglass:Double:low-e | 0.55 | Wood-Vinyl-Fiberglass:Double | 1 | 1904.288
38230 | 21934 | Primary | 66 | no | Metal:Double | 0.85 | Metal:Double | 1 | 3785.764
52205 | 21936 | Primary | 57 | no | Wood-Vinyl-Fiberglass:Single | 0.95 | Wood-Vinyl-Fiberglass:Single | 1 | 2130.886
200370 | 21950 | Primary | 342 | no | Wood-Vinyl-Fiberglass:Double | 0.55 | Wood-Vinyl-Fiberglass:Double | 1 | 2130.886
140579 | 21951 | Primary | 176 | no | Wood-Vinyl-Fiberglass:Double:low-e | 0.45 | Wood-Vinyl-Fiberglass:Double | 1 | 1192.465
229439 | 21961 | Primary | 275 | no | Wood-Vinyl-Fiberglass:Double:low-e | 0.45 | Wood-Vinyl-Fiberglass:Double | 1 | 2079.993
111426 | 21967 | Primary | 301 | no | Wood-Vinyl-Fiberglass:Double:low-e | 0.45 | Wood-Vinyl-Fiberglass:Double | 1 | 1904.288
654825 | 21974 | Primary | 191 | no | Metal:Single | 1.1 | Metal:Single | 1 | 3785.764
83985 | 21977 | Primary | 16 | no | Wood-Vinyl-Fiberglass:Double:low-e | 0.55 | Wood-Vinyl-Fiberglass:Double | 1 | 8559.104
70544 | 21978 | Primary | 256 | no | Wood-Vinyl-Fiberglass:Double | 0.6 | Wood-Vinyl-Fiberglass:Double | 1 | 1904.288
136117 | 21979 | Primary | 246 | no | Wood-Vinyl-Fiberglass:Double:low-e | 0.45 | Wood-Vinyl-Fiberglass:Double | 1 | 1612.692
189921 | 21981 | Primary | 65 | no | Wood-Vinyl-Fiberglass:Double:low-e | 0.45 | Wood-Vinyl-Fiberglass:Double | 1 | 2079.993
124600 | 21988 | Primary | 232 | no | Wood-Vinyl-Fiberglass:Double | 0.6 | Wood-Vinyl-Fiberglass:Double | 1 | 2079.993
62921 | 22000 | Primary | 195 | yes | Wood-Vinyl-Fiberglass:Single | 0.75 | Wood-Vinyl-Fiberglass:Single | 1 | 3785.764
88237 | 22005 | Primary | 298 | no | Wood-Vinyl-Fiberglass:Double:low-e | 0.45 | Wood-Vinyl-Fiberglass:Double | 1 | 1144.679
32297 | 22015 | Primary | 117 | no | Wood-Vinyl-Fiberglass:Single | 0.95 | Wood-Vinyl-Fiberglass:Single | 1 | 2130.886
64021 | 22019 | Primary | 205 | no | Wood-Vinyl-Fiberglass:Double | 0.6 | Wood-Vinyl-Fiberglass:Double | 1 | 1904.288
203495 | 22021 | Primary | 47 | no | Wood-Vinyl-Fiberglass:Double:low-e | 0.55 | Wood-Vinyl-Fiberglass:Double | 1 | 1192.465
111024 | 22023 | Primary | 226 | no | Wood-Vinyl-Fiberglass:Double:low-e | 0.55 | Wood-Vinyl-Fiberglass:Double | 1 | 2079.993
173875 | 22024 | Primary | 278 | no | Wood-Vinyl-Fiberglass:Double:low-e | 0.55 | Wood-Vinyl-Fiberglass:Double | 1 | 1192.465
93896 | 22039 | Primary | 242 | no | Wood-Vinyl-Fiberglass:Double:low-e | 0.55 | Wood-Vinyl-Fiberglass:Double | 1 | 1904.288
143936 | 22041 | Primary | 112 | no | Wood-Vinyl-Fiberglass:Double | 0.6 | Wood-Vinyl-Fiberglass:Double | 1 | 2130.886
104975 | 22047 | Primary | 119 | no | Wood-Vinyl-Fiberglass:Double:low-e | 0.55 | Wood-Vinyl-Fiberglass:Double | 1 | 3785.764
226274 | 22052 | Primary | 190 | no | Wood-Vinyl-Fiberglass:Double:low-e | 0.45 | Wood-Vinyl-Fiberglass:Double | 1 | 1904.288
42348 | 22053 | Primary | 332 | no | Wood-Vinyl-Fiberglass:Double | 0.6 | Wood-Vinyl-Fiberglass:Double | 1 | 2079.993
74872 | 22059 | Primary | 117 | no | Wood-Vinyl-Fiberglass:Double | 0.55 | Wood-Vinyl-Fiberglass:Double | 1 | 1904.288
226636 | 22061 | Primary | 296 | no | Wood-Vinyl-Fiberglass:Double:low-e | 0.45 | Wood-Vinyl-Fiberglass:Double | 1 | 1904.288
720010 | 22077 | Primary | 154 | no | Wood-Vinyl-Fiberglass:Single | 0.95 | Wood-Vinyl-Fiberglass:Single | 1 | 3785.764
176806 | 22084 | Primary | 314 | no | Wood-Vinyl-Fiberglass:Double:low-e | 0.45 | Wood-Vinyl-Fiberglass:Double | 1 | 2130.886
720101 | 22086 | Primary | 341 | no | Wood-Vinyl-Fiberglass:Double:low-e | 0.45 | Wood-Vinyl-Fiberglass:Double | 1 | 3785.764
201901 | 22087 | Primary | 404 | no | Wood-Vinyl-Fiberglass:Double:low-e | 0.45 | Wood-Vinyl-Fiberglass:Double | 1 | 1612.692
144155 | 22095 | Primary | 180 | no | Wood-Vinyl-Fiberglass:Double | 0.6 | Wood-Vinyl-Fiberglass:Double | 1 | 2130.886
76093 | 22096 | Primary | 225 | no | Wood-Vinyl-Fiberglass:Double:low-e | 0.55 | Wood-Vinyl-Fiberglass:Double | 1 | 3785.764
114240 | 22108 | Primary | 238 | no | Wood-Vinyl-Fiberglass:Double:low-e | 0.55 | Wood-Vinyl-Fiberglass:Double | 1 | 1612.692
211125 | 22109 | Primary | 436 | no | Wood-Vinyl-Fiberglass:Double:low-e | 0.55 | Wood-Vinyl-Fiberglass:Double | 1 | 1904.288
242270 | 22123 | Primary | 42 | no | Metal:Single | 1.1 | Metal:Single | 1 | 1192.465
802435 | 22124 | Primary | 363 | no | Wood-Vinyl-Fiberglass:Double:low-e | 0.45 | Wood-Vinyl-Fiberglass:Double | 1 | 4360.188
107313 | 22125 | Primary | 297 | yes | Metal:Single | 0.85 | Metal:Single | 1 | 2079.993
719892 | 22127 | Primary | 209 | no | Wood-Vinyl-Fiberglass:Single | 0.95 | Wood-Vinyl-Fiberglass:Single | 1 | 3785.764
222378 | 22129 | Primary | 423 | no | Wood-Vinyl-Fiberglass:Double:low-e | 0.55 | Wood-Vinyl-Fiberglass:Double | 1 | 1925.059
138278 | 22131 | Primary | 120 | no | Wood-Vinyl-Fiberglass:Double:low-e | 0.45 | Wood-Vinyl-Fiberglass:Double | 1 | 8264.945
233400 | 22138 | Primary | 528 | no | Wood-Vinyl-Fiberglass:Double | 0.6 | Wood-Vinyl-Fiberglass:Double | 1 | 3785.764
675572 | 22144 | Primary | 229 | no | Wood-Vinyl-Fiberglass:Double | 0.55 | Wood-Vinyl-Fiberglass:Double | 1 | 3785.764
184088 | 22153 | Primary | 277 | no | Wood-Vinyl-Fiberglass:Double:low-e | 0.55 | Wood-Vinyl-Fiberglass:Double | 1 | 1192.465
178264 | 22159 | Primary | 351 | no | Wood-Vinyl-Fiberglass:Double:low-e | 0.45 | Wood-Vinyl-Fiberglass:Double | 1 | 1192.465
130027 | 22172 | Primary | 204 | no | Wood-Vinyl-Fiberglass:Double:low-e | 0.45 | Wood-Vinyl-Fiberglass:Double | 1 | 1904.288
174626 | 22175 | Primary | 316 | no | Wood-Vinyl-Fiberglass:Double:low-e | 0.45 | Wood-Vinyl-Fiberglass:Double | 1 | 2079.993
176219 | 22176 | Primary | 425 | no | Wood-Vinyl-Fiberglass:Double:low-e | 0.45 | Wood-Vinyl-Fiberglass:Double | 1 | 2130.886
722484 | 22177 | Primary | 376 | no | Wood-Vinyl-Fiberglass:Double:low-e | 0.45 | Wood-Vinyl-Fiberglass:Double | 1 | 1612.692
209010 | 22179 | Primary | 171 | no | Wood-Vinyl-Fiberglass:Double:low-e | 0.45 | Wood-Vinyl-Fiberglass:Double | 1 | 3785.764
156119 | 22180 | Primary | 182 | no | Wood-Vinyl-Fiberglass:Triple:low-e | 0.22 | Wood-Vinyl-Fiberglass:Triple | 1 | 2079.993
205939 | 22181 | Primary | 135 | no | Wood-Vinyl-Fiberglass:Double | 0.55 | Wood-Vinyl-Fiberglass:Double | 1 | 1192.465
106959 | 22186 | Primary | 139 | no | Wood-Vinyl-Fiberglass:Double:low-e | 0.55 | Wood-Vinyl-Fiberglass:Double | 1 | 3785.764
194875 | 22191 | Primary | 81 | no | Wood-Vinyl-Fiberglass:Double:low-e | 0.45 | Wood-Vinyl-Fiberglass:Double | 1 | 8559.104
718148 | 22198 | Primary | 428 | no | Wood-Vinyl-Fiberglass:Double:low-e | 0.45 | Wood-Vinyl-Fiberglass:Double | 1 | 3785.764
140487 | 22200 | Primary | 111 | no | Wood-Vinyl-Fiberglass:Double:low-e | 0.55 | Wood-Vinyl-Fiberglass:Double | 1 | 1192.465
88677 | 22203 | Primary | 218 | no | Wood-Vinyl-Fiberglass:Double:low-e | 0.55 | Wood-Vinyl-Fiberglass:Double | 1 | 1925.059
126199 | 22205 | Primary | 248 | no | Wood-Vinyl-Fiberglass:Double:low-e | 0.55 | Wood-Vinyl-Fiberglass:Double | 1 | 1904.288
116549 | 22212 | Primary | 122 | yes | Wood-Vinyl-Fiberglass:Single | 0.75 | Wood-Vinyl-Fiberglass:Single | 1 | 1612.692
231174 | 22214 | Primary | 152 | no | Wood-Vinyl-Fiberglass:Double:low-e | 0.45 | Wood-Vinyl-Fiberglass:Double | 1 | 2130.886
50114 | 22215 | Primary | 181 | no | Wood-Vinyl-Fiberglass:Double:low-e | 0.55 | Wood-Vinyl-Fiberglass:Double | 1 | 3785.764
192843 | 22222 | Primary | 62 | yes | Metal:Double | 0.7 | Metal:Double | 1 | 1904.288
179020 | 22225 | Primary | 111 | no | Metal:Double | 0.85 | Metal:Double | 1 | 1925.059
49797 | 22226 | Primary | 332 | no | Wood-Vinyl-Fiberglass:Double:low-e | 0.55 | Wood-Vinyl-Fiberglass:Double | 1 | 3785.764
156215 | 22228 | Primary | 224 | no | Wood-Vinyl-Fiberglass:Double:low-e | 0.55 | Wood-Vinyl-Fiberglass:Double | 1 | 1612.692
91686 | 22232 | Primary | 132 | no | Wood-Vinyl-Fiberglass:Double:low-e | 0.45 | Wood-Vinyl-Fiberglass:Double | 1 | 1904.288
96480 | 22233 | Primary | 185 | no | Wood-Vinyl-Fiberglass:Double:low-e | 0.45 | Wood-Vinyl-Fiberglass:Double | 1 | 1925.059
167392 | 22240 | Primary | 170 | no | Wood-Vinyl-Fiberglass:Double:low-e | 0.55 | Wood-Vinyl-Fiberglass:Double | 1 | 3785.764
31445 | 22245 | Primary | 84 | no | Wood-Vinyl-Fiberglass:Double | 0.55 | Wood-Vinyl-Fiberglass:Double | 1 | 12271.31
200953 | 22246 | Primary | 120 | no | Wood-Vinyl-Fiberglass:Double | 0.55 | Wood-Vinyl-Fiberglass:Double | 1 | 1925.059
241477 | 22250 | Primary | 135 | no | Metal:Single | 1.1 | Metal:Single | 1 | 1904.288
784537 | 22273 | Primary | 92 | no | Metal:Double | 0.8 | Metal:Double | 1 | 1904.288
241895 | 22280 | Primary | 585 | no | Wood-Vinyl-Fiberglass:Double:low-e | 0.55 | Wood-Vinyl-Fiberglass:Double | 1 | 12271.31
260520 | 22284 | Primary | 173 | no | Wood-Vinyl-Fiberglass:Double:low-e | 0.55 | Wood-Vinyl-Fiberglass:Double | 1 | 1144.679
234827 | 22288 | Primary | 383 | no | Wood-Vinyl-Fiberglass:Double:low-e | 0.55 | Wood-Vinyl-Fiberglass:Double | 1 | 2079.993
158299 | 22289 | Primary | 202 | yes | Metal:Double | 0.75 | Metal:Double | 1 | 4360.188
193268 | 22291 | Primary | 143 | no | Wood-Vinyl-Fiberglass:Double | 0.6 | Wood-Vinyl-Fiberglass:Double | 1 | 1192.465
90479 | 22293 | Primary | 251 | no | Metal:Single | 1.1 | Metal:Single | 1 | 1925.059
194407 | 22295 | Primary | 60 | no | Wood-Vinyl-Fiberglass:Double:low-e | 0.45 | Wood-Vinyl-Fiberglass:Double | 1 | 1925.059
195921 | 22302 | Primary | 279 | no | Wood-Vinyl-Fiberglass:Double:low-e | 0.45 | Wood-Vinyl-Fiberglass:Double | 1 | 1612.692
179384 | 22306 | Primary | 97 | yes | Wood-Vinyl-Fiberglass:Double:low-e | 0.4 | Wood-Vinyl-Fiberglass:Double | 1 | 2130.886
178873 | 22312 | Primary | 503 | no | Wood-Vinyl-Fiberglass:Double | 0.6 | Wood-Vinyl-Fiberglass:Double | 1 | 3785.764
77196 | 22319 | Primary | 199 | no | Wood-Vinyl-Fiberglass:Double:low-e | 0.55 | Wood-Vinyl-Fiberglass:Double | 1 | 3785.764
171642 | 22322 | Primary | 422 | no | Wood-Vinyl-Fiberglass:Double:low-e | 0.45 | Wood-Vinyl-Fiberglass:Double | 1 | 1612.692
128292 | 22333 | Primary | 146 | no | Wood-Vinyl-Fiberglass:Double:low-e | 0.55 | Wood-Vinyl-Fiberglass:Double | 1 | 1144.679
142336 | 22352 | Primary | 129 | no | Metal:Double | 0.85 | Metal:Double | 1 | 1192.465
68097 | 22369 | Primary | 294 | no | Wood-Vinyl-Fiberglass:Double | 0.6 | Wood-Vinyl-Fiberglass:Double | 1 | 2130.886
135622 | 22375 | Primary | 234 | no | Wood-Vinyl-Fiberglass:Double:low-e | 0.45 | Wood-Vinyl-Fiberglass:Double | 1 | 1612.692
95399 | 22398 | Primary | 191 | no | Wood-Vinyl-Fiberglass:Double | 0.6 | Wood-Vinyl-Fiberglass:Double | 1 | 1144.679
111247 | 22404 | Primary | 82 | no | Wood-Vinyl-Fiberglass:Double:low-e | 0.55 | Wood-Vinyl-Fiberglass:Double | 1 | 2079.993
57427 | 22411 | Primary | 200 | no | Wood-Vinyl-Fiberglass:Single | 0.95 | Wood-Vinyl-Fiberglass:Single | 1 | 2079.993
691695 | 22413 | Primary | 192 | no | Wood-Vinyl-Fiberglass:Double | 0.55 | Wood-Vinyl-Fiberglass:Double | 1 | 3785.764
107056 | 22425 | Primary | 143 | yes | Metal:Double | 0.75 | Metal:Double | 1 | 3785.764
99464 | 22432 | Primary | 453 | no | Wood-Vinyl-Fiberglass:Double:low-e | 0.45 | Wood-Vinyl-Fiberglass:Double | 1 | 1925.059
79122 | 22439 | Primary | 200 | no | Wood-Vinyl-Fiberglass:Double | 0.55 | Wood-Vinyl-Fiberglass:Double | 1 | 2079.993
36761 | 22445 | Primary | 255 | no | Wood-Vinyl-Fiberglass:Double:low-e | 0.45 | Wood-Vinyl-Fiberglass:Double | 1 | 12271.31
119349 | 22458 | Primary | 156 | no | Wood-Vinyl-Fiberglass:Double:low-e | 0.55 | Wood-Vinyl-Fiberglass:Double | 1 | 3785.764
33543 | 22460 | Primary | 212 | no | Wood-Vinyl-Fiberglass:Double | 0.55 | Wood-Vinyl-Fiberglass:Double | 1 | 3785.764
73052 | 22474 | Primary | 302 | no | Wood-Vinyl-Fiberglass:Double | 0.6 | Wood-Vinyl-Fiberglass:Double | 1 | 1904.288
220590 | 22475 | Primary | 230 | no | Wood-Vinyl-Fiberglass:Double:low-e | 0.45 | Wood-Vinyl-Fiberglass:Double | 1 | 2130.886
232503 | 22479 | Primary | 319 | no | Wood-Vinyl-Fiberglass:Double | 0.55 | Wood-Vinyl-Fiberglass:Double | 1 | 1904.288
76847 | 22493 | Primary | 622 | no | Wood-Vinyl-Fiberglass:Double:low-e | 0.55 | Wood-Vinyl-Fiberglass:Double | 1 | 1925.059
55001 | 22509 | Primary | 140 | no | Wood-Vinyl-Fiberglass:Double:low-e | 0.45 | Wood-Vinyl-Fiberglass:Double | 1 | 2079.993
675687 | 22514 | Primary | 148 | no | Wood-Vinyl-Fiberglass:Double:low-e | 0.45 | Wood-Vinyl-Fiberglass:Double | 1 | 3785.764
53180 | 22515 | Primary | 164 | no | Metal:Double | 0.85 | Metal:Double | 1 | 2079.993
35493 | 22519 | Primary | 88 | no | Wood-Vinyl-Fiberglass:Double:low-e | 0.45 | Wood-Vinyl-Fiberglass:Double | 1 | 2130.886
210564 | 22521 | Primary | 126 | no | Wood-Vinyl-Fiberglass:Double:low-e | 0.45 | Wood-Vinyl-Fiberglass:Double | 1 | 1612.692
170760 | 22530 | Primary | 145 | no | Wood-Vinyl-Fiberglass:Double | 0.55 | Wood-Vinyl-Fiberglass:Double | 1 | 1612.692
87797 | 22533 | Primary | 111 | no | Wood-Vinyl-Fiberglass:Double:low-e | 0.45 | Wood-Vinyl-Fiberglass:Double | 1 | 1144.679
53422 | 22546 | Primary | 78 | yes | Wood-Vinyl-Fiberglass:Double:low-e | 0.4 | Wood-Vinyl-Fiberglass:Double | 1 | 2079.993
101179 | 22557 | Primary | 268 | no | Metal:Double | 0.8 | Metal:Double | 1 | 2079.993
167578 | 22559 | Primary | 252 | no | Wood-Vinyl-Fiberglass:Double:low-e | 0.45 | Wood-Vinyl-Fiberglass:Double | 1 | 1192.465
151436 | 22566 | Primary | 38 | no | Wood-Vinyl-Fiberglass:Double | 0.6 | Wood-Vinyl-Fiberglass:Double | 1 | 1144.679
77784 | 22570 | Primary | 100 | no | Wood-Vinyl-Fiberglass:Double:low-e | 0.45 | Wood-Vinyl-Fiberglass:Double | 1 | 1144.679
97144 | 22571 | Primary | 197 | no | Wood-Vinyl-Fiberglass:Double:low-e | 0.55 | Wood-Vinyl-Fiberglass:Double | 1 | 3785.764
240012 | 22576 | Primary | 261 | no | Wood-Vinyl-Fiberglass:Double:low-e | 0.55 | Wood-Vinyl-Fiberglass:Double | 1 | 2079.993
196600 | 22577 | Primary | 107 | no | Wood-Vinyl-Fiberglass:Double:low-e | 0.45 | Wood-Vinyl-Fiberglass:Double | 1 | 1925.059
241735 | 22580 | Primary | 223 | no | Wood-Vinyl-Fiberglass:Double:low-e | 0.55 | Wood-Vinyl-Fiberglass:Double | 1 | 12271.31
169304 | 22583 | Primary | 133 | no | Wood-Vinyl-Fiberglass:Double:low-e | 0.55 | Wood-Vinyl-Fiberglass:Double | 1 | 2130.886
172029 | 22590 | Primary | 243 | no | Wood-Vinyl-Fiberglass:Double | 0.55 | Wood-Vinyl-Fiberglass:Double | 1 | 1192.465
148757 | 22597 | Primary | 82 | yes | Metal:Single | 0.85 | Metal:Single | 1 | 8264.945
196173 | 22598 | Primary | 785 | no | Wood-Vinyl-Fiberglass:Double:low-e | 0.45 | Wood-Vinyl-Fiberglass:Double | 1 | 2130.886
94104 | 22602 | Primary | 337 | no | Wood-Vinyl-Fiberglass:Double | 0.55 | Wood-Vinyl-Fiberglass:Double | 1 | 1904.288
152775 | 22607 | Primary | 136 | yes | Metal:Single | 0.85 | Metal:Single | 1 | 1612.692
48886 | 22612 | Primary | 225 | no | Wood-Vinyl-Fiberglass:Double:low-e | 0.55 | Wood-Vinyl-Fiberglass:Double | 1 | 3785.764
248412 | 22615 | Primary | 134 | no | Wood-Vinyl-Fiberglass:Double:low-e | 0.45 | Wood-Vinyl-Fiberglass:Double | 1 | 2130.886
193745 | 22618 | Primary | 88 | no | Wood-Vinyl-Fiberglass:Double | 0.55 | Wood-Vinyl-Fiberglass:Double | 1 | 2130.886
215951 | 22620 | Primary | 286 | no | Wood-Vinyl-Fiberglass:Double:low-e | 0.45 | Wood-Vinyl-Fiberglass:Double | 1 | 2079.993
690172 | 22625 | Primary | 131 | no | Metal:Double | 0.8 | Metal:Double | 1 | 1904.288
101903 | 22627 | Primary | 49 | no | Wood-Vinyl-Fiberglass:Double:low-e | 0.55 | Wood-Vinyl-Fiberglass:Double | 1 | 2130.886
232819 | 22632 | Primary | 97 | no | Wood-Vinyl-Fiberglass:Double:low-e | 0.45 | Wood-Vinyl-Fiberglass:Double | 1 | 1144.679
106042 | 22641 | Primary | 832 | no | Wood-Vinyl-Fiberglass:Triple:low-e | 0.22 | Wood-Vinyl-Fiberglass:Triple | 1 | 1144.679
175908 | 22649 | Primary | 157 | no | Wood-Vinyl-Fiberglass:Double | 0.55 | Wood-Vinyl-Fiberglass:Double | 1 | 1925.059
113173 | 22652 | Primary | 321 | no | Wood-Vinyl-Fiberglass:Double:low-e | 0.55 | Wood-Vinyl-Fiberglass:Double | 1 | 2079.993
153709 | 22663 | Primary | 163 | no | Wood-Vinyl-Fiberglass:Double | 0.55 | Wood-Vinyl-Fiberglass:Double | 1 | 1904.288
179983 | 22671 | Primary | 110 | no | Metal:Single | 1.1 | Metal:Single | 1 | 1612.692
68314 | 22673 | Primary | 452 | no | Wood-Vinyl-Fiberglass:Double:low-e | 0.45 | Wood-Vinyl-Fiberglass:Double | 1 | 1144.679
192167 | 22679 | Primary | 234 | no | Wood-Vinyl-Fiberglass:Double:low-e | 0.45 | Wood-Vinyl-Fiberglass:Double | 1 | 2130.886
139128 | 22681 | Primary | 280 | no | Wood-Vinyl-Fiberglass:Double | 0.55 | Wood-Vinyl-Fiberglass:Double | 1 | 1192.465
103119 | 22683 | Primary | 90 | no | Wood-Vinyl-Fiberglass:Double:low-e | 0.55 | Wood-Vinyl-Fiberglass:Double | 1 | 2079.993
101673 | 22688 | Primary | 97 | no | Metal:Double | 0.85 | Metal:Double | 1 | 1925.059
44457 | 22693 | Primary | 116 | no | Wood-Vinyl-Fiberglass:Double:low-e | 0.45 | Wood-Vinyl-Fiberglass:Double | 1 | 12271.31
113068 | 22694 | Primary | 214 | no | Metal:Single | 1.1 | Metal:Single | 1 | 2079.993
199336 | 22699 | Primary | 216 | no | Wood-Vinyl-Fiberglass:Double:low-e | 0.55 | Wood-Vinyl-Fiberglass:Double | 1 | 1612.692
97563 | 22701 | Primary | 166 | no | Wood-Vinyl-Fiberglass:Single | 0.95 | Wood-Vinyl-Fiberglass:Single | 1 | 1925.059
227118 | 22702 | Primary | 626 | no | Wood-Vinyl-Fiberglass:Double:low-e | 0.55 | Wood-Vinyl-Fiberglass:Double | 1 | 4360.188
672094 | 22703 | Primary | 115 | no | Wood-Vinyl-Fiberglass:Double | 0.55 | Wood-Vinyl-Fiberglass:Double | 1 | 2079.993
105936 | 22705 | Primary | 233 | no | Wood-Vinyl-Fiberglass:Double:low-e | 0.45 | Wood-Vinyl-Fiberglass:Double | 1 | 1144.679
68243 | 22721 | Primary | 91 | no | Metal:Double | 0.8 | Metal:Double | 1 | 2130.886
167687 | 22724 | Primary | 55 | no | Wood-Vinyl-Fiberglass:Double | 0.6 | Wood-Vinyl-Fiberglass:Double | 1 | 3785.764
88049 | 22728 | Primary | 161 | no | Wood-Vinyl-Fiberglass:Double:low-e | 0.45 | Wood-Vinyl-Fiberglass:Double | 1 | 1144.679
178742 | 22733 | Primary | 294 | no | Wood-Vinyl-Fiberglass:Double:low-e | 0.45 | Wood-Vinyl-Fiberglass:Double | 1 | 1192.465
155315 | 22739 | Primary | 476 | no | Wood-Vinyl-Fiberglass:Double | 0.6 | Wood-Vinyl-Fiberglass:Double | 1 | 1192.465
106404 | 22743 | Primary | 486 | no | Wood-Vinyl-Fiberglass:Double:low-e | 0.55 | Wood-Vinyl-Fiberglass:Double | 1 | 3785.764
185914 | 22751 | Primary | 80 | no | Wood-Vinyl-Fiberglass:Double:low-e | 0.45 | Wood-Vinyl-Fiberglass:Double | 1 | 1925.059
195258 | 22756 | Primary | 277 | no | Wood-Vinyl-Fiberglass:Double | 0.6 | Wood-Vinyl-Fiberglass:Double | 1 | 1904.288
238495 | 22767 | Primary | 196 | no | Wood-Vinyl-Fiberglass:Double:low-e | 0.55 | Wood-Vinyl-Fiberglass:Double | 1 | 2079.993
74361 | 22774 | Primary | 118 | no | Wood-Vinyl-Fiberglass:Double:low-e | 0.45 | Wood-Vinyl-Fiberglass:Double | 1 | 1144.679
241311 | 22785 | Primary | 146 | yes | Metal:Single | 0.85 | Metal:Single | 1 | 2079.993
112443 | 22787 | Primary | 304 | no | Wood-Vinyl-Fiberglass:Double:low-e | 0.55 | Wood-Vinyl-Fiberglass:Double | 1 | 3785.764
235155 | 22822 | Primary | 111 | yes | Metal:Single | 0.85 | Metal:Single | 1 | 1904.288
163030 | 22832 | Primary | 130 | no | Wood-Vinyl-Fiberglass:Double:low-e | 0.55 | Wood-Vinyl-Fiberglass:Double | 1 | 1612.692
120202 | 22833 | Primary | 315 | no | Wood-Vinyl-Fiberglass:Double:low-e | 0.55 | Wood-Vinyl-Fiberglass:Double | 1 | 3785.764
87690 | 22845 | Primary | 184 | no | Wood-Vinyl-Fiberglass:Double:low-e | 0.45 | Wood-Vinyl-Fiberglass:Double | 1 | 1144.679
242119 | 22854 | Primary | 441 | no | Wood-Vinyl-Fiberglass:Double:low-e | 0.55 | Wood-Vinyl-Fiberglass:Double | 1 | 1144.679
48246 | 22855 | Primary | 246 | no | Wood-Vinyl-Fiberglass:Double | 0.6 | Wood-Vinyl-Fiberglass:Double | 1 | 2079.993
204915 | 22869 | Primary | 280 | no | Wood-Vinyl-Fiberglass:Double:low-e | 0.55 | Wood-Vinyl-Fiberglass:Double | 1 | 2079.993
184223 | 22872 | Primary | 172 | no | Wood-Vinyl-Fiberglass:Double | 0.55 | Wood-Vinyl-Fiberglass:Double | 1 | 3785.764
156917 | 22878 | Primary | 413 | no | Wood-Vinyl-Fiberglass:Double:low-e | 0.55 | Wood-Vinyl-Fiberglass:Double | 1 | 3785.764
189487 | 22880 | Primary | 117 | no | Wood-Vinyl-Fiberglass:Double:low-e | 0.45 | Wood-Vinyl-Fiberglass:Double | 1 | 1612.692
98078 | 22890 | Primary | 184 | no | Wood-Vinyl-Fiberglass:Double:low-e | 0.55 | Wood-Vinyl-Fiberglass:Double | 1 | 1904.288
96870 | 22891 | Primary | 185 | no | Wood-Vinyl-Fiberglass:Double | 0.6 | Wood-Vinyl-Fiberglass:Double | 1 | 3785.764
81373 | 22897 | Primary | 168 | no | Wood-Vinyl-Fiberglass:Double:low-e | 0.55 | Wood-Vinyl-Fiberglass:Double | 1 | 2079.993
164288 | 22902 | Primary | 215 | yes | Wood-Vinyl-Fiberglass:Single | 0.75 | Wood-Vinyl-Fiberglass:Single | 1 | 2130.886
106836 | 22903 | Primary | 277 | no | Wood-Vinyl-Fiberglass:Double:low-e | 0.45 | Wood-Vinyl-Fiberglass:Double | 1 | 1904.288
201800 | 22904 | Primary | 429 | no | Wood-Vinyl-Fiberglass:Double:low-e | 0.45 | Wood-Vinyl-Fiberglass:Double | 1 | 1612.692
677818 | 22909 | Primary | 237 | no | Wood-Vinyl-Fiberglass:Double:low-e | 0.45 | Wood-Vinyl-Fiberglass:Double | 1 | 3785.764
124713 | 22919 | Primary | 215 | no | Metal:Double | 0.85 | Metal:Double | 1 | 2079.993
185038 | 22935 | Primary | 193 | no | Metal:Double:low-e | 0.75 | Metal:Double | 1 | 1192.465
682824 | 22938 | Primary | 217 | no | Metal:Double | 0.85 | Metal:Double | 1 | 12271.31
110915 | 22944 | Primary | 132 | yes | Metal:Double | 0.75 | Metal:Double | 1 | 2079.993
161218 | 22950 | Primary | 333 | no | Wood-Vinyl-Fiberglass:Double:low-e | 0.55 | Wood-Vinyl-Fiberglass:Double | 1 | 2130.886
78897 | 22953 | Primary | 226 | yes | Wood-Vinyl-Fiberglass:Single | 0.75 | Wood-Vinyl-Fiberglass:Single | 1 | 1144.679
56350 | 22955 | Primary | 113 | no | Wood-Vinyl-Fiberglass:Double | 0.55 | Wood-Vinyl-Fiberglass:Double | 1 | 3785.764
101571 | 22957 | Primary | 204 | no | Wood-Vinyl-Fiberglass:Double:low-e | 0.55 | Wood-Vinyl-Fiberglass:Double | 1 | 1925.059
168944 | 22960 | Primary | 313 | no | Wood-Vinyl-Fiberglass:Double:low-e | 0.45 | Wood-Vinyl-Fiberglass:Double | 1 | 2130.886
189276 | 22965 | Primary | 253 | no | Wood-Vinyl-Fiberglass:Double:low-e | 0.45 | Wood-Vinyl-Fiberglass:Double | 1 | 1612.692
69871 | 22966 | Primary | 121 | no | Wood-Vinyl-Fiberglass:Double:low-e | 0.45 | Wood-Vinyl-Fiberglass:Double | 1 | 2130.886
204326 | 22969 | Primary | 326 | no | Wood-Vinyl-Fiberglass:Double:low-e | 0.45 | Wood-Vinyl-Fiberglass:Double | 1 | 2079.993
81661 | 22977 | Primary | 444 | no | Wood-Vinyl-Fiberglass:Double:low-e | 0.55 | Wood-Vinyl-Fiberglass:Double | 1 | 1925.059
215680 | 22982 | Primary | 364 | no | Wood-Vinyl-Fiberglass:Double:low-e | 0.45 | Wood-Vinyl-Fiberglass:Double | 1 | 2079.993
154476 | 22985 | Primary | 405 | no | Wood-Vinyl-Fiberglass:Double:low-e | 0.45 | Wood-Vinyl-Fiberglass:Double | 1 | 6932.738
164664 | 22993 | Primary | 169 | no | Metal:Double | 0.8 | Metal:Double | 1 | 8264.945
189582 | 22994 | Primary | 167 | no | Metal:Double:low-e | 0.75 | Metal:Double | 1 | 1612.692
113308 | 23003 | Primary | 129 | no | Wood-Vinyl-Fiberglass:Double:low-e | 0.55 | Wood-Vinyl-Fiberglass:Double | 1 | 2079.993
682165 | 23017 | Primary | 258 | no | Wood-Vinyl-Fiberglass:Double:low-e | 0.45 | Wood-Vinyl-Fiberglass:Double | 1 | 3785.764
132295 | 23021 | Primary | 186 | no | Wood-Vinyl-Fiberglass:Double:low-e | 0.45 | Wood-Vinyl-Fiberglass:Double | 1 | 1144.679
683397 | 23028 | Primary | 325 | no | Wood-Vinyl-Fiberglass:Double | 0.6 | Wood-Vinyl-Fiberglass:Double | 1 | 12271.31
182585 | 23029 | Primary | 365 | no | Wood-Vinyl-Fiberglass:Double:low-e | 0.45 | Wood-Vinyl-Fiberglass:Double | 1 | 1612.692
178503 | 23034 | Primary | 607 | no | Wood-Vinyl-Fiberglass:Double:low-e | 0.45 | Wood-Vinyl-Fiberglass:Double | 1 | 1192.465
239082 | 23049 | Primary | 273 | no | Wood-Vinyl-Fiberglass:Double:low-e | 0.45 | Wood-Vinyl-Fiberglass:Double | 1 | 3785.764
686847 | 23084 | Primary | 227 | no | Wood-Vinyl-Fiberglass:Double | 0.6 | Wood-Vinyl-Fiberglass:Double | 1 | 2079.993
51308 | 23110 | Primary | 89 | no | Metal:Double | 0.85 | Metal:Double | 1 | 3785.764
166608 | 23111 | Primary | 328 | no | Wood-Vinyl-Fiberglass:Double:low-e | 0.45 | Wood-Vinyl-Fiberglass:Double | 1 | 1192.465
232312 | 23112 | Primary | 280 | no | Wood-Vinyl-Fiberglass:Double:low-e | 0.45 | Wood-Vinyl-Fiberglass:Double | 1 | 1904.288
86942 | 23113 | Primary | 293 | no | Wood-Vinyl-Fiberglass:Double | 0.55 | Wood-Vinyl-Fiberglass:Double | 1 | 1144.679
187937 | 23119 | Primary | 450 | no | Wood-Vinyl-Fiberglass:Double:low-e | 0.45 | Wood-Vinyl-Fiberglass:Double | 1 | 1612.692
133488 | 23122 | Primary | 284 | no | Wood-Vinyl-Fiberglass:Double:low-e | 0.45 | Wood-Vinyl-Fiberglass:Double | 1 | 2079.993
33975 | 23123 | Primary | 192 | no | Wood-Vinyl-Fiberglass:Triple:low-e | 0.22 | Wood-Vinyl-Fiberglass:Triple | 1 | 2130.886
207297 | 23138 | Primary | 171 | no | Wood-Vinyl-Fiberglass:Double | 0.55 | Wood-Vinyl-Fiberglass:Double | 1 | 1904.288
208782 | 23145 | Primary | 252 | no | Wood-Vinyl-Fiberglass:Double:low-e | 0.55 | Wood-Vinyl-Fiberglass:Double | 1 | 3785.764
37353 | 23151 | Primary | 327 | no | Wood-Vinyl-Fiberglass:Double | 0.55 | Wood-Vinyl-Fiberglass:Double | 1 | 12271.31
50490 | 23155 | Primary | 356 | no | Metal:Double | 0.85 | Metal:Double | 1 | 2079.993
80879 | 23178 | Primary | 108 | no | Wood-Vinyl-Fiberglass:Double:low-e | 0.45 | Wood-Vinyl-Fiberglass:Double | 1 | 3785.764
33686 | 23183 | Primary | 226 | no | Wood-Vinyl-Fiberglass:Double | 0.6 | Wood-Vinyl-Fiberglass:Double | 1 | 3785.764
132562 | 23185 | Primary | 364 | no | Wood-Vinyl-Fiberglass:Double:low-e | 0.45 | Wood-Vinyl-Fiberglass:Double | 1 | 1144.679
133328 | 23188 | Primary | 124 | no | Metal:Single | 1.1 | Metal:Single | 1 | 2079.993
91819 | 23192 | Primary | 266 | no | Wood-Vinyl-Fiberglass:Double:low-e | 0.45 | Wood-Vinyl-Fiberglass:Double | 1 | 1904.288
54535 | 23196 | Primary | 164 | yes | Wood-Vinyl-Fiberglass:Double:low-e | 0.4 | Wood-Vinyl-Fiberglass:Double | 1 | 2079.993
176658 | 23211 | Primary | 533 | yes | Metal:Double:low-e | 0.65 | Metal:Double | 1 | 2130.886
42591 | 23213 | Primary | 374 | no | Wood-Vinyl-Fiberglass:Double:low-e | 0.45 | Wood-Vinyl-Fiberglass:Double | 1 | 2130.886
209139 | 23233 | Primary | 174 | no | Wood-Vinyl-Fiberglass:Double | 0.6 | Wood-Vinyl-Fiberglass:Double | 1 | 1904.288
134513 | 23235 | Primary | 86 | no | Wood-Vinyl-Fiberglass:Single | 0.95 | Wood-Vinyl-Fiberglass:Single | 1 | 1612.692
57950 | 23241 | Primary | 250 | no | Wood-Vinyl-Fiberglass:Double | 0.6 | Wood-Vinyl-Fiberglass:Double | 1 | 2079.993
119262 | 23260 | Primary | 267 | no | Wood-Vinyl-Fiberglass:Double:low-e | 0.45 | Wood-Vinyl-Fiberglass:Double | 1 | 1904.288
190008 | 23262 | Primary | 195 | no | Wood-Vinyl-Fiberglass:Double:low-e | 0.55 | Wood-Vinyl-Fiberglass:Double | 1 | 1612.692
678471 | 23267 | Primary | 379 | no | Wood-Vinyl-Fiberglass:Double:low-e | 0.55 | Wood-Vinyl-Fiberglass:Double | 1 | 8264.945
123836 | 23274 | Primary | 223 | no | Wood-Vinyl-Fiberglass:Double:low-e | 0.45 | Wood-Vinyl-Fiberglass:Double | 1 | 1144.679
164961 | 23278 | Primary | 127 | no | Wood-Vinyl-Fiberglass:Double:low-e | 0.55 | Wood-Vinyl-Fiberglass:Double | 1 | 1612.692
144460 | 23282 | Primary | 261 | no | Metal:Double:low-e | 0.75 | Metal:Double | 1 | 3785.764
178597 | 23283 | Primary | 244 | no | Wood-Vinyl-Fiberglass:Double:low-e | 0.45 | Wood-Vinyl-Fiberglass:Double | 1 | 1925.059
677725 | 23284 | Primary | 198 | no | Metal:Double | 0.85 | Metal:Double | 1 | 3785.764
200837 | 23287 | Primary | 327 | no | Wood-Vinyl-Fiberglass:Double:low-e | 0.45 | Wood-Vinyl-Fiberglass:Double | 1 | 1612.692
209263 | 23294 | Primary | 224 | no | Wood-Vinyl-Fiberglass:Double | 0.55 | Wood-Vinyl-Fiberglass:Double | 1 | 1904.288
194496 | 23300 | Primary | 195 | no | Wood-Vinyl-Fiberglass:Double:low-e | 0.45 | Wood-Vinyl-Fiberglass:Double | 1 | 1925.059
162383 | 23314 | Primary | 194 | no | Wood-Vinyl-Fiberglass:Double | 0.6 | Wood-Vinyl-Fiberglass:Double | 1 | 2130.886
103568 | 23318 | Primary | 89 | no | Wood-Vinyl-Fiberglass:Double:low-e | 0.45 | Wood-Vinyl-Fiberglass:Double | 1 | 1144.679
189026 | 23335 | Primary | 422 | no | Wood-Vinyl-Fiberglass:Double:low-e | 0.45 | Wood-Vinyl-Fiberglass:Double | 1 | 1192.465
101280 | 23345 | Primary | 435 | no | Wood-Vinyl-Fiberglass:Double:low-e | 0.45 | Wood-Vinyl-Fiberglass:Double | 1 | 2079.993
177097 | 23355 | Primary | 143 | no | Wood-Vinyl-Fiberglass:Double:low-e | 0.55 | Wood-Vinyl-Fiberglass:Double | 1 | 1192.465
158880 | 23358 | Primary | 120 | no | Wood-Vinyl-Fiberglass:Double:low-e | 0.55 | Wood-Vinyl-Fiberglass:Double | 1 | 2130.886
210048 | 23366 | Primary | 263 | no | Wood-Vinyl-Fiberglass:Double:low-e | 0.45 | Wood-Vinyl-Fiberglass:Double | 1 | 1925.059
239393 | 23368 | Primary | 258 | no | Wood-Vinyl-Fiberglass:Double:low-e | 0.55 | Wood-Vinyl-Fiberglass:Double | 1 | 1612.692
689563 | 23379 | Primary | 212 | no | Metal:Double | 0.8 | Metal:Double | 1 | 12271.31
151574 | 23380 | Primary | 149 | yes | Wood-Vinyl-Fiberglass:Single | 0.75 | Wood-Vinyl-Fiberglass:Single | 1 | 3785.764
224219 | 23381 | Primary | 400 | no | Wood-Vinyl-Fiberglass:Double:low-e | 0.45 | Wood-Vinyl-Fiberglass:Double | 1 | 2079.993
724892 | 23384 | Primary | 170 | no | Wood-Vinyl-Fiberglass:Double:low-e | 0.45 | Wood-Vinyl-Fiberglass:Double | 1 | 8264.945
176112 | 23387 | Primary | 389 | no | Wood-Vinyl-Fiberglass:Double:low-e | 0.55 | Wood-Vinyl-Fiberglass:Double | 1 | 1144.679
77854 | 23390 | Primary | 173 | no | Wood-Vinyl-Fiberglass:Double:low-e | 0.45 | Wood-Vinyl-Fiberglass:Double | 1 | 2130.886
131493 | 23391 | Primary | 172 | no | Wood-Vinyl-Fiberglass:Double:low-e | 0.45 | Wood-Vinyl-Fiberglass:Double | 1 | 1612.692
180878 | 23392 | Primary | 484 | no | Wood-Vinyl-Fiberglass:Double:low-e | 0.45 | Wood-Vinyl-Fiberglass:Double | 1 | 1925.059
106527 | 23400 | Primary | 26 | no | Wood-Vinyl-Fiberglass:Double:low-e | 0.55 | Wood-Vinyl-Fiberglass:Double | 1 | 3785.764
166044 | 23403 | Primary | 205 | no | Wood-Vinyl-Fiberglass:Double:low-e | 0.45 | Wood-Vinyl-Fiberglass:Double | 1 | 3785.764
78305 | 23408 | Primary | 204 | no | Wood-Vinyl-Fiberglass:Double:low-e | 0.55 | Wood-Vinyl-Fiberglass:Double | 1 | 3785.764
231749 | 23414 | Primary | 237 | no | Wood-Vinyl-Fiberglass:Double:low-e | 0.55 | Wood-Vinyl-Fiberglass:Double | 1 | 2079.993
106711 | 23424 | Primary | 147 | yes | Metal:Double | 0.75 | Metal:Double | 1 | 3785.764
202725 | 23427 | Primary | 274 | no | Wood-Vinyl-Fiberglass:Double | 0.6 | Wood-Vinyl-Fiberglass:Double | 1 | 2130.886
97702 | 23428 | Primary | 282 | no | Wood-Vinyl-Fiberglass:Double:low-e | 0.55 | Wood-Vinyl-Fiberglass:Double | 1 | 12271.31
122842 | 23439 | Primary | 172 | no | Metal:Double | 0.85 | Metal:Double | 1 | 1925.059
205517 | 23440 | Primary | 308 | no | Wood-Vinyl-Fiberglass:Double:low-e | 0.45 | Wood-Vinyl-Fiberglass:Double | 1 | 1904.288
216353 | 23444 | Primary | 216 | no | Wood-Vinyl-Fiberglass:Double:low-e | 0.55 | Wood-Vinyl-Fiberglass:Double | 1 | 2079.993
231854 | 23446 | Primary | 172 | yes | Wood-Vinyl-Fiberglass:Single | 0.75 | Wood-Vinyl-Fiberglass:Single | 1 | 2079.993
141640 | 23449 | Primary | 136 | no | Wood-Vinyl-Fiberglass:Double:low-e | 0.55 | Wood-Vinyl-Fiberglass:Double | 1 | 8264.945
180545 | 23465 | Primary | 209 | no | Wood-Vinyl-Fiberglass:Double:low-e | 0.45 | Wood-Vinyl-Fiberglass:Double | 1 | 1925.059
154061 | 23480 | Primary | 160 | no | Wood-Vinyl-Fiberglass:Double:low-e | 0.45 | Wood-Vinyl-Fiberglass:Double | 1 | 1612.692
52764 | 23482 | Primary | 266 | no | Metal:Double | 0.8 | Metal:Double | 1 | 2079.993
175460 | 23486 | Primary | 150 | no | Wood-Vinyl-Fiberglass:Double:low-e | 0.45 | Wood-Vinyl-Fiberglass:Double | 1 | 1612.692
183336 | 23489 | Primary | 266 | no | Metal:Double:low-e | 0.75 | Metal:Double | 1 | 3785.764
55136 | 23501 | Primary | 217 | no | Wood-Vinyl-Fiberglass:Double:low-e | 0.45 | Wood-Vinyl-Fiberglass:Double | 1 | 2079.993
95719 | 23502 | Primary | 114 | no | Wood-Vinyl-Fiberglass:Double:low-e | 0.55 | Wood-Vinyl-Fiberglass:Double | 1 | 1144.679
140764 | 23504 | Primary | 172 | no | Wood-Vinyl-Fiberglass:Double:low-e | 0.45 | Wood-Vinyl-Fiberglass:Double | 1 | 1612.692
209957 | 23511 | Primary | 154 | no | Wood-Vinyl-Fiberglass:Double:low-e | 0.45 | Wood-Vinyl-Fiberglass:Double | 1 | 3785.764
187328 | 23526 | Primary | 296 | yes | Wood-Vinyl-Fiberglass:Single | 0.75 | Wood-Vinyl-Fiberglass:Single | 1 | 1925.059
168735 | 23538 | Primary | 334 | no | Wood-Vinyl-Fiberglass:Double:low-e | 0.45 | Wood-Vinyl-Fiberglass:Double | 1 | 4360.188
121839 | 23539 | Primary | 156 | yes | Wood-Vinyl-Fiberglass:Single | 0.75 | Wood-Vinyl-Fiberglass:Single | 1 | 2079.993
171366 | 23544 | Primary | 106 | no | Wood-Vinyl-Fiberglass:Double:low-e | 0.55 | Wood-Vinyl-Fiberglass:Double | 1 | 1192.465
130394 | 23545 | Primary | 205 | no | Wood-Vinyl-Fiberglass:Double:low-e | 0.45 | Wood-Vinyl-Fiberglass:Double | 1 | 1612.692
73678 | 23546 | Primary | 115 | no | Wood-Vinyl-Fiberglass:Double:low-e | 0.45 | Wood-Vinyl-Fiberglass:Double | 1 | 2079.993
163848 | 23547 | Primary | 198 | no | Wood-Vinyl-Fiberglass:Double:low-e | 0.55 | Wood-Vinyl-Fiberglass:Double | 1 | 2130.886
126323 | 23554 | Primary | 258 | no | Wood-Vinyl-Fiberglass:Double:low-e | 0.45 | Wood-Vinyl-Fiberglass:Double | 1 | 1192.465
148669 | 23556 | Primary | 163 | no | Wood-Vinyl-Fiberglass:Double:low-e | 0.55 | Wood-Vinyl-Fiberglass:Double | 1 | 8264.945
46814 | 23559 | Primary | 174 | no | Wood-Vinyl-Fiberglass:Double:low-e | 0.55 | Wood-Vinyl-Fiberglass:Double | 1 | 8264.945
43290 | 23564 | Primary | 52 | no | Wood-Vinyl-Fiberglass:Single | 0.95 | Wood-Vinyl-Fiberglass:Single | 1 | 2130.886
94519 | 23566 | Primary | 306 | no | Wood-Vinyl-Fiberglass:Double:low-e | 0.45 | Wood-Vinyl-Fiberglass:Double | 1 | 1144.679
134318 | 23581 | Primary | 286 | no | Metal:Single | 1.1 | Metal:Single | 1 | 1612.692
163346 | 23602 | Primary | 210 | no | Wood-Vinyl-Fiberglass:Double:low-e | 0.45 | Wood-Vinyl-Fiberglass:Double | 1 | 1192.465
107502 | 23607 | Primary | 417 | no | Wood-Vinyl-Fiberglass:Double:low-e | 0.55 | Wood-Vinyl-Fiberglass:Double | 1 | 2079.993
100004 | 23611 | Primary | 216 | no | Wood-Vinyl-Fiberglass:Double | 0.55 | Wood-Vinyl-Fiberglass:Double | 1 | 1144.679
234471 | 23618 | Primary | 140 | no | Wood-Vinyl-Fiberglass:Double:low-e | 0.55 | Wood-Vinyl-Fiberglass:Double | 1 | 3785.764
229217 | 23619 | Primary | 287 | no | Wood-Vinyl-Fiberglass:Double:low-e | 0.45 | Wood-Vinyl-Fiberglass:Double | 1 | 2079.993
137950 | 23621 | Primary | 155 | no | Wood-Vinyl-Fiberglass:Double:low-e | 0.45 | Wood-Vinyl-Fiberglass:Double | 1 | 2130.886
240851 | 23624 | Primary | 153 | no | Wood-Vinyl-Fiberglass:Double:low-e | 0.55 | Wood-Vinyl-Fiberglass:Double | 1 | 3785.764
188782 | 23627 | Primary | 317 | no | Wood-Vinyl-Fiberglass:Double:low-e | 0.45 | Wood-Vinyl-Fiberglass:Double | 1 | 1192.465
173481 | 23631 | Primary | 263 | no | Wood-Vinyl-Fiberglass:Double:low-e | 0.45 | Wood-Vinyl-Fiberglass:Double | 1 | 1925.059
220365 | 23640 | Primary | 215 | no | Wood-Vinyl-Fiberglass:Double:low-e | 0.45 | Wood-Vinyl-Fiberglass:Double | 1 | 2130.886
190111 | 23645 | Primary | 160 | no | Metal:Double | 0.85 | Metal:Double | 1 | 1612.692
207861 | 23666 | Primary | 297 | no | Wood-Vinyl-Fiberglass:Double:low-e | 0.55 | Wood-Vinyl-Fiberglass:Double | 1 | 1904.288
131678 | 23667 | Primary | 141 | no | Wood-Vinyl-Fiberglass:Double:low-e | 0.55 | Wood-Vinyl-Fiberglass:Double | 1 | 8264.945
89577 | 23674 | Primary | 119 | no | Wood-Vinyl-Fiberglass:Double | 0.55 | Wood-Vinyl-Fiberglass:Double | 1 | 1144.679
52640 | 23676 | Primary | 215 | no | Wood-Vinyl-Fiberglass:Double:low-e | 0.55 | Wood-Vinyl-Fiberglass:Double | 1 | 2079.993
144706 | 23696 | Primary | 247 | no | Wood-Vinyl-Fiberglass:Double:low-e | 0.45 | Wood-Vinyl-Fiberglass:Double | 1 | 3785.764
179870 | 23704 | Primary | 368 | no | Metal:Single | 1.1 | Metal:Single | 1 | 1612.692
154144 | 23705 | Primary | 168 | yes | Metal:Double | 0.75 | Metal:Double | 1 | 1612.692
238267 | 23710 | Primary | 314 | no | Wood-Vinyl-Fiberglass:Double:low-e | 0.55 | Wood-Vinyl-Fiberglass:Double | 1 | 2079.993
47007 | 23714 | Primary | 163 | no | Wood-Vinyl-Fiberglass:Double | 0.6 | Wood-Vinyl-Fiberglass:Double | 1 | 8264.945
208288 | 23720 | Primary | 433 | no | Metal:Double | 0.85 | Metal:Double | 1 | 1904.288
68641 | 23721 | Primary | 95 | no | Wood-Vinyl-Fiberglass:Single | 0.95 | Wood-Vinyl-Fiberglass:Single | 1 | 1144.679
168283 | 23724 | Primary | 163 | no | Wood-Vinyl-Fiberglass:Double:low-e | 0.55 | Wood-Vinyl-Fiberglass:Double | 1 | 1612.692
124501 | 23734 | Primary | 116 | no | Metal:Double | 0.85 | Metal:Double | 1 | 2079.993
218540 | 23742 | Primary | 490 | no | Wood-Vinyl-Fiberglass:Double:low-e | 0.55 | Wood-Vinyl-Fiberglass:Double | 1 | 3785.764
97943 | 23744 | Primary | 75 | no | Wood-Vinyl-Fiberglass:Double | 0.6 | Wood-Vinyl-Fiberglass:Double | 1 | 1904.288
200508 | 23746 | Primary | 173 | no | Wood-Vinyl-Fiberglass:Double:low-e | 0.55 | Wood-Vinyl-Fiberglass:Double | 1 | 8559.104
208409 | 23756 | Primary | 155 | no | Metal:Double | 0.8 | Metal:Double | 1 | 1904.288
138208 | 23762 | Primary | 109 | no | Wood-Vinyl-Fiberglass:Double:low-e | 0.45 | Wood-Vinyl-Fiberglass:Double | 1 | 8264.945
79848 | 23763 | Primary | 367 | no | Wood-Vinyl-Fiberglass:Double | 0.6 | Wood-Vinyl-Fiberglass:Double | 1 | 2079.993
132966 | 23765 | Primary | 329 | no | Wood-Vinyl-Fiberglass:Double | 0.55 | Wood-Vinyl-Fiberglass:Double | 1 | 1144.679
169821 | 23788 | Primary | 120 | no | Wood-Vinyl-Fiberglass:Single | 0.95 | Wood-Vinyl-Fiberglass:Single | 1 | 1192.465
226383 | 23791 | Primary | 268 | no | Wood-Vinyl-Fiberglass:Double:low-e | 0.45 | Wood-Vinyl-Fiberglass:Double | 1 | 1904.288
121595 | 23813 | Primary | 235 | no | Metal:Double | 0.8 | Metal:Double | 1 | 1904.288
137842 | 23824 | Primary | 236 | no | Wood-Vinyl-Fiberglass:Double:low-e | 0.55 | Wood-Vinyl-Fiberglass:Double | 1 | 1144.679
213625 | 23830 | Primary | 282 | no | Wood-Vinyl-Fiberglass:Double:low-e | 0.45 | Wood-Vinyl-Fiberglass:Double | 1 | 1612.692
45753 | 23835 | Primary | 401 | yes | Wood-Vinyl-Fiberglass:Single | 0.75 | Wood-Vinyl-Fiberglass:Single | 1 | 8264.945
99114 | 23840 | Primary | 133 | no | Wood-Vinyl-Fiberglass:Double | 0.55 | Wood-Vinyl-Fiberglass:Double | 1 | 1144.679
87393 | 23846 | Primary | 174 | yes | Wood-Vinyl-Fiberglass:Double | 0.5 | Wood-Vinyl-Fiberglass:Double | 1 | 1144.679
59847 | 23847 | Primary | 163 | no | Wood-Vinyl-Fiberglass:Double:low-e | 0.55 | Wood-Vinyl-Fiberglass:Double | 1 | 2079.993
260629 | 23857 | Primary | 158 | no | Wood-Vinyl-Fiberglass:Double:low-e | 0.45 | Wood-Vinyl-Fiberglass:Double | 1 | 1144.679
52108 | 23859 | Primary | 95 | no | Wood-Vinyl-Fiberglass:Double | 0.6 | Wood-Vinyl-Fiberglass:Double | 1 | 2130.886
85502 | 23860 | Primary | 389 | no | Wood-Vinyl-Fiberglass:Double:low-e | 0.55 | Wood-Vinyl-Fiberglass:Double | 1 | 1925.059
161105 | 23870 | Primary | 164 | yes | Wood-Vinyl-Fiberglass:Single | 0.75 | Wood-Vinyl-Fiberglass:Single | 1 | 2130.886
239692 | 23879 | Primary | 288 | no | Wood-Vinyl-Fiberglass:Double:low-e | 0.55 | Wood-Vinyl-Fiberglass:Double | 1 | 2079.993
86703 | 23882 | Primary | 613 | no | Wood-Vinyl-Fiberglass:Double | 0.55 | Wood-Vinyl-Fiberglass:Double | 1 | 1144.679
169969 | 23886 | Primary | 398 | no | Wood-Vinyl-Fiberglass:Double:low-e | 0.45 | Wood-Vinyl-Fiberglass:Double | 1 | 1192.465
183615 | 23889 | Primary | 253 | no | Wood-Vinyl-Fiberglass:Double:low-e | 0.45 | Wood-Vinyl-Fiberglass:Double | 1 | 1612.692
71125 | 23905 | Primary | 220 | no | Wood-Vinyl-Fiberglass:Double:low-e | 0.45 | Wood-Vinyl-Fiberglass:Double | 1 | 2079.993
166246 | 23909 | Primary | 166 | no | Wood-Vinyl-Fiberglass:Double | 0.6 | Wood-Vinyl-Fiberglass:Double | 1 | 1192.465
218205 | 23910 | Primary | 683 | no | Wood-Vinyl-Fiberglass:Double:low-e | 0.45 | Wood-Vinyl-Fiberglass:Double | 1 | 3785.764
107401 | 23913 | Primary | 112 | no | Wood-Vinyl-Fiberglass:Double:low-e | 0.55 | Wood-Vinyl-Fiberglass:Double | 1 | 2079.993
132418 | 23914 | Primary | 211 | no | Wood-Vinyl-Fiberglass:Double:low-e | 0.45 | Wood-Vinyl-Fiberglass:Double | 1 | 1144.679
169888 | 23926 | Primary | 123 | no | Wood-Vinyl-Fiberglass:Double | 0.6 | Wood-Vinyl-Fiberglass:Double | 1 | 3785.764
74451 | 23931 | Primary | 329 | no | Wood-Vinyl-Fiberglass:Double:low-e | 0.45 | Wood-Vinyl-Fiberglass:Double | 1 | 1144.679
218688 | 23932 | Primary | 224 | no | Wood-Vinyl-Fiberglass:Double | 0.55 | Wood-Vinyl-Fiberglass:Double | 1 | 3785.764
677624 | 23933 | Primary | 84 | no | Metal:Triple | 0.35 | Metal:Triple | 1 | 3785.764
119477 | 23936 | Primary | 127 | no | Wood-Vinyl-Fiberglass:Double:low-e | 0.55 | Wood-Vinyl-Fiberglass:Double | 1 | 3785.764
191168 | 23939 | Primary | 89 | no | Wood-Vinyl-Fiberglass:Double:low-e | 0.45 | Wood-Vinyl-Fiberglass:Double | 1 | 2130.886
113483 | 23946 | Primary | 181 | no | Wood-Vinyl-Fiberglass:Double | 0.55 | Wood-Vinyl-Fiberglass:Double | 1 | 2079.993
202014 | 23948 | Primary | 341 | no | Metal:Double | 0.8 | Metal:Double | 1 | 1612.692
213953 | 23952 | Primary | 292 | no | Wood-Vinyl-Fiberglass:Double:low-e | 0.45 | Wood-Vinyl-Fiberglass:Double | 1 | 1612.692
726057 | 23960 | Primary | 148 | yes | Wood-Vinyl-Fiberglass:Double:low-e | 0.4 | Wood-Vinyl-Fiberglass:Double | 1 | 1192.465
226506 | 23965 | Primary | 348 | no | Wood-Vinyl-Fiberglass:Double:low-e | 0.45 | Wood-Vinyl-Fiberglass:Double | 1 | 1904.288
173799 | 23966 | Primary | 90 | no | Wood-Vinyl-Fiberglass:Double | 0.6 | Wood-Vinyl-Fiberglass:Double | 1 | 3785.764
164516 | 23972 | Primary | 145 | no | Wood-Vinyl-Fiberglass:Double | 0.55 | Wood-Vinyl-Fiberglass:Double | 1 | 2130.886
177215 | 23973 | Primary | 80 | no | Wood-Vinyl-Fiberglass:Double | 0.55 | Wood-Vinyl-Fiberglass:Double | 1 | 1192.465
190852 | 23986 | Primary | 237 | no | Wood-Vinyl-Fiberglass:Double:low-e | 0.45 | Wood-Vinyl-Fiberglass:Double | 1 | 2130.886
170406 | 23994 | Primary | 250 | no | Metal:Double | 0.85 | Metal:Double | 1 | 3785.764
122514 | 23995 | Primary | 174 | no | Wood-Vinyl-Fiberglass:Double | 0.55 | Wood-Vinyl-Fiberglass:Double | 1 | 2130.886
219951 | 24016 | Primary | 119 | no | Wood-Vinyl-Fiberglass:Double | 0.6 | Wood-Vinyl-Fiberglass:Double | 1 | 12271.31
122978 | 24027 | Primary | 87 | no | Wood-Vinyl-Fiberglass:Double:low-e | 0.55 | Wood-Vinyl-Fiberglass:Double | 1 | 1925.059
107634 | 24033 | Primary | 164 | no | Wood-Vinyl-Fiberglass:Double:low-e | 0.55 | Wood-Vinyl-Fiberglass:Double | 1 | 2079.993
231957 | 24040 | Primary | 112 | no | Wood-Vinyl-Fiberglass:Double:low-e | 0.55 | Wood-Vinyl-Fiberglass:Double | 1 | 2079.993
96984 | 24048 | Primary | 323 | no | Wood-Vinyl-Fiberglass:Double | 0.6 | Wood-Vinyl-Fiberglass:Double | 1 | 3785.764
235601 | 24083 | Primary | 146 | no | Wood-Vinyl-Fiberglass:Double | 0.6 | Wood-Vinyl-Fiberglass:Double | 1 | 1904.288
180302 | 24093 | Primary | 375 | no | Wood-Vinyl-Fiberglass:Double:low-e | 0.45 | Wood-Vinyl-Fiberglass:Double | 1 | 1192.465
802095 | 24119 | Primary | 205 | no | Wood-Vinyl-Fiberglass:Double:low-e | 0.45 | Wood-Vinyl-Fiberglass:Double | 1 | 2079.993
162525 | 24120 | Primary | 123 | no | Wood-Vinyl-Fiberglass:Double:low-e | 0.45 | Wood-Vinyl-Fiberglass:Double | 1 | 2130.886
80261 | 24151 | Primary | 142 | no | Wood-Vinyl-Fiberglass:Double:low-e | 0.55 | Wood-Vinyl-Fiberglass:Double | 1 | 1925.059
154929 | 24153 | Primary | 163 | no | Wood-Vinyl-Fiberglass:Double | 0.6 | Wood-Vinyl-Fiberglass:Double | 1 | 1144.679
113387 | 24158 | Primary | 189 | no | Wood-Vinyl-Fiberglass:Double:low-e | 0.55 | Wood-Vinyl-Fiberglass:Double | 1 | 2079.993
57683 | 24171 | Primary | 308 | no | Wood-Vinyl-Fiberglass:Double | 0.6 | Wood-Vinyl-Fiberglass:Double | 1 | 2079.993
212043 | 24184 | Primary | 527 | no | Wood-Vinyl-Fiberglass:Double | 0.6 | Wood-Vinyl-Fiberglass:Double | 1 | 4360.188
134606 | 24196 | Primary | 250 | no | Wood-Vinyl-Fiberglass:Double:low-e | 0.45 | Wood-Vinyl-Fiberglass:Double | 1 | 1904.288
240498 | 24202 | Primary | 258 | no | Wood-Vinyl-Fiberglass:Double:low-e | 0.45 | Wood-Vinyl-Fiberglass:Double | 1 | 1192.465
235477 | 24203 | Primary | 178 | no | Wood-Vinyl-Fiberglass:Double:low-e | 0.45 | Wood-Vinyl-Fiberglass:Double | 1 | 1904.288
126429 | 24205 | Primary | 625 | no | Wood-Vinyl-Fiberglass:Double:low-e | 0.55 | Wood-Vinyl-Fiberglass:Double | 1 | 1192.465
185981 | 24207 | Primary | 116 | no | Wood-Vinyl-Fiberglass:Double:low-e | 0.45 | Wood-Vinyl-Fiberglass:Double | 1 | 1925.059
98193 | 24209 | Primary | 295 | no | Wood-Vinyl-Fiberglass:Double | 0.6 | Wood-Vinyl-Fiberglass:Double | 1 | 1904.288
153592 | 24221 | Primary | 207 | no | Wood-Vinyl-Fiberglass:Double | 0.55 | Wood-Vinyl-Fiberglass:Double | 1 | 1192.465
110147 | 24224 | Primary | 187 | no | Wood-Vinyl-Fiberglass:Double:low-e | 0.55 | Wood-Vinyl-Fiberglass:Double | 1 | 1904.288
220979 | 24227 | Primary | 138 | no | Wood-Vinyl-Fiberglass:Double:low-e | 0.55 | Wood-Vinyl-Fiberglass:Double | 1 | 2130.886
238800 | 24232 | Primary | 221 | yes | Metal:Single | 0.85 | Metal:Single | 1 | 2079.993
190695 | 24242 | Primary | 149 | yes | Wood-Vinyl-Fiberglass:Double | 0.55 | Wood-Vinyl-Fiberglass:Double | 1 | 2130.886
121950 | 24245 | Primary | 111 | no | Wood-Vinyl-Fiberglass:Double:low-e | 0.55 | Wood-Vinyl-Fiberglass:Double | 1 | 1612.692
129007 | 24246 | Primary | 435 | no | Wood-Vinyl-Fiberglass:Single | 0.95 | Wood-Vinyl-Fiberglass:Single | 1 | 3785.764
222803 | 24247 | Primary | 270 | no | Wood-Vinyl-Fiberglass:Double:low-e | 0.55 | Wood-Vinyl-Fiberglass:Double | 1 | 1612.692
110352 | 24249 | Primary | 334 | no | Wood-Vinyl-Fiberglass:Double:low-e | 0.45 | Wood-Vinyl-Fiberglass:Double | 1 | 1904.288
103645 | 24259 | Primary | 173 | no | Wood-Vinyl-Fiberglass:Double | 0.55 | Wood-Vinyl-Fiberglass:Double | 1 | 1144.679
44685 | 24266 | Primary | 316 | no | Wood-Vinyl-Fiberglass:Double | 0.55 | Wood-Vinyl-Fiberglass:Double | 1 | 8264.945
34166 | 24288 | Primary | 443 | no | Wood-Vinyl-Fiberglass:Double:low-e | 0.45 | Wood-Vinyl-Fiberglass:Double | 1 | 2130.886
80984 | 24296 | Primary | 195 | no | Wood-Vinyl-Fiberglass:Double:low-e | 0.45 | Wood-Vinyl-Fiberglass:Double | 1 | 3785.764
690065 | 24310 | Primary | 140 | no | Wood-Vinyl-Fiberglass:Double | 0.55 | Wood-Vinyl-Fiberglass:Double | 1 | 1904.288
783197 | 24311 | Primary | 178 | no | Wood-Vinyl-Fiberglass:Double | 0.55 | Wood-Vinyl-Fiberglass:Double | 1 | 8264.945
161561 | 24312 | Primary | 167 | no | Wood-Vinyl-Fiberglass:Single | 0.95 | Wood-Vinyl-Fiberglass:Single | 1 | 2079.993
95935 | 24317 | Primary | 337 | no | Wood-Vinyl-Fiberglass:Triple:low-e | 0.22 | Wood-Vinyl-Fiberglass:Triple | 1 | 1144.679
52012 | 24332 | Primary | 156 | no | Wood-Vinyl-Fiberglass:Double:low-e | 0.45 | Wood-Vinyl-Fiberglass:Double | 1 | 2130.886
112196 | 24341 | Primary | 235 | no | Wood-Vinyl-Fiberglass:Double | 0.6 | Wood-Vinyl-Fiberglass:Double | 1 | 1904.288
106218 | 24342 | Primary | 140 | no | Wood-Vinyl-Fiberglass:Double | 0.6 | Wood-Vinyl-Fiberglass:Double | 1 | 2130.886
128551 | 24347 | Primary | 415 | no | Wood-Vinyl-Fiberglass:Double | 0.6 | Wood-Vinyl-Fiberglass:Double | 1 | 1904.288
803441 | 24349 | Primary | 172 | yes | Wood-Vinyl-Fiberglass:Single | 0.75 | Wood-Vinyl-Fiberglass:Single | 1 | 8559.104
95820 | 24351 | Primary | 263 | no | Wood-Vinyl-Fiberglass:Double:low-e | 0.45 | Wood-Vinyl-Fiberglass:Double | 1 | 1144.679
67714 | 24363 | Primary | 190 | no | Wood-Vinyl-Fiberglass:Double:low-e | 0.45 | Wood-Vinyl-Fiberglass:Double | 1 | 3785.764
690390 | 24366 | Primary | 211 | no | Wood-Vinyl-Fiberglass:Double:low-e | 0.45 | Wood-Vinyl-Fiberglass:Double | 1 | 12271.31
225718 | 24373 | Primary | 261 | no | Wood-Vinyl-Fiberglass:Double:low-e | 0.55 | Wood-Vinyl-Fiberglass:Double | 1 | 1904.288
669456 | 24375 | Primary | 128 | no | Wood-Vinyl-Fiberglass:Double:low-e | 0.45 | Wood-Vinyl-Fiberglass:Double | 1 | 1612.692
725915 | 24378 | Primary | 198 | no | Wood-Vinyl-Fiberglass:Double:low-e | 0.45 | Wood-Vinyl-Fiberglass:Double | 1 | 12271.31
168065 | 24398 | Primary | 135 | no | Wood-Vinyl-Fiberglass:Double:low-e | 0.45 | Wood-Vinyl-Fiberglass:Double | 1 | 1612.692
685558 | 24400 | Primary | 347 | no | Metal:Double | 0.85 | Metal:Double | 1 | 1612.692
130138 | 24401 | Primary | 362 | no | Wood-Vinyl-Fiberglass:Double:low-e | 0.55 | Wood-Vinyl-Fiberglass:Double | 1 | 1612.692
187057 | 24402 | Primary | 231 | no | Wood-Vinyl-Fiberglass:Double | 0.55 | Wood-Vinyl-Fiberglass:Double | 1 | 4360.188
170631 | 24408 | Primary | 344 | no | Metal:Double | 0.8 | Metal:Double | 1 | 1612.692
128405 | 24410 | Primary | 320 | no | Wood-Vinyl-Fiberglass:Double:low-e | 0.45 | Wood-Vinyl-Fiberglass:Double | 1 | 1144.679
205433 | 24417 | Primary | 150 | no | Metal:Double | 0.85 | Metal:Double | 1 | 1904.288
109257 | 24418 | Primary | 581 | no | Wood-Vinyl-Fiberglass:Double:low-e | 0.45 | Wood-Vinyl-Fiberglass:Double | 1 | 1144.679
222905 | 24419 | Primary | 250 | no | Wood-Vinyl-Fiberglass:Double:low-e | 0.55 | Wood-Vinyl-Fiberglass:Double | 1 | 1612.692
42103 | 24436 | Primary | 326 | no | Wood-Vinyl-Fiberglass:Double | 0.6 | Wood-Vinyl-Fiberglass:Double | 1 | 2079.993
70282 | 24445 | Primary | 249 | no | Metal:Double | 0.85 | Metal:Double | 1 | 1904.288
107827 | 24451 | Primary | 136 | no | Metal:Double | 0.85 | Metal:Double | 1 | 2079.993
143709 | 24456 | Primary | 212 | no | Wood-Vinyl-Fiberglass:Double | 0.55 | Wood-Vinyl-Fiberglass:Double | 1 | 2130.886
222696 | 24462 | Primary | 213 | no | Metal:Double | 0.85 | Metal:Double | 1 | 3785.764
187583 | 24467 | Primary | 309 | no | Wood-Vinyl-Fiberglass:Double:low-e | 0.55 | Wood-Vinyl-Fiberglass:Double | 1 | 1612.692
175639 | 24479 | Primary | 135 | no | Wood-Vinyl-Fiberglass:Double:low-e | 0.45 | Wood-Vinyl-Fiberglass:Double | 1 | 8264.945
57812 | 24488 | Primary | 407 | no | Wood-Vinyl-Fiberglass:Double | 0.55 | Wood-Vinyl-Fiberglass:Double | 1 | 2079.993
680338 | 24495 | Primary | 421 | no | Wood-Vinyl-Fiberglass:Double | 0.55 | Wood-Vinyl-Fiberglass:Double | 1 | 4360.188
192612 | 24499 | Primary | 153 | no | Metal:Double | 0.85 | Metal:Double | 1 | 1192.465
163134 | 24500 | Primary | 197 | no | Wood-Vinyl-Fiberglass:Double:low-e | 0.55 | Wood-Vinyl-Fiberglass:Double | 1 | 1192.465
226033 | 24510 | Primary | 342 | no | Metal:Double:low-e | 0.75 | Metal:Double | 1 | 1904.288
68989 | 24521 | Primary | 85 | yes | Wood-Vinyl-Fiberglass:Single | 0.75 | Wood-Vinyl-Fiberglass:Single | 1 | 2130.886
123952 | 24522 | Primary | 341 | no | Wood-Vinyl-Fiberglass:Double:low-e | 0.45 | Wood-Vinyl-Fiberglass:Double | 1 | 2079.993
80344 | 24524 | Primary | 204 | no | Wood-Vinyl-Fiberglass:Double | 0.6 | Wood-Vinyl-Fiberglass:Double | 1 | 1925.059
152114 | 24533 | Primary | 222 | no | Wood-Vinyl-Fiberglass:Double:low-e | 0.45 | Wood-Vinyl-Fiberglass:Double | 1 | 1612.692
185740 | 24536 | Primary | 180 | yes | Wood-Vinyl-Fiberglass:Single | 0.75 | Wood-Vinyl-Fiberglass:Single | 1 | 1192.465
165515 | 24540 | Primary | 238 | no | Wood-Vinyl-Fiberglass:Double | 0.55 | Wood-Vinyl-Fiberglass:Double | 1 | 1612.692
101977 | 24547 | Primary | 161 | no | Wood-Vinyl-Fiberglass:Double:low-e | 0.45 | Wood-Vinyl-Fiberglass:Double | 1 | 1144.679
46915 | 24550 | Primary | 192 | no | Wood-Vinyl-Fiberglass:Double | 0.55 | Wood-Vinyl-Fiberglass:Double | 1 | 8264.945
179505 | 24551 | Primary | 205 | no | Wood-Vinyl-Fiberglass:Double:low-e | 0.55 | Wood-Vinyl-Fiberglass:Double | 1 | 2130.886
79999 | 24553 | Primary | 115 | no | Metal:Single | 1.1 | Metal:Single | 1 | 1925.059
163967 | 24559 | Primary | 182 | no | Wood-Vinyl-Fiberglass:Double:low-e | 0.45 | Wood-Vinyl-Fiberglass:Double | 1 | 2130.886
222586 | 24563 | Primary | 176 | no | Wood-Vinyl-Fiberglass:Double:low-e | 0.55 | Wood-Vinyl-Fiberglass:Double | 1 | 3785.764
171083 | 24572 | Primary | 105 | no | Wood-Vinyl-Fiberglass:Single | 0.95 | Wood-Vinyl-Fiberglass:Single | 1 | 4360.188
131893 | 24594 | Primary | 385 | no | Metal:Double | 0.8 | Metal:Double | 1 | 1612.692
156822 | 24607 | Primary | 169 | no | Wood-Vinyl-Fiberglass:Double | 0.55 | Wood-Vinyl-Fiberglass:Double | 1 | 1192.465
223977 | 24614 | Primary | 202 | no | Wood-Vinyl-Fiberglass:Double:low-e | 0.45 | Wood-Vinyl-Fiberglass:Double | 1 | 2079.993
176920 | 24622 | Primary | 88 | yes | Wood-Vinyl-Fiberglass:Double | 0.5 | Wood-Vinyl-Fiberglass:Double | 1 | 2130.886
204176 | 24623 | Primary | 570 | no | Metal:Double:low-e | 0.75 | Metal:Double | 1 | 1612.692
188536 | 24647 | Primary | 123 | no | Wood-Vinyl-Fiberglass:Single | 0.95 | Wood-Vinyl-Fiberglass:Single | 1 | 1904.288
89647 | 24655 | Primary | 182 | no | Wood-Vinyl-Fiberglass:Double | 0.55 | Wood-Vinyl-Fiberglass:Double | 1 | 1144.679
58070 | 24662 | Primary | 304 | no | Metal:Double | 0.85 | Metal:Double | 1 | 2079.993
88783 | 24671 | Primary | 144 | no | Wood-Vinyl-Fiberglass:Double:low-e | 0.55 | Wood-Vinyl-Fiberglass:Double | 1 | 1925.059
162696 | 24672 | Primary | 521 | no | Wood-Vinyl-Fiberglass:Double:low-e | 0.45 | Wood-Vinyl-Fiberglass:Double | 1 | 3785.764
676108 | 24684 | Primary | 255 | no | Wood-Vinyl-Fiberglass:Double:low-e | 0.55 | Wood-Vinyl-Fiberglass:Double | 1 | 1904.288
87060 | 24686 | Primary | 207 | no | Metal:Double | 0.85 | Metal:Double | 1 | 1144.679
114571 | 24689 | Primary | 257 | no | Wood-Vinyl-Fiberglass:Double:low-e | 0.55 | Wood-Vinyl-Fiberglass:Double | 1 | 1904.288
107743 | 24696 | Primary | 115 | yes | Wood-Vinyl-Fiberglass:Single | 0.75 | Wood-Vinyl-Fiberglass:Single | 1 | 2079.993
152641 | 24699 | Primary | 77 | no | Wood-Vinyl-Fiberglass:Single | 0.95 | Wood-Vinyl-Fiberglass:Single | 1 | 1144.679
117162 | 24706 | Primary | 57 | no | Metal:Double | 0.85 | Metal:Double | 1 | 1612.692
119026 | 24713 | Primary | 176 | no | Metal:Double | 0.8 | Metal:Double | 1 | 1925.059
180463 | 24733 | Primary | 156 | no | Wood-Vinyl-Fiberglass:Double | 0.55 | Wood-Vinyl-Fiberglass:Double | 1 | 4360.188
176472 | 24740 | Primary | 339 | no | Wood-Vinyl-Fiberglass:Double | 0.55 | Wood-Vinyl-Fiberglass:Double | 1 | 2130.886
150676 | 24765 | Primary | 101 | no | Wood-Vinyl-Fiberglass:Double:low-e | 0.45 | Wood-Vinyl-Fiberglass:Double | 1 | 1144.679
229812 | 24770 | Primary | 185 | no | Wood-Vinyl-Fiberglass:Double:low-e | 0.55 | Wood-Vinyl-Fiberglass:Double | 1 | 3785.764
73499 | 24781 | Primary | 340 | no | Wood-Vinyl-Fiberglass:Double | 0.55 | Wood-Vinyl-Fiberglass:Double | 1 | 2079.993
221081 | 24785 | Primary | 44 | no | Wood-Vinyl-Fiberglass:Double | 0.55 | Wood-Vinyl-Fiberglass:Double | 1 | 1904.288
121288 | 24790 | Primary | 518 | no | Wood-Vinyl-Fiberglass:Double:low-e | 0.45 | Wood-Vinyl-Fiberglass:Double | 1 | 2079.993
198909 | 24795 | Primary | 254 | no | Wood-Vinyl-Fiberglass:Double:low-e | 0.45 | Wood-Vinyl-Fiberglass:Double | 1 | 2079.993
215814 | 24807 | Primary | 264 | no | Wood-Vinyl-Fiberglass:Double:low-e | 0.45 | Wood-Vinyl-Fiberglass:Double | 1 | 2079.993
732586 | 24808 | Primary | 114 | no | Wood-Vinyl-Fiberglass:Double:low-e | 0.55 | Wood-Vinyl-Fiberglass:Double | 1 | 3785.764
65229 | 24816 | Primary | 178 | no | Wood-Vinyl-Fiberglass:Double | 0.6 | Wood-Vinyl-Fiberglass:Double | 1 | 2079.993
675273 | 24822 | Primary | 198 | yes | Wood-Vinyl-Fiberglass:Double | 0.55 | Wood-Vinyl-Fiberglass:Double | 1 | 1144.679
183732 | 24826 | Primary | 203 | no | Wood-Vinyl-Fiberglass:Double:low-e | 0.45 | Wood-Vinyl-Fiberglass:Double | 1 | 1612.692
87569 | 24827 | Primary | 1185 | no | Wood-Vinyl-Fiberglass:Double:low-e | 0.55 | Wood-Vinyl-Fiberglass:Double | 1 | 1144.679
689463 | 24833 | Primary | 108 | no | Wood-Vinyl-Fiberglass:Double:low-e | 0.45 | Wood-Vinyl-Fiberglass:Double | 1 | 12271.31
682276 | 24844 | Primary | 81 | no | Wood-Vinyl-Fiberglass:Double | 0.55 | Wood-Vinyl-Fiberglass:Double | 1 | 3785.764
203690 | 24850 | Primary | 180 | no | Wood-Vinyl-Fiberglass:Double:low-e | 0.45 | Wood-Vinyl-Fiberglass:Double | 1 | 1192.465
32493 | 24863 | Primary | 288 | yes | Wood-Vinyl-Fiberglass:Single | 0.75 | Wood-Vinyl-Fiberglass:Single | 1 | 3785.764
196826 | 24866 | Primary | 314 | no | Metal:Double | 0.85 | Metal:Double | 1 | 4360.188
70987 | 10002 | Secondary | 18 | no | Metal:Double | 0.85 | Metal:Double | 2 | 1524.762
136990 | 10062 | Secondary | 125 | no | Metal:Double | 0.85 | Metal:Double | 2 | 4956.493
802596 | 10068 | Secondary | 5 | no | Wood-Vinyl-Fiberglass:Double:low-e | 0.55 | Wood-Vinyl-Fiberglass:Double | 2 | 2003.716
720816 | 10082 | Secondary | 52 | no | Wood-Vinyl-Fiberglass:Double | 0.6 | Wood-Vinyl-Fiberglass:Double | 2 | 4956.493
43987 | 10096 | Secondary | 15 | no | Metal:Single:low-e | 0.95 | Metal:Single | 2 | 1188.027
108555 | 10100 | Secondary | 65 | yes | Wood-Vinyl-Fiberglass:Single | 0.75 | Wood-Vinyl-Fiberglass:Single | 2 | 1464.694
116647 | 10134 | Secondary | 24 | no | Wood-Vinyl-Fiberglass:Single | 0.95 | Wood-Vinyl-Fiberglass:Single | 2 | 1464.694
114752 | 10141 | Secondary | 46 | yes | Metal:Double | 0.7 | Metal:Double | 2 | 4956.493
27947 | 10172 | Secondary | 7 | no | Metal:Single | 1.1 | Metal:Single | 2 | 1524.762
27477 | 10186 | Secondary | 40 | no | Wood-Vinyl-Fiberglass:Double | 0.6 | Wood-Vinyl-Fiberglass:Double | 2 | 1524.762
90727 | 10229 | Secondary | 18 | no | Wood-Vinyl-Fiberglass:Single | 0.95 | Wood-Vinyl-Fiberglass:Single | 2 | 4956.493
168483 | 10245 | Secondary | 120 | no | Metal:Single | 1.1 | Metal:Single | 2 | 6932.738
69775 | 10265 | Secondary | 17 | no | Metal:Single | 1.1 | Metal:Single | 2 | 2003.716
209595 | 10268 | Secondary | 100 | no | Wood-Vinyl-Fiberglass:Double | 0.6 | Wood-Vinyl-Fiberglass:Double | 2 | 1464.694
30141 | 10288 | Secondary | 94 | no | Wood-Vinyl-Fiberglass:Double | 0.55 | Wood-Vinyl-Fiberglass:Double | 2 | 1524.762
34423 | 10289 | Secondary | 91 | no | Metal:Single | 1.1 | Metal:Single | 2 | 1524.762
36104 | 10298 | Secondary | 202 | no | Wood-Vinyl-Fiberglass:Double:low-e | 0.45 | Wood-Vinyl-Fiberglass:Double | 2 | 1524.762
31127 | 10318 | Secondary | 190 | no | Wood-Vinyl-Fiberglass:Double:low-e | 0.45 | Wood-Vinyl-Fiberglass:Double | 2 | 1524.762
191411 | 10334 | Secondary | 18 | no | Wood-Vinyl-Fiberglass:Single | 0.95 | Wood-Vinyl-Fiberglass:Single | 2 | 4956.493
37507 | 10335 | Secondary | 4 | no | Wood-Vinyl-Fiberglass:Single | 0.95 | Wood-Vinyl-Fiberglass:Single | 2 | 1524.762
38470 | 10352 | Secondary | 38 | no | Wood-Vinyl-Fiberglass:Double | 0.6 | Wood-Vinyl-Fiberglass:Double | 2 | 1188.027
174290 | 10398 | Secondary | 9 | no | Wood-Vinyl-Fiberglass:Double:low-e | 0.45 | Wood-Vinyl-Fiberglass:Double | 2 | 6932.738
59059 | 10401 | Secondary | 124 | no | Metal:Single | 1.1 | Metal:Single | 2 | 2003.716
38948 | 10413 | Secondary | 89 | no | Wood-Vinyl-Fiberglass:Single | 0.95 | Wood-Vinyl-Fiberglass:Single | 2 | 1524.762
108175 | 10425 | Secondary | 76 | yes | Wood-Vinyl-Fiberglass:Double | 0.55 | Wood-Vinyl-Fiberglass:Double | 2 | 4956.493
183217 | 10430 | Secondary | 48 | no | Metal:Single | 1.1 | Metal:Single | 2 | 1464.694
66711 | 10435 | Secondary | 7 | no | Wood-Vinyl-Fiberglass:Single | 0.95 | Wood-Vinyl-Fiberglass:Single | 2 | 1524.762
27365 | 10459 | Secondary | 15 | no | Wood-Vinyl-Fiberglass:Single | 0.95 | Wood-Vinyl-Fiberglass:Single | 2 | 1524.762
223024 | 10476 | Secondary | 47 | no | Wood-Vinyl-Fiberglass:Double | 0.55 | Wood-Vinyl-Fiberglass:Double | 2 | 4956.493
678776 | 10490 | Secondary | 77 | no | Metal:Double | 0.85 | Metal:Double | 2 | 4956.493
50596 | 10493 | Secondary | 76 | no | Metal:Single | 1.1 | Metal:Single | 2 | 1524.762
149333 | 10518 | Secondary | 160 | no | Wood-Vinyl-Fiberglass:Double:low-e | 0.55 | Wood-Vinyl-Fiberglass:Double | 2 | 4956.493
118260 | 10525 | Secondary | 2 | no | Wood-Vinyl-Fiberglass:Single | 0.95 | Wood-Vinyl-Fiberglass:Single | 2 | 1464.694
28102 | 10551 | Secondary | 50 | no | Wood-Vinyl-Fiberglass:Single | 0.95 | Wood-Vinyl-Fiberglass:Single | 2 | 1524.762
115747 | 10552 | Secondary | 54 | yes | Wood-Vinyl-Fiberglass:Single | 0.75 | Wood-Vinyl-Fiberglass:Single | 2 | 1464.694
30767 | 10557 | Secondary | 69 | no | Wood-Vinyl-Fiberglass:Single | 0.95 | Wood-Vinyl-Fiberglass:Single | 2 | 1524.762
85118 | 10565 | Secondary | 9 | no | Wood-Vinyl-Fiberglass:Single | 0.95 | Wood-Vinyl-Fiberglass:Single | 2 | 2003.716
31282 | 10580 | Secondary | 66 | no | Wood-Vinyl-Fiberglass:Double:low-e | 0.55 | Wood-Vinyl-Fiberglass:Double | 2 | 1524.762
27567 | 10595 | Secondary | 26 | no | Wood-Vinyl-Fiberglass:Single | 0.95 | Wood-Vinyl-Fiberglass:Single | 2 | 1524.762
135745 | 10612 | Secondary | 9 | no | Wood-Vinyl-Fiberglass:Single:low-e | 0.9 | Wood-Vinyl-Fiberglass:Single | 2 | 6932.738
216097 | 10649 | Secondary | 42 | no | Metal:Double:low-e | 0.75 | Metal:Double | 2 | 6932.738
201059 | 10664 | Secondary | 23 | no | Wood-Vinyl-Fiberglass:Double:low-e | 0.55 | Wood-Vinyl-Fiberglass:Double | 2 | 8264.945
216743 | 10695 | Secondary | 42 | no | Wood-Vinyl-Fiberglass:Double | 0.6 | Wood-Vinyl-Fiberglass:Double | 2 | 1464.694
39810 | 10697 | Secondary | 13 | no | Wood-Vinyl-Fiberglass:Single | 0.95 | Wood-Vinyl-Fiberglass:Single | 2 | 1524.762
224072 | 10710 | Secondary | 134 | yes | Wood-Vinyl-Fiberglass:Single | 0.75 | Wood-Vinyl-Fiberglass:Single | 2 | 6932.738
216905 | 10728 | Secondary | 38 | no | Wood-Vinyl-Fiberglass:Single | 0.95 | Wood-Vinyl-Fiberglass:Single | 2 | 2003.716
44568 | 10733 | Secondary | 64 | no | Wood-Vinyl-Fiberglass:Double:low-e | 0.45 | Wood-Vinyl-Fiberglass:Double | 2 | 1524.762
51579 | 10738 | Secondary | 21 | no | Metal:Single | 1.1 | Metal:Single | 2 | 1188.027
35319 | 10741 | Secondary | 39 | no | Wood-Vinyl-Fiberglass:Single | 0.95 | Wood-Vinyl-Fiberglass:Single | 2 | 1524.762
186933 | 10752 | Secondary | 147 | no | Wood-Vinyl-Fiberglass:Double | 0.6 | Wood-Vinyl-Fiberglass:Double | 2 | 4956.493
65331 | 10786 | Secondary | 25 | no | Wood-Vinyl-Fiberglass:Double | 0.6 | Wood-Vinyl-Fiberglass:Double | 2 | 2003.716
182075 | 10801 | Secondary | 36 | no | Metal:Double | 0.85 | Metal:Double | 2 | 4956.493
163547 | 10809 | Secondary | 16 | no | Wood-Vinyl-Fiberglass:Single | 0.95 | Wood-Vinyl-Fiberglass:Single | 2 | 4956.493
83574 | 10822 | Secondary | 63 | no | Metal:Double:low-e | 0.75 | Metal:Double | 2 | 2003.716
61273 | 10823 | Secondary | 24 | no | Wood-Vinyl-Fiberglass:Single | 0.95 | Wood-Vinyl-Fiberglass:Single | 2 | 1524.762
35610 | 10840 | Secondary | 35 | no | Metal:Single | 1.1 | Metal:Single | 2 | 1524.762
678196 | 10887 | Secondary | 87 | no | Wood-Vinyl-Fiberglass:Double:low-e | 0.45 | Wood-Vinyl-Fiberglass:Double | 2 | 1464.694
103749 | 10948 | Secondary | 66 | no | Wood-Vinyl-Fiberglass:Double:low-e | 0.45 | Wood-Vinyl-Fiberglass:Double | 2 | 2003.716
30036 | 10978 | Secondary | 25 | no | Wood-Vinyl-Fiberglass:Single | 0.95 | Wood-Vinyl-Fiberglass:Single | 2 | 1524.762
29839 | 11006 | Secondary | 28 | no | Wood-Vinyl-Fiberglass:Single | 0.95 | Wood-Vinyl-Fiberglass:Single | 2 | 1524.762
724792 | 11021 | Secondary | 55 | no | Wood-Vinyl-Fiberglass:Single | 0.95 | Wood-Vinyl-Fiberglass:Single | 2 | 1464.694
31829 | 11032 | Secondary | 16 | no | Wood-Vinyl-Fiberglass:Double | 0.6 | Wood-Vinyl-Fiberglass:Double | 2 | 1188.027
33076 | 11035 | Secondary | 4 | no | Wood-Vinyl-Fiberglass:Double:low-e | 0.55 | Wood-Vinyl-Fiberglass:Double | 2 | 1150.879
130969 | 11054 | Secondary | 30 | no | Metal:Single | 1.1 | Metal:Single | 2 | 2003.716
802743 | 11055 | Secondary | 22 | no | Wood-Vinyl-Fiberglass:Double | 0.6 | Wood-Vinyl-Fiberglass:Double | 2 | 1464.694
174422 | 11154 | Secondary | 76 | no | Wood-Vinyl-Fiberglass:Single | 0.95 | Wood-Vinyl-Fiberglass:Single | 2 | 6932.738
120917 | 11163 | Secondary | 63 | yes | Wood-Vinyl-Fiberglass:Double:low-e | 0.5 | Wood-Vinyl-Fiberglass:Double | 2 | 4956.493
28386 | 11178 | Secondary | 12 | no | Wood-Vinyl-Fiberglass:Double | 0.6 | Wood-Vinyl-Fiberglass:Double | 2 | 1524.762
57049 | 11210 | Secondary | 8 | no | Wood-Vinyl-Fiberglass:Single | 0.95 | Wood-Vinyl-Fiberglass:Single | 2 | 1524.762
109479 | 11222 | Secondary | 213 | no | Metal:Double | 0.85 | Metal:Double | 2 | 4956.493
91552 | 11236 | Secondary | 84 | no | Wood-Vinyl-Fiberglass:Double:low-e | 0.55 | Wood-Vinyl-Fiberglass:Double | 2 | 4956.493
47817 | 11273 | Secondary | 100 | no | Wood-Vinyl-Fiberglass:Single | 0.95 | Wood-Vinyl-Fiberglass:Single | 2 | 1524.762
201217 | 11282 | Secondary | 295 | no | Metal:Single | 1.1 | Metal:Single | 2 | 6932.738
159652 | 11283 | Secondary | 65 | yes | Wood-Vinyl-Fiberglass:Single | 0.75 | Wood-Vinyl-Fiberglass:Single | 2 | 6932.738
78421 | 11302 | Secondary | 18 | no | Wood-Vinyl-Fiberglass:Single | 0.95 | Wood-Vinyl-Fiberglass:Single | 2 | 1524.762
105377 | 11347 | Secondary | 6 | no | Wood-Vinyl-Fiberglass:Single | 0.95 | Wood-Vinyl-Fiberglass:Single | 2 | 4956.493
190364 | 11352 | Secondary | 112 | no | Wood-Vinyl-Fiberglass:Single | 0.95 | Wood-Vinyl-Fiberglass:Single | 2 | 6932.738
140860 | 11414 | Secondary | 167 | no | Metal:Single | 1.1 | Metal:Single | 2 | 4956.493
50815 | 11437 | Secondary | 24 | no | Wood-Vinyl-Fiberglass:Double | 0.6 | Wood-Vinyl-Fiberglass:Double | 2 | 1524.762
159202 | 11452 | Secondary | 16 | no | Metal:Single | 1.1 | Metal:Single | 2 | 6932.738
38694 | 11467 | Secondary | 6 | no | Wood-Vinyl-Fiberglass:Single | 0.95 | Wood-Vinyl-Fiberglass:Single | 2 | 1524.762
54290 | 11499 | Secondary | 10 | no | Wood-Vinyl-Fiberglass:Single | 0.95 | Wood-Vinyl-Fiberglass:Single | 2 | 1188.027
219677 | 11504 | Secondary | 246 | no | Wood-Vinyl-Fiberglass:Double:low-e | 0.45 | Wood-Vinyl-Fiberglass:Double | 2 | 6932.738
73765 | 11533 | Secondary | 81 | no | Wood-Vinyl-Fiberglass:Double:low-e | 0.45 | Wood-Vinyl-Fiberglass:Double | 2 | 2003.716
46087 | 11536 | Secondary | 8 | no | Wood-Vinyl-Fiberglass:Single | 0.95 | Wood-Vinyl-Fiberglass:Single | 2 | 1188.027
105081 | 11574 | Secondary | 26 | no | Metal:Single | 1.1 | Metal:Single | 2 | 4956.493
667106 | 11636 | Secondary | 126 | no | Metal:Double | 0.85 | Metal:Double | 2 | 1464.694
47190 | 11653 | Secondary | 158 | no | Wood-Vinyl-Fiberglass:Double:low-e | 0.45 | Wood-Vinyl-Fiberglass:Double | 2 | 1524.762
182731 | 11679 | Secondary | 39 | no | Wood-Vinyl-Fiberglass:Double:low-e | 0.55 | Wood-Vinyl-Fiberglass:Double | 2 | 6932.738
823429 | 11705 | Secondary | 17 | no | Metal:Double | 0.85 | Metal:Double | 2 | 1464.694
132029 | 11717 | Secondary | 80 | no | Wood-Vinyl-Fiberglass:Double | 0.6 | Wood-Vinyl-Fiberglass:Double | 2 | 6932.738
724188 | 11725 | Secondary | 4 | no | Wood-Vinyl-Fiberglass:Double:low-e | 0.45 | Wood-Vinyl-Fiberglass:Double | 2 | 1524.762
130510 | 11766 | Secondary | 66 | no | Wood-Vinyl-Fiberglass:Double:low-e | 0.45 | Wood-Vinyl-Fiberglass:Double | 2 | 4956.493
237819 | 11775 | Secondary | 50 | no | Metal:Double | 0.85 | Metal:Double | 2 | 4956.493
37715 | 11779 | Secondary | 94 | no | Metal:Double | 0.85 | Metal:Double | 2 | 1524.762
182875 | 11815 | Secondary | 20 | yes | Wood-Vinyl-Fiberglass:Double:low-e | 0.4 | Wood-Vinyl-Fiberglass:Double | 2 | 6932.738
803222 | 11825 | Secondary | 21 | yes | Wood-Vinyl-Fiberglass:Single | 0.75 | Wood-Vinyl-Fiberglass:Single | 2 | 1464.694
96584 | 11836 | Secondary | 94 | no | Wood-Vinyl-Fiberglass:Double | 0.6 | Wood-Vinyl-Fiberglass:Double | 2 | 2003.716
77535 | 11838 | Secondary | 119 | yes | Metal:Single | 0.85 | Metal:Single | 2 | 2003.716
89041 | 11860 | Secondary | 84 | no | Wood-Vinyl-Fiberglass:Double | 0.55 | Wood-Vinyl-Fiberglass:Double | 2 | 2003.716
41982 | 11872 | Secondary | 24 | no | Metal:Double | 0.85 | Metal:Double | 2 | 1524.762
137212 | 11880 | Secondary | 52 | no | Wood-Vinyl-Fiberglass:Single | 0.95 | Wood-Vinyl-Fiberglass:Single | 2 | 2003.716
66996 | 11910 | Secondary | 157 | no | Metal:Double | 0.85 | Metal:Double | 2 | 2003.716
802343 | 11953 | Secondary | 48 | no | Wood-Vinyl-Fiberglass:Double:low-e | 0.45 | Wood-Vinyl-Fiberglass:Double | 2 | 2003.716
56920 | 11978 | Secondary | 200 | no | Wood-Vinyl-Fiberglass:Double | 0.6 | Wood-Vinyl-Fiberglass:Double | 2 | 1188.027
31009 | 12022 | Secondary | 20 | no | Metal:Single | 1.1 | Metal:Single | 2 | 1524.762
208073 | 12029 | Secondary | 70 | no | Wood-Vinyl-Fiberglass:Double | 0.55 | Wood-Vinyl-Fiberglass:Double | 2 | 1464.694
93145 | 12035 | Secondary | 72 | no | Metal:Double | 0.85 | Metal:Double | 2 | 2003.716
658760 | 12049 | Secondary | 35 | no | Wood-Vinyl-Fiberglass:Single | 0.95 | Wood-Vinyl-Fiberglass:Single | 2 | 1464.694
48038 | 12054 | Secondary | 96 | no | Metal:Double:low-e | 0.75 | Metal:Double | 2 | 1524.762
823622 | 12060 | Secondary | 10 | no | Wood-Vinyl-Fiberglass:Double:low-e | 0.55 | Wood-Vinyl-Fiberglass:Double | 2 | 1464.694
191619 | 12062 | Secondary | 50 | yes | Metal:Single | 0.85 | Metal:Single | 2 | 6932.738
660178 | 12063 | Secondary | 65 | no | Wood-Vinyl-Fiberglass:Double | 0.55 | Wood-Vinyl-Fiberglass:Double | 2 | 1464.694
225883 | 12101 | Secondary | 12 | no | Metal:Single | 1.1 | Metal:Single | 2 | 4956.493
155515 | 12103 | Secondary | 4 | yes | Metal:Double | 0.75 | Metal:Double | 2 | 4956.493
802994 | 12111 | Secondary | 6 | no | Wood-Vinyl-Fiberglass:Double | 0.6 | Wood-Vinyl-Fiberglass:Double | 2 | 1464.694
65695 | 12142 | Secondary | 53 | no | Wood-Vinyl-Fiberglass:Double:low-e | 0.55 | Wood-Vinyl-Fiberglass:Double | 2 | 1524.762
206613 | 12144 | Secondary | 118 | no | Wood-Vinyl-Fiberglass:Double:low-e | 0.45 | Wood-Vinyl-Fiberglass:Double | 2 | 6932.738
231292 | 12146 | Secondary | 57 | no | Wood-Vinyl-Fiberglass:Single | 0.95 | Wood-Vinyl-Fiberglass:Single | 2 | 1464.694
83477 | 12163 | Secondary | 15 | no | Wood-Vinyl-Fiberglass:Single | 0.95 | Wood-Vinyl-Fiberglass:Single | 2 | 1524.762
41842 | 12169 | Secondary | 70 | no | Metal:Single | 1.1 | Metal:Single | 2 | 1524.762
139887 | 12186 | Secondary | 63 | no | Metal:Double | 0.85 | Metal:Double | 2 | 4956.493
198688 | 12230 | Secondary | 60 | no | Wood-Vinyl-Fiberglass:Double:low-e | 0.45 | Wood-Vinyl-Fiberglass:Double | 2 | 6932.738
34780 | 12232 | Secondary | 11 | no | Wood-Vinyl-Fiberglass:Single | 0.95 | Wood-Vinyl-Fiberglass:Single | 2 | 1188.027
108405 | 12247 | Secondary | 24 | no | Wood-Vinyl-Fiberglass:Double | 0.55 | Wood-Vinyl-Fiberglass:Double | 2 | 2003.716
83006 | 12255 | Secondary | 29 | no | Wood-Vinyl-Fiberglass:Double:low-e | 0.55 | Wood-Vinyl-Fiberglass:Double | 2 | 1188.027
96677 | 12266 | Secondary | 22 | no | Wood-Vinyl-Fiberglass:Single | 0.95 | Wood-Vinyl-Fiberglass:Single | 2 | 4956.493
61143 | 12271 | Secondary | 137 | no | Wood-Vinyl-Fiberglass:Double | 0.6 | Wood-Vinyl-Fiberglass:Double | 2 | 1524.762
677187 | 12274 | Secondary | 14 | no | Wood-Vinyl-Fiberglass:Double | 0.6 | Wood-Vinyl-Fiberglass:Double | 2 | 4956.493
35973 | 12307 | Secondary | 112 | no | Wood-Vinyl-Fiberglass:Double:low-e | 0.55 | Wood-Vinyl-Fiberglass:Double | 2 | 1524.762
122055 | 12315 | Secondary | 59 | no | Metal:Double | 0.8 | Metal:Double | 2 | 2003.716
79218 | 12320 | Secondary | 33 | no | Wood-Vinyl-Fiberglass:Double:low-e | 0.55 | Wood-Vinyl-Fiberglass:Double | 2 | 2003.716
223513 | 12341 | Secondary | 37 | no | Wood-Vinyl-Fiberglass:Single | 0.95 | Wood-Vinyl-Fiberglass:Single | 2 | 1464.694
40849 | 12358 | Secondary | 33 | no | Wood-Vinyl-Fiberglass:Double | 0.6 | Wood-Vinyl-Fiberglass:Double | 2 | 1524.762
190213 | 12370 | Secondary | 309 | no | Metal:Double | 0.85 | Metal:Double | 2 | 6932.738
125315 | 12377 | Secondary | 117 | no | Wood-Vinyl-Fiberglass:Double:low-e | 0.55 | Wood-Vinyl-Fiberglass:Double | 2 | 6932.738
59947 | 12399 | Secondary | 197 | yes | Wood-Vinyl-Fiberglass:Single | 0.75 | Wood-Vinyl-Fiberglass:Single | 2 | 1524.762
32030 | 12427 | Secondary | 169 | no | Wood-Vinyl-Fiberglass:Double:low-e | 0.55 | Wood-Vinyl-Fiberglass:Double | 2 | 1524.762
103880 | 12494 | Secondary | 112 | no | Wood-Vinyl-Fiberglass:Double:low-e | 0.45 | Wood-Vinyl-Fiberglass:Double | 2 | 1524.762
133954 | 12499 | Secondary | 44 | no | Wood-Vinyl-Fiberglass:Double:low-e | 0.45 | Wood-Vinyl-Fiberglass:Double | 2 | 6932.738
76747 | 12514 | Secondary | 102 | no | Metal:Single | 1.1 | Metal:Single | 2 | 1524.762
149232 | 12561 | Secondary | 66 | yes | Wood-Vinyl-Fiberglass:Single | 0.75 | Wood-Vinyl-Fiberglass:Single | 2 | 4956.493
98711 | 12564 | Secondary | 6 | yes | Metal:Single | 0.85 | Metal:Single | 2 | 2003.716
90260 | 12582 | Secondary | 304 | no | Metal:Single | 1.1 | Metal:Single | 2 | 2003.716
41312 | 12600 | Secondary | 318 | no | Metal:Double | 0.85 | Metal:Double | 2 | 1524.762
86342 | 12620 | Secondary | 72 | no | Wood-Vinyl-Fiberglass:Double | 0.55 | Wood-Vinyl-Fiberglass:Double | 2 | 2003.716
92399 | 12630 | Secondary | 2 | no | Wood-Vinyl-Fiberglass:Single | 0.95 | Wood-Vinyl-Fiberglass:Single | 2 | 2003.716
27289 | 12640 | Secondary | 40 | yes | Metal:Double | 0.7 | Metal:Double | 2 | 1150.879
186470 | 12643 | Secondary | 18 | no | Wood-Vinyl-Fiberglass:Double:low-e | 0.55 | Wood-Vinyl-Fiberglass:Double | 2 | 6932.738
823799 | 12661 | Secondary | 8 | no | Metal:Single | 1.1 | Metal:Single | 2 | 2003.716
148010 | 12669 | Secondary | 4 | no | Wood-Vinyl-Fiberglass:Single | 0.95 | Wood-Vinyl-Fiberglass:Single | 2 | 4956.493
85324 | 12678 | Secondary | 9 | no | Wood-Vinyl-Fiberglass:Double | 0.6 | Wood-Vinyl-Fiberglass:Double | 2 | 2003.716
125441 | 12693 | Secondary | 12 | no | Metal:Double | 0.8 | Metal:Double | 2 | 4956.493
195771 | 12737 | Secondary | 99 | no | Metal:Double | 0.85 | Metal:Double | 2 | 6932.738
46204 | 12739 | Secondary | 8 | no | Wood-Vinyl-Fiberglass:Double | 0.6 | Wood-Vinyl-Fiberglass:Double | 2 | 1188.027
129691 | 12745 | Secondary | 32 | yes | Wood-Vinyl-Fiberglass:Double | 0.5 | Wood-Vinyl-Fiberglass:Double | 2 | 1524.762
130656 | 12818 | Secondary | 15 | no | Wood-Vinyl-Fiberglass:Single | 0.95 | Wood-Vinyl-Fiberglass:Single | 2 | 1524.762
89883 | 12833 | Secondary | 117 | no | Wood-Vinyl-Fiberglass:Double | 0.55 | Wood-Vinyl-Fiberglass:Double | 2 | 2003.716
141132 | 12856 | Secondary | 11 | no | Wood-Vinyl-Fiberglass:Single | 0.95 | Wood-Vinyl-Fiberglass:Single | 2 | 4956.493
126063 | 12895 | Secondary | 60 | no | Wood-Vinyl-Fiberglass:Double | 0.6 | Wood-Vinyl-Fiberglass:Double | 2 | 4956.493
138123 | 12897 | Secondary | 85 | yes | Wood-Vinyl-Fiberglass:Double | 0.5 | Wood-Vinyl-Fiberglass:Double | 2 | 1524.762
153464 | 12902 | Secondary | 12 | no | Metal:Single | 1.1 | Metal:Single | 2 | 1524.762
139793 | 12906 | Secondary | 21 | no | Metal:Single | 1.1 | Metal:Single | 2 | 4956.493
227331 | 12977 | Secondary | 60 | no | Wood-Vinyl-Fiberglass:Double:low-e | 0.45 | Wood-Vinyl-Fiberglass:Double | 2 | 4956.493
193388 | 13004 | Secondary | 81 | no | Wood-Vinyl-Fiberglass:Single | 0.95 | Wood-Vinyl-Fiberglass:Single | 2 | 1464.694
44337 | 13011 | Secondary | 9 | no | Metal:Single | 1.1 | Metal:Single | 2 | 1188.027
79482 | 13017 | Secondary | 53 | no | Wood-Vinyl-Fiberglass:Single | 0.95 | Wood-Vinyl-Fiberglass:Single | 2 | 2003.716
181713 | 13019 | Secondary | 32 | no | Metal:Double | 0.85 | Metal:Double | 2 | 6932.738
130828 | 13041 | Secondary | 42 | no | Wood-Vinyl-Fiberglass:Double | 0.6 | Wood-Vinyl-Fiberglass:Double | 2 | 4956.493
207506 | 13046 | Secondary | 62 | no | Wood-Vinyl-Fiberglass:Double | 0.6 | Wood-Vinyl-Fiberglass:Double | 2 | 1464.694
141019 | 13051 | Secondary | 73 | no | Wood-Vinyl-Fiberglass:Single | 0.95 | Wood-Vinyl-Fiberglass:Single | 2 | 4956.493
226902 | 13113 | Secondary | 156 | no | Wood-Vinyl-Fiberglass:Triple:low-e | 0.22 | Wood-Vinyl-Fiberglass:Triple | 2 | 1464.694
165739 | 13129 | Secondary | 303 | no | Wood-Vinyl-Fiberglass:Single | 0.95 | Wood-Vinyl-Fiberglass:Single | 2 | 4956.493
235694 | 13166 | Secondary | 148 | no | Wood-Vinyl-Fiberglass:Single | 0.95 | Wood-Vinyl-Fiberglass:Single | 2 | 1524.762
28736 | 13169 | Secondary | 84 | no | Metal:Double | 0.85 | Metal:Double | 2 | 1150.879
725266 | 13188 | Secondary | 25 | no | Metal:Single | 1.1 | Metal:Single | 2 | 1524.762
680181 | 13222 | Secondary | 10 | no | Metal:Single | 1.1 | Metal:Single | 2 | 2003.716
79717 | 13232 | Secondary | 181 | no | Wood-Vinyl-Fiberglass:Double:low-e | 0.55 | Wood-Vinyl-Fiberglass:Double | 2 | 2003.716
153362 | 13242 | Secondary | 20 | no | Wood-Vinyl-Fiberglass:Double | 0.6 | Wood-Vinyl-Fiberglass:Double | 2 | 4956.493
89720 | 13246 | Secondary | 281 | no | Wood-Vinyl-Fiberglass:Double | 0.6 | Wood-Vinyl-Fiberglass:Double | 2 | 2003.716
823336 | 13310 | Secondary | 27 | no | Metal:Single | 1.1 | Metal:Single | 2 | 2003.716
100507 | 13315 | Secondary | 10 | no | Wood-Vinyl-Fiberglass:Double:low-e | 0.55 | Wood-Vinyl-Fiberglass:Double | 2 | 4956.493
86043 | 13328 | Secondary | 147 | no | Wood-Vinyl-Fiberglass:Double:low-e | 0.55 | Wood-Vinyl-Fiberglass:Double | 2 | 2003.716
130296 | 13401 | Secondary | 24 | no | Wood-Vinyl-Fiberglass:Double | 0.6 | Wood-Vinyl-Fiberglass:Double | 2 | 4956.493
50965 | 13426 | Secondary | 66 | no | Metal:Double | 0.85 | Metal:Double | 2 | 1188.027
212601 | 13435 | Secondary | 44 | no | Wood-Vinyl-Fiberglass:Single | 0.95 | Wood-Vinyl-Fiberglass:Single | 2 | 1464.694
681001 | 13445 | Secondary | 50 | no | Wood-Vinyl-Fiberglass:Double:low-e | 0.55 | Wood-Vinyl-Fiberglass:Double | 2 | 4956.493
122285 | 13462 | Secondary | 50 | no | Wood-Vinyl-Fiberglass:Double | 0.6 | Wood-Vinyl-Fiberglass:Double | 2 | 1464.694
718804 | 13494 | Secondary | 47 | yes | Wood-Vinyl-Fiberglass:Single | 0.75 | Wood-Vinyl-Fiberglass:Single | 2 | 2003.716
209711 | 13495 | Secondary | 53 | no | Metal:Double | 0.85 | Metal:Double | 2 | 1464.694
197879 | 13554 | Secondary | 2 | no | Wood-Vinyl-Fiberglass:Double | 0.6 | Wood-Vinyl-Fiberglass:Double | 2 | 4956.493
197112 | 13621 | Secondary | 30 | no | Wood-Vinyl-Fiberglass:Single | 0.95 | Wood-Vinyl-Fiberglass:Single | 2 | 1464.694
195385 | 13655 | Secondary | 11 | no | Wood-Vinyl-Fiberglass:Single | 0.95 | Wood-Vinyl-Fiberglass:Single | 2 | 1464.694
199455 | 13672 | Secondary | 81 | no | Wood-Vinyl-Fiberglass:Single | 0.95 | Wood-Vinyl-Fiberglass:Single | 2 | 1188.027
45531 | 13713 | Secondary | 36 | no | Metal:Double | 0.85 | Metal:Double | 2 | 1150.879
43538 | 13746 | Secondary | 36 | no | Metal:Double | 0.8 | Metal:Double | 2 | 1188.027
36324 | 13756 | Secondary | 20 | no | Wood-Vinyl-Fiberglass:Double | 0.6 | Wood-Vinyl-Fiberglass:Double | 2 | 1188.027
109607 | 13803 | Secondary | 57 | no | Wood-Vinyl-Fiberglass:Single | 0.95 | Wood-Vinyl-Fiberglass:Single | 2 | 2003.716
36473 | 13817 | Secondary | 269 | no | Metal:Double:low-e | 0.75 | Metal:Double | 2 | 1188.027
58936 | 13898 | Secondary | 19 | no | Wood-Vinyl-Fiberglass:Single | 0.95 | Wood-Vinyl-Fiberglass:Single | 2 | 1188.027
221796 | 13912 | Secondary | 3 | no | Wood-Vinyl-Fiberglass:Double:low-e | 0.55 | Wood-Vinyl-Fiberglass:Double | 2 | 2003.716
198385 | 13948 | Secondary | 15 | no | Wood-Vinyl-Fiberglass:Single | 0.95 | Wood-Vinyl-Fiberglass:Single | 2 | 1524.762
221475 | 13956 | Secondary | 106 | no | Wood-Vinyl-Fiberglass:Single | 0.95 | Wood-Vinyl-Fiberglass:Single | 2 | 1524.762
221285 | 13970 | Secondary | 86 | no | Wood-Vinyl-Fiberglass:Double:low-e | 0.45 | Wood-Vinyl-Fiberglass:Double | 2 | 1524.762
221673 | 13974 | Secondary | 32 | no | Wood-Vinyl-Fiberglass:Double:low-e | 0.45 | Wood-Vinyl-Fiberglass:Double | 2 | 2003.716
197605 | 13975 | Secondary | 1 | no | Wood-Vinyl-Fiberglass:Double | 0.6 | Wood-Vinyl-Fiberglass:Double | 2 | 4956.493
165893 | 14000 | Secondary | 74 | no | Wood-Vinyl-Fiberglass:Single | 0.95 | Wood-Vinyl-Fiberglass:Single | 2 | 1524.762
182210 | 14015 | Secondary | 189 | yes | Wood-Vinyl-Fiberglass:Double:low-e | 0.4 | Wood-Vinyl-Fiberglass:Double | 2 | 4956.493
185200 | 14037 | Secondary | 5 | no | Wood-Vinyl-Fiberglass:Single | 0.95 | Wood-Vinyl-Fiberglass:Single | 2 | 1524.762
96069 | 14051 | Secondary | 67 | no | Wood-Vinyl-Fiberglass:Single | 0.95 | Wood-Vinyl-Fiberglass:Single | 2 | 1188.027
659967 | 14073 | Secondary | 147 | no | Wood-Vinyl-Fiberglass:Double:low-e | 0.45 | Wood-Vinyl-Fiberglass:Double | 2 | 2003.716
27800 | 14078 | Secondary | 119 | yes | Metal:Single | 0.85 | Metal:Single | 2 | 1150.879
113629 | 14122 | Secondary | 41 | no | Metal:Double | 0.85 | Metal:Double | 2 | 1464.694
203966 | 14140 | Secondary | 91 | no | Wood-Vinyl-Fiberglass:Double | 0.55 | Wood-Vinyl-Fiberglass:Double | 2 | 2003.716
219182 | 14150 | Secondary | 93 | yes | Wood-Vinyl-Fiberglass:Double | 0.55 | Wood-Vinyl-Fiberglass:Double | 2 | 6932.738
687188 | 14174 | Secondary | 163 | no | Wood-Vinyl-Fiberglass:Double:low-e | 0.45 | Wood-Vinyl-Fiberglass:Double | 2 | 6932.738
229086 | 14181 | Secondary | 4 | no | Wood-Vinyl-Fiberglass:Single | 0.95 | Wood-Vinyl-Fiberglass:Single | 2 | 1524.762
206099 | 14210 | Secondary | 76 | no | Metal:Double | 0.85 | Metal:Double | 2 | 1464.694
205642 | 14211 | Secondary | 49 | no | Wood-Vinyl-Fiberglass:Single | 0.95 | Wood-Vinyl-Fiberglass:Single | 2 | 1524.762
208641 | 14264 | Secondary | 29 | no | Wood-Vinyl-Fiberglass:Single | 0.95 | Wood-Vinyl-Fiberglass:Single | 2 | 4956.493
197466 | 14277 | Secondary | 109 | no | Wood-Vinyl-Fiberglass:Double:low-e | 0.45 | Wood-Vinyl-Fiberglass:Double | 2 | 4956.493
237947 | 14300 | Secondary | 20 | no | Wood-Vinyl-Fiberglass:Single | 0.95 | Wood-Vinyl-Fiberglass:Single | 2 | 4956.493
674574 | 14508 | Secondary | 41 | yes | Wood-Vinyl-Fiberglass:Single | 0.75 | Wood-Vinyl-Fiberglass:Single | 2 | 4956.493
659312 | 14674 | Secondary | 22 | no | Wood-Vinyl-Fiberglass:Double:low-e | 0.55 | Wood-Vinyl-Fiberglass:Double | 2 | 6932.738
205849 | 20065 | Secondary | 36 | yes | Metal:Single | 0.85 | Metal:Single | 2 | 3785.764
74724 | 20066 | Secondary | 41 | yes | Wood-Vinyl-Fiberglass:Double | 0.55 | Wood-Vinyl-Fiberglass:Double | 2 | 2079.993
133095 | 20078 | Secondary | 20 | no | Wood-Vinyl-Fiberglass:Double:low-e | 0.45 | Wood-Vinyl-Fiberglass:Double | 2 | 1144.679
94273 | 20080 | Secondary | 121 | no | Wood-Vinyl-Fiberglass:Double | 0.55 | Wood-Vinyl-Fiberglass:Double | 2 | 1904.288
191282 | 20085 | Secondary | 33 | no | Wood-Vinyl-Fiberglass:Single | 0.95 | Wood-Vinyl-Fiberglass:Single | 2 | 4360.188
691927 | 20088 | Secondary | 20 | no | Wood-Vinyl-Fiberglass:Single | 0.95 | Wood-Vinyl-Fiberglass:Single | 2 | 3785.764
98331 | 20095 | Secondary | 222 | no | Wood-Vinyl-Fiberglass:Double:low-e | 0.45 | Wood-Vinyl-Fiberglass:Double | 2 | 1904.288
203792 | 20106 | Secondary | 84 | no | Wood-Vinyl-Fiberglass:Double | 0.6 | Wood-Vinyl-Fiberglass:Double | 2 | 3785.764
231537 | 20109 | Secondary | 4 | no | Wood-Vinyl-Fiberglass:Single | 0.95 | Wood-Vinyl-Fiberglass:Single | 2 | 1612.692
33865 | 20125 | Secondary | 28 | no | Metal:Single | 1.1 | Metal:Single | 2 | 3785.764
184512 | 20152 | Secondary | 20 | no | Metal:Single | 1.1 | Metal:Single | 2 | 3785.764
142538 | 20184 | Secondary | 28 | no | Wood-Vinyl-Fiberglass:Single | 0.95 | Wood-Vinyl-Fiberglass:Single | 2 | 1612.692
142617 | 20188 | Secondary | 130 | no | Metal:Double:low-e | 0.75 | Metal:Double | 2 | 1612.692
60853 | 20287 | Secondary | 5 | yes | Wood-Vinyl-Fiberglass:Double:low-e | 0.4 | Wood-Vinyl-Fiberglass:Double | 2 | 2079.993
176347 | 20303 | Secondary | 89 | no | Wood-Vinyl-Fiberglass:Single | 0.95 | Wood-Vinyl-Fiberglass:Single | 2 | 2130.886
103331 | 20325 | Secondary | 130 | no | Wood-Vinyl-Fiberglass:Double | 0.6 | Wood-Vinyl-Fiberglass:Double | 2 | 1925.059
147579 | 20340 | Secondary | 39 | no | Wood-Vinyl-Fiberglass:Triple:low-e | 0.22 | Wood-Vinyl-Fiberglass:Triple | 2 | 1612.692
121183 | 20371 | Secondary | 34 | no | Metal:Double | 0.85 | Metal:Double | 2 | 1925.059
45980 | 20374 | Secondary | 2 | no | Wood-Vinyl-Fiberglass:Single | 0.95 | Wood-Vinyl-Fiberglass:Single | 2 | 8264.945
158955 | 20384 | Secondary | 28 | yes | Metal:Single | 0.85 | Metal:Single | 2 | 2130.886
45660 | 20395 | Secondary | 77 | no | Wood-Vinyl-Fiberglass:Single | 0.95 | Wood-Vinyl-Fiberglass:Single | 2 | 8264.945
720240 | 20411 | Secondary | 33 | no | Wood-Vinyl-Fiberglass:Double:low-e | 0.55 | Wood-Vinyl-Fiberglass:Double | 2 | 3785.764
210929 | 20440 | Secondary | 16 | no | Wood-Vinyl-Fiberglass:Double:low-e | 0.45 | Wood-Vinyl-Fiberglass:Double | 2 | 1925.059
100132 | 20445 | Secondary | 32 | no | Wood-Vinyl-Fiberglass:Double:low-e | 0.55 | Wood-Vinyl-Fiberglass:Double | 2 | 1144.679
193508 | 20472 | Secondary | 160 | yes | Wood-Vinyl-Fiberglass:Single | 0.75 | Wood-Vinyl-Fiberglass:Single | 2 | 1612.692
684110 | 20553 | Secondary | 17 | no | Metal:Single | 1.1 | Metal:Single | 2 | 3785.764
232411 | 20646 | Secondary | 15 | no | Wood-Vinyl-Fiberglass:Double | 0.55 | Wood-Vinyl-Fiberglass:Double | 2 | 1904.288
242006 | 20702 | Secondary | 32 | no | Metal:Single | 1.1 | Metal:Single | 2 | 2130.886
112331 | 20707 | Secondary | 76 | no | Wood-Vinyl-Fiberglass:Double:low-e | 0.55 | Wood-Vinyl-Fiberglass:Double | 2 | 3785.764
68795 | 20716 | Secondary | 75 | no | Wood-Vinyl-Fiberglass:Double | 0.55 | Wood-Vinyl-Fiberglass:Double | 2 | 1144.679
86827 | 20778 | Secondary | 108 | no | Wood-Vinyl-Fiberglass:Single | 0.95 | Wood-Vinyl-Fiberglass:Single | 2 | 1144.679
125563 | 20779 | Secondary | 80 | no | Metal:Double | 0.85 | Metal:Double | 2 | 2079.993
100226 | 20783 | Secondary | 80 | yes | Wood-Vinyl-Fiberglass:Single | 0.75 | Wood-Vinyl-Fiberglass:Single | 2 | 1144.679
187724 | 20853 | Secondary | 60 | no | Wood-Vinyl-Fiberglass:Double:low-e | 0.45 | Wood-Vinyl-Fiberglass:Double | 2 | 1612.692
168833 | 20861 | Secondary | 151 | yes | Wood-Vinyl-Fiberglass:Single | 0.75 | Wood-Vinyl-Fiberglass:Single | 2 | 2130.886
218974 | 20894 | Secondary | 100 | yes | Wood-Vinyl-Fiberglass:Single | 0.75 | Wood-Vinyl-Fiberglass:Single | 2 | 2079.993
74988 | 20930 | Secondary | 100 | no | Wood-Vinyl-Fiberglass:Double | 0.6 | Wood-Vinyl-Fiberglass:Double | 2 | 1904.288
217928 | 20941 | Secondary | 83 | yes | Wood-Vinyl-Fiberglass:Single | 0.75 | Wood-Vinyl-Fiberglass:Single | 2 | 3785.764
184784 | 20965 | Secondary | 71 | no | Metal:Single | 1.1 | Metal:Single | 2 | 3785.764
36666 | 20995 | Secondary | 36 | no | Metal:Double | 0.85 | Metal:Double | 2 | 2130.886
71708 | 21012 | Secondary | 6 | no | Wood-Vinyl-Fiberglass:Double | 0.55 | Wood-Vinyl-Fiberglass:Double | 2 | 3785.764
160893 | 21018 | Secondary | 46 | no | Wood-Vinyl-Fiberglass:Double | 0.6 | Wood-Vinyl-Fiberglass:Double | 2 | 2130.886
71387 | 21103 | Secondary | 41 | no | Wood-Vinyl-Fiberglass:Single | 0.95 | Wood-Vinyl-Fiberglass:Single | 2 | 2079.993
78692 | 21107 | Secondary | 57 | no | Wood-Vinyl-Fiberglass:Double | 0.55 | Wood-Vinyl-Fiberglass:Double | 2 | 1144.679
115246 | 21109 | Secondary | 16 | no | Wood-Vinyl-Fiberglass:Double | 0.6 | Wood-Vinyl-Fiberglass:Double | 2 | 1925.059
143818 | 21137 | Secondary | 22 | no | Wood-Vinyl-Fiberglass:Double | 0.6 | Wood-Vinyl-Fiberglass:Double | 2 | 2130.886
188082 | 21155 | Secondary | 36 | no | Metal:Single | 1.1 | Metal:Single | 2 | 1192.465
49417 | 21203 | Secondary | 7 | no | Metal:Double | 0.85 | Metal:Double | 2 | 2079.993
78978 | 21214 | Secondary | 54 | no | Wood-Vinyl-Fiberglass:Double:low-e | 0.45 | Wood-Vinyl-Fiberglass:Double | 2 | 1144.679
142405 | 21231 | Secondary | 170 | no | Wood-Vinyl-Fiberglass:Double:low-e | 0.45 | Wood-Vinyl-Fiberglass:Double | 2 | 1612.692
143483 | 21238 | Secondary | 24 | no | Wood-Vinyl-Fiberglass:Double | 0.55 | Wood-Vinyl-Fiberglass:Double | 2 | 2130.886
80120 | 21242 | Secondary | 48 | no | Wood-Vinyl-Fiberglass:Double:low-e | 0.45 | Wood-Vinyl-Fiberglass:Double | 2 | 1925.059
201692 | 21258 | Secondary | 146 | no | Metal:Double:low-e | 0.75 | Metal:Double | 2 | 1612.692
123569 | 21277 | Secondary | 64 | no | Wood-Vinyl-Fiberglass:Double:low-e | 0.55 | Wood-Vinyl-Fiberglass:Double | 2 | 1612.692
241243 | 21305 | Secondary | 62 | yes | Wood-Vinyl-Fiberglass:Single | 0.75 | Wood-Vinyl-Fiberglass:Single | 2 | 1612.692
663283 | 21316 | Secondary | 42 | no | Wood-Vinyl-Fiberglass:Double | 0.55 | Wood-Vinyl-Fiberglass:Double | 2 | 3785.764
166789 | 21353 | Secondary | 4 | no | Metal:Single | 1.1 | Metal:Single | 2 | 1192.465
49894 | 21403 | Secondary | 7 | no | Metal:Single | 1.1 | Metal:Single | 2 | 12271.31
691821 | 21408 | Secondary | 8 | no | Wood-Vinyl-Fiberglass:Single | 0.95 | Wood-Vinyl-Fiberglass:Single | 2 | 3785.764
186783 | 21411 | Secondary | 24 | no | Wood-Vinyl-Fiberglass:Double:low-e | 0.55 | Wood-Vinyl-Fiberglass:Double | 2 | 2130.886
71482 | 21436 | Secondary | 40 | no | Wood-Vinyl-Fiberglass:Double:low-e | 0.55 | Wood-Vinyl-Fiberglass:Double | 2 | 3785.764
163245 | 21438 | Secondary | 215 | no | Wood-Vinyl-Fiberglass:Double:low-e | 0.55 | Wood-Vinyl-Fiberglass:Double | 2 | 1612.692
70052 | 21459 | Secondary | 18 | no | Wood-Vinyl-Fiberglass:Double:low-e | 0.45 | Wood-Vinyl-Fiberglass:Double | 2 | 1144.679
162824 | 21460 | Secondary | 12 | no | Wood-Vinyl-Fiberglass:Single | 0.95 | Wood-Vinyl-Fiberglass:Single | 2 | 3785.764
208895 | 21484 | Secondary | 140 | no | Wood-Vinyl-Fiberglass:Double:low-e | 0.45 | Wood-Vinyl-Fiberglass:Double | 2 | 3785.764
234145 | 21487 | Secondary | 51 | no | Wood-Vinyl-Fiberglass:Double:low-e | 0.45 | Wood-Vinyl-Fiberglass:Double | 2 | 8264.945
144272 | 21494 | Secondary | 40 | no | Wood-Vinyl-Fiberglass:Double | 0.55 | Wood-Vinyl-Fiberglass:Double | 2 | 2130.886
110603 | 21503 | Secondary | 164 | yes | Metal:Single | 0.85 | Metal:Single | 2 | 2079.993
142855 | 21647 | Secondary | 75 | no | Wood-Vinyl-Fiberglass:Double:low-e | 0.55 | Wood-Vinyl-Fiberglass:Double | 2 | 1612.692
235845 | 21672 | Secondary | 14 | no | Wood-Vinyl-Fiberglass:Single | 0.95 | Wood-Vinyl-Fiberglass:Single | 2 | 1144.679
90601 | 21692 | Secondary | 40 | no | Metal:Single | 1.1 | Metal:Single | 2 | 8559.104
165175 | 21700 | Secondary | 16 | no | Metal:Single | 1.1 | Metal:Single | 2 | 8264.945
43386 | 21719 | Secondary | 32 | no | Wood-Vinyl-Fiberglass:Double:low-e | 0.45 | Wood-Vinyl-Fiberglass:Double | 2 | 2130.886
202424 | 21722 | Secondary | 104 | no | Wood-Vinyl-Fiberglass:Double | 0.55 | Wood-Vinyl-Fiberglass:Double | 2 | 2130.886
149470 | 21741 | Secondary | 11 | no | Wood-Vinyl-Fiberglass:Single | 0.95 | Wood-Vinyl-Fiberglass:Single | 2 | 4360.188
151659 | 21816 | Secondary | 4 | no | Metal:Single | 1.1 | Metal:Single | 2 | 1192.465
226171 | 21877 | Secondary | 50 | no | Metal:Double | 0.85 | Metal:Double | 2 | 1904.288
171525 | 21881 | Secondary | 78 | no | Wood-Vinyl-Fiberglass:Double:low-e | 0.55 | Wood-Vinyl-Fiberglass:Double | 2 | 1192.465
115371 | 21889 | Secondary | 181 | no | Wood-Vinyl-Fiberglass:Single | 0.95 | Wood-Vinyl-Fiberglass:Single | 2 | 1925.059
140579 | 21951 | Secondary | 47 | no | Metal:Double | 0.85 | Metal:Double | 2 | 1192.465
229439 | 21961 | Secondary | 107 | no | Wood-Vinyl-Fiberglass:Single | 0.95 | Wood-Vinyl-Fiberglass:Single | 2 | 2079.993
83985 | 21977 | Secondary | 88 | no | Metal:Single | 1.1 | Metal:Single | 2 | 8559.104
32297 | 22015 | Secondary | 56 | no | Wood-Vinyl-Fiberglass:Double | 0.6 | Wood-Vinyl-Fiberglass:Double | 2 | 2130.886
203495 | 22021 | Secondary | 30 | no | Wood-Vinyl-Fiberglass:Single | 0.95 | Wood-Vinyl-Fiberglass:Single | 2 | 1192.465
143936 | 22041 | Secondary | 51 | no | Wood-Vinyl-Fiberglass:Double | 0.6 | Wood-Vinyl-Fiberglass:Double | 2 | 2130.886
74872 | 22059 | Secondary | 34 | no | Wood-Vinyl-Fiberglass:Double:low-e | 0.45 | Wood-Vinyl-Fiberglass:Double | 2 | 1904.288
226636 | 22061 | Secondary | 56 | no | Metal:Double | 0.85 | Metal:Double | 2 | 1904.288
720101 | 22086 | Secondary | 3 | no | Wood-Vinyl-Fiberglass:Single | 0.95 | Wood-Vinyl-Fiberglass:Single | 2 | 3785.764
114240 | 22108 | Secondary | 49 | no | Metal:Single | 1.1 | Metal:Single | 2 | 1612.692
802435 | 22124 | Secondary | 76 | no | Wood-Vinyl-Fiberglass:Double | 0.55 | Wood-Vinyl-Fiberglass:Double | 2 | 4360.188
130027 | 22172 | Secondary | 17 | no | Metal:Double | 0.85 | Metal:Double | 2 | 1904.288
722484 | 22177 | Secondary | 33 | no | Wood-Vinyl-Fiberglass:Double | 0.6 | Wood-Vinyl-Fiberglass:Double | 2 | 1612.692
205939 | 22181 | Secondary | 82 | no | Wood-Vinyl-Fiberglass:Double:low-e | 0.45 | Wood-Vinyl-Fiberglass:Double | 2 | 1192.465
200953 | 22246 | Secondary | 141 | no | Metal:Double | 0.8 | Metal:Double | 2 | 1925.059
241477 | 22250 | Secondary | 51 | no | Wood-Vinyl-Fiberglass:Double:low-e | 0.45 | Wood-Vinyl-Fiberglass:Double | 2 | 1904.288
90479 | 22293 | Secondary | 53 | no | Metal:Double | 0.85 | Metal:Double | 2 | 1925.059
194407 | 22295 | Secondary | 20 | yes | Wood-Vinyl-Fiberglass:Single | 0.75 | Wood-Vinyl-Fiberglass:Single | 2 | 1925.059
179384 | 22306 | Secondary | 121 | no | Wood-Vinyl-Fiberglass:Double | 0.6 | Wood-Vinyl-Fiberglass:Double | 2 | 2130.886
77196 | 22319 | Secondary | 23 | yes | Metal:Single | 0.85 | Metal:Single | 2 | 3785.764
128292 | 22333 | Secondary | 72 | no | Wood-Vinyl-Fiberglass:Single:low-e | 0.9 | Wood-Vinyl-Fiberglass:Single | 2 | 1144.679
135622 | 22375 | Secondary | 25 | no | Wood-Vinyl-Fiberglass:Single:low-e | 0.9 | Wood-Vinyl-Fiberglass:Single | 2 | 1612.692
119349 | 22458 | Secondary | 75 | no | Wood-Vinyl-Fiberglass:Double | 0.6 | Wood-Vinyl-Fiberglass:Double | 2 | 3785.764
232503 | 22479 | Secondary | 334 | no | Wood-Vinyl-Fiberglass:Double:low-e | 0.45 | Wood-Vinyl-Fiberglass:Double | 2 | 1904.288
76847 | 22493 | Secondary | 358 | no | Wood-Vinyl-Fiberglass:Double:low-e | 0.55 | Wood-Vinyl-Fiberglass:Double | 2 | 1925.059
55001 | 22509 | Secondary | 45 | no | Wood-Vinyl-Fiberglass:Single | 0.95 | Wood-Vinyl-Fiberglass:Single | 2 | 2079.993
170760 | 22530 | Secondary | 75 | no | Wood-Vinyl-Fiberglass:Double:low-e | 0.55 | Wood-Vinyl-Fiberglass:Double | 2 | 1612.692
196600 | 22577 | Secondary | 3 | yes | Metal:Single | 0.85 | Metal:Single | 2 | 1925.059
172029 | 22590 | Secondary | 24 | no | Wood-Vinyl-Fiberglass:Double:low-e | 0.55 | Wood-Vinyl-Fiberglass:Double | 2 | 1192.465
175908 | 22649 | Secondary | 124 | no | Wood-Vinyl-Fiberglass:Double:low-e | 0.45 | Wood-Vinyl-Fiberglass:Double | 2 | 1925.059
101673 | 22688 | Secondary | 159 | no | Metal:Double:low-e | 0.75 | Metal:Double | 2 | 1925.059
44457 | 22693 | Secondary | 15 | no | Wood-Vinyl-Fiberglass:Double | 0.55 | Wood-Vinyl-Fiberglass:Double | 2 | 12271.31
199336 | 22699 | Secondary | 15 | no | Metal:Double | 0.85 | Metal:Double | 2 | 1612.692
105936 | 22705 | Secondary | 92 | no | Metal:Double | 0.85 | Metal:Double | 2 | 1144.679
185914 | 22751 | Secondary | 20 | no | Wood-Vinyl-Fiberglass:Single | 0.95 | Wood-Vinyl-Fiberglass:Single | 2 | 1925.059
164288 | 22902 | Secondary | 78 | no | Wood-Vinyl-Fiberglass:Double:low-e | 0.55 | Wood-Vinyl-Fiberglass:Double | 2 | 2130.886
185038 | 22935 | Secondary | 96 | no | Wood-Vinyl-Fiberglass:Double:low-e | 0.55 | Wood-Vinyl-Fiberglass:Double | 2 | 1192.465
161218 | 22950 | Secondary | 38 | yes | Wood-Vinyl-Fiberglass:Single | 0.75 | Wood-Vinyl-Fiberglass:Single | 2 | 2130.886
78897 | 22953 | Secondary | 40 | no | Wood-Vinyl-Fiberglass:Double | 0.55 | Wood-Vinyl-Fiberglass:Double | 2 | 1144.679
168944 | 22960 | Secondary | 34 | no | Wood-Vinyl-Fiberglass:Double:low-e | 0.55 | Wood-Vinyl-Fiberglass:Double | 2 | 2130.886
189582 | 22994 | Secondary | 184 | no | Wood-Vinyl-Fiberglass:Double:low-e | 0.55 | Wood-Vinyl-Fiberglass:Double | 2 | 1612.692
132295 | 23021 | Secondary | 83 | no | Wood-Vinyl-Fiberglass:Double | 0.6 | Wood-Vinyl-Fiberglass:Double | 2 | 1144.679
182585 | 23029 | Secondary | 33 | no | Metal:Single | 1.1 | Metal:Single | 2 | 1612.692
239082 | 23049 | Secondary | 153 | no | Metal:Double:low-e | 0.75 | Metal:Double | 2 | 3785.764
686847 | 23084 | Secondary | 181 | no | Wood-Vinyl-Fiberglass:Double | 0.55 | Wood-Vinyl-Fiberglass:Double | 2 | 2079.993
207297 | 23138 | Secondary | 24 | no | Metal:Double | 0.85 | Metal:Double | 2 | 1904.288
80879 | 23178 | Secondary | 24 | yes | Wood-Vinyl-Fiberglass:Double | 0.5 | Wood-Vinyl-Fiberglass:Double | 2 | 3785.764
33686 | 23183 | Secondary | 6 | no | Wood-Vinyl-Fiberglass:Single | 0.95 | Wood-Vinyl-Fiberglass:Single | 2 | 3785.764
133328 | 23188 | Secondary | 26 | no | Wood-Vinyl-Fiberglass:Single | 0.95 | Wood-Vinyl-Fiberglass:Single | 2 | 2079.993
134513 | 23235 | Secondary | 10 | no | Wood-Vinyl-Fiberglass:Double:low-e | 0.55 | Wood-Vinyl-Fiberglass:Double | 2 | 1612.692
177097 | 23355 | Secondary | 50 | no | Wood-Vinyl-Fiberglass:Double | 0.55 | Wood-Vinyl-Fiberglass:Double | 2 | 1192.465
151574 | 23380 | Secondary | 44 | no | Metal:Double | 0.85 | Metal:Double | 2 | 3785.764
724892 | 23384 | Secondary | 1 | no | Wood-Vinyl-Fiberglass:Single | 0.95 | Wood-Vinyl-Fiberglass:Single | 2 | 8264.945
106711 | 23424 | Secondary | 80 | no | Wood-Vinyl-Fiberglass:Double:low-e | 0.55 | Wood-Vinyl-Fiberglass:Double | 2 | 3785.764
97702 | 23428 | Secondary | 12 | no | Metal:Double | 0.85 | Metal:Double | 2 | 12271.31
55136 | 23501 | Secondary | 16 | no | Wood-Vinyl-Fiberglass:Single | 0.95 | Wood-Vinyl-Fiberglass:Single | 2 | 2079.993
171366 | 23544 | Secondary | 203 | yes | Wood-Vinyl-Fiberglass:Single | 0.75 | Wood-Vinyl-Fiberglass:Single | 2 | 1192.465
43290 | 23564 | Secondary | 45 | no | Wood-Vinyl-Fiberglass:Double:low-e | 0.45 | Wood-Vinyl-Fiberglass:Double | 2 | 2130.886
134318 | 23581 | Secondary | 11 | no | Metal:Double | 0.85 | Metal:Double | 2 | 1612.692
190111 | 23645 | Secondary | 35 | no | Wood-Vinyl-Fiberglass:Double:low-e | 0.45 | Wood-Vinyl-Fiberglass:Double | 2 | 1612.692
154144 | 23705 | Secondary | 36 | no | Wood-Vinyl-Fiberglass:Double | 0.6 | Wood-Vinyl-Fiberglass:Double | 2 | 1612.692
97943 | 23744 | Secondary | 191 | no | Wood-Vinyl-Fiberglass:Double:low-e | 0.55 | Wood-Vinyl-Fiberglass:Double | 2 | 1904.288
132966 | 23765 | Secondary | 30 | no | Wood-Vinyl-Fiberglass:Single | 0.95 | Wood-Vinyl-Fiberglass:Single | 2 | 1144.679
99114 | 23840 | Secondary | 12 | no | Wood-Vinyl-Fiberglass:Double:low-e | 0.45 | Wood-Vinyl-Fiberglass:Double | 2 | 1144.679
52108 | 23859 | Secondary | 12 | no | Wood-Vinyl-Fiberglass:Single | 0.95 | Wood-Vinyl-Fiberglass:Single | 2 | 2130.886
161105 | 23870 | Secondary | 31 | no | Wood-Vinyl-Fiberglass:Single | 0.95 | Wood-Vinyl-Fiberglass:Single | 2 | 2130.886
166246 | 23909 | Secondary | 235 | no | Wood-Vinyl-Fiberglass:Single | 0.95 | Wood-Vinyl-Fiberglass:Single | 2 | 1192.465
677624 | 23933 | Secondary | 28 | no | Metal:Single | 1.1 | Metal:Single | 2 | 3785.764
119477 | 23936 | Secondary | 95 | no | Metal:Double | 0.85 | Metal:Double | 2 | 3785.764
191168 | 23939 | Secondary | 87 | yes | Wood-Vinyl-Fiberglass:Single | 0.75 | Wood-Vinyl-Fiberglass:Single | 2 | 2130.886
164516 | 23972 | Secondary | 24 | no | Wood-Vinyl-Fiberglass:Double | 0.6 | Wood-Vinyl-Fiberglass:Double | 2 | 2130.886
177215 | 23973 | Secondary | 52 | no | Wood-Vinyl-Fiberglass:Double:low-e | 0.45 | Wood-Vinyl-Fiberglass:Double | 2 | 1192.465
219951 | 24016 | Secondary | 54 | no | Wood-Vinyl-Fiberglass:Double:low-e | 0.45 | Wood-Vinyl-Fiberglass:Double | 2 | 12271.31
802095 | 24119 | Secondary | 15 | no | Wood-Vinyl-Fiberglass:Double | 0.55 | Wood-Vinyl-Fiberglass:Double | 2 | 2079.993
162525 | 24120 | Secondary | 28 | no | Wood-Vinyl-Fiberglass:Double | 0.55 | Wood-Vinyl-Fiberglass:Double | 2 | 2130.886
240498 | 24202 | Secondary | 67 | no | Wood-Vinyl-Fiberglass:Double | 0.6 | Wood-Vinyl-Fiberglass:Double | 2 | 1192.465
98193 | 24209 | Secondary | 49 | no | Wood-Vinyl-Fiberglass:Double | 0.6 | Wood-Vinyl-Fiberglass:Double | 2 | 1904.288
220979 | 24227 | Secondary | 8 | no | Metal:Single | 1.1 | Metal:Single | 2 | 2130.886
44685 | 24266 | Secondary | 9 | no | Wood-Vinyl-Fiberglass:Single:low-e | 0.9 | Wood-Vinyl-Fiberglass:Single | 2 | 8264.945
161561 | 24312 | Secondary | 51 | no | Metal:Double | 0.85 | Metal:Double | 2 | 2079.993
67714 | 24363 | Secondary | 20 | no | Wood-Vinyl-Fiberglass:Double | 0.6 | Wood-Vinyl-Fiberglass:Double | 2 | 3785.764
725915 | 24378 | Secondary | 8 | no | Metal:Single | 1.1 | Metal:Single | 2 | 12271.31
168065 | 24398 | Secondary | 142 | no | Metal:Double | 0.85 | Metal:Double | 2 | 1612.692
128405 | 24410 | Secondary | 194 | no | Metal:Double:low-e | 0.75 | Metal:Double | 2 | 1144.679
163134 | 24500 | Secondary | 37 | no | Metal:Double | 0.85 | Metal:Double | 2 | 1192.465
123952 | 24522 | Secondary | 31 | no | Wood-Vinyl-Fiberglass:Single | 0.95 | Wood-Vinyl-Fiberglass:Single | 2 | 2079.993
152114 | 24533 | Secondary | 69 | no | Wood-Vinyl-Fiberglass:Single | 0.95 | Wood-Vinyl-Fiberglass:Single | 2 | 1612.692
179505 | 24551 | Secondary | 65 | no | Wood-Vinyl-Fiberglass:Double:low-e | 0.45 | Wood-Vinyl-Fiberglass:Double | 2 | 2130.886
79999 | 24553 | Secondary | 80 | no | Metal:Double:low-e | 0.75 | Metal:Double | 2 | 1925.059
171083 | 24572 | Secondary | 85 | no | Metal:Single | 1.1 | Metal:Single | 2 | 4360.188
176920 | 24622 | Secondary | 30 | no | Wood-Vinyl-Fiberglass:Single | 0.95 | Wood-Vinyl-Fiberglass:Single | 2 | 2130.886
107743 | 24696 | Secondary | 6 | no | Wood-Vinyl-Fiberglass:Double:low-e | 0.55 | Wood-Vinyl-Fiberglass:Double | 2 | 2079.993
152641 | 24699 | Secondary | 37 | yes | Wood-Vinyl-Fiberglass:Single | 0.75 | Wood-Vinyl-Fiberglass:Single | 2 | 1144.679
119026 | 24713 | Secondary | 21 | no | Metal:Single | 1.1 | Metal:Single | 2 | 1925.059
150676 | 24765 | Secondary | 94 | no | Wood-Vinyl-Fiberglass:Double:low-e | 0.45 | Wood-Vinyl-Fiberglass:Double | 2 | 1144.679

## FlCrawl
| From Raw RBSA data |  | SFflcrawl
StdFloorInsulation | StdFloorInsulationCondition | CrawlWallInsulated | CrawlWallInsLevel | CrawlVentsPresent | CrawlVentsBlocked | ecosdatabaserecordsid | siteid | crawl_it | CrawlArea | CrawlFraming | CrawlJoistSize | CrawlMoreInsulation | CrawlWallInsType | GeneralNotes | StdFloorInsulationType | u_crawlfloor | u_crawlwall | weight
R0-R3 | 0 | 0 |  | 1 | 0 | 26786 | 10176 | 1 | 1200 | Post and beam | 2x8 | False |  |  |  | 0.23 | 3.1 | 1150.879
R1-R3 | 0.25 | 1 | R12-R20 | 1 | 0 | 659440 | 13903 | 1 | 1314 | Post and beam |  | False |  |  |  | 0.21 | 4.5 | 6932.738
R1-R3 | 0.75 | 0 |  | 1 | 0 | 79999 | 24553 | 1 | 1074 | Post and beam | 2x6 | True |  |  | Fiberglass - Stapled | 0.16 | 3.1 | 1925.059
R1-R3 | 0.9 | 0 |  | 0 |  | 225883 | 12101 | 1 | 1060 | Post and beam |  | True |  |  |  | 0.15 | 5 | 4956.493
R1-R3 | 1 | 0 |  | 1 | 1 | 175100 | 21091 | 1 | 1624 | Post and beam |  | False |  |  |  | 0.14 | 4.5 | 8559.104
R11-R15 | 0.25 | 0 |  | 1 | 0 | 802343 | 11953 | 1 | 1102 | Joist | 2x8 | True |  |  |  | 0.19 | 3.1 | 2003.716
R11-R15 | 0.5 | 0 |  | 1 | 0 | 64407 | 11539 | 1 | 500 | Joist | 2x8 | True |  |  | Fiberglass - Tied, stays | 0.145 | 3.1 | 2003.716
R11-R15 | 0.75 | 0 |  | 0 | 1 | 27103 | 11094 | 2 | 1150 | Joist | 2x8 | False |  |  | Fiberglass - Stapled | 0.1 | 5 | 1524.762
R11-R15 | 0.9 | 0 |  | 1 | 0 | 66996 | 11910 | 1 | 676 | Joist | 2x10 | True |  |  | Fiberglass - Tied, stays | 0.075 | 3.1 | 2003.716 | Sum of weight | Column Labels
R11-R15 | 1 | 0 |  | 1 | 0 | 182585 | 23029 | 1 | 1085 | Post and beam |  | True |  |  |  | 0.06 | 3.1 | 1612.692 |  |  |  |  | Total | 2x10 |  | 2x10 Total | 2x12 |  | 2x12 Total | 2x6 |  | 2x6 Total | 2x8 |  | 2x8 Total | Grand Total
R16-R22 | 0 | 0 |  | 1 | 0 | 39591 | 12242 | 1 | 780 | Joist | 2x8 | False |  |  |  | 0.23 | 3.1 | 1524.762 | Row Labels |  | False | True |  | False | True |  | False | True |  | False | True |  | False | True |  |  | at least 2x8, false to R30 | at least 2x10 True to R30
R16-R22 | 0.25 | 0 |  | 1 | 0 | 104021 | 11512 | 1 | 1186 | Post and beam | 2x8 | True |  |  | Fiberglass - Tied, stays | 0.185 | 3.1 | 2003.716 |  | 9470.711 | 7383.538 |  | 16854.249 | [12 empty] | 16854.249 | R25 | R30 | balance
R16-R22 | 0.5 | 0 |  | 1 | 0 | 55136 | 23501 | 1 | 290 | Post and beam | 2x8 | True |  |  | Fiberglass - Tied, stays | 0.14 | 3.1 | 2079.993 | None | 1188.027 | 191555.123 | 85064.339 | 277807.489 | 18664.924 | 162356.771 | 181021.695 | 8024.999 | 66962.411 | 74987.41 | 75550.974 | 35174.637 | 110725.611 | 159167.158 | 108782.101 | 267949.259 | 912491.464 | 19.85% | 45.81% | 34.33%
R16-R22 | 0.75 | 0 |  | 1 | 1 | 49186 | 21471 | 2 | 1400 | Post and beam | 2x10 | False |  |  | Fiberglass - Tied, stays | 0.09 | 4.5 | 2079.993 | R0-R3 | [13 empty] | 1150.879 |  | 1150.879 | 1150.879
R16-R22 | 0.9 | 0 |  | 1 | 1 | 111247 | 22404 | 1 | 500 | Post and beam | 2x8 | False |  |  | Fiberglass - Tied, stays | 0.065 | 4.5 | 2079.993 | R11-R15 |  | 21135.452 | 21565.593 | 42701.045 | 5865.757 | 27002.679 | 32868.436 |  | 3275.565 | 3275.565 | 44659.861 | 6087.425 | 50747.286 | 23168.223 | 34322.091 | 57490.314 | 187082.646
R16-R22 | 1 | 0 |  | 1 | 1 | 28102 | 10551 | 1 | 405 | Joist | 2x6 | False |  |  |  | 0.045 | 4.5 | 1524.762 | R16-R22 | 2003.716 | 120963.175 | 62023.498 | 184990.389 | 37591.774 | 77434.948 | 115026.722 |  | 30530.49 | 30530.49 | 163210.958 | 18648.738 | 181859.696 | 296293.241 | 70754.834 | 367048.075 | 879455.372
R23-R27 | 0.75 | 0 |  | 1 | 1 | 101673 | 22688 | 1 | 360 | Joist | 2x12 | True |  |  | Fiberglass - Tied, stays | 0.085 | 4.5 | 1925.059 | R1-R3 | 6144.52 | 15491.842 | 4956.493 | 26592.855 | [7 empty] | 1925.059 | 1925.059 | 2079.993 | 8264.945 | 10344.938 | 38862.852
R23-R27 | 0.9 | 0 |  | 0 |  | 202110 | 20606 | 1 | 112 | Joist | 2x10 | True |  |  |  | 0.06 | 5 | 1612.692 | R23-R27 |  | 106668.029 | 10158.122 | 116826.151 | 20394.109 | 21674.759 | 42068.868 | 4956.493 | 10861.266 | 15817.759 | 8032.431 | 4007.432 | 12039.863 | 177663.517 | 34122.393 | 211785.91 | 398538.551
R23-R27 | 1 | 0 |  | 1 | 0 | 173481 | 23631 | 1 | 1200 | Joist | 2x8 | False |  |  |  | 0.035 | 3.1 | 1925.059 | R28-R35 |  | 16049.217 | 34372.377 | 50421.594 | 41918.112 | 70483.928 | 112402.04 | 12545.327 | 57371.33 | 69916.657 | 5790.175 |  | 5790.175 | 28960.934 | 33252.718 | 62213.652 | 300744.118
R28-R35 | 0.75 | 0 |  | 0 | 0 | 34321 | 21225 | 1 | 1500 | Joist | 2x12 | True |  |  | Fiberglass - Tied, stays | 0.08 | 5 | 2130.886 | R38+ |  |  |  |  | 3148.395 |  | 3148.395 | 6932.738 | 6753.862 | 13686.6 | 3049.524 |  | 3049.524 | 1188.027 |  | 1188.027 | 21072.546
R28-R35 | 0.9 | 0 |  | 0 |  | 231174 | 22214 | 1 | 518 | Joist | 2x12 | False |  |  |  | 0.055 | 5 | 2130.886 | R4-R10 |  | 8148.236 | 6932.738 | 15080.974 |  | 3528.478 | 3528.478 |  | 5735.641 | 5735.641 | 17876.233 |  | 17876.233 | 9718.95 | 8006.017 | 17724.967 | 59946.293
R28-R35 | 1 | 0 |  | 1 | 0 | 157371 | 21862 | 1 | 1613 | Joist | 2x12 | True |  |  |  | 0.03 | 3.1 | 1192.465 | Grand Total | 18806.974 | 487394.612 | 225073.16 | 731274.746 | 127583.071 | 362481.563 | 490064.634 | 32459.557 | 181490.565 | 213950.122 | 318170.156 | 65843.291 | 384013.447 | 699390.922 | 297505.099 | 996896.021 | 2816198.97
R38+ | 0.9 | 0 |  | 1 | 0 | 182372 | 13895 | 1 | 672 | Joist | 2x12 | True |  |  |  | 0.05 | 3.1 | 1524.762
R38+ | 1 | 1 | R21-R30 | 1 | 0 | 195921 | 22302 | 1 | 1953 | Joist | 2x12 | True |  |  |  | 0.03 | 4.6 | 1612.692
R4-R10 | 0.25 | 0 |  | 1 | 1 | 27103 | 11094 | 1 | 550 | Joist | 2x8 | False |  |  | Fiberglass - Stapled | 0.195 | 4.5 | 1524.762
R4-R10 | 0.5 | 0 |  | 0 | 1 | 60295 | 10561 | 1 | 940 | Joist | 2x8 | False |  |  | Fiberglass - Stapled | 0.16 | 5 | 2003.716
R4-R10 | 0.75 | 0 |  | 1 | 0 | 177906 | 14646 | 1 | 1125 | Post and beam |  | False |  |  |  | 0.12 | 3.1 | 1188.027
R4-R10 | 0.9 | 0 |  | 0 |  | 158955 | 20384 | 1 | 1152 | Joist | 2x12 | True |  |  |  | 0.1 | 5 | 2130.886
R4-R10 | 1 | 0 |  | 0 | 0 | 84685 | 11472 | 1 | 136 | Post and beam | 2x8 | True |  |  |  | 0.09 | 5 | 1524.762
| 1 | 0 |  | 1 | 0 | 719021 | 11772 | 1 | 810 |  |  | False |  | no access to crawl , see walk around notes |  |  | 3.1 | 1464.694
|  | 0 |  | 1 | 0 | 195385 | 13655 | 1 | 1072 |  |  | False |  |  |  |  | 3.1 | 1464.694
|  | 0 |  | 1 | 0 | 38694 | 11467 | 1 | 768 | [7 empty] | 3.1 | 1524.762
|  | 0 |  | 1 | 0 | 47570 | 11677 | 1 | 426 |  |  | False |  |  |  |  | 3.1 | 1524.762
|  | 0 |  | 0 |  | 659853 | 11762 | 2 | 72 |  |  | False |  | this is the extension , no access so unk insulation ,I would imagine it is insulated since the homeowner says the hardwood floors are not cold in the room |  |  | 5 | 1464.694
|  | 0 |  | 1 | 0 | 104345 | 10030 | 1 | 1743 | [7 empty] | 3.1 | 4956.493
|  | 0 |  | 1 | 0 | 29839 | 11006 | 1 | 375 |  |  |  |  | Surveyor negelcted to capture entire home footprint. Based on photos, it is anticpated that a crawlspace was missed. Insulation levels and other details are unknown. |  |  | 3.1 | 1524.762
|  | 0 |  | 1 | 0 | 110465 | 11048 | 1 | 240 |  |  |  |  | Unable to access crawl sufficiently to characterize |  |  | 3.1 | 1464.694
|  | 0 |  | 1 | 0 | 677473 | 13131 | 1 | 1324 |  |  | False |  | no access to crawl space , maybe under low deck but renter did not know. I used a vent to visually spot fiberglass insulation but could not determine R rating or floor framing |  |  | 3.1 | 1464.694
None | 0 | 0 |  | 1 | 0 | 33865 | 20125 | 2 | 300 | Joist | 2x8 | True |  |  |  | 0.23 | 3.1 | 3785.764
None | 0 | 0 |  | 1 | 0 | 35319 | 10741 | 1 | 725 | Joist | 2x6 | False |  |  |  | 0.23 | 3.1 | 1524.762
None | 0 | 0 |  | 1 | 1 | 37715 | 11779 | 1 | 1050 | Joist | 2x8 | False |  |  |  | 0.23 | 4.5 | 1524.762
None | 0 | 0 |  | 1 | 0 | 27567 | 10595 | 1 | 520 | Joist | 2x8 | True |  |  |  | 0.23 | 3.1 | 1524.762
None | 0 | 0 |  | 1 | 0 | 27219 | 10496 | 1 | 1112 | Post and beam | 2x12 | True |  |  |  | 0.23 | 3.1 | 1150.879
None | 0 | 1 | R3-R11 | 1 | 0 | 33686 | 23183 | 1 | 1702 | Post and beam | 2x10 | True | Fiberglass - Tied, stays |  |  | 0.23 | 3.9 | 3785.764
None | 0 | 0 |  | 1 | 1 | 122390 | 20902 | 1 | 2350 | Joist | 2x10 | True |  |  |  | 0.23 | 4.5 | 2130.886
None | 0 | 0 |  | 1 | 0 | 32493 | 24863 | 1 | 143 | Joist | 2x8 | False |  |  |  | 0.23 | 3.1 | 3785.764
None | 0 | 0 |  | 1 | 0 | 107056 | 22425 | 1 | 1296 | Joist | 2x8 | False |  |  |  | 0.23 | 3.1 | 3785.764
None | 0 | 0 |  | 0 | 0 | 32297 | 22015 | 1 | 1438 | Joist | 2x10 | True |  |  |  | 0.23 | 5 | 2130.886
None | 0 | 0 |  | 0 | 0 | 27018 | 10688 | 1 | 923 | Joist | 2x8 | False |  |  |  | 0.23 | 5 | 1150.879
None | 0 | 0 |  | 1 | 0 | 73678 | 23546 | 1 | 1098 | Post and beam |  | False |  |  |  | 0.23 | 3.1 | 2079.993
None | 0 | 0 |  | 0 | 0 | 34166 | 24288 | 1 | 1035 | Joist | 2x12 | True |  | Possible validation error under basement floor area actual figures were: Square ft. is 435, linear ft. is 88. Also in the crawl space there was no floor insulation yet it is still requiring a type and condition |  | 0.23 | 5 | 2130.886
None | 0 | 1 | R3-R11 | 0 | 0 | 33299 | 21045 | 1 | 840 | Joist | 2x12 | True | Spray Foam |  |  | 0.23 | 9.1 | 2130.886
None | 0 | 0 |  | 1 | 0 | 41423 | 10514 | 1 | 1053 | Joist | 2x8 | True |  |  |  | 0.23 | 3.1 | 1524.762
None | 0 | 0 |  | 1 | 0 | 122285 | 13462 | 1 | 1150 | Joist | 2x6 | True |  |  |  | 0.23 | 3.1 | 1464.694
None | 0 | 0 |  | 1 | 1 | 33865 | 20125 | 1 | 932 | Post and beam | 2x8 | False |  |  |  | 0.23 | 4.5 | 3785.764
None | 0.5 | 0 |  | 1 | 0 | 29773 | 10191 | 1 | 364 | Joist | 2x6 | False |  |  | Fiberglass - Stapled | 0.23 | 3.1 | 1524.762
None | 0.75 | 1 | R3-R11 | 0 |  | 218688 | 23932 | 1 | 1848 | Joist | 2x10 | True |  |  |  | 0.23 | 9.1 | 3785.764
None | 0.9 | 1 | R31+ | 1 | 0 | 132295 | 23021 | 1 | 1404 | Joist | 2x12 | True |  |  |  | 0.23 | 4.6 | 1144.679
None | 0.9 | 1 | R31+ | 0 | 0 | 161361 | 20593 | 1 | 2455 | Joist | 2x10 | False |  |  |  | 0.23 | 11 | 2130.886
None | 1 | 1 | R3-R11 | 0 |  | 210747 | 13691 | 1 | 2375 | Joist | 2x8 | False |  |  |  | 0.23 | 9.1 | 6932.738
None | 1 | 1 | R3-R11 | 1 | 0 | 718148 | 22198 | 1 | 1243 | Joist | 2x12 | True |  |  |  | 0.23 | 3.9 | 3785.764
None | 1 | 1 | R3-R11 | 1 | 0 | 691821 | 21408 | 1 | 1536 | Post and beam |  | False |  |  |  | 0.23 | 3.9 | 3785.764
None | 1 | 0 |  | 1 | 0 | 50490 | 23155 | 1 | 1025 | Joist | 2x10 | True |  |  |  | 0.23 | 3.1 | 2079.993
None | 1 | 0 |  | 1 | 0 | 239929 | 21394 | 1 | 1063 | Joist | 2x8 | False |  | innaccessible |  | 0.23 | 3.1 | 2079.993
None | 1 | 1 | R3-R11 | 1 | 0 | 196173 | 22598 | 1 | 2319 | Post and beam |  | True |  |  |  | 0.23 | 3.9 | 2130.886
None | 1 | 0 |  | 1 | 1 | 158509 | 11808 | 1 | 960 | Post and beam |  | True |  |  |  | 0.23 | 4.5 | 4956.493
None | 1 | 1 | R3-R11 | 1 | 1 | 183449 | 21326 | 1 | 886 | Post and beam |  | False |  |  |  | 0.23 | 7.6 | 1925.059
None | 1 | 1 | R3-R11 | 1 | 0 | 222586 | 24563 | 1 | 1412 | Post and beam |  | False |  |  |  | 0.23 | 3.9 | 3785.764
None |  | 1 | R3-R11 | 1 | 0 | 78305 | 23408 | 1 | 1464 | Joist | 2x10 | True | Fiberglass - Stapled |  |  | 0.23 | 3.9 | 3785.764
None |  | 0 |  | 1 | 0 | 91266 | 11084 | 1 | 540 | Joist | 2x8 | True |  |  |  | 0.23 | 3.1 | 2003.716
None |  | 0 |  | 0 | 0 | 103480 | 21831 | 1 | 345 | Post and beam | 2x8 | True |  |  |  | 0.23 | 5 | 1144.679
None |  | 0 |  | 0 |  | 666928 | 14542 | 1 | 1035 | Post and beam |  | False |  |  |  | 0.23 | 5 | 1188.027
None |  | 1 | R12-R20 | 0 |  | 192926 | 21638 | 1 | 1140 | Post and beam | 2x12 | True |  |  |  | 0.23 | 10.3 | 2130.886
None |  | 1 | R12-R20 | 1 | 1 | 675821 | 20998 | 1 | 675 | Joist | 2x8 | False |  |  |  | 0.23 | 8.4 | 3785.764
None |  | 0 |  | 1 | 0 | 198909 | 24795 | 1 | 1675 | Post and beam |  | True |  |  |  | 0.23 | 3.1 | 2079.993
None |  | 0 |  | 0 |  | 150676 | 24765 | 1 | 1540 | Joist | 2x8 | False |  |  |  | 0.23 | 5 | 1144.679
None |  | 1 | R12-R20 | 1 | 1 | 172623 | 10348 | 1 | 1056 | Post and beam |  | True |  |  |  | 0.23 | 8.4 | 6932.738
None |  | 0 |  | 1 | 0 | 155424 | 13327 | 1 | 1196 | Post and beam | 2x8 | True |  |  |  | 0.23 | 3.1 | 1464.694
None |  | 0 |  | 1 | 0 | 239807 | 10690 | 1 | 910 | Post and beam | 2x6 | False |  |  |  | 0.23 | 3.1 | 1150.879
None |  | 0 |  | 1 | 0 | 232819 | 22632 | 1 | 220 | Joist | 2x12 | False |  | 220 square feet, slab / crawl space has partial broken up concrete walls around it separating it from the dirt ground below house joists (crawls space2) |  | 0.23 | 3.1 | 1144.679
None |  | 1 | R12-R20 | 1 | 0 | 88237 | 22005 | 1 | 2480 | Joist | 2x12 | True | Fiberglass - Tied, stays |  |  | 0.23 | 4.5 | 1144.679
None |  | 0 |  | 1 | 0 | 149232 | 12561 | 1 | 800 | Joist | 2x6 | False |  |  |  | 0.23 | 3.1 | 4956.493
None |  | 0 |  | 1 | 0 | 83574 | 10822 | 1 | 1976 | Post and beam | 2x8 | False |  |  |  | 0.23 | 3.1 | 2003.716
None |  | 1 | R21-R30 | 1 | 0 | 122514 | 23995 | 1 | 1287 | Joist | 2x12 | True | Fiberglass - Stapled |  |  | 0.23 | 4.6 | 2130.886
None |  | 0 |  | 1 | 0 | 98711 | 12564 | 1 | 616 | Post and beam | 2x8 | True |  |  |  | 0.23 | 3.1 | 2003.716
None |  | 0 |  | 1 | 1 | 101571 | 22957 | 1 | 1148 | Joist | 2x10 | True |  |  |  | 0.23 | 4.5 | 1925.059
None |  | 0 |  | 1 | 0 | 131893 | 24594 | 1 | 96 | Post and beam |  | False |  |  |  | 0.23 | 3.1 | 1612.692
None |  | 0 |  | 1 | 0 | 190111 | 23645 | 1 | 962 | Post and beam |  | False |  |  |  | 0.23 | 3.1 | 1612.692
None |  | 0 |  | 1 | 0 | 41842 | 12169 | 1 | 102 | Joist | 2x10 | True |  |  |  | 0.23 | 3.1 | 1524.762
None |  | 0 |  | 1 | 0 | 96870 | 22891 | 1 | 225 | Joist | 2x8 | True |  |  |  | 0.23 | 3.1 | 3785.764
None |  | 0 |  | 1 | 0 | 61410 | 10657 | 1 | 450 | Joist | 2x10 | True |  | this crawl is open to basement and only separated by a low masonry wall |  | 0.23 | 3.1 | 1524.762
None |  | 0 |  | 1 | 0 | 193508 | 20472 | 1 | 1205 | Post and beam |  | False |  |  |  | 0.23 | 3.1 | 1612.692
None |  | 0 |  | 1 | 0 | 152114 | 24533 | 1 | 1475 | Post and beam |  | False |  |  |  | 0.23 | 3.1 | 1612.692
None |  | 0 |  | 1 | 0 | 175639 | 24479 | 1 | 1255 | Post and beam |  | False |  |  |  | 0.23 | 3.1 | 8264.945
None |  | 1 | R21-R30 | 1 | 0 | 88467 | 20650 | 1 | 1008 | Joist | 2x8 | False | Rigid |  |  | 0.23 | 4.6 | 1925.059
None |  | 1 | R3-R11 | 1 | 0 | 222905 | 24419 | 1 | 1500 | Post and beam |  | False |  |  |  | 0.23 | 3.9 | 1612.692
None |  | 0 |  | 0 |  | 168833 | 20861 | 1 | 740 | Joist | 2x12 | False |  |  |  | 0.23 | 5 | 2130.886
None |  | 1 | R12-R20 | 1 | 0 | 719892 | 22127 | 1 | 1007 | Joist | 2x10 | True |  |  |  | 0.23 | 4.5 | 3785.764
None |  | 0 |  | 0 | 0 | 86827 | 20778 | 1 | 925 | Post and beam | 2x8 | True |  |  |  | 0.23 | 5 | 1144.679
None |  | 1 | R12-R20 | 0 |  | 162525 | 24120 | 1 | 1520 | Joist | 2x12 | True |  |  |  | 0.23 | 10.3 | 2130.886
None |  | 0 |  | 0 |  | 188782 | 23627 | 1 | 500 | Joist | 2x8 | True |  |  |  | 0.23 | 5 | 1192.465
None |  | 0 |  | 1 | 0 | 51579 | 10738 | 1 | 1050 | Joist | 2x6 | False |  |  |  | 0.23 | 3.1 | 1188.027
None |  | 0 |  | 1 | 0 | 53180 | 22515 | 1 | 1850 | Post and beam | 2x8 | True |  |  |  | 0.23 | 3.1 | 2079.993
None |  | 0 |  | 1 | 0 | 109479 | 11222 | 1 | 1570 | Post and beam | 2x8 | False |  |  |  | 0.23 | 3.1 | 4956.493
None |  | 1 | R12-R20 | 0 |  | 155878 | 21252 | 1 | 2790 | Joist | 2x10 | True |  |  |  | 0.23 | 10.3 | 1612.692
None |  | 0 |  | 1 | 1 | 165637 | 20618 | 1 | 910 |  | 2x6 | False |  |  |  | 0.23 | 4.5 | 1612.692
None |  | 0 |  | 1 | 0 | 80120 | 21242 | 1 | 552 | Post and beam | 2x8 | True |  |  |  | 0.23 | 3.1 | 1925.059
None |  | 1 | R3-R11 | 1 | 0 | 195771 | 12737 | 1 | 856 | Post and beam |  | False |  |  |  | 0.23 | 3.9 | 6932.738
None |  | 0 |  | 1 | 0 | 184784 | 20965 | 1 | 1400 | Post and beam |  | False |  |  |  | 0.23 | 3.1 | 3785.764
None |  | 0 |  | 1 | 0 | 154392 | 10178 | 1 | 1014 | Post and beam |  | True |  |  |  | 0.23 | 3.1 | 6932.738
None |  | 0 |  | 1 | 0 | 133820 | 20619 | 1 | 785 | Post and beam |  | True |  |  |  | 0.23 | 3.1 | 2079.993
None |  | 0 |  | 1 | 0 | 241402 | 10259 | 1 | 705 | Post and beam |  | True |  |  |  | 0.23 | 3.1 | 1524.762
None |  | 0 |  | 1 | 1 | 41756 | 12679 | 1 | 1824 | Joist | 2x6 | True |  |  |  | 0.23 | 4.5 | 1524.762
None |  | 0 |  | 1 | 0 | 689715 | 10715 | 1 | 2352 | Joist | 2x10 | True |  |  |  | 0.23 | 3.1 | 4956.493
None |  | 0 |  | 1 | 0 | 659312 | 14674 | 1 | 1242 | Post and beam |  | False |  |  |  | 0.23 | 3.1 | 6932.738
None |  | 0 |  | 1 | 0 | 152876 | 21456 | 1 | 672 | Post and beam |  | False |  |  |  | 0.23 | 3.1 | 1612.692
None |  | 0 |  | 1 | 0 | 55590 | 10337 | 1 | 1340 | [6 empty] | 0.23 | 3.1 | 1188.027
None |  | 0 |  | 1 | 0 | 97321 | 10629 | 1 | 1790 | Post and beam | 2x10 | True |  |  |  | 0.23 | 3.1 | 4956.493
None |  | 0 |  | 0 |  | 159813 | 11051 | 1 | 1010 | Joist | 2x8 | False |  |  |  | 0.23 | 5 | 6932.738
None |  | 1 | R3-R11 | 1 | 0 | 682276 | 24844 | 1 | 741 | Joist | 2x10 | True |  | could not locate crawl. TJIS visible through foundation vents. no insulation visible. INfo enetered is typical of this era |  | 0.23 | 3.9 | 3785.764
None |  | 0 |  | 0 | 0 | 47094 | 12263 | 1 | 825 | Post and beam | 2x10 | True |  |  |  | 0.23 | 5 | 1524.762
None |  | 0 |  | 1 | 0 | 201901 | 22087 | 1 | 1160 | Post and beam |  | False |  |  |  | 0.23 | 3.1 | 1612.692
None |  | 0 |  | 1 | 1 | 174626 | 22175 | 1 | 1096 | Joist | 2x12 | True |  |  |  | 0.23 | 4.5 | 2079.993
None |  | 1 | R3-R11 | 1 | 1 | 185981 | 24207 | 1 | 910 | Post and beam |  | False |  |  |  | 0.23 | 7.6 | 1925.059
None |  | 0 |  | 0 | 0 | 117796 | 10491 | 1 | 1035 | Post and beam | 2x10 | True |  |  |  | 0.23 | 5 | 1464.694
None |  | 0 |  | 0 |  | 192685 | 20016 | 1 | 780 | Joist | 2x10 | True |  |  |  | 0.23 | 5 | 12271.31
None |  | 1 | R3-R11 | 1 | 1 | 209852 | 21708 | 1 | 1392 | Joist | 2x10 | True |  |  |  | 0.23 | 7.6 | 3785.764
None |  | 0 |  | 0 | 0 | 81373 | 22897 | 1 | 1350 | Post and beam | 2x8 | True |  |  |  | 0.23 | 5 | 2079.993
None |  | 0 |  | 1 | 0 | 100598 | 20265 | 1 | 1936 | Post and beam | 2x6 | True |  |  |  | 0.23 | 3.1 | 1925.059
None |  | 0 |  | 1 | 1 | 74116 | 10211 | 1 | 959 | Post and beam | 2x10 | True |  |  |  | 0.23 | 4.5 | 1524.762
None |  | 1 | R3-R11 | 0 |  | 137950 | 23621 | 1 | 742 | Joist | 2x10 | True |  |  |  | 0.23 | 9.1 | 2130.886
None |  | 1 | R12-R20 | 0 |  | 229701 | 20108 | 1 | 1695 | Joist | 2x10 | True |  | IBSULATION FALLING DOWN UNFACED FIBERGLASS BATT INSUL |  | 0.23 | 10.3 | 3785.764
None |  | 0 |  | 0 | 0 | 103568 | 23318 | 1 | 528 | Post and beam | 2x6 | True |  |  |  | 0.23 | 5 | 1144.679
None |  | 0 |  | 1 | 0 | 182875 | 11815 | 1 | 1190 | Joist | 2x8 | True |  |  |  | 0.23 | 3.1 | 6932.738
None |  | 0 |  | 1 | 0 | 55847 | 10661 | 1 | 1200 | Joist | 2x6 | True |  |  |  | 0.23 | 3.1 | 1524.762
None |  | 0 |  | 1 | 0 | 153362 | 13242 | 1 | 1280 | Post and beam |  | True |  |  |  | 0.23 | 3.1 | 4956.493
None |  | 0 |  | 1 | 0 | 190008 | 23262 | 1 | 1307 | Joist | 2x8 | False |  |  |  | 0.23 | 3.1 | 1612.692
None |  | 0 |  | 0 | 0 | 52640 | 23676 | 1 | 1350 | Joist | 2x8 | True |  |  |  | 0.23 | 5 | 2079.993
None |  | 1 | R12-R20 | 1 | 0 | 100004 | 23611 | 1 | 1808 | Joist | 2x12 | True | Fiberglass - Tied, stays |  |  | 0.23 | 4.5 | 1144.679
None |  | 0 |  | 0 |  | 204822 | 21701 | 1 | 154 | Post and beam |  | False |  |  |  | 0.23 | 5 | 1144.679
None |  | 0 |  | 1 | 0 | 120917 | 11163 | 1 | 1888 | Post and beam | 2x8 | True |  |  |  | 0.23 | 3.1 | 4956.493
None |  | 0 |  | 0 |  | 132966 | 23765 | 1 | 1470 | Joist | 2x8 | True |  |  |  | 0.23 | 5 | 1144.679
None |  | 0 |  | 1 | 0 | 207623 | 14162 | 1 | 630 | Joist | 2x6 | False |  |  |  | 0.23 | 3.1 | 1464.694
None |  | 0 |  | 0 |  | 208176 | 20758 | 1 | 1591 | Joist | 2x8 | False |  |  |  | 0.23 | 5 | 1904.288
None |  | 1 | R3-R11 | 1 | 1 | 151436 | 22566 | 1 | 849 | Joist | 2x10 | True |  |  |  | 0.23 | 7.6 | 1144.679
None |  | 0 |  | 1 | 0 | 58070 | 24662 | 1 | 1820 | Joist | 2x6 | False |  |  |  | 0.23 | 3.1 | 2079.993
None |  | 0 |  | 1 | 0 | 224072 | 10710 | 1 | 2290 | Joist | 2x12 | True |  |  |  | 0.23 | 3.1 | 6932.738
None |  | 1 | R3-R11 | 1 | 0 | 95097 | 21233 | 1 | 1300 | Post and beam | 2x12 | True | Fiberglass - Tied, stays |  |  | 0.23 | 3.9 | 2130.886
None |  | 0 |  | 0 |  | 231854 | 23446 | 1 | 1200 | Joist | 2x6 | False |  |  |  | 0.23 | 5 | 2079.993
None |  | 0 |  | 0 | 0 | 28014 | 12496 | 1 | 975 | Post and beam | 2x6 | False |  |  |  | 0.23 | 5 | 1150.879
None |  | 0 |  | 0 |  | 206856 | 11958 | 1 | 1026 | Joist | 2x10 | True |  |  |  | 0.23 | 5 | 6932.738
None |  | 0 |  | 1 | 1 | 158299 | 22289 | 1 | 1296 | Post and beam |  | False |  |  |  | 0.23 | 4.5 | 4360.188
None |  | 0 |  | 0 | 1 | 129007 | 24246 | 1 | 120 | Joist | 2x8 | True |  |  |  | 0.23 | 5 | 3785.764
None |  | 0 |  | 1 | 1 | 681581 | 12434 | 1 | 1477 | Post and beam |  | False |  |  |  | 0.23 | 4.5 | 6932.738
None |  | 0 |  | 0 | 0 | 86342 | 12620 | 2 | 105 | Post and beam | 2x8 | True |  |  |  | 0.23 | 5 | 2003.716
None |  | 1 | R3-R11 | 1 | 0 | 83985 | 21977 | 1 | 1249 | Joist | 2x8 | True | Rigid |  |  | 0.23 | 3.9 | 8559.104
None |  | 0 |  | 0 | 0 | 79717 | 13232 | 1 | 210 | Joist | 2x8 | False |  |  |  | 0.23 | 5 | 2003.716
None |  | 1 | R12-R20 | 1 | 1 | 143709 | 24456 | 1 | 1424 | Joist | 2x12 | True |  |  |  | 0.23 | 8.4 | 2130.886
None |  | 1 | R3-R11 | 1 | 0 | 185200 | 14037 | 1 | 90 | Joist | 2x10 | True |  |  |  | 0.23 | 3.9 | 1524.762
None |  | 0 |  | 0 |  | 663283 | 21316 | 1 | 986 | Joist | 2x8 | False |  |  |  | 0.23 | 5 | 3785.764
None |  | 0 |  | 1 | 0 | 166044 | 23403 | 1 | 676 | Joist | 2x8 | True |  |  |  | 0.23 | 3.1 | 3785.764
None |  | 0 |  | 1 | 0 | 54867 | 10044 | 1 | 943 | Joist | 2x12 | True |  |  |  | 0.23 | 3.1 | 2003.716
None |  | 0 |  | 1 | 0 | 110915 | 22944 | 1 | 1090 | Joist | 2x10 | False |  |  |  | 0.23 | 3.1 | 2079.993
None |  | 0 |  | 1 | 1 | 113629 | 14122 | 1 | 1332 | Joist | 2x8 | True |  |  |  | 0.23 | 4.5 | 1464.694
None |  | 0 |  | 1 | 0 | 100417 | 11003 | 1 | 504 | Joist | 2x8 | False |  |  |  | 0.23 | 3.1 | 2003.716
None |  | 0 |  | 0 |  | 165739 | 13129 | 1 | 2962 | Post and beam |  | True |  |  |  | 0.23 | 5 | 4956.493
None |  | 0 |  | 1 | 0 | 154144 | 23705 | 1 | 1188 | Joist | 2x12 | True |  |  |  | 0.23 | 3.1 | 1612.692
None |  | 0 |  | 1 | 0 | 107743 | 24696 | 1 | 475 | Joist | 2x6 | False |  |  |  | 0.23 | 3.1 | 2079.993
None |  | 1 | R21-R30 | 0 |  | 225718 | 24373 | 1 | 391 | Joist | 2x12 | True |  | r25 wall |  | 0.23 | 10.7 | 1904.288
None |  | 0 |  | 1 | 1 | 724892 | 23384 | 1 | 654 | Post and beam |  | False |  | not directly accessible, photo through vent revealed no visible insulation. Discussion with home owner seems to affirm little or no prior rennovation history to the crawl. |  | 0.23 | 4.5 | 8264.945
None |  | 0 |  | 1 | 0 | 46304 | 12064 | 1 | 432 | Joist | 2x8 | True |  |  |  | 0.23 | 3.1 | 1524.762
None |  | 0 |  | 0 |  | 191168 | 23939 | 1 | 560 | Joist | 2x12 | True |  |  |  | 0.23 | 5 | 2130.886
None |  | 0 |  | 1 | 0 | 224471 | 11475 | 1 | 605 | Post and beam |  | False |  |  |  | 0.23 | 3.1 | 6932.738
None |  | 0 |  | 0 |  | 159202 | 11452 | 1 | 400 | Post and beam |  | False |  |  |  | 0.23 | 5 | 6932.738
None |  | 0 |  | 0 |  | 155141 | 20043 | 1 | 1036 | Joist | 2x8 | False |  |  |  | 0.23 | 5 | 1904.288
None |  | 1 | R12-R20 | 1 | 0 | 95719 | 23502 | 1 | 1274 | Joist | 2x10 | True | Fiberglass - Tied, stays |  |  | 0.23 | 4.5 | 1144.679
None |  | 0 |  | 0 | 1 | 106527 | 23400 | 1 | 413 | Joist | 2x8 | True |  |  |  | 0.23 | 5 | 3785.764
None |  | 1 | R12-R20 | 0 | 0 | 109257 | 24418 | 1 | 570 | Joist | 2x12 | True | Rigid |  |  | 0.23 | 10.3 | 1144.679
None |  | 0 |  | 1 | 0 | 62173 | 12759 | 1 | 950 | Post and beam | 2x8 | True |  |  |  | 0.23 | 3.1 | 2003.716
None |  | 0 |  | 0 |  | 203593 | 21689 | 1 | 1054 | Joist | 2x10 | False |  |  |  | 0.23 | 5 | 3785.764
None |  | 0 |  | 0 |  | 28386 | 11178 | 1 | 816 | Joist | 2x10 | True |  |  |  | 0.23 | 5 | 1524.762
None |  | 0 |  | 1 | 0 | 803441 | 24349 | 1 | 840 | Joist | 2x8 | False |  |  |  | 0.23 | 3.1 | 8559.104
None |  | 0 |  | 1 | 1 | 57427 | 22411 | 1 | 1980 | Joist | 2x6 | True |  |  |  | 0.23 | 4.5 | 2079.993
None |  | 0 |  | 1 | 0 | 134513 | 23235 | 1 | 936 | Post and beam |  | False |  |  |  | 0.23 | 3.1 | 1612.692
None |  | 0 |  | 1 | 0 | 227258 | 11030 | 1 | 958 | Joist | 2x6 | False |  |  |  | 0.23 | 3.1 | 1464.694
None |  | 0 |  | 1 | 0 | 89647 | 24655 | 1 | 891 | Post and beam | 2x6 | True |  |  |  | 0.23 | 3.1 | 1144.679
None |  | 0 |  | 1 | 0 | 123569 | 21277 | 1 | 1610 | Joist | 2x8 | False |  |  |  | 0.23 | 3.1 | 1612.692
None |  | 0 |  | 0 |  | 203792 | 20106 | 1 | 1008 | Post and beam |  | True |  |  |  | 0.23 | 5 | 3785.764
None |  | 0 |  | 1 | 0 | 68557 | 20100 | 1 | 1152 | Post and beam | 2x10 | True |  |  |  | 0.23 | 3.1 | 2130.886
None |  | 1 | R12-R20 | 1 | 0 | 43629 | 21366 | 1 | 2800 | Joist | 2x12 | True | Rigid |  |  | 0.23 | 4.5 | 2130.886
None |  | 1 | R3-R11 | 1 | 0 | 219677 | 11504 | 1 | 1232 | Post and beam |  | False |  |  |  | 0.23 | 3.9 | 6932.738
None |  | 0 |  | 0 |  | 184009 | 21334 | 1 | 1200 | Joist | 2x8 | False |  |  |  | 0.23 | 5 | 12271.31
None |  | 0 |  | 1 | 0 | 100226 | 20783 | 1 | 1380 | Post and beam | 2x6 | True |  |  |  | 0.23 | 3.1 | 1144.679
None |  | 0 |  | 0 |  | 232819 | 22632 | 2 | 636 | Joist | 2x12 | False |  | 636 ft2 make up dirt with joists suppporting the house. No access, less than 1 foot between joists and dirt. |  | 0.23 | 5 | 1144.679
None |  | 1 | R3-R11 | 1 | 0 | 56350 | 22955 | 1 | 1468 | Joist | 2x10 | True | Fiberglass - Tied, stays |  |  | 0.23 | 3.9 | 3785.764
None |  | 0 |  | 0 |  | 175278 | 20357 | 1 | 922 | Post and beam |  | False |  |  |  | 0.23 | 5 | 1612.692
None |  | 0 |  | 0 |  | 165079 | 20905 | 1 | 860 | Post and beam |  | False |  |  |  | 0.23 | 5 | 8264.945
None |  | 0 |  | 1 | 0 | 165175 | 21700 | 1 | 888 | Post and beam |  | False |  |  |  | 0.23 | 3.1 | 8264.945
None |  | 1 | R12-R20 | 1 | 0 | 89577 | 23674 | 1 | 972 | Post and beam | 2x10 | True | Fiberglass - Stapled |  |  | 0.23 | 4.5 | 1144.679
None |  | 0 |  | 1 | 0 | 678196 | 10887 | 2 | 140 | Joist | 2x6 | False |  |  |  | 0.23 | 3.1 | 1464.694
None |  | 0 |  | 0 |  | 164447 | 12782 | 1 | 690 | Post and beam |  | False |  |  |  | 0.23 | 5 | 1524.762
None |  | 1 | R12-R20 | 1 | 0 | 74724 | 20066 | 1 | 2300 | Joist | 2x12 | False | Fiberglass - Tied, stays |  |  | 0.23 | 4.5 | 2079.993
None |  | 0 |  | 0 |  | 678366 | 14153 | 1 | 961 | Post and beam |  | True |  |  |  | 0.23 | 5 | 6932.738
None |  | 1 | R3-R11 | 0 |  | 222696 | 24462 | 1 | 524 | Joist | 2x8 | True |  | 50% FALLNG DOWN |  | 0.23 | 9.1 | 3785.764
None |  | 1 | R12-R20 | 0 |  | 131321 | 21228 | 1 | 496 | Joist | 2x10 | True |  |  |  | 0.23 | 10.3 | 3785.764
None |  | 0 |  | 1 | 0 | 211379 | 13420 | 1 | 1180 | Joist | 2x8 | True |  |  |  | 0.23 | 3.1 | 4956.493
None |  | 1 | R3-R11 | 1 | 1 | 260629 | 23857 | 1 | 1358 | Joist | 2x12 | True |  |  |  | 0.23 | 7.6 | 1144.679
None |  | 0 |  | 1 | 1 | 121183 | 20371 | 1 | 1329 | Joist |  | False |  | floor joists 2x4 |  | 0.23 | 4.5 | 1925.059
None |  | 1 | R12-R20 | 0 | 0 | 87393 | 23846 | 1 | 996 | Post and beam | 2x12 | True | Rigid |  |  | 0.23 | 10.3 | 1144.679
None |  | 1 | R3-R11 | 0 |  | 233400 | 22138 | 1 | 1608 | Post and beam |  | False |  | crawl wall insulation was done poorly ids give it 30% |  | 0.23 | 9.1 | 3785.764
None |  | 0 |  | 0 |  | 171083 | 24572 | 1 | 850 | Post and beam |  | True |  |  |  | 0.23 | 5 | 4360.188
None |  | 0 |  | 1 | 0 | 238800 | 24232 | 1 | 800 | Joist | 2x8 | False |  |  |  | 0.23 | 3.1 | 2079.993
None |  | 0 |  | 0 |  | 208409 | 23756 | 1 | 330 | Joist | 2x8 | False |  |  |  | 0.23 | 5 | 1904.288
None |  | 0 |  | 0 |  | 31282 | 10580 | 1 | 268 | Joist | 2x10 | True |  |  |  | 0.23 | 5 | 1524.762
None |  | 0 |  | 0 | 1 | 38322 | 21376 | 1 | 600 | Post and beam |  | True |  |  |  | 0.23 | 5 | 3785.764
None |  | 1 | R3-R11 | 0 |  | 187328 | 23526 | 1 | 1352 | Post and beam |  | True |  |  |  | 0.23 | 9.1 | 1925.059
None |  | 0 |  | 0 | 0 | 54867 | 10044 | 2 | 506 | Post and beam | 2x12 | True |  |  |  | 0.23 | 5 | 2003.716
None |  | 0 |  | 1 | 0 | 138208 | 23762 | 1 | 1024 | Joist | 2x6 | False |  |  |  | 0.23 | 3.1 | 8264.945
None |  | 0 |  | 1 | 1 | 205849 | 20065 | 1 | 1032 | Joist | 2x10 | True |  |  |  | 0.23 | 4.5 | 3785.764
None |  | 0 |  | 1 | 0 | 97430 | 10630 | 3 | 792 | Joist | 2x6 | False |  | this is actually a small home that was moved to the site and attached to the existing home |  | 0.23 | 3.1 | 4956.493
None |  | 0 |  | 0 |  | 45531 | 13713 | 1 | 1154 | Joist | 2x10 | True |  |  |  | 0.23 | 5 | 1150.879
None |  | 0 |  | 1 | 0 | 133328 | 23188 | 1 | 600 | Post and beam | 2x10 | True |  |  |  | 0.23 | 3.1 | 2079.993
None |  | 0 |  | 0 | 0 | 68243 | 22721 | 1 | 819 | Post and beam | 2x10 | True |  |  |  | 0.23 | 5 | 2130.886
None |  | 0 |  | 1 | 0 | 61143 | 12271 | 1 | 234 | Joist | 2x8 | False |  |  |  | 0.23 | 3.1 | 1524.762
None |  | 0 |  | 1 | 1 | 99247 | 11713 | 1 | 1839 | Joist | 2x8 | False |  |  |  | 0.23 | 4.5 | 2003.716
None |  | 1 | R12-R20 | 1 | 1 | 242119 | 22854 | 1 | 1222 | Joist | 2x12 | True |  |  |  | 0.23 | 8.4 | 1144.679
None |  | 0 |  | 0 | 0 | 46814 | 23559 | 1 | 660 | Post and beam | 2x12 | True |  |  |  | 0.23 | 5 | 8264.945
None |  | 0 |  | 1 | 0 | 720010 | 22077 | 1 | 1008 | Joist | 2x10 | False |  |  |  | 0.23 | 3.1 | 3785.764
None |  | 0 |  | 1 | 0 | 99114 | 23840 | 1 | 378 | Post and beam | 2x8 | True |  |  |  | 0.23 | 3.1 | 1144.679
None |  | 0 |  | 0 | 0 | 61958 | 10299 | 1 | 3398 | Joist | 2x10 | True |  |  |  | 0.23 | 5 | 2003.716
None |  | 0 |  | 0 | 0 | 96584 | 11836 | 1 | 1240 | Joist | 2x10 | True |  |  |  | 0.23 | 5 | 2003.716
None |  | 1 | R12-R20 | 1 | 0 | 206613 | 12144 | 1 | 1785 | Post and beam |  | False |  |  |  | 0.23 | 4.5 | 6932.738
None |  | 0 |  | 1 | 0 | 196498 | 11552 | 1 | 1124 | Post and beam |  | True |  |  |  | 0.23 | 3.1 | 1464.694
None |  | 0 |  | 1 | 0 | 206361 | 14046 | 1 | 1524 | Post and beam |  | True |  |  |  | 0.23 | 3.1 | 1464.694
None |  | 0 |  | 1 | 1 | 74361 | 22774 | 1 | 1401 | Joist | 2x12 | True |  |  |  | 0.23 | 4.5 | 1144.679
None |  | 0 |  | 1 | 0 | 95493 | 10408 | 1 | 1983 | Post and beam | 2x8 | True |  |  |  | 0.23 | 3.1 | 4956.493
None |  | 1 | R3-R11 | 1 | 1 | 192843 | 22222 | 1 | 728 | Joist | 2x6 | False |  |  |  | 0.23 | 7.6 | 1904.288
None |  | 0 |  | 0 |  | 209010 | 22179 | 2 | 404 | Joist | 2x6 | True |  |  |  | 0.23 | 5 | 3785.764
None |  | 0 |  | 0 |  | 239225 | 14117 | 1 | 936 | Joist | 2x8 | False |  |  |  | 0.23 | 5 | 1150.879
None |  | 0 |  | 1 | 1 | 226636 | 22061 | 1 | 416 | Joist | 2x10 | False |  |  |  | 0.23 | 4.5 | 1904.288
None |  | 1 | R12-R20 | 1 | 0 | 88049 | 22728 | 1 | 1726 | Joist | 2x12 | True | Fiberglass - Stapled |  |  | 0.23 | 4.5 | 1144.679
None |  | 0 |  | 0 |  | 689463 | 24833 | 1 | 1494 | Joist | 2x8 | False |  |  |  | 0.23 | 5 | 12271.31
None |  | 0 |  | 0 |  | 160997 | 21906 | 1 | 372 |  |  | False |  |  |  | 0.23 | 5 | 2130.886
None |  | 0 |  | 1 | 0 | 677725 | 23284 | 1 | 1248 | Joist | 2x6 | False |  |  |  | 0.23 | 3.1 | 3785.764
None |  | 0 |  | 1 | 0 | 135430 | 21598 | 1 | 1423 | Post and beam | 2x8 | False |  |  |  | 0.23 | 3.1 | 8559.104
None |  | 1 | R3-R11 | 1 | 1 | 200370 | 21950 | 1 | 2125 | Joist | 2x10 | True |  |  |  | 0.23 | 7.6 | 2130.886
None |  | 1 | R12-R20 | 0 |  | 137842 | 23824 | 1 | 720 | Joist | 2x10 | True |  |  |  | 0.23 | 10.3 | 1144.679
None |  | 0 |  | 1 | 0 | 45753 | 23835 | 1 | 210 | Joist | 2x6 | True |  |  |  | 0.23 | 3.1 | 8264.945
None |  | 0 |  | 1 | 1 | 49071 | 11900 | 1 | 925 | Post and beam | 2x12 | False |  |  |  | 0.23 | 4.5 | 1524.762
None |  | 0 |  | 0 | 0 | 49797 | 22226 | 1 | 1800 | Post and beam | 2x10 | True |  |  |  | 0.23 | 5 | 3785.764
None |  | 0 |  | 1 | 0 | 190364 | 11352 | 1 | 1478 | Joist | 2x6 | False |  |  |  | 0.23 | 3.1 | 6932.738
None |  | 0 |  | 1 | 0 | 84208 | 20878 | 1 | 1632 | Joist | 2x10 | True |  |  |  | 0.23 | 3.1 | 1904.288
None |  | 0 |  | 1 | 0 | 127352 | 21896 | 1 | 1053 | Joist | 2x10 | True |  |  |  | 0.23 | 3.1 | 1144.679
None |  | 0 |  | 1 | 1 | 57177 | 11339 | 1 | 1130 | Joist | 2x6 | True |  |  |  | 0.23 | 4.5 | 1524.762
None |  | 0 |  | 0 |  | 725550 | 21319 | 1 | 858 | Post and beam |  | False |  |  |  | 0.23 | 5 | 2130.886
None |  | 0 |  | 0 |  | 154929 | 24153 | 1 | 1760 | Joist | 2x8 | False |  |  |  | 0.23 | 5 | 1144.679
None |  | 0 |  | 1 | 0 | 54535 | 23196 | 1 | 1512 | Post and beam | 2x6 | False |  |  |  | 0.23 | 3.1 | 2079.993
None |  | 0 |  | 1 | 0 | 57049 | 11210 | 1 | 560 | Joist | 2x8 | True |  |  |  | 0.23 | 3.1 | 1524.762
None |  | 0 |  | 1 | 1 | 200182 | 21390 | 1 | 1378 | Joist | 2x10 | True |  |  |  | 0.23 | 4.5 | 2130.886
None |  | 0 |  | 0 |  | 142336 | 22352 | 1 | 787 | Post and beam |  | False |  |  |  | 0.23 | 5 | 1192.465
None |  | 0 |  | 1 | 1 | 196826 | 24866 | 1 | 780 | Post and beam |  | True |  |  |  | 0.23 | 4.5 | 4360.188
None |  | 0 |  | 1 | 0 | 102442 | 12908 | 1 | 216 | Joist | 2x10 | True |  |  |  | 0.23 | 3.1 | 1524.762
None |  | 0 |  | 1 | 0 | 240138 | 10282 | 1 | 1288 | Joist | 2x8 | False |  |  |  | 0.23 | 3.1 | 1150.879
None |  | 1 | R3-R11 | 0 |  | 232411 | 20646 | 1 | 580 | Joist | 2x8 | True |  |  |  | 0.23 | 9.1 | 1904.288
None |  | 0 |  | 1 | 0 | 178503 | 23034 | 1 | 504 | Joist | 2x12 | True |  |  |  | 0.23 | 3.1 | 1192.465
None |  | 0 |  | 1 | 0 | 155515 | 12103 | 1 | 984 | Post and beam | 2x8 | True |  |  |  | 0.23 | 3.1 | 4956.493
None |  | 0 |  | 1 | 0 | 185914 | 22751 | 1 | 804 | Post and beam |  | False |  |  |  | 0.23 | 3.1 | 1925.059
None |  | 0 |  | 1 | 0 | 100132 | 20445 | 1 | 1516 | Post and beam | 2x6 | True |  |  |  | 0.23 | 3.1 | 1144.679
None |  | 0 |  | 1 | 0 | 116222 | 13154 | 1 | 1435 | Post and beam | 2x10 | True |  |  |  | 0.23 | 3.1 | 4956.493
None |  | 0 |  | 1 | 0 | 179870 | 23704 | 1 | 1348 | Post and beam |  | False |  |  |  | 0.23 | 3.1 | 1612.692
None |  | 0 |  | 1 | 0 | 724647 | 10764 | 1 | 1344 | Joist | 2x8 | True |  |  |  | 0.23 | 3.1 | 1524.762
None |  | 1 | R12-R20 | 1 | 1 | 193268 | 22291 | 1 | 1230 | Joist | 2x10 | True |  |  |  | 0.23 | 8.4 | 1192.465
None |  | 0 |  | 0 |  | 677624 | 23933 | 1 | 898 | Joist | 2x6 | False |  |  |  | 0.23 | 5 | 3785.764
None |  | 0 |  | 1 | 0 | 232058 | 12738 | 1 | 1345 | Joist | 2x6 | True |  |  |  | 0.23 | 3.1 | 1464.694
None |  | 0 |  | 0 |  | 181713 | 13019 | 1 | 920 | Joist | 2x8 | True |  |  |  | 0.23 | 5 | 6932.738
None |  | 1 | R12-R20 | 1 | 0 | 677818 | 22909 | 1 | 1160 | Joist | 2x10 | True |  |  |  | 0.23 | 4.5 | 3785.764
None |  | 0 |  | 0 |  | 798475 | 20390 | 1 | 850 | Post and beam |  | False |  |  |  | 0.23 | 5 | 8264.945
None |  | 1 | R12-R20 | 1 | 0 | 675572 | 22144 | 1 | 1232 | Post and beam |  | False |  |  |  | 0.23 | 4.5 | 3785.764
None |  | 0 |  | 1 | 0 | 137738 | 12131 | 1 | 1276 | Joist | 2x6 | True |  |  |  | 0.23 | 3.1 | 4956.493
None |  | 0 |  | 1 | 0 | 200508 | 23746 | 1 | 743 | Post and beam |  | False |  |  |  | 0.23 | 3.1 | 8559.104
None |  | 0 |  | 1 | 0 | 33975 | 23123 | 1 | 468 | Post and beam | 2x8 | False |  |  |  | 0.23 | 3.1 | 2130.886
None |  | 0 |  | 1 | 0 | 48385 | 12504 | 1 | 1290 | Joist | 2x6 | False |  |  |  | 0.23 | 3.1 | 1524.762
None |  | 1 | R3-R11 | 1 | 0 | 151574 | 23380 | 1 | 1056 | Joist | 2x10 | True |  |  |  | 0.23 | 3.9 | 3785.764
None |  | 0 |  | 1 | 0 | 87879 | 20089 | 1 | 1240 | Joist | 2x10 | True |  |  |  | 0.23 | 3.1 | 1144.679
None |  | 0 |  | 1 | 1 | 654825 | 21974 | 1 | 1008 | Joist | 2x10 | True |  |  |  | 0.23 | 4.5 | 3785.764
None |  | 0 |  | 0 | 0 | 60996 | 20163 | 1 | 600 | Joist | 2x6 | False |  |  |  | 0.23 | 5 | 2079.993
None |  | 0 |  | 0 |  | 203495 | 22021 | 1 | 1078 | Joist | 2x10 | False |  |  |  | 0.23 | 5 | 1192.465
None |  | 0 |  | 0 |  | 684110 | 20553 | 1 | 988 | Joist | 2x6 | False |  |  |  | 0.23 | 5 | 3785.764
None |  | 0 |  | 1 | 0 | 51676 | 12458 | 1 | 1395 | Joist | 2x8 | False |  |  |  | 0.23 | 3.1 | 1188.027
None |  | 0 |  | 1 | 0 | 87479 | 20344 | 1 | 828 | Post and beam | 2x12 | True |  |  |  | 0.23 | 3.1 | 1144.679
None |  | 0 |  | 1 | 1 | 219182 | 14150 | 1 | 998 | Joist | 2x6 | False |  |  |  | 0.23 | 4.5 | 6932.738
None |  | 0 |  | 0 |  | 136229 | 20505 | 1 | 2225 | Post and beam |  | True |  |  |  | 0.23 | 5 | 1612.692
None |  | 0 |  | 1 | 1 | 671583 | 11420 | 1 | 1780 | Post and beam |  | False |  |  |  | 0.23 | 4.5 | 6932.738
None |  | 0 |  | 1 | 1 | 78084 | 21296 | 1 | 480 | Joist | 2x6 | False |  |  |  | 0.23 | 4.5 | 1925.059
None |  | 0 |  | 1 | 1 | 119026 | 24713 | 1 | 1624 | Joist | 2x10 | True |  |  |  | 0.23 | 4.5 | 1925.059
None |  | 0 |  | 0 | 0 | 68905 | 21367 | 1 | 679 | Joist | 2x10 | True |  |  |  | 0.23 | 5 | 2130.886
None |  | 0 |  | 1 | 0 | 69775 | 10265 | 1 | 1464 | Post and beam |  | False |  |  |  | 0.23 | 3.1 | 2003.716
None |  | 0 |  | 1 | 0 | 160807 | 10795 | 1 | 988 | Post and beam |  | True |  |  |  | 0.23 | 3.1 | 6932.738
None |  | 0 |  | 1 | 0 | 216097 | 10649 | 1 | 1228 | Post and beam |  | True |  |  |  | 0.23 | 3.1 | 6932.738
None |  | 0 |  | 1 | 0 | 241311 | 22785 | 1 | 930 | Joist | 2x8 | True |  |  |  | 0.23 | 3.1 | 2079.993
None |  | 0 |  | 1 | 0 | 107827 | 24451 | 1 | 1050 | Joist | 2x8 | True |  |  |  | 0.23 | 3.1 | 2079.993
None |  | 0 |  | 0 |  | 231537 | 20109 | 1 | 1024 | Joist | 2x8 | False |  |  |  | 0.23 | 5 | 1612.692
None |  | 0 |  | 0 | 0 | 720816 | 10082 | 1 | 416 | Joist | 2x8 | False |  |  |  | 0.23 | 5 | 4956.493
None |  | 0 |  | 1 | 0 | 823533 | 11844 | 1 | 752 | Joist |  | False |  | 2x4 joist |  | 0.23 | 3.1 | 4956.493
None |  | 0 |  | 1 | 0 | 690284 | 20250 | 1 | 777 | Joist | 2x8 | False |  |  |  | 0.23 | 3.1 | 12271.31
None |  | 0 |  | 1 | 1 | 78692 | 21107 | 1 | 1410 | Joist | 2x12 | True |  |  |  | 0.23 | 4.5 | 1144.679
None |  | 0 |  | 0 |  | 241477 | 22250 | 1 | 728 |  |  | False |  | Could not get under the house because the particle board was so old and wet that if we tried to remove it, it would have broken. Made the decision to not damage the house. |  | 0.23 | 5 | 1904.288
None |  | 0 |  | 0 | 0 | 77784 | 22570 | 1 | 1215 | Joist | 2x10 | True |  |  |  | 0.23 | 5 | 1144.679
None |  | 0 |  | 0 | 0 | 90479 | 22293 | 1 | 360 | Joist | 2x6 | False |  |  |  | 0.23 | 5 | 1925.059
None |  | 1 | R3-R11 | 0 |  | 240498 | 24202 | 1 | 1470 | Joist |  | False |  | NO ACCESS TO CRAWL SOME RIGID FOAM ON EXT WALS AND HORIZONTALKY |  | 0.23 | 9.1 | 1192.465
None |  | 0 |  | 0 |  | 164288 | 22902 | 1 | 315 |  |  | False |  |  |  | 0.23 | 5 | 2130.886
None |  | 1 | R3-R11 | 1 | 0 | 106218 | 24342 | 1 | 775 | Post and beam | 2x8 | False | Blow-in Batt |  |  | 0.23 | 3.9 | 2130.886
None |  | 1 | R12-R20 | 1 | 0 | 144155 | 22095 | 1 | 975 | Joist | 2x10 | True |  |  |  | 0.23 | 4.5 | 2130.886
None |  | 0 |  | 1 | 0 | 136990 | 10062 | 1 | 884 | Post and beam |  | True |  |  |  | 0.23 | 3.1 | 4956.493
None |  | 0 |  | 1 | 0 | 175460 | 23486 | 1 | 1053 | Post and beam |  | False |  |  |  | 0.23 | 3.1 | 1612.692
None |  | 0 |  | 0 |  | 87060 | 24686 | 1 | 1200 |  |  | False |  |  |  | 0.23 | 5 | 1144.679
None |  | 0 |  | 1 | 0 | 74988 | 20930 | 1 | 246 | Joist | 2x10 | True |  |  |  | 0.23 | 3.1 | 1904.288
None |  | 1 | R21-R30 | 1 | 1 | 95399 | 22398 | 1 | 1518 | Joist | 2x10 | True | Fiberglass - Tied, stays |  |  | 0.23 | 8.8 | 1144.679
None |  | 1 | R12-R20 | 1 | 0 | 184889 | 20154 | 1 | 1512 | Joist | 2x10 | False |  |  |  | 0.23 | 4.5 | 3785.764
None |  | 0 |  | 0 | 0 | 90601 | 21692 | 1 | 1332 | Post and beam | 2x8 | False |  |  |  | 0.23 | 5 | 8559.104
None |  | 0 |  | 0 |  | 238072 | 21601 | 1 | 1008 | Joist |  | False |  |  |  | 0.23 | 5 | 2079.993
None |  | 1 | R12-R20 | 1 | 0 | 56249 | 21501 | 1 | 1664 | Joist | 2x10 | True | Fiberglass - Stapled |  |  | 0.23 | 4.5 | 3785.764
None |  | 1 | R3-R11 | 0 | 0 | 68097 | 22369 | 1 | 1968 | Joist | 2x12 | True | Fiberglass - Tied, stays |  |  | 0.23 | 9.1 | 2130.886
None |  | 1 | R12-R20 | 1 | 0 | 101813 | 21654 | 1 | 1933 | Joist | 2x10 | True | Spray Foam |  |  | 0.23 | 4.5 | 1144.679
None |  | 1 | R12-R20 | 1 | 0 | 176472 | 24740 | 1 | 1323 | Joist | 2x10 | True |  |  |  | 0.23 | 4.5 | 2130.886
None |  | 1 | R21-R30 | 0 |  | 248412 | 22615 | 1 | 1441 | Joist | 2x12 | True |  | outside crawlspace wal is insulated. shared crawlspace wall in NOT |  | 0.23 | 10.7 | 2130.886
None |  | 0 |  | 1 | 0 | 170631 | 24408 | 1 | 770 | Post and beam |  | False |  |  |  | 0.23 | 3.1 | 1612.692
None |  | 0 |  | 1 | 0 | 722931 | 12975 | 1 | 1188 | Post and beam |  | False |  |  |  | 0.23 | 3.1 | 6932.738
None |  | 0 |  | 0 |  | 194407 | 22295 | 1 | 556 | Joist | 2x10 | True |  |  |  | 0.23 | 5 | 1925.059
None |  | 0 |  | 0 |  | 163134 | 24500 | 1 | 468 | Joist | 2x8 | False |  |  |  | 0.23 | 5 | 1192.465
None |  | 1 | R12-R20 | 1 | 0 | 175908 | 22649 | 2 | 156 | Joist | 2x6 | False |  |  |  | 0.23 | 4.5 | 1925.059
None |  | 0 |  | 1 | 0 | 115371 | 21889 | 1 | 1705 | Joist | 2x8 | True |  |  |  | 0.23 | 3.1 | 1925.059
None |  | 0 |  | 0 | 0 | 102085 | 21856 | 1 | 336 | Post and beam | 2x8 | True |  |  |  | 0.23 | 5 | 2130.886
None |  | 0 |  | 1 | 0 | 148515 | 20809 | 1 | 1200 | Joist | 2x8 | True |  |  |  | 0.23 | 3.1 | 1192.465
None |  | 1 | R12-R20 | 1 | 0 | 147338 | 20958 | 1 | 2400 | Joist | 2x10 | True |  |  |  | 0.23 | 4.5 | 1192.465
None |  | 0 |  | 1 | 0 | 110603 | 21503 | 1 | 1300 | Post and beam | 2x6 | True |  |  |  | 0.23 | 3.1 | 2079.993
None |  | 0 |  | 1 | 0 | 170631 | 24408 | 2 | 475 | Joist | 2x8 | False |  |  |  | 0.23 | 3.1 | 1612.692
None |  | 0 |  | 0 | 0 | 102170 | 21612 | 1 | 437 | Post and beam | 2x10 | True |  |  |  | 0.23 | 5 | 2130.886
None |  | 0 |  | 0 |  | 193745 | 22618 | 1 | 900 |  |  | False |  |  |  | 0.23 | 5 | 2130.886
None |  | 0 |  | 0 |  | 241735 | 22580 | 1 | 1092 | Joist | 2x8 | False |  | could not access crawl |  | 0.23 | 5 | 12271.31
None |  | 0 |  | 1 | 0 | 205939 | 22181 | 1 | 1221 | Joist | 2x10 | True |  |  |  | 0.23 | 3.1 | 1192.465
R1-R3 | 0.75 | 0 |  | 1 | 0 | 47007 | 23714 | 1 | 720 | Post and beam | 2x8 | True |  |  |  | 0.16 | 3.1 | 8264.945
R1-R3 | 0.9 | 0 |  | 1 | 0 | 113955 | 12107 | 1 | 651 | Post and beam | [5 empty] | 0.15 | 3.1 | 4956.493
R1-R3 | 0.9 | 0 |  | 1 | 0 | 63129 | 10005 | 1 | 1254 | [6 empty] | 0.15 | 3.1 | 1188.027
R1-R3 | 1 | 0 |  | 0 | 0 | 113068 | 22694 | 1 | 1100 | Joist | 2x8 | False |  |  | Fiberglass - Tied, stays | 0.14 | 5 | 2079.993
R11-R15 | 0.25 | 0 |  | 1 | 0 | 116874 | 12486 | 1 | 1276 | Post and beam | 2x10 | True |  |  | Fiberglass - Tied, stays | 0.19 | 3.1 | 4956.493
R11-R15 | 0.5 | 0 |  | 1 | 0 | 130296 | 13401 | 1 | 1162 | Joist | 2x6 | False |  |  | Fiberglass - Tied, stays | 0.145 | 3.1 | 4956.493
R11-R15 | 0.5 | 0 |  | 1 | 0 | 161561 | 24312 | 1 | 901 | Joist | 2x6 | False |  |  | Fiberglass - Tied, stays | 0.145 | 3.1 | 2079.993
R11-R15 | 0.5 | 0 |  | 1 | 0 | 240215 | 12730 | 1 | 704 | Post and beam |  | False |  | tore up r19 missing sections. |  | 0.145 | 3.1 | 1150.879
R11-R15 | 0.75 | 0 |  | 0 | 0 | 76346 | 11702 | 1 | 740 | Joist | 2x6 | False |  |  | Fiberglass - Tied, stays | 0.1 | 5 | 2003.716
R11-R15 | 0.75 | 0 |  | 1 | 0 | 116549 | 22212 | 1 | 1092 | Joist | 2x10 | True |  |  | Fiberglass - Stapled | 0.1 | 3.1 | 1612.692
R11-R15 | 0.75 | 0 |  | 1 | 0 | 40530 | 10807 | 1 | 322 | Joist | 2x8 | False |  |  | Fiberglass - Stapled | 0.1 | 3.1 | 1524.762
R11-R15 | 0.75 | 0 |  | 1 | 0 | 802994 | 12111 | 2 | 534 | Joist | 2x6 | False |  |  |  | 0.1 | 3.1 | 1464.694
R11-R15 | 0.75 | 1 | R12-R20 | 1 | 0 | 109607 | 13803 | 1 | 416 | Joist | 2x10 | True | Fiberglass - Tied, stays |  | Fiberglass - Tied, stays | 0.1 | 4.5 | 2003.716
R11-R15 | 0.75 | 0 |  | 0 | 0 | 108405 | 12247 | 1 | 1051 | Post and beam | 2x8 | True |  |  | Fiberglass - Tied, stays | 0.1 | 5 | 2003.716
R11-R15 | 0.75 | 0 |  | 1 | 0 | 137212 | 11880 | 1 | 918 | Post and beam |  | True |  |  |  | 0.1 | 3.1 | 2003.716
R11-R15 | 0.75 | 0 |  | 1 | 0 | 678196 | 10887 | 1 | 396 | Joist | 2x6 | False |  |  |  | 0.1 | 3.1 | 1464.694
R11-R15 | 0.75 | 0 |  | 1 | 0 | 238495 | 22767 | 1 | 2431 | Joist | 2x10 | False |  |  |  | 0.1 | 3.1 | 2079.993
R11-R15 | 0.75 | 0 |  | 0 |  | 203593 | 21689 | 2 | 576 | Joist | 2x10 | False |  |  |  | 0.1 | 5 | 3785.764
R11-R15 | 0.75 | 0 |  | 1 | 0 | 89464 | 12524 | 1 | 1152 | Post and beam | 2x6 | True |  |  | Fiberglass - Tied, stays | 0.1 | 3.1 | 2003.716
R11-R15 | 0.75 | 0 |  | 1 | 0 | 130969 | 11054 | 1 | 1608 | Post and beam |  | True |  |  |  | 0.1 | 3.1 | 2003.716
R11-R15 | 0.75 | 0 |  | 0 | 0 | 108555 | 10100 | 1 | 1000 | Post and beam | 2x6 | False |  |  | Fiberglass - Tied, stays | 0.1 | 5 | 1464.694
R11-R15 | 0.75 | 0 |  | 1 | 0 | 83006 | 12255 | 1 | 1146 | Post and beam | 2x6 | False |  |  | Fiberglass - Stapled | 0.1 | 3.1 | 1188.027
R11-R15 | 0.75 | 0 |  | 1 | 0 | 121839 | 23539 | 1 | 1218 | Post and beam | 2x6 | False |  |  | Fiberglass - Stapled | 0.1 | 3.1 | 2079.993
R11-R15 | 0.9 | 0 |  | 0 |  | 203966 | 14140 | 1 | 220 | Joist | 2x6 | False |  |  |  | 0.075 | 5 | 2003.716
R11-R15 | 0.9 | 0 |  | 1 | 0 | 164961 | 23278 | 1 | 1176 |  |  | False |  |  |  | 0.075 | 3.1 | 1612.692
R11-R15 | 0.9 | 1 | R3-R11 | 1 | 0 | 33076 | 11035 | 1 | 1500 | Joist | 2x6 | False | Rigid |  | Fiberglass - Tied, stays | 0.075 | 3.9 | 1150.879
R11-R15 | 0.9 | 0 |  | 1 | 0 | 114752 | 10141 | 1 | 728 | Post and beam | 2x8 | True |  |  | Fiberglass - Stapled | 0.075 | 3.1 | 4956.493
R11-R15 | 0.9 | 0 |  | 1 | 0 | 28882 | 12270 | 1 | 1100 | Post and beam | 2x6 | False |  |  | Fiberglass - Stapled | 0.075 | 3.1 | 1150.879
R11-R15 | 0.9 | 0 |  | 1 | 0 | 663080 | 12372 | 1 | 730 | Joist | 2x8 | True |  |  |  | 0.075 | 3.1 | 4956.493
R11-R15 | 0.9 | 0 |  | 1 | 1 | 47190 | 11653 | 1 | 1130 | Post and beam | 2x10 | True |  |  | Fiberglass - Stapled | 0.075 | 4.5 | 1524.762
R11-R15 | 0.9 | 0 |  | 0 | 0 | 67175 | 11327 | 1 | 1170 | Post and beam | 2x6 | False |  |  | Fiberglass - Tied, stays | 0.075 | 5 | 2003.716
R11-R15 | 0.9 | 0 |  | 1 | 0 | 231749 | 23414 | 1 | 2180 | Post and beam | 2x8 | False |  |  |  | 0.075 | 3.1 | 2079.993
R11-R15 | 0.9 | 0 |  | 0 |  | 241243 | 21305 | 1 | 700 | Joist | 2x6 | False |  |  |  | 0.075 | 5 | 1612.692
R11-R15 | 0.9 | 0 |  | 1 | 0 | 208510 | 12264 | 1 | 1476 | Joist | 2x6 | False |  |  |  | 0.075 | 3.1 | 1464.694
R11-R15 | 0.9 | 0 |  | 1 | 0 | 34423 | 10289 | 1 | 1200 | Joist | 2x6 | False |  |  | Fiberglass - Tied, stays | 0.075 | 3.1 | 1524.762
R11-R15 | 0.9 | 0 |  | 1 | 1 | 115868 | 13514 | 1 | 960 | Joist | 2x6 | False |  |  | Fiberglass - Stapled | 0.075 | 4.5 | 4956.493
R11-R15 | 0.9 | 0 |  | 1 | 0 | 85929 | 13678 | 1 | 1080 | Joist | 2x8 | True |  |  | Fiberglass - Tied, stays | 0.075 | 3.1 | 2003.716
R11-R15 | 0.9 | 0 |  | 1 | 0 | 79615 | 12505 | 1 | 891 | Joist | 2x6 | False |  |  | Fiberglass - Tied, stays | 0.075 | 3.1 | 2003.716
R11-R15 | 0.9 | 0 |  | 1 | 0 | 106404 | 22743 | 1 | 1458 | Post and beam | 2x8 | False |  |  | Fiberglass - Tied, stays | 0.075 | 3.1 | 3785.764
R11-R15 | 1 | 0 |  | 1 | 0 | 85118 | 10565 | 1 | 1742 | Post and beam | 2x6 | True |  |  | Fiberglass - Tied, stays | 0.06 | 3.1 | 2003.716
R11-R15 | 1 | 0 |  | 1 | 0 | 105499 | 12755 | 1 | 1622 | Post and beam | 2x8 | True |  |  | Fiberglass - Stapled | 0.06 | 3.1 | 4956.493
R11-R15 | 1 | 0 |  | 0 |  | 205256 | 21707 | 1 | 154 | Joist | 2x10 | True |  |  |  | 0.06 | 5 | 1904.288
R11-R15 | 1 | 0 |  | 1 | 0 | 42348 | 22053 | 1 | 1700 | Joist | 2x6 | True |  |  | Fiberglass - Tied, stays | 0.06 | 3.1 | 2079.993
R11-R15 | 1 | 1 | R3-R11 | 1 | 0 | 160710 | 11729 | 1 | 1272 | Post and beam |  | True |  |  |  | 0.06 | 3.9 | 6932.738
R11-R15 | 1 | 0 |  | 1 | 1 | 222470 | 14577 | 1 | 832 | Joist | 2x10 | True |  |  |  | 0.06 | 4.5 | 6932.738
R11-R15 | 1 | 0 |  | 1 | 0 | 783197 | 24311 | 1 | 1576 | Joist | 2x8 | False |  | FLOOR INS. IS SOME OLD FOAM BOARD BEST CASE IS R 6 PER INCH. 2 INCHES OF BOARD. PROBABLY NOT R 6 THO |  | 0.06 | 3.1 | 8264.945
R11-R15 | 1 | 0 |  | 0 |  | 58258 | 11670 | 2 | 224 | Joist | 2x6 | False |  | this crawl has framed walls adn is the former porch foundation |  | 0.06 | 5 | 1524.762
R11-R15 | 1 | 0 |  | 0 |  | 194616 | 20671 | 1 | 384 | Post and beam |  | False |  |  |  | 0.06 | 5 | 8264.945
R11-R15 | 1 | 0 |  | 1 | 0 | 136006 | 10309 | 1 | 730 | Post and beam |  | True |  |  |  | 0.06 | 3.1 | 6932.738
R11-R15 | 1 | 0 |  | 1 | 0 | 58258 | 11670 | 1 | 672 | Joist | 2x6 | False |  | R-11 Batts | Fiberglass - Stapled | 0.06 | 3.1 | 1524.762
R11-R15 | 1 | 0 |  | 1 | 0 | 223977 | 24614 | 1 | 1568 | Post and beam |  | True |  |  |  | 0.06 | 3.1 | 2079.993
R11-R15 | 1 | 0 |  | 1 | 0 | 682066 | 13656 | 1 | 1257 | Joist | 2x8 | True |  | R15 batts |  | 0.06 | 3.1 | 1524.762
R11-R15 | 1 | 0 |  | 1 | 0 | 135175 | 12408 | 1 | 990 | Post and beam | 2x8 | True |  |  |  | 0.06 | 3.1 | 4956.493
R11-R15 | 1 | 0 |  | 1 | 0 | 71125 | 23905 | 1 | 987 | Joist | 2x10 | True |  |  | Fiberglass - Tied, stays | 0.06 | 3.1 | 2079.993
R11-R15 | 1 | 0 |  | 1 | 1 | 46465 | 20712 | 1 | 1835 | Joist | 2x10 | True |  |  | Fiberglass - Stapled | 0.06 | 4.5 | 2079.993
R11-R15 | 1 | 0 |  | 1 | 0 | 130510 | 11766 | 1 | 2108 | Joist | 2x6 | False |  |  |  | 0.06 | 3.1 | 4956.493
R11-R15 | 1 | 1 | R12-R20 | 1 | 0 | 158880 | 23358 | 1 | 1200 | Joist | 2x12 | True |  |  |  | 0.06 | 4.5 | 2130.886
R11-R15 | 1 | 0 |  | 0 | 0 | 46397 | 20111 | 1 | 770 | Joist | 2x8 | False |  |  | Fiberglass - Stapled | 0.06 | 5 | 2079.993
R11-R15 | 1 | 0 |  | 0 |  | 205517 | 23440 | 1 | 228 | Joist | 2x8 | False |  |  |  | 0.06 | 5 | 1904.288
R11-R15 | 1 | 0 |  | 1 | 0 | 183732 | 24826 | 1 | 1704 | Post and beam |  | False |  |  |  | 0.06 | 3.1 | 1612.692
R11-R15 | 1 | 0 |  | 1 | 0 | 134318 | 23581 | 1 | 1866 | Post and beam |  | False |  |  |  | 0.06 | 3.1 | 1612.692
R11-R15 | 1 | 1 | R12-R20 | 1 | 0 | 78817 | 20051 | 1 | 1392 | Joist | 2x12 | True | Fiberglass - Stapled |  | Fiberglass - Stapled | 0.06 | 4.5 | 1144.679
R11-R15 | 1 | 0 |  | 1 | 0 | 125441 | 12693 | 1 | 1272 | Post and beam | 2x8 | True |  |  | Fiberglass - Tied, stays | 0.06 | 3.1 | 4956.493
R11-R15 | 1 | 0 |  | 0 | 0 | 124713 | 22919 | 1 | 950 | Joist | 2x6 | False |  |  | Fiberglass - Tied, stays | 0.06 | 5 | 2079.993
R11-R15 | 1 | 0 |  | 1 | 0 | 237947 | 14300 | 1 | 1240 | Post and beam |  | False |  |  |  | 0.06 | 3.1 | 4956.493
R11-R15 | 1 | 0 |  | 1 | 0 | 221160 | 21384 | 1 | 957 | Joist | 2x10 | True |  |  |  | 0.06 | 3.1 | 1904.288
R11-R15 | 1 | 0 |  | 1 | 1 | 210929 | 20440 | 1 | 1452 | Post and beam |  | False |  |  |  | 0.06 | 4.5 | 1925.059
R11-R15 | 1 | 0 |  | 1 | 1 | 85821 | 11684 | 1 | 1334 | Joist | 2x8 | False |  |  | Fiberglass - Tied, stays | 0.06 | 4.5 | 2003.716
R16-R22 | 0.25 | 0 |  | 1 | 0 | 73893 | 11752 | 1 | 1240 | Post and beam |  | True |  |  | Fiberglass - Tied, stays | 0.185 | 3.1 | 2003.716
R16-R22 | 0.5 | 0 |  | 1 | 0 | 79122 | 22439 | 1 | 1485 | Joist | 2x8 | False |  |  | Fiberglass - Tied, stays | 0.14 | 3.1 | 2079.993
R16-R22 | 0.5 | 0 |  | 1 | 0 | 54290 | 11499 | 1 | 840 | Joist | 2x8 | False |  |  | Fiberglass - Stapled | 0.14 | 3.1 | 1188.027
R16-R22 | 0.5 | 0 |  | 1 | 0 | 142855 | 21647 | 1 | 744 | Joist | 2x6 | False |  |  |  | 0.14 | 3.1 | 1612.692
R16-R22 | 0.5 | 0 |  | 1 | 0 | 720710 | 11219 | 1 | 1322 | Post and beam |  | True |  |  |  | 0.14 | 3.1 | 4956.493
R16-R22 | 0.5 | 0 |  | 1 | 1 | 81568 | 21668 | 1 | 854 | Joist | 2x6 | True |  |  | Fiberglass - Tied, stays | 0.14 | 4.5 | 3785.764
R16-R22 | 0.5 | 0 |  | 1 | 1 | 55001 | 22509 | 1 | 624 | Post and beam | 2x6 | True |  |  | Fiberglass - Tied, stays | 0.14 | 4.5 | 2079.993
R16-R22 | 0.5 | 0 |  | 0 | 0 | 27289 | 12640 | 1 | 1240 | Joist | 2x8 | False |  |  | Fiberglass - Tied, stays | 0.14 | 5 | 1150.879
R16-R22 | 0.5 | 0 |  | 0 | 0 | 33372 | 21605 | 1 | 1237 | Post and beam | 2x8 | False |  |  | Fiberglass - Tied, stays | 0.14 | 5 | 2130.886
R16-R22 | 0.5 | 0 |  | 1 | 0 | 29629 | 10895 | 1 | 1759 | Joist | 2x6 | True |  |  | Fiberglass - Stapled | 0.14 | 3.1 | 1524.762
R16-R22 | 0.5 | 0 |  | 1 | 0 | 199336 | 22699 | 1 | 940 | Post and beam |  | True |  |  |  | 0.14 | 3.1 | 1612.692
R16-R22 | 0.5 | 0 |  | 1 | 0 | 79482 | 13017 | 1 | 594 | Post and beam | 2x8 | False |  |  | Fiberglass - Tied, stays | 0.14 | 3.1 | 2003.716
R16-R22 | 0.5 | 0 |  | 1 | 0 | 76662 | 13292 | 1 | 989 | Post and beam | 2x8 | True |  |  | Fiberglass - Tied, stays | 0.14 | 3.1 | 2003.716
R16-R22 | 0.75 | 0 |  | 1 | 0 | 679558 | 10388 | 1 | 748 | Joist | 2x6 | False |  |  |  | 0.09 | 3.1 | 1464.694
R16-R22 | 0.75 | 0 |  | 1 | 0 | 187583 | 24467 | 1 | 1600 | Post and beam |  | False |  |  |  | 0.09 | 3.1 | 1612.692
R16-R22 | 0.75 | 0 |  | 1 | 0 | 166930 | 21464 | 1 | 1233 | Joist | 2x10 | True |  |  |  | 0.09 | 3.1 | 1192.465
R16-R22 | 0.75 | 1 | R3-R11 | 0 |  | 148757 | 22597 | 1 | 1012 | Post and beam |  | False |  |  |  | 0.09 | 9.1 | 8264.945
R16-R22 | 0.75 | 0 |  | 1 | 0 | 71387 | 21103 | 1 | 1185 | Post and beam |  | True |  |  | Fiberglass - Tied, stays | 0.09 | 3.1 | 2079.993
R16-R22 | 0.75 | 0 |  | 0 | 0 | 36666 | 20995 | 1 | 784 | Joist | 2x10 | False |  |  | Fiberglass - Tied, stays | 0.09 | 5 | 2130.886
R16-R22 | 0.75 | 0 |  | 1 | 1 | 676108 | 24684 | 1 | 1334 | Joist | 2x8 | False |  |  |  | 0.09 | 4.5 | 1904.288
R16-R22 | 0.75 | 0 |  | 0 | 1 | 112443 | 22787 | 1 | 917 | Joist | 2x8 | True |  |  | Fiberglass - Stapled | 0.09 | 5 | 3785.764
R16-R22 | 0.75 | 0 |  | 1 | 0 | 31680 | 13319 | 1 | 1600 | Post and beam | 2x6 | False |  |  | Fiberglass - Stapled | 0.09 | 3.1 | 1150.879
R16-R22 | 0.75 | 0 |  | 1 | 0 | 156822 | 24607 | 1 | 1046 | Joist | 2x8 | True |  |  |  | 0.09 | 3.1 | 1192.465
R16-R22 | 0.75 | 0 |  | 1 | 1 | 49186 | 21471 | 1 | 1111 | Post and beam | 2x10 | True |  |  | Fiberglass - Tied, stays | 0.09 | 4.5 | 2079.993
R16-R22 | 0.75 | 0 |  | 1 | 0 | 76422 | 21768 | 1 | 1182 | Post and beam | 2x6 | False |  |  | Fiberglass - Tied, stays | 0.09 | 3.1 | 1925.059
R16-R22 | 0.75 | 0 |  | 1 | 0 | 680634 | 12507 | 1 | 415 | Joist | 2x8 | True |  |  |  | 0.09 | 3.1 | 1524.762
R16-R22 | 0.75 | 0 |  | 1 | 0 | 720240 | 20411 | 1 | 1134 | Joist | 2x10 | True |  | 10 inch space 6 inch fg hgh and low with compression and voids- my gift of 75% could be generous |  | 0.09 | 3.1 | 3785.764
R16-R22 | 0.75 | 0 |  | 1 | 0 | 55981 | 11315 | 1 | 1792 | Joist | 2x8 | False |  |  | Fiberglass - Tied, stays | 0.09 | 3.1 | 1188.027
R16-R22 | 0.75 | 0 |  | 1 | 0 | 238267 | 23710 | 1 | 3078 | Joist | 2x8 | False |  |  |  | 0.09 | 3.1 | 2079.993
R16-R22 | 0.75 | 0 |  | 1 | 0 | 126877 | 20814 | 1 | 1050 | Post and beam | 2x8 | True |  |  | Fiberglass - Stapled | 0.09 | 3.1 | 2079.993
R16-R22 | 0.75 | 0 |  | 1 | 0 | 233697 | 11602 | 1 | 1456 | Post and beam |  | False |  |  |  | 0.09 | 3.1 | 1150.879
R16-R22 | 0.75 | 0 |  | 0 |  | 144581 | 20381 | 1 | 235 | Joist | 2x10 | False |  |  |  | 0.09 | 5 | 1192.465
R16-R22 | 0.75 | 0 |  | 1 | 0 | 88556 | 10986 | 1 | 1926 | Joist | 2x8 | False |  |  | Fiberglass - Tied, stays | 0.09 | 3.1 | 2003.716
R16-R22 | 0.75 | 0 |  | 1 | 0 | 39714 | 12321 | 1 | 729 | Joist | 2x8 | False |  | R-19 batts, quite loose and hanging in spots |  | 0.09 | 3.1 | 1524.762
R16-R22 | 0.75 | 0 |  | 1 | 0 | 72317 | 13347 | 1 | 1764 | Joist | 2x8 | False |  |  | Fiberglass - Tied, stays | 0.09 | 3.1 | 2003.716
R16-R22 | 0.75 | 0 |  | 1 | 0 | 240851 | 23624 | 1 | 1386 | Joist | 2x10 | True |  |  |  | 0.09 | 3.1 | 3785.764
R16-R22 | 0.75 | 0 |  | 1 | 0 | 50730 | 10638 | 1 | 672 | Joist | 2x8 | False |  | I did not have access to crawlspace due to a tarp and plywood naile across opening under front porch , I asked the son of the participant for a description , he was under the home recently , I estimate 2x6 or 2x8 with 75% R 19 batts stapled , |  | 0.09 | 3.1 | 1524.762
R16-R22 | 0.75 | 0 |  | 1 | 0 | 201692 | 21258 | 1 | 1376 | Post and beam |  | False |  |  |  | 0.09 | 3.1 | 1612.692
R16-R22 | 0.75 | 0 |  | 1 | 0 | 221796 | 13912 | 1 | 1192 | Joist | 2x6 | False |  |  |  | 0.09 | 3.1 | 2003.716
R16-R22 | 0.75 | 0 |  | 1 | 0 | 76093 | 22096 | 1 | 2328 | Joist | 2x8 | True |  |  | Fiberglass - Stapled | 0.09 | 3.1 | 3785.764
R16-R22 | 0.75 | 0 |  | 0 |  | 221920 | 21748 | 1 | 528 | Joist | 2x8 | False |  |  |  | 0.09 | 5 | 1192.465
R16-R22 | 0.75 | 0 |  | 0 |  | 209010 | 22179 | 1 | 456 | Joist | 2x6 | False |  |  |  | 0.09 | 5 | 3785.764
R16-R22 | 0.75 | 0 |  | 1 | 1 | 49186 | 21471 | 3 | 135 | Post and beam | 2x10 | True |  |  | Fiberglass - Tied, stays | 0.09 | 4.5 | 2079.993
R16-R22 | 0.9 | 0 |  | 1 | 0 | 136117 | 21979 | 1 | 1605 | Post and beam |  | True |  |  |  | 0.065 | 3.1 | 1612.692
R16-R22 | 0.9 | 0 |  | 1 | 0 | 222803 | 24247 | 1 | 1748 | Post and beam |  | False |  |  |  | 0.065 | 3.1 | 1612.692
R16-R22 | 0.9 | 0 |  | 1 | 0 | 41063 | 14017 | 1 | 1218 | Joist | 2x8 | False |  |  | Fiberglass - Tied, stays | 0.065 | 3.1 | 1188.027
R16-R22 | 0.9 | 0 |  | 1 | 1 | 197033 | 13863 | 1 | 746 | Post and beam |  | False |  |  |  | 0.065 | 4.5 | 1464.694
R16-R22 | 0.9 | 0 |  | 1 | 1 | 171802 | 21374 | 1 | 1795 | Joist | 2x6 | True |  |  |  | 0.065 | 4.5 | 1612.692
R16-R22 | 0.9 | 0 |  | 1 | 0 | 60055 | 11476 | 1 | 520 | Joist | 2x12 | True |  |  | Fiberglass - Tied, stays | 0.065 | 3.1 | 1524.762
R16-R22 | 0.9 | 0 |  | 1 | 0 | 73980 | 12956 | 1 | 2190 | Post and beam |  | False |  |  | Fiberglass - Stapled | 0.065 | 3.1 | 2003.716
R16-R22 | 0.9 | 0 |  | 1 | 0 | 216548 | 10421 | 1 | 618 | Post and beam |  | True |  |  |  | 0.065 | 3.1 | 1464.694
R16-R22 | 0.9 | 0 |  | 1 | 0 | 197605 | 13975 | 1 | 780 | Joist | 2x8 | False |  |  |  | 0.065 | 3.1 | 4956.493
R16-R22 | 0.9 | 0 |  | 1 | 0 | 121950 | 24245 | 1 | 864 | Post and beam | 2x8 | False |  |  | Fiberglass - Tied, stays | 0.065 | 3.1 | 1612.692
R16-R22 | 0.9 | 0 |  | 1 | 0 | 166608 | 23111 | 1 | 2494 | Joist | 2x10 | True |  |  |  | 0.065 | 3.1 | 1192.465
R16-R22 | 0.9 | 0 |  | 1 | 0 | 233257 | 10915 | 1 | 1096 | Joist | 2x6 | False |  |  |  | 0.065 | 3.1 | 1464.694
R16-R22 | 0.9 | 0 |  | 1 | 0 | 31127 | 10318 | 1 | 628 | Joist | 2x6 | True |  |  | Fiberglass - Stapled | 0.065 | 3.1 | 1524.762
R16-R22 | 0.9 | 0 |  | 1 | 0 | 56920 | 11978 | 1 | 1532 | Post and beam | 2x6 | False |  |  | Fiberglass - Tied, stays | 0.065 | 3.1 | 1188.027
R16-R22 | 0.9 | 0 |  | 1 | 0 | 139444 | 10083 | 1 | 1474 | Post and beam |  | False |  |  |  | 0.065 | 3.1 | 4956.493
R16-R22 | 0.9 | 0 |  | 1 | 0 | 37983 | 10150 | 1 | 1023 | Post and beam | 2x10 | False |  |  | Fiberglass - Tied, stays | 0.065 | 3.1 | 1188.027
R16-R22 | 0.9 | 0 |  | 1 | 0 | 124958 | 20770 | 1 | 950 | Joist | 2x8 | False |  |  | Fiberglass - Tied, stays | 0.065 | 3.1 | 2079.993
R16-R22 | 0.9 | 0 |  | 1 | 0 | 133488 | 23122 | 1 | 1400 | Joist | 2x10 | False |  |  | Fiberglass - Tied, stays | 0.065 | 3.1 | 2079.993
R16-R22 | 0.9 | 0 |  | 1 | 0 | 175908 | 22649 | 1 | 1936 | Post and beam |  | False |  |  |  | 0.065 | 3.1 | 1925.059
R16-R22 | 0.9 | 0 |  | 1 | 1 | 194496 | 23300 | 1 | 1339 | Post and beam |  | False |  |  |  | 0.065 | 4.5 | 1925.059
R16-R22 | 0.9 | 0 |  | 1 | 0 | 226902 | 13113 | 1 | 480 | Joist | 2x8 | False |  |  |  | 0.065 | 3.1 | 1464.694
R16-R22 | 0.9 | 0 |  | 1 | 0 | 50114 | 22215 | 1 | 1640 | Joist | 2x10 | False |  |  | Fiberglass - Tied, stays | 0.065 | 3.1 | 3785.764
R16-R22 | 0.9 | 0 |  | 0 |  | 191282 | 20085 | 1 | 2196 | Post and beam |  | False |  |  |  | 0.065 | 5 | 4360.188
R16-R22 | 0.9 | 0 |  | 0 |  | 239583 | 10021 | 1 | 1334 | Joist | 2x8 | False |  |  |  | 0.065 | 5 | 1150.879
R16-R22 | 0.9 | 0 |  | 1 | 0 | 117598 | 10946 | 1 | 2953 | Post and beam | 2x6 | False |  |  | Fiberglass - Tied, stays | 0.065 | 3.1 | 4956.493
R16-R22 | 0.9 | 0 |  | 1 | 0 | 130027 | 22172 | 1 | 1498 | Joist | 2x8 | False |  |  |  | 0.065 | 3.1 | 1904.288
R16-R22 | 0.9 | 0 |  | 1 | 1 | 205033 | 20970 | 1 | 1327 | Joist | 2x10 | True |  |  |  | 0.065 | 4.5 | 2079.993
R16-R22 | 0.9 | 0 |  | 1 | 0 | 210564 | 22521 | 1 | 976 | Joist | 2x10 | True |  |  |  | 0.065 | 3.1 | 1612.692
R16-R22 | 0.9 | 0 |  | 1 | 1 | 218540 | 23742 | 1 | 2010 | Joist | 2x10 | False |  |  |  | 0.065 | 4.5 | 3785.764
R16-R22 | 0.9 | 0 |  | 0 | 0 | 90393 | 13250 | 1 | 1024 | Joist | 2x8 | False |  |  | Fiberglass - Tied, stays | 0.065 | 5 | 2003.716
R16-R22 | 0.9 | 0 |  | 1 | 0 | 181460 | 10306 | 1 | 1781 | Joist | 2x10 | True |  |  |  | 0.065 | 3.1 | 4956.493
R16-R22 | 0.9 | 0 |  | 1 | 0 | 41312 | 12600 | 1 | 1200 | Joist | 2x10 | True |  |  | Fiberglass - Tied, stays | 0.065 | 3.1 | 1524.762
R16-R22 | 0.9 | 0 |  | 1 | 0 | 159065 | 11914 | 1 | 1500 | Joist | 2x12 | True |  |  |  | 0.065 | 3.1 | 6932.738
R16-R22 | 0.9 | 0 |  | 1 | 0 | 125073 | 20574 | 1 | 1300 | Post and beam | 2x8 | False |  |  | Fiberglass - Tied, stays | 0.065 | 3.1 | 2079.993
R16-R22 | 0.9 | 0 |  | 1 | 1 | 208782 | 23145 | 1 | 1268 | Joist | 2x10 | True |  |  |  | 0.065 | 4.5 | 3785.764
R16-R22 | 0.9 | 0 |  | 1 | 0 | 105377 | 11347 | 1 | 1380 | Post and beam | 2x8 | False |  |  | Fiberglass - Tied, stays | 0.065 | 3.1 | 4956.493
R16-R22 | 0.9 | 0 |  | 1 | 0 | 125315 | 12377 | 1 | 930 | Joist | 2x8 | False |  |  | Fiberglass - Tied, stays | 0.065 | 3.1 | 6932.738
R16-R22 | 0.9 | 0 |  | 1 | 0 | 161475 | 13303 | 1 | 1040 | Joist | 2x8 | False |  |  |  | 0.065 | 3.1 | 2003.716
R16-R22 | 0.9 | 0 |  | 1 | 0 | 229591 | 21391 | 1 | 1418 | Joist | 2x10 | True |  |  |  | 0.065 | 3.1 | 3785.764
R16-R22 | 0.9 | 0 |  | 1 | 0 | 202325 | 11835 | 1 | 980 | Joist | 2x6 | False |  |  |  | 0.065 | 3.1 | 1464.694
R16-R22 | 0.9 | 0 |  | 1 | 0 | 159652 | 11283 | 1 | 280 | Post and beam |  | False |  |  |  | 0.065 | 3.1 | 6932.738
R16-R22 | 0.9 | 0 |  | 1 | 0 | 183217 | 10430 | 1 | 1544 | Post and beam |  | True |  |  |  | 0.065 | 3.1 | 1464.694
R16-R22 | 0.9 | 0 |  | 1 | 0 | 163245 | 21438 | 1 | 1152 | Joist | 2x6 | False |  |  |  | 0.065 | 3.1 | 1612.692
R16-R22 | 0.9 | 0 |  | 1 | 0 | 215814 | 24807 | 1 | 1148 | Post and beam |  | True |  |  |  | 0.065 | 3.1 | 2079.993
R16-R22 | 0.9 | 0 |  | 1 | 0 | 48886 | 22612 | 1 | 1857 | Post and beam | 2x8 | True |  |  | Fiberglass - Tied, stays | 0.065 | 3.1 | 3785.764
R16-R22 | 0.9 | 0 |  | 1 | 0 | 680338 | 24495 | 1 | 2395 | Joist | 2x6 | False |  |  |  | 0.065 | 3.1 | 4360.188
R16-R22 | 0.9 | 0 |  | 1 | 0 | 232931 | 13365 | 1 | 1700 | Joist | 2x8 | True |  |  |  | 0.065 | 3.1 | 4956.493
R16-R22 | 0.9 | 0 |  | 1 | 1 | 671947 | 10384 | 1 | 1258 | Post and beam |  | False |  |  |  | 0.065 | 4.5 | 6932.738
R16-R22 | 0.9 | 0 |  | 1 | 0 | 58936 | 13898 | 1 | 364 | Post and beam | 2x6 | False |  |  | Fiberglass - Tied, stays | 0.065 | 3.1 | 1188.027
R16-R22 | 0.9 | 0 |  | 1 | 0 | 144706 | 23696 | 1 | 874 | Joist | 2x10 | False |  |  |  | 0.065 | 3.1 | 3785.764
R16-R22 | 0.9 | 0 |  | 1 | 0 | 803222 | 11825 | 1 | 1080 | Joist | 2x8 | True |  |  |  | 0.065 | 3.1 | 1464.694
R16-R22 | 0.9 | 0 |  | 1 | 0 | 96069 | 14051 | 1 | 1152 | Post and beam | 2x6 | True |  |  | Fiberglass - Tied, stays | 0.065 | 3.1 | 1188.027
R16-R22 | 0.9 | 0 |  | 1 | 0 | 156119 | 22180 | 1 | 1080 | Post and beam |  | True |  |  |  | 0.065 | 3.1 | 2079.993
R16-R22 | 0.9 | 0 |  | 1 | 0 | 130394 | 23545 | 1 | 1675 | Joist | 2x8 | False |  |  |  | 0.065 | 3.1 | 1612.692
R16-R22 | 0.9 | 0 |  | 1 | 0 | 190695 | 24242 | 1 | 756 | Joist | 2x12 | True |  |  |  | 0.065 | 3.1 | 2130.886
R16-R22 | 0.9 | 0 |  | 1 | 0 | 117982 | 10537 | 1 | 2005 | Joist | 2x10 | True |  |  | Fiberglass - Tied, stays | 0.065 | 3.1 | 4956.493
R16-R22 | 0.9 | 0 |  | 1 | 0 | 233964 | 10411 | 1 | 1076 | Post and beam |  | True |  | Numbers based on Washington State code and homeowner information. Access to crawl space is in the closet of one of the rooms that I wasn't allowed into. |  | 0.065 | 3.1 | 1150.879
R16-R22 | 0.9 | 0 |  | 0 |  | 191619 | 12062 | 1 | 1417 | Post and beam |  | True |  |  |  | 0.065 | 5 | 6932.738
R16-R22 | 0.9 | 0 |  | 1 | 0 | 123155 | 12039 | 1 | 1820 | Joist | 2x8 | False |  |  | Fiberglass - Stapled | 0.065 | 3.1 | 4956.493
R16-R22 | 0.9 | 0 |  | 1 | 0 | 212739 | 11342 | 1 | 1580 | Post and beam |  | False |  |  |  | 0.065 | 3.1 | 4956.493
R16-R22 | 0.9 | 0 |  | 0 |  | 718804 | 13494 | 1 | 1010 | Joist | 2x8 | True |  |  |  | 0.065 | 5 | 2003.716
R16-R22 | 0.9 | 0 |  | 1 | 0 | 203403 | 20976 | 1 | 1050 | Joist | 2x10 | False |  |  |  | 0.065 | 3.1 | 1192.465
R16-R22 | 0.9 | 0 |  | 0 | 0 | 44457 | 22693 | 1 | 1456 | Joist | 2x8 | False |  |  | Fiberglass - Tied, stays | 0.065 | 5 | 12271.31
R16-R22 | 0.9 | 0 |  | 1 | 0 | 823336 | 13310 | 1 | 756 | Joist | 2x6 | False |  |  |  | 0.065 | 3.1 | 2003.716
R16-R22 | 0.9 | 0 |  | 0 |  | 128698 | 21112 | 1 | 1615 | Joist | 2x8 | False |  |  |  | 0.065 | 5 | 1612.692
R16-R22 | 0.9 | 0 |  | 1 | 0 | 192513 | 13490 | 1 | 1560 | Joist | 2x8 | False |  |  |  | 0.065 | 3.1 | 1464.694
R16-R22 | 0.9 | 0 |  | 0 |  | 176583 | 20117 | 1 | 390 |  |  | False |  | unable to access crawl or attic space because tenant rents. Could not estimate insulation level for the same reason, tenant is uncertain of age of housing units. Rents from housing authority in Helena. |  | 0.065 | 5 | 2130.886
R16-R22 | 0.9 | 0 |  | 1 | 0 | 149470 | 21741 | 1 | 1934 | Joist | 2x8 | True |  |  |  | 0.065 | 3.1 | 4360.188
R16-R22 | 0.9 | 0 |  | 1 | 0 | 92627 | 12569 | 1 | 827 | [6 empty] | 0.065 | 3.1 | 2003.716
R16-R22 | 0.9 | 0 |  | 1 | 0 | 98995 | 20324 | 1 | 1620 | Post and beam | 2x6 | False |  |  | Fiberglass - Tied, stays | 0.065 | 3.1 | 1925.059
R16-R22 | 0.9 | 0 |  | 1 | 0 | 196031 | 11332 | 1 | 1326 | Joist | 2x8 | False |  |  |  | 0.065 | 3.1 | 4956.493
R16-R22 | 0.9 | 0 |  | 1 | 0 | 52764 | 23482 | 1 | 1105 | Joist | 2x8 | False |  |  | Fiberglass - Tied, stays | 0.065 | 3.1 | 2079.993
R16-R22 | 0.9 | 0 |  | 1 | 0 | 802095 | 24119 | 1 | 1293 | Joist | 2x8 | True |  |  |  | 0.065 | 3.1 | 2079.993
R16-R22 | 0.9 | 0 |  | 1 | 0 | 63489 | 10192 | 1 | 750 | Joist | 2x8 | False |  |  | Fiberglass - Tied, stays | 0.065 | 3.1 | 1524.762
R16-R22 | 0.9 | 0 |  | 1 | 0 | 132029 | 11717 | 1 | 1450 | Joist | 2x6 | False |  |  |  | 0.065 | 3.1 | 6932.738
R16-R22 | 0.9 | 0 |  | 1 | 1 | 114097 | 20895 | 1 | 1192 | Joist | 2x6 | False |  |  | Fiberglass - Tied, stays | 0.065 | 4.5 | 1612.692
R16-R22 | 0.9 | 0 |  | 1 | 0 | 229812 | 24770 | 1 | 1532 | Joist | 2x10 | True |  | INSULATION NOT TIGHT TO FLOOR 4 INCH GAP BTWEEN FLOOR AND INSULATION |  | 0.065 | 3.1 | 3785.764
R16-R22 | 0.9 | 0 |  | 1 | 0 | 59720 | 10567 | 1 | 925 | Joist | 2x8 | True |  |  | Fiberglass - Tied, stays | 0.065 | 3.1 | 2003.716
R16-R22 | 0.9 | 0 |  | 1 | 0 | 125563 | 20779 | 1 | 1366 | Joist | 2x10 | True |  |  | Fiberglass - Tied, stays | 0.065 | 3.1 | 2079.993
R16-R22 | 0.9 | 0 |  | 1 | 0 | 75741 | 10811 | 1 | 1308 | Post and beam | 2x8 | True |  |  | Fiberglass - Stapled | 0.065 | 3.1 | 2003.716
R16-R22 | 0.9 | 0 |  | 1 | 0 | 163030 | 22832 | 1 | 1000 | Post and beam | 2x8 | False |  |  |  | 0.065 | 3.1 | 1612.692
R16-R22 | 0.9 | 0 |  | 1 | 0 | 143275 | 12889 | 1 | 1300 | Post and beam |  | False |  |  |  | 0.065 | 3.1 | 4956.493
R16-R22 | 0.9 | 0 |  | 1 | 0 | 72196 | 20007 | 1 | 1344 | Joist | 2x10 | True |  |  | Fiberglass - Tied, stays | 0.065 | 3.1 | 2079.993
R16-R22 | 0.9 | 0 |  | 1 | 0 | 191411 | 10334 | 1 | 1878 | Post and beam |  | False |  |  |  | 0.065 | 3.1 | 4956.493
R16-R22 | 0.9 | 0 |  | 1 | 0 | 126063 | 12895 | 1 | 2400 | Joist | 2x8 | True |  |  | Fiberglass - Tied, stays | 0.065 | 3.1 | 4956.493
R16-R22 | 0.9 | 0 |  | 1 | 0 | 202976 | 11639 | 1 | 680 | Joist | 2x8 | False |  |  |  | 0.065 | 3.1 | 1464.694
R16-R22 | 1 | 0 |  | 1 | 0 | 74451 | 23931 | 1 | 2151 | Post and beam | 2x10 | True |  |  | Fiberglass - Tied, stays | 0.045 | 3.1 | 1144.679
R16-R22 | 1 | 0 |  | 1 | 0 | 130828 | 13041 | 1 | 2915 | Joist | 2x6 | False |  |  | Fiberglass - Tied, stays | 0.045 | 3.1 | 4956.493
R16-R22 | 1 | 0 |  | 1 | 0 | 233781 | 12460 | 1 | 1296 | Post and beam |  | True |  |  |  | 0.045 | 3.1 | 1150.879
R16-R22 | 1 | 0 |  | 1 | 0 | 189777 | 21427 | 1 | 840 | Post and beam |  | True |  |  |  | 0.045 | 3.1 | 1612.692
R16-R22 | 1 | 0 |  | 1 | 0 | 231450 | 21753 | 1 | 1365 | Post and beam |  | False |  |  |  | 0.045 | 3.1 | 1612.692
R16-R22 | 1 | 0 |  | 0 |  | 231616 | 21546 | 1 | 1372 | Joist | 2x8 | False |  |  |  | 0.045 | 5 | 1612.692
R16-R22 | 1 | 0 |  | 1 | 0 | 684002 | 21414 | 1 | 1369 | Joist | 2x8 | False |  |  |  | 0.045 | 3.1 | 12271.31
R16-R22 | 1 | 0 |  | 1 | 0 | 219282 | 21343 | 1 | 1350 | Joist | 2x8 | False |  |  |  | 0.045 | 3.1 | 8264.945
R16-R22 | 1 | 0 |  | 1 | 1 | 186933 | 10752 | 1 | 1260 | Post and beam |  | False |  |  |  | 0.045 | 4.5 | 4956.493
R16-R22 | 1 | 0 |  | 1 | 0 | 187724 | 20853 | 1 | 2189 | Post and beam |  | False |  |  |  | 0.045 | 3.1 | 1612.692
R16-R22 | 1 | 0 |  | 0 | 0 | 70858 | 11041 | 1 | 96 | Joist | 2x8 | False |  | crawl is under addition has no connection to basement. | Fiberglass - Tied, stays | 0.045 | 5 | 1524.762
R16-R22 | 1 | 0 |  | 1 | 0 | 124829 | 21437 | 1 | 1400 | Post and beam | 2x8 | False |  |  | Fiberglass - Tied, stays | 0.045 | 3.1 | 2079.993
R16-R22 | 1 | 0 |  | 1 | 0 | 94891 | 13643 | 1 | 1645 | Post and beam | 2x6 | False |  |  | Fiberglass - Tied, stays | 0.045 | 3.1 | 2003.716
R16-R22 | 1 | 0 |  | 1 | 0 | 100852 | 13165 | 1 | 1225 | Joist | 2x8 | False |  |  | Fiberglass - Tied, stays | 0.045 | 3.1 | 4956.493
R16-R22 | 1 | 0 |  | 1 | 0 | 44337 | 13011 | 1 | 1536 | Post and beam | 2x6 | False |  |  | Fiberglass - Tied, stays | 0.045 | 3.1 | 1188.027
R16-R22 | 1 | 0 |  | 0 |  | 203690 | 24850 | 1 | 1760 | Joist | 2x10 | True |  |  |  | 0.045 | 5 | 1192.465
R16-R22 | 1 | 0 |  | 1 | 0 | 200953 | 22246 | 1 | 1674 | Joist | 2x6 | False |  |  |  | 0.045 | 3.1 | 1925.059
R16-R22 | 1 | 0 |  | 0 |  | 226383 | 23791 | 1 | 1508 | Joist | 2x8 | False |  |  |  | 0.045 | 5 | 1904.288
R16-R22 | 1 | 0 |  | 1 | 0 | 45980 | 20374 | 1 | 1590 | Post and beam | 2x6 | False |  |  | Fiberglass - Tied, stays | 0.045 | 3.1 | 8264.945
R16-R22 | 1 | 0 |  | 0 | 0 | 113173 | 22652 | 1 | 1400 | Joist | 2x8 | False |  |  | Fiberglass - Tied, stays | 0.045 | 5 | 2079.993
R16-R22 | 1 | 0 |  | 1 | 0 | 724074 | 10052 | 1 | 1530 | Joist | 2x8 | False |  |  |  | 0.045 | 3.1 | 4956.493
R16-R22 | 1 | 0 |  | 1 | 0 | 724428 | 13474 | 1 | 1472 | Joist | 2x6 | False |  |  |  | 0.045 | 3.1 | 1524.762
R16-R22 | 1 | 0 |  | 1 | 0 | 113387 | 24158 | 1 | 600 | Post and beam | 2x8 | False |  |  | Fiberglass - Tied, stays | 0.045 | 3.1 | 2079.993
R16-R22 | 1 | 0 |  | 1 | 0 | 101179 | 22557 | 1 | 1530 | Post and beam |  | False |  |  | Fiberglass - Tied, stays | 0.045 | 3.1 | 2079.993
R16-R22 | 1 | 0 |  | 1 | 1 | 176219 | 22176 | 1 | 1044 | Joist | 2x8 | False |  |  |  | 0.045 | 4.5 | 2130.886
R16-R22 | 1 | 0 |  | 1 | 0 | 59847 | 23847 | 1 | 1770 | Joist | 2x6 | False |  |  | Fiberglass - Tied, stays | 0.045 | 3.1 | 2079.993
R16-R22 | 1 | 0 |  | 1 | 0 | 53543 | 10254 | 1 | 1808 | Post and beam | 2x10 | True |  |  | Fiberglass - Stapled | 0.045 | 3.1 | 1188.027
R16-R22 | 1 | 0 |  | 1 | 0 | 69133 | 12404 | 1 | 1280 | Joist | 2x8 | False |  |  | Fiberglass - Tied, stays | 0.045 | 3.1 | 2003.716
R16-R22 | 1 | 0 |  | 1 | 0 | 682943 | 20807 | 1 | 1537 | Joist | 2x8 | False |  |  |  | 0.045 | 3.1 | 12271.31
R16-R22 | 1 | 0 |  | 1 | 0 | 180463 | 24733 | 1 | 1140 | Joist | 2x6 | False |  |  |  | 0.045 | 3.1 | 4360.188
R16-R22 | 1 | 0 |  | 1 | 0 | 142617 | 20188 | 1 | 1305 | Post and beam |  | False |  |  |  | 0.045 | 3.1 | 1612.692
R16-R22 | 1 | 0 |  | 1 | 0 | 115246 | 21109 | 1 | 1222 | Joist | 2x6 | False |  |  | Fiberglass - Tied, stays | 0.045 | 3.1 | 1925.059
R16-R22 | 1 | 0 |  | 1 | 0 | 227118 | 22702 | 1 | 3565 | Joist | 2x6 | False |  |  |  | 0.045 | 3.1 | 4360.188
R16-R22 | 1 | 0 |  | 1 | 0 | 182731 | 11679 | 1 | 1045 | Joist | 2x12 | True |  |  |  | 0.045 | 3.1 | 6932.738
R16-R22 | 1 | 0 |  | 0 | 0 | 55703 | 10709 | 1 | 160 | Joist | 2x8 | False |  |  | Fiberglass - Stapled | 0.045 | 5 | 1524.762
R16-R22 | 1 | 0 |  | 0 |  | 97430 | 10630 | 1 | 780 | Joist | 2x10 | True |  | this is a raised open to the basement crawl, no vents but the exterior door to the basement is left open all the time joist are real 2x10 , very old Added sq ft from what was previously entered as basement. No heated slab or insulation |  | 0.045 | 5 | 4956.493
R16-R22 | 1 | 0 |  | 0 |  | 238157 | 12478 | 1 | 1558 | Joist | 2x8 | False |  |  |  | 0.045 | 5 | 1150.879
R16-R22 | 1 | 0 |  | 1 | 0 | 77535 | 11838 | 1 | 1600 | Joist | 2x6 | False |  |  | Fiberglass - Tied, stays | 0.045 | 3.1 | 2003.716
R16-R22 | 1 | 1 | R3-R11 | 0 |  | 232503 | 22479 | 1 | 2176 | Joist | 2x8 | False |  |  |  | 0.045 | 9.1 | 1904.288
R16-R22 | 1 | 0 |  | 1 | 0 | 211042 | 11749 | 1 | 985 | Joist | 2x8 | False |  |  |  | 0.045 | 3.1 | 1464.694
R16-R22 | 1 | 0 |  | 0 | 0 | 101903 | 22627 | 1 | 621 | Post and beam | 2x10 | True |  |  | Fiberglass - Tied, stays | 0.045 | 5 | 2130.886
R16-R22 | 1 | 0 |  | 1 | 0 | 141019 | 13051 | 1 | 904 | Post and beam |  | False |  |  |  | 0.045 | 3.1 | 4956.493
R16-R22 | 1 | 0 |  | 1 | 0 | 45870 | 21021 | 1 | 1200 | Post and beam | 2x6 | False |  |  | Fiberglass - Tied, stays | 0.045 | 3.1 | 8264.945
R16-R22 | 1 | 0 |  | 1 | 0 | 124600 | 21988 | 1 | 1000 | Post and beam | 2x8 | False |  |  | Fiberglass - Tied, stays | 0.045 | 3.1 | 2079.993
R16-R22 | 1 | 0 |  | 1 | 0 | 34780 | 12232 | 1 | 1164 | Joist | 2x6 | False |  |  | Fiberglass - Tied, stays | 0.045 | 3.1 | 1188.027
R16-R22 | 1 | 0 |  | 1 | 0 | 125935 | 11233 | 1 | 745 | Joist | 2x8 | False |  |  | Fiberglass - Tied, stays | 0.045 | 3.1 | 4956.493
R16-R22 | 1 | 0 |  | 1 | 0 | 156215 | 22228 | 1 | 2192 | Post and beam |  | False |  |  |  | 0.045 | 3.1 | 1612.692
R16-R22 | 1 | 0 |  | 1 | 0 | 219055 | 13336 | 1 | 500 | Joist | 2x6 | True |  |  |  | 0.045 | 3.1 | 6932.738
R16-R22 | 1 | 0 |  | 1 | 0 | 37864 | 11014 | 1 | 1748 | Post and beam | 2x8 | False |  |  | Fiberglass - Tied, stays | 0.045 | 3.1 | 1188.027
R16-R22 | 1 | 1 | R12-R20 | 1 | 0 | 33212 | 13451 | 1 | 1100 | Post and beam | 2x6 | False | Fiberglass - Tied, stays |  | Fiberglass - Tied, stays | 0.045 | 4.5 | 1150.879
R16-R22 | 1 | 0 |  | 1 | 0 | 686847 | 23084 | 1 | 2625 | Joist | 2x8 | False |  |  |  | 0.045 | 3.1 | 2079.993
R16-R22 | 1 | 0 |  | 1 | 0 | 234274 | 11118 | 1 | 1870 | Post and beam |  | False |  |  |  | 0.045 | 3.1 | 1150.879
R16-R22 | 1 | 0 |  | 1 | 0 | 182075 | 10801 | 1 | 1530 | Joist | 2x6 | False |  |  |  | 0.045 | 3.1 | 4956.493
R16-R22 | 1 | 0 |  | 1 | 0 | 108175 | 10425 | 1 | 1699 | Joist | 2x12 | True |  |  | Fiberglass - Tied, stays | 0.045 | 3.1 | 4956.493
R16-R22 | 1 | 0 |  | 1 | 0 | 718027 | 11894 | 1 | 900 | Joist | 2x6 | False |  |  |  | 0.045 | 3.1 | 4956.493
R16-R22 | 1 | 0 |  | 1 | 0 | 197466 | 14277 | 1 | 977 | Joist | 2x6 | False |  |  |  | 0.045 | 3.1 | 4956.493
R16-R22 | 1 | 0 |  | 0 | 1 | 84083 | 20182 | 1 | 1280 | Joist | 2x8 | False |  |  | Fiberglass - Stapled | 0.045 | 5 | 8559.104
R16-R22 | 1 | 0 |  | 1 | 0 | 172917 | 13127 | 1 | 681 | Joist |  | False |  |  |  | 0.045 | 3.1 | 4956.493
R16-R22 | 1 | 0 |  | 1 | 1 | 220844 | 21524 | 1 | 2542 | Joist | 2x8 | False |  |  |  | 0.045 | 4.5 | 1904.288
R16-R22 | 1 | 0 |  | 1 | 0 | 116647 | 10134 | 1 | 91 | Joist | 2x6 | False |  |  |  | 0.045 | 3.1 | 1464.694
R16-R22 | 1 | 0 |  | 1 | 0 | 170847 | 20180 | 2 | 1032 | Post and beam |  | False |  |  |  | 0.045 | 3.1 | 1612.692
R16-R22 | 1 | 0 |  | 1 | 0 | 181601 | 11145 | 1 | 1400 | Joist | 2x6 | False |  |  |  | 0.045 | 3.1 | 4956.493
R16-R22 | 1 | 0 |  | 0 |  | 168483 | 10245 | 1 | 945 | Joist | 2x8 | False |  |  |  | 0.045 | 5 | 6932.738
R16-R22 | 1 | 0 |  | 1 | 0 | 117162 | 24706 | 1 | 690 | Joist | 2x6 | False |  |  | Fiberglass - Tied, stays | 0.045 | 3.1 | 1612.692
R16-R22 | 1 | 0 |  | 1 | 0 | 86186 | 11377 | 1 | 1202 | Joist | 2x10 | False |  |  | Fiberglass - Tied, stays | 0.045 | 3.1 | 4956.493
R16-R22 | 1 | 0 |  | 1 | 0 | 193642 | 20206 | 1 | 1227 | Post and beam |  | False |  |  |  | 0.045 | 3.1 | 1612.692
R16-R22 | 1 | 0 |  | 1 | 0 | 689830 | 21531 | 1 | 2249 | Post and beam |  | False |  |  |  | 0.045 | 3.1 | 4360.188
R16-R22 | 1 | 0 |  | 1 | 0 | 34682 | 11988 | 1 | 1120 | Joist | 2x8 | False |  |  | Fiberglass - Tied, stays | 0.045 | 3.1 | 1188.027
R16-R22 | 1 | 0 |  | 1 | 0 | 71256 | 20817 | 1 | 396 | Joist | 2x12 | True |  |  | Fiberglass - Tied, stays | 0.045 | 3.1 | 2079.993
R16-R22 | 1 | 0 |  | 1 | 0 | 168735 | 23538 | 1 | 1800 | Joist | 2x12 | True |  |  |  | 0.045 | 3.1 | 4360.188
R16-R22 | 1 | 0 |  | 0 | 0 | 53306 | 21746 | 1 | 1200 | Joist | 2x8 | False |  |  | Fiberglass - Tied, stays | 0.045 | 5 | 8264.945
R16-R22 | 1 | 0 |  | 1 | 0 | 224219 | 23381 | 1 | 1073 | Post and beam |  | True |  |  |  | 0.045 | 3.1 | 2079.993
R16-R22 | 1 | 0 |  | 1 | 1 | 182210 | 14015 | 1 | 1284 | Joist | 2x6 | False |  |  |  | 0.045 | 4.5 | 4956.493
R16-R22 | 1 | 0 |  | 1 | 0 | 148443 | 20559 | 1 | 756 | Joist | 2x8 | False |  |  |  | 0.045 | 3.1 | 1192.465
R16-R22 | 1 | 0 |  | 0 | 0 | 104198 | 12176 | 1 | 280 | Post and beam | 2x8 | False |  |  | Fiberglass - Tied, stays | 0.045 | 5 | 1524.762
R16-R22 | 1 | 0 |  | 1 | 0 | 152775 | 22607 | 1 | 1191 | Joist | 2x8 | True |  |  |  | 0.045 | 3.1 | 1612.692
R16-R22 | 1 | 0 |  | 1 | 0 | 227443 | 21787 | 1 | 1152 | Joist | 2x8 | False |  |  |  | 0.045 | 3.1 | 4360.188
R16-R22 | 1 | 0 |  | 1 | 0 | 210199 | 12303 | 1 | 1985 | Post and beam | 2x8 | True |  |  |  | 0.045 | 3.1 | 1464.694
R16-R22 | 1 | 0 |  | 1 | 0 | 724997 | 13191 | 1 | 591 | Joist | 2x6 | False |  |  |  | 0.045 | 3.1 | 1524.762
R16-R22 | 1 | 0 |  | 0 | 0 | 107313 | 22125 | 1 | 1400 | Joist | 2x8 | False |  |  | Fiberglass - Tied, stays | 0.045 | 5 | 2079.993
R16-R22 | 1 | 0 |  | 1 | 1 | 658878 | 12207 | 1 | 642 | Joist | 2x8 | True |  |  |  | 0.045 | 4.5 | 4956.493
R16-R22 | 1 | 0 |  | 1 | 0 | 119161 | 21452 | 1 | 1230 | Post and beam | 2x6 | False |  |  | Fiberglass - Tied, stays | 0.045 | 3.1 | 1904.288
R16-R22 | 1 | 0 |  | 1 | 0 | 213625 | 23830 | 1 | 1968 | Post and beam |  | False |  |  |  | 0.045 | 3.1 | 1612.692
R16-R22 | 1 | 0 |  | 1 | 0 | 158163 | 20155 | 1 | 2156 | Post and beam |  | False |  |  |  | 0.045 | 3.1 | 1612.692
R16-R22 | 1 | 0 |  | 1 | 0 | 725078 | 11346 | 1 | 1620 | Joist | 2x8 | False |  |  |  | 0.045 | 3.1 | 4956.493
R16-R22 | 1 | 0 |  | 1 | 0 | 154061 | 23480 | 1 | 1960 | Post and beam |  | True |  |  |  | 0.045 | 3.1 | 1612.692
R16-R22 | 1 | 0 |  | 1 | 0 | 107502 | 23607 | 1 | 1600 | Joist | 2x8 | True |  |  | Fiberglass - Tied, stays | 0.045 | 3.1 | 2079.993
R16-R22 | 1 | 0 |  | 1 | 0 | 174290 | 10398 | 1 | 1920 | Post and beam |  | True |  |  |  | 0.045 | 3.1 | 6932.738
R16-R22 | 1 | 0 |  | 1 | 0 | 105618 | 10701 | 1 | 1874 | Post and beam | 2x8 | True |  |  | Fiberglass - Tied, stays | 0.045 | 3.1 | 4956.493
R16-R22 | 1 | 0 |  | 1 | 1 | 179020 | 22225 | 1 | 1100 | Post and beam |  | False |  |  |  | 0.045 | 4.5 | 1925.059
R16-R22 | 1 | 0 |  | 1 | 0 | 65229 | 24816 | 1 | 1750 | Joist | 2x8 | False |  |  | Fiberglass - Tied, stays | 0.045 | 3.1 | 2079.993
R16-R22 | 1 | 0 |  | 1 | 0 | 174422 | 11154 | 1 | 760 | Post and beam |  | True |  |  |  | 0.045 | 3.1 | 6932.738
R16-R22 | 1 | 0 |  | 1 | 1 | 218974 | 20894 | 1 | 675 | Joist | 2x8 | False |  |  |  | 0.045 | 4.5 | 2079.993
R16-R22 | 1 | 0 |  | 1 | 0 | 114571 | 24689 | 1 | 1308 | Joist | 2x8 | False |  |  | Fiberglass - Tied, stays | 0.045 | 3.1 | 1904.288
R16-R22 | 1 | 0 |  | 1 | 1 | 732586 | 24808 | 1 | 138 | Post and beam |  | False |  |  |  | 0.045 | 4.5 | 3785.764
R16-R22 | 1 | 0 |  | 1 | 0 | 141640 | 23449 | 1 | 1444 | Post and beam | 2x6 | False |  |  |  | 0.045 | 3.1 | 8264.945
R16-R22 | 1 | 0 |  | 1 | 0 | 89366 | 11520 | 1 | 1456 | Post and beam | 2x8 | True |  |  | Fiberglass - Stapled | 0.045 | 3.1 | 2003.716
R16-R22 | 1 | 0 |  | 1 | 0 | 92399 | 12630 | 1 | 782 | Post and beam | 2x6 | False |  |  | Fiberglass - Tied, stays | 0.045 | 3.1 | 2003.716
R16-R22 | 1 | 0 |  | 1 | 0 | 91139 | 13141 | 1 | 1296 | Joist | 2x8 | False |  |  | Fiberglass - Tied, stays | 0.045 | 3.1 | 4956.493
R16-R22 | 1 | 0 |  | 1 | 0 | 85736 | 11993 | 1 | 875 | Post and beam | 2x8 | False |  |  | Fiberglass - Tied, stays | 0.045 | 3.1 | 2003.716
R16-R22 | 1 | 0 |  | 1 | 0 | 96234 | 10174 | 1 | 1513 | Joist | 2x10 | True |  |  | Fiberglass - Tied, stays | 0.045 | 3.1 | 4956.493
R16-R22 | 1 | 1 | R21-R30 | 1 | 1 | 176112 | 23387 | 1 | 1960 | Joist | 2x10 | True |  |  |  | 0.045 | 8.8 | 1144.679
R16-R22 | 1 | 0 |  | 1 | 0 | 41982 | 11872 | 1 | 894 | Joist | 2x8 | True |  | R19 batt | Fiberglass - Tied, stays | 0.045 | 3.1 | 1524.762
R16-R22 | 1 | 0 |  | 1 | 0 | 97430 | 10630 | 2 | 66 | Joist | 2x6 | False |  | very small addition off main house |  | 0.045 | 3.1 | 4956.493
R16-R22 | 1 | 0 |  | 0 | 0 | 27800 | 14078 | 1 | 700 | Joist | 2x8 | False |  |  | Fiberglass - Stapled | 0.045 | 5 | 1150.879
R16-R22 | 1 | 1 | R12-R20 | 1 | 0 | 42854 | 11375 | 1 | 384 | Joist | 2x8 | False | Fiberglass - Stapled |  | Fiberglass - Stapled | 0.045 | 4.5 | 1524.762
R16-R22 | 1 | 0 |  | 1 | 0 | 783086 | 21684 | 1 | 2211 | Joist | 2x8 | False |  |  |  | 0.045 | 3.1 | 8264.945
R16-R22 | 1 | 0 |  | 1 | 0 | 233537 | 20685 | 1 | 1631 | Post and beam |  | True |  |  |  | 0.045 | 3.1 | 3785.764
R16-R22 | 1 | 0 |  | 1 | 0 | 803121 | 14143 | 1 | 1152 | Joist | 2x6 | False |  |  |  | 0.045 | 3.1 | 1464.694
R16-R22 | 1 | 0 |  | 1 | 0 | 199742 | 12213 | 1 | 736 | Post and beam |  | False |  |  |  | 0.045 | 3.1 | 1464.694
R16-R22 | 1 | 0 |  | 0 | 0 | 107634 | 24033 | 1 | 700 | Joist | 2x8 | False |  |  | Fiberglass - Tied, stays | 0.045 | 5 | 2079.993
R16-R22 | 1 | 0 |  | 1 | 0 | 199078 | 21914 | 1 | 4190 | Joist | 2x12 | True |  |  |  | 0.045 | 3.1 | 1612.692
R16-R22 | 1 | 0 |  | 1 | 0 | 115949 | 13505 | 1 | 790 | Joist | 2x8 | False |  |  | Fiberglass - Tied, stays | 0.045 | 3.1 | 1464.694
R16-R22 | 1 | 0 |  | 1 | 1 | 42236 | 20166 | 1 | 1843 | Joist | 2x6 | False |  |  | Fiberglass - Tied, stays | 0.045 | 4.5 | 2079.993
R16-R22 | 1 | 1 | R3-R11 | 1 | 0 | 72110 | 20430 | 1 | 1404 | Post and beam | 2x8 | True | Fiberglass - Tied, stays |  | Fiberglass - Tied, stays | 0.045 | 3.9 | 2079.993
R16-R22 | 1 | 0 |  | 1 | 0 | 67925 | 21720 | 1 | 1450 | Post and beam | 2x6 | False |  |  | Fiberglass - Tied, stays | 0.045 | 3.1 | 3785.764
R16-R22 | 1 | 0 |  | 1 | 0 | 217174 | 12183 | 1 | 634 | Joist | 2x10 | True |  |  |  | 0.045 | 3.1 | 4956.493
R16-R22 | 1 | 0 |  | 1 | 0 | 186470 | 12643 | 1 | 135 | Joist | 2x8 | False |  |  |  | 0.045 | 3.1 | 6932.738
R16-R22 | 1 | 0 |  | 1 | 0 | 72606 | 11119 | 1 | 1580 | Joist | 2x6 | False |  |  | Fiberglass - Tied, stays | 0.045 | 3.1 | 2003.716
R16-R22 | 1 | 0 |  | 1 | 0 | 135842 | 10699 | 1 | 1134 | Post and beam |  | True |  |  |  | 0.045 | 3.1 | 6932.738
R16-R22 | 1 | 0 |  | 1 | 1 | 226274 | 22052 | 1 | 1495 | Joist | 2x10 | True |  |  |  | 0.045 | 4.5 | 1904.288
R16-R22 | 1 | 1 | R21-R30 | 1 | 0 | 98820 | 11194 | 1 | 1664 | Post and beam | 2x8 | False | Spray Foam |  | Fiberglass - Tied, stays | 0.045 | 4.6 | 4956.493
R16-R22 | 1 | 0 |  | 1 | 0 | 84885 | 12621 | 1 | 1700 | Joist | 2x8 | False |  |  | Fiberglass - Tied, stays | 0.045 | 3.1 | 2003.716
R16-R22 | 1 | 0 |  | 1 | 0 | 204713 | 10911 | 1 | 843 | Joist | 2x6 | False |  |  |  | 0.045 | 3.1 | 1464.694
R16-R22 | 1 | 0 |  | 1 | 0 | 223381 | 13867 | 1 | 2619 | Post and beam |  | True |  |  |  | 0.045 | 3.1 | 1464.694
R16-R22 | 1 | 0 |  | 1 | 0 | 213866 | 12675 | 1 | 920 | Joist | 2x6 | False |  |  |  | 0.045 | 3.1 | 1464.694
R16-R22 | 1 | 0 |  | 0 |  | 193919 | 21419 | 1 | 1008 | Joist | 2x8 | False |  |  |  | 0.045 | 5 | 2130.886
R16-R22 | 1 | 0 |  | 1 | 1 | 80261 | 24151 | 1 | 814 | Post and beam | 2x8 | True |  |  | Fiberglass - Stapled | 0.045 | 4.5 | 1925.059
R16-R22 | 1 | 0 |  | 0 |  | 206960 | 11774 | 1 | 684 | Joist | 2x8 | False |  |  |  | 0.045 | 5 | 6932.738
R16-R22 | 1 | 0 |  | 1 | 0 | 81481 | 20414 | 1 | 900 | Joist | 2x8 | False |  |  | Fiberglass - Tied, stays | 0.045 | 3.1 | 2079.993
R16-R22 | 1 | 1 | R21-R30 | 0 | 0 | 36761 | 22445 | 1 | 1800 | Post and beam | 2x8 | False | Rigid |  | Fiberglass - Tied, stays | 0.045 | 10.7 | 12271.31
R16-R22 | 1 | 0 |  | 1 | 0 | 39983 | 13293 | 1 | 1582 | Joist | 2x8 | False |  |  | Fiberglass - Stapled | 0.045 | 3.1 | 1188.027
R16-R22 | 1 | 0 |  | 0 | 0 | 110254 | 21703 | 1 | 1308 | Joist | 2x8 | False |  |  | Fiberglass - Tied, stays | 0.045 | 5 | 1904.288
R16-R22 | 1 | 0 |  | 1 | 0 | 240012 | 22576 | 1 | 1319 | Joist | 2x10 | False |  |  |  | 0.045 | 3.1 | 2079.993
R16-R22 | 1 | 0 |  | 1 | 0 | 691695 | 22413 | 1 | 497 | Joist | 2x10 | True |  |  |  | 0.045 | 3.1 | 3785.764
R16-R22 | 1 | 0 |  | 1 | 0 | 99347 | 11933 | 1 | 580 | Joist | 2x8 | False |  |  | Fiberglass - Tied, stays | 0.045 | 3.1 | 2003.716
R16-R22 | 1 | 0 |  | 0 |  | 38948 | 10413 | 1 | 795 | Joist | 2x10 | True |  |  | Fiberglass - Tied, stays | 0.045 | 5 | 1524.762
R16-R22 | 1 | 0 |  | 0 | 0 | 125182 | 20457 | 1 | 2200 | Post and beam | 2x8 | False |  |  | Fiberglass - Tied, stays | 0.045 | 5 | 1612.692
R16-R22 | 1 | 0 |  | 1 | 0 | 29163 | 13871 | 1 | 2222 | Post and beam | 2x6 | False |  |  | Fiberglass - Tied, stays | 0.045 | 3.1 | 1150.879
R16-R22 | 1 | 0 |  | 1 | 0 | 666815 | 14331 | 1 | 1408 | Post and beam |  | False |  |  |  | 0.045 | 3.1 | 6932.738
R16-R22 | 1 | 0 |  | 1 | 0 | 137646 | 12773 | 1 | 1150 | Joist | 2x6 | False |  |  |  | 0.045 | 3.1 | 4956.493
R16-R22 | 1 | 0 |  | 1 | 0 | 62277 | 11416 | 1 | 1140 | Joist | 2x10 | False |  |  | Fiberglass - Tied, stays | 0.045 | 3.1 | 2003.716
R16-R22 | 1 | 0 |  | 1 | 0 | 142538 | 20184 | 1 | 725 | Joist | 2x6 | False |  |  |  | 0.045 | 3.1 | 1612.692
R16-R22 | 1 | 0 |  | 1 | 0 | 129691 | 12745 | 1 | 900 | Joist | 2x8 | False |  |  |  | 0.045 | 3.1 | 1524.762
R16-R22 | 1 | 0 |  | 0 |  | 239692 | 23879 | 1 | 952 | Joist | 2x10 | False |  |  |  | 0.045 | 5 | 2079.993
R16-R22 | 1 | 0 |  | 0 |  | 193038 | 20632 | 1 | 2400 | Post and beam |  | False |  |  |  | 0.045 | 5 | 1192.465
R16-R22 | 1 | 0 |  | 1 | 1 | 690509 | 20433 | 1 | 1553 | Post and beam |  | False |  |  |  | 0.045 | 4.5 | 1612.692
R16-R22 | 1 | 0 |  | 1 | 0 | 231292 | 12146 | 1 | 1496 | Joist | 2x10 | False |  |  |  | 0.045 | 3.1 | 1464.694
R16-R22 | 1 | 0 |  | 0 |  | 169821 | 23788 | 1 | 1004 | Joist | 2x6 | False |  |  |  | 0.045 | 5 | 1192.465
R16-R22 | 1 | 0 |  | 1 | 0 | 77646 | 10319 | 1 | 350 | Joist | 2x6 | False |  |  | Fiberglass - Tied, stays | 0.045 | 3.1 | 2003.716
R16-R22 | 1 | 0 |  | 1 | 0 | 239393 | 23368 | 1 | 1243 | Joist | 2x8 | False |  |  |  | 0.045 | 3.1 | 1612.692
R16-R22 | 1 | 0 |  | 1 | 0 | 65814 | 12108 | 1 | 1200 | Joist | 2x8 | False |  |  | Fiberglass - Tied, stays | 0.045 | 3.1 | 1524.762
R16-R22 | 1 | 0 |  | 1 | 0 | 133427 | 20245 | 1 | 380 | Joist | 2x8 | False |  |  | Rigid | 0.045 | 3.1 | 2079.993
R16-R22 | 1 | 1 | R12-R20 | 1 | 0 | 106293 | 20688 | 1 | 1360 | Joist | 2x10 | False | Fiberglass - Tied, stays |  | Fiberglass - Tied, stays | 0.045 | 4.5 | 3785.764
R16-R22 | 1 | 0 |  | 1 | 0 | 227000 | 11925 | 1 | 1994 | Joist | 2x8 | False |  |  |  | 0.045 | 3.1 | 4956.493
R16-R22 | 1 | 0 |  | 1 | 0 | 153592 | 24221 | 1 | 2060 | Joist | 2x8 | False |  |  |  | 0.045 | 3.1 | 1192.465
R16-R22 | 1 | 0 |  | 1 | 1 | 199232 | 11349 | 1 | 784 | Joist | 2x8 | False |  |  |  | 0.045 | 4.5 | 4956.493
R16-R22 | 1 | 1 | R12-R20 | 1 | 0 | 33436 | 20058 | 1 | 1080 | Joist | 2x10 | True | Rigid |  | Fiberglass - Stapled | 0.045 | 4.5 | 3785.764
R16-R22 | 1 | 0 |  | 1 | 0 | 676222 | 10055 | 1 | 2043 | Joist | 2x6 | False |  |  |  | 0.045 | 3.1 | 4956.493
R16-R22 | 1 | 0 |  | 1 | 0 | 215680 | 22982 | 1 | 1220 | Post and beam |  | True |  |  |  | 0.045 | 3.1 | 2079.993
R16-R22 | 1 | 0 |  | 1 | 0 | 60853 | 20287 | 1 | 2077 | Post and beam | 2x8 | True |  |  | Fiberglass - Stapled | 0.045 | 3.1 | 2079.993
R16-R22 | 1 | 0 |  | 1 | 0 | 43987 | 10096 | 1 | 1664 | Joist | 2x6 | False |  |  | Fiberglass - Tied, stays | 0.045 | 3.1 | 1188.027
R16-R22 | 1 | 0 |  | 1 | 0 | 154476 | 22985 | 1 | 2400 | Post and beam |  | False |  |  |  | 0.045 | 3.1 | 6932.738
R23-R27 | 0.75 | 0 |  | 0 |  | 212301 | 20516 | 1 | 1300 | Post and beam | 2x10 | False |  |  |  | 0.085 | 5 | 2079.993
R23-R27 | 0.75 | 1 | R3-R11 | 1 | 1 | 96480 | 22233 | 1 | 1728 | Joist | 2x6 | False | Fiberglass - Tied, stays |  | Fiberglass - Tied, stays | 0.085 | 7.6 | 1925.059
R23-R27 | 0.75 | 0 |  | 1 | 0 | 121288 | 24790 | 1 | 1435 | Post and beam | 2x8 | True |  |  | Fiberglass - Stapled | 0.085 | 3.1 | 2079.993
R23-R27 | 0.75 | 0 |  | 1 | 0 | 43538 | 13746 | 1 | 600 | Joist | 2x8 | False |  |  | Fiberglass - Tied, stays | 0.085 | 3.1 | 1188.027
R23-R27 | 0.75 | 0 |  | 1 | 0 | 96677 | 12266 | 1 | 977 | Joist | 2x8 | True |  |  | Fiberglass - Tied, stays | 0.085 | 3.1 | 4956.493
R23-R27 | 0.75 | 0 |  | 1 | 0 | 202228 | 20156 | 1 | 691 | Joist | 2x8 | False |  |  |  | 0.085 | 3.1 | 1612.692
R23-R27 | 0.75 | 0 |  | 1 | 0 | 66530 | 12724 | 1 | 2807 | Post and beam | 2x10 | True |  |  | Fiberglass - Stapled | 0.085 | 3.1 | 2003.716
R23-R27 | 0.75 | 0 |  | 1 | 0 | 45107 | 14129 | 1 | 780 | Joist | 2x10 | True |  |  | Fiberglass - Tied, stays | 0.085 | 3.1 | 1188.027
R23-R27 | 0.75 | 0 |  | 1 | 0 | 36873 | 12376 | 1 | 1000 | Joist | 2x10 | False | Fiberglass - Stapled |  | Fiberglass - Stapled | 0.085 | 3.1 | 1188.027
R23-R27 | 0.9 | 0 |  | 1 | 0 | 136353 | 20274 | 1 | 1680 | Post and beam |  | True |  |  |  | 0.06 | 3.1 | 1612.692
R23-R27 | 0.9 | 0 |  | 1 | 0 | 179983 | 22671 | 1 | 1267 | Post and beam |  | False |  |  |  | 0.06 | 3.1 | 1612.692
R23-R27 | 0.9 | 0 |  | 1 | 0 | 209484 | 10244 | 1 | 494 | Post and beam |  | False |  |  |  | 0.06 | 3.1 | 6932.738
R23-R27 | 0.9 | 0 |  | 1 | 0 | 110795 | 21578 | 1 | 1600 | Joist | 2x10 | False |  |  | Fiberglass - Tied, stays | 0.06 | 3.1 | 2079.993
R23-R27 | 0.9 | 0 |  | 1 | 0 | 108061 | 10338 | 1 | 1212 | Joist | 2x6 | False |  |  | Fiberglass - Tied, stays | 0.06 | 3.1 | 4956.493
R23-R27 | 0.9 | 0 |  | 1 | 0 | 83706 | 13023 | 1 | 420 | Post and beam | 2x6 | True |  |  | Fiberglass - Tied, stays | 0.06 | 3.1 | 2003.716
R23-R27 | 0.9 | 0 |  | 1 | 0 | 108898 | 11633 | 1 | 1276 | Post and beam | 2x8 | True |  |  | Fiberglass - Tied, stays | 0.06 | 3.1 | 4956.493
R23-R27 | 0.9 | 0 |  | 1 | 0 | 140764 | 23504 | 1 | 1176 |  | 2x8 | False |  |  |  | 0.06 | 3.1 | 1612.692
R23-R27 | 0.9 | 0 |  | 1 | 0 | 122842 | 23439 | 1 | 390 | Joist | 2x8 | False |  |  | Fiberglass - Tied, stays | 0.06 | 3.1 | 1925.059
R23-R27 | 0.9 | 0 |  | 1 | 0 | 113483 | 23946 | 1 | 768 | Joist | 2x8 | False |  |  | Fiberglass - Stapled | 0.06 | 3.1 | 2079.993
R23-R27 | 0.9 | 0 |  | 1 | 0 | 669340 | 21143 | 1 | 1366 | Joist | 2x10 | True |  |  |  | 0.06 | 3.1 | 1612.692
R23-R27 | 0.9 | 0 |  | 1 | 0 | 659853 | 11762 | 1 | 864 | Joist | 2x8 | True |  | 6 1/2 " batts , one row was hanging near the vapor line inlet for the heat pump |  | 0.06 | 3.1 | 1464.694
R23-R27 | 0.9 | 0 |  | 1 | 0 | 120325 | 10510 | 1 | 1064 | Post and beam | 2x10 | False |  |  | Fiberglass - Tied, stays | 0.06 | 3.1 | 1464.694
R23-R27 | 0.9 | 0 |  | 1 | 0 | 198577 | 12777 | 1 | 1692 | Joist | 2x8 | False |  |  |  | 0.06 | 3.1 | 1188.027
R23-R27 | 0.9 | 0 |  | 1 | 0 | 803333 | 22187 | 1 | 1574 | Post and beam |  | False |  |  |  | 0.06 | 3.1 | 1612.692
R23-R27 | 0.9 | 0 |  | 1 | 0 | 201387 | 12295 | 1 | 1157 | Post and beam |  | False |  |  |  | 0.06 | 3.1 | 6932.738
R23-R27 | 0.9 | 0 |  | 1 | 0 | 46915 | 24550 | 1 | 1300 | Joist | 2x8 | False |  |  | Fiberglass - Tied, stays | 0.06 | 3.1 | 8264.945
R23-R27 | 0.9 | 0 |  | 1 | 0 | 110702 | 10322 | 1 | 1400 | Post and beam | 2x12 | False |  |  | Fiberglass - Tied, stays | 0.06 | 3.1 | 4956.493
R23-R27 | 0.9 | 0 | None | 1 | 0 | 115005 | 13273 | 1 | 672 | Post and beam | 2x8 | False |  |  | Fiberglass - Stapled | 0.06 | 3.1 | 4956.493
R23-R27 | 0.9 | 0 |  | 1 | 0 | 56572 | 11110 | 1 | 1320 | Post and beam | 2x8 | False |  |  | Fiberglass - Tied, stays | 0.06 | 3.1 | 1188.027
R23-R27 | 0.9 | 0 |  | 1 | 0 | 193508 | 20472 | 2 | 720 |  |  | False |  |  |  | 0.06 | 3.1 | 1612.692
R23-R27 | 0.9 | 0 |  | 1 | 0 | 109834 | 11788 | 1 | 1107 | Post and beam | 2x8 | False |  |  | Fiberglass - Tied, stays | 0.06 | 3.1 | 4956.493
R23-R27 | 0.9 | 0 |  | 1 | 0 | 216191 | 10713 | 1 | 2222 | Post and beam |  | False |  |  |  | 0.06 | 3.1 | 6932.738
R23-R27 | 0.9 | 0 |  | 1 | 0 | 178597 | 23283 | 1 | 1262 | Joist | 2x8 | False |  |  |  | 0.06 | 3.1 | 1925.059
R23-R27 | 0.9 | 0 |  | 1 | 0 | 172715 | 11675 | 1 | 1622 | Post and beam |  | True |  |  |  | 0.06 | 3.1 | 6932.738
R23-R27 | 0.9 | 0 |  | 1 | 0 | 724792 | 11021 | 1 | 204 | Joist | 2x8 | True |  |  |  | 0.06 | 3.1 | 1464.694
R23-R27 | 0.9 | 0 |  | 1 | 0 | 156022 | 20408 | 1 | 1075 | Post and beam |  | False |  |  |  | 0.06 | 3.1 | 2079.993
R23-R27 | 0.9 | 0 |  | 1 | 0 | 57683 | 24171 | 1 | 1560 | Joist | 2x8 | True |  |  | Fiberglass - Tied, stays | 0.06 | 3.1 | 2079.993
R23-R27 | 0.9 | 0 |  | 1 | 0 | 229356 | 13359 | 1 | 1040 | Post and beam |  | False |  |  |  | 0.06 | 3.1 | 1150.879
R23-R27 | 0.9 | 0 |  | 1 | 0 | 201800 | 22904 | 1 | 1886 | Joist | 2x8 | False |  |  |  | 0.06 | 3.1 | 1612.692
R23-R27 | 0.9 | 0 |  | 1 | 1 | 36473 | 13817 | 1 | 1763 | Post and beam | 2x8 | False |  |  | Fiberglass - Stapled | 0.06 | 4.5 | 1188.027
R23-R27 | 0.9 | 0 |  | 0 | 0 | 44967 | 14052 | 1 | 1472 | Post and beam | 2x8 | False |  |  | Fiberglass - Tied, stays | 0.06 | 5 | 1188.027
R23-R27 | 1 | 0 |  | 0 |  | 241580 | 21405 | 1 | 1356 | Joist | 2x8 | False |  |  |  | 0.035 | 5 | 12271.31
R23-R27 | 1 | 0 |  | 0 |  | 722484 | 22177 | 1 | 525 | Joist | 2x8 | True |  |  |  | 0.035 | 5 | 1612.692
R23-R27 | 1 | 0 |  | 0 |  | 194875 | 22191 | 1 | 884 | Post and beam |  | False |  |  |  | 0.035 | 5 | 8559.104
R23-R27 | 1 | 0 |  | 1 | 0 | 131493 | 23391 | 1 | 696 | Joist | 2x8 | False |  |  |  | 0.035 | 3.1 | 1612.692
R23-R27 | 1 | 0 |  | 1 | 0 | 200837 | 23287 | 1 | 996 | Joist | 2x10 | True |  |  |  | 0.035 | 3.1 | 1612.692
R23-R27 | 1 | 0 |  | 1 | 0 | 85324 | 12678 | 1 | 1962 | Post and beam | 2x6 | True |  |  | Fiberglass - Stapled | 0.035 | 3.1 | 2003.716
R23-R27 | 1 | 0 |  | 1 | 0 | 128551 | 24347 | 1 | 1498 | Joist | 2x10 | True |  |  |  | 0.035 | 3.1 | 1904.288
R23-R27 | 1 | 0 |  | 0 | 1 | 225615 | 21122 | 1 | 1144 | Post and beam |  | False |  |  |  | 0.035 | 5 | 1904.288
R23-R27 | 1 | 0 |  | 0 |  | 168283 | 23724 | 1 | 1000 | Post and beam |  | False |  |  |  | 0.035 | 5 | 1612.692
R23-R27 | 1 | 0 |  | 1 | 0 | 210339 | 21132 | 1 | 1157 | Joist | 2x8 | False |  |  |  | 0.035 | 3.1 | 2079.993
R23-R27 | 1 | 0 |  | 1 | 0 | 29031 | 11047 | 1 | 696 | Joist | 2x8 | False |  |  | Fiberglass - Tied, stays | 0.035 | 3.1 | 1524.762
R23-R27 | 1 | 1 | R3-R11 | 1 | 1 | 169969 | 23886 | 1 | 340 | Joist | 2x10 | False |  |  |  | 0.035 | 7.6 | 1192.465
R23-R27 | 1 | 0 |  | 1 | 0 | 102521 | 11496 | 1 | 980 | Joist | 2x8 | False |  |  | Fiberglass - Tied, stays | 0.035 | 3.1 | 4956.493
R23-R27 | 1 | 0 |  | 1 | 0 | 724792 | 11021 | 2 | 353 | Joist | 2x8 | True |  |  |  | 0.035 | 3.1 | 1464.694
R23-R27 | 1 | 0 |  | 1 | 1 | 195624 | 13400 | 1 | 2200 | Post and beam |  | False |  |  |  | 0.035 | 4.5 | 6932.738
R23-R27 | 1 | 0 |  | 1 | 1 | 180545 | 23465 | 1 | 987 | Joist | 2x8 | False |  |  |  | 0.035 | 4.5 | 1925.059
R23-R27 | 1 | 0 |  | 0 |  | 234471 | 23618 | 1 | 1196 | Joist | 2x8 | False |  |  |  | 0.035 | 5 | 3785.764
R23-R27 | 1 | 1 | R21-R30 | 0 | 0 | 103188 | 10305 | 1 | 1650 | Joist |  | False | Rigid |  | Rigid | 0.035 | 10.7 | 2003.716
R23-R27 | 1 | 1 | R21-R30 | 1 | 0 | 37353 | 23151 | 1 | 1386 | Joist | 2x8 | False | Rigid |  | Fiberglass - Tied, stays | 0.035 | 4.6 | 12271.31
R23-R27 | 1 | 0 |  | 1 | 0 | 139258 | 20565 | 1 | 1131 | Joist | 2x10 | True |  |  |  | 0.035 | 3.1 | 1192.465
R23-R27 | 1 | 1 | R3-R11 | 1 | 0 | 103331 | 20325 | 1 | 1403 | Post and beam | 2x8 | True | Rigid |  | Fiberglass - Stapled | 0.035 | 3.9 | 1925.059
R23-R27 | 1 | 0 |  | 1 | 1 | 672094 | 22703 | 1 | 1316 | Post and beam |  | False |  |  |  | 0.035 | 4.5 | 2079.993
R23-R27 | 1 | 0 |  | 1 | 0 | 77960 | 10235 | 1 | 1465 | Joist | 2x8 | False |  |  | Fiberglass - Tied, stays | 0.035 | 3.1 | 2003.716
R23-R27 | 1 | 0 |  | 1 | 1 | 42103 | 24436 | 1 | 1700 | Joist | 2x10 | True |  |  | Fiberglass - Tied, stays | 0.035 | 4.5 | 2079.993
R23-R27 | 1 | 0 |  | 1 | 0 | 69692 | 11908 | 1 | 1200 | Joist | 2x8 | False |  |  | Fiberglass - Tied, stays | 0.035 | 3.1 | 2003.716
R23-R27 | 1 | 0 |  | 1 | 0 | 784415 | 21899 | 1 | 2288 | Joist | 2x8 | False |  |  |  | 0.035 | 3.1 | 8264.945
R23-R27 | 1 | 0 |  | 1 | 0 | 147905 | 11317 | 1 | 996 | Post and beam |  | False |  |  |  | 0.035 | 3.1 | 6932.738
R23-R27 | 1 | 0 |  | 1 | 0 | 94411 | 20477 | 1 | 1341 | Joist | 2x8 | False |  |  | Fiberglass - Tied, stays | 0.035 | 3.1 | 1904.288
R23-R27 | 1 | 0 |  | 1 | 0 | 216905 | 10728 | 1 | 1342 | Joist | 2x8 | False |  |  |  | 0.035 | 3.1 | 2003.716
R23-R27 | 1 | 0 |  | 1 | 0 | 100323 | 13453 | 1 | 1070 | Joist | 2x8 | False |  |  | Fiberglass - Tied, stays | 0.035 | 3.1 | 4956.493
R23-R27 | 1 | 0 |  | 1 | 1 | 672193 | 10313 | 1 | 576 | Joist | 2x8 | False |  |  |  | 0.035 | 4.5 | 1188.027
R23-R27 | 1 | 1 | R3-R11 | 1 | 0 | 135622 | 22375 | 1 | 2030 | Joist | 2x12 | True |  |  |  | 0.035 | 3.9 | 1612.692
R23-R27 | 1 | 0 |  | 0 |  | 191828 | 20215 | 1 | 396 | Joist | 2x8 | False |  |  |  | 0.035 | 5 | 1612.692
R23-R27 | 1 | 0 |  | 1 | 0 | 191734 | 14545 | 1 | 1300 | Joist | 2x8 | False |  |  |  | 0.035 | 3.1 | 1188.027
R23-R27 | 1 | 0 |  | 1 | 0 | 74624 | 20200 | 1 | 1300 | Post and beam | 2x8 | False |  |  | Fiberglass - Tied, stays | 0.035 | 3.1 | 1925.059
R23-R27 | 1 | 0 |  | 1 | 0 | 87797 | 22533 | 1 | 627 | Joist | 2x10 | True |  |  | Fiberglass - Tied, stays | 0.035 | 3.1 | 1144.679
R23-R27 | 1 | 0 |  | 1 | 1 | 211461 | 21070 | 1 | 980 | Post and beam |  | False |  |  |  | 0.035 | 4.5 | 1904.288
R23-R27 | 1 | 0 |  | 1 | 0 | 133954 | 12499 | 1 | 1770 | Post and beam |  | False |  |  |  | 0.035 | 3.1 | 6932.738
R23-R27 | 1 | 0 |  | 1 | 0 | 148669 | 23556 | 1 | 1377 | Post and beam | 2x8 | False |  |  |  | 0.035 | 3.1 | 8264.945
R23-R27 | 1 | 0 |  | 1 | 0 | 123249 | 21372 | 1 | 2424 | Post and beam | 2x10 | True |  |  | Fiberglass - Tied, stays | 0.035 | 3.1 | 1612.692
R23-R27 | 1 | 0 |  | 1 | 0 | 140487 | 22200 | 1 | 936 | Joist | 2x8 | False |  |  |  | 0.035 | 3.1 | 1192.465
R23-R27 | 1 | 0 |  | 1 | 1 | 188082 | 21155 | 1 | 140 | Joist | 2x10 | False |  |  |  | 0.035 | 4.5 | 1192.465
R23-R27 | 1 | 0 |  | 1 | 0 | 114240 | 22108 | 1 | 2051 | Joist | 2x8 | False |  |  | Fiberglass - Tied, stays | 0.035 | 3.1 | 1612.692
R23-R27 | 1 | 0 |  | 1 | 0 | 207110 | 12572 | 1 | 725 | Post and beam |  | False |  |  |  | 0.035 | 3.1 | 6932.738
R23-R27 | 1 | 0 |  | 1 | 0 | 57950 | 23241 | 1 | 1800 | Joist | 2x10 | False |  |  | Fiberglass - Tied, stays | 0.035 | 3.1 | 2079.993
R23-R27 | 1 | 0 |  | 1 | 0 | 170528 | 21089 | 1 | 1198 | Joist | 2x10 | True |  |  |  | 0.035 | 3.1 | 3785.764
R23-R27 | 1 | 0 |  | 0 |  | 162696 | 24672 | 1 | 70 | Joist | 2x12 | True |  |  |  | 0.035 | 5 | 3785.764
R23-R27 | 1 | 0 |  | 1 | 0 | 27365 | 10459 | 1 | 200 | Joist | 2x8 | False |  |  | Fiberglass - Stapled | 0.035 | 3.1 | 1524.762
R23-R27 | 1 | 0 |  | 1 | 0 | 131678 | 23667 | 1 | 724 | Joist | 2x8 | False |  |  |  | 0.035 | 3.1 | 8264.945
R23-R27 | 1 | 0 |  | 1 | 1 | 180878 | 23392 | 1 | 1145 | Joist | 2x10 | True |  |  |  | 0.035 | 4.5 | 1925.059
R23-R27 | 1 | 0 |  | 1 | 0 | 101280 | 23345 | 1 | 1500 | Post and beam | 2x10 | False |  |  | Rigid | 0.035 | 3.1 | 2079.993
R23-R27 | 1 | 0 |  | 1 | 0 | 675687 | 22514 | 1 | 793 | Joist | 2x8 | False |  |  |  | 0.035 | 3.1 | 3785.764
R23-R27 | 1 | 0 |  | 1 | 0 | 186618 | 20825 | 1 | 1419 | Post and beam |  | False |  |  |  | 0.035 | 3.1 | 2079.993
R23-R27 | 1 | 0 |  | 1 | 1 | 211948 | 11794 | 1 | 700 | Joist | 2x8 | False |  |  |  | 0.035 | 4.5 | 1464.694
R23-R27 | 1 | 0 |  | 1 | 1 | 690065 | 24310 | 1 | 1442 | Joist | 2x8 | False |  |  |  | 0.035 | 4.5 | 1904.288
R23-R27 | 1 | 0 |  | 1 | 0 | 175355 | 21295 | 1 | 392 | Joist | 2x8 | False |  |  |  | 0.035 | 3.1 | 1612.692
R23-R27 | 1 | 0 |  | 1 | 0 | 100507 | 13315 | 1 | 910 | Joist | 2x8 | True |  |  | Fiberglass - Tied, stays | 0.035 | 3.1 | 4956.493
R23-R27 | 1 | 0 |  | 1 | 1 | 194945 | 21532 | 1 | 2820 | Joist | 2x12 | True |  |  |  | 0.035 | 4.5 | 1925.059
R23-R27 | 1 | 0 |  | 1 | 0 | 29934 | 14457 | 1 | 1600 | Post and beam | 2x6 | False |  |  | Fiberglass - Stapled | 0.035 | 3.1 | 1150.879
R23-R27 | 1 | 0 |  | 1 | 0 | 88875 | 11753 | 1 | 1420 | Joist | 2x8 | False |  |  | Fiberglass - Tied, stays | 0.035 | 3.1 | 2003.716
R23-R27 | 1 | 0 |  | 1 | 0 | 189677 | 20968 | 1 | 1900 | Joist | 2x12 | True |  |  |  | 0.035 | 3.1 | 1612.692
R23-R27 | 1 | 0 |  | 1 | 0 | 657944 | 11780 | 1 | 1600 | Joist | 2x8 | False |  |  |  | 0.035 | 3.1 | 1150.879
R23-R27 | 1 | 0 |  | 1 | 0 | 685699 | 14560 | 1 | 971 | Post and beam |  | False |  |  |  | 0.035 | 3.1 | 6932.738
R23-R27 | 1 | 0 |  | 1 | 0 | 76847 | 22493 | 1 | 624 | Post and beam | 2x8 | False |  |  | Spray Foam | 0.035 | 3.1 | 1925.059
R23-R27 | 1 | 0 |  | 1 | 0 | 46575 | 20920 | 1 | 1410 | Joist | 2x8 | False |  |  | Fiberglass - Tied, stays | 0.035 | 3.1 | 2079.993
R23-R27 | 1 | 0 |  | 1 | 0 | 142715 | 20168 | 1 | 1715 | Joist | 2x8 | True |  |  |  | 0.035 | 3.1 | 1612.692
R23-R27 | 1 | 0 |  | 1 | 0 | 57812 | 24488 | 1 | 2035 | Joist | 2x10 | False |  |  | Fiberglass - Tied, stays | 0.035 | 3.1 | 2079.993
R23-R27 | 1 | 0 |  | 1 | 0 | 98078 | 22890 | 1 | 440 | Joist | 2x8 | False |  |  | Fiberglass - Tied, stays | 0.035 | 3.1 | 1904.288
R23-R27 | 1 | 0 |  | 1 | 0 | 38124 | 11802 | 1 | 1020 | Post and beam | 2x8 | False |  |  | Fiberglass - Tied, stays | 0.035 | 3.1 | 1188.027
R23-R27 | 1 | 0 |  | 1 | 1 | 38470 | 10352 | 1 | 1500 | Post and beam | 2x8 | False |  |  | Fiberglass - Tied, stays | 0.035 | 4.5 | 1188.027
R23-R27 | 1 | 0 |  | 1 | 0 | 76221 | 21294 | 1 | 2600 | Joist | 2x8 | False |  |  | Fiberglass - Tied, stays | 0.035 | 3.1 | 2079.993
R23-R27 | 1 | 1 | R3-R11 | 1 | 0 | 91819 | 23192 | 1 | 1348 | Joist | 2x8 | False | Rigid |  | Fiberglass - Tied, stays | 0.035 | 3.9 | 1904.288
R23-R27 | 1 | 0 |  | 1 | 1 | 681879 | 20311 | 1 | 1279 | Joist | 2x8 | False |  |  |  | 0.035 | 4.5 | 1612.692
R23-R27 | 1 | 0 |  | 1 | 0 | 123072 | 12656 | 1 | 864 | Joist | 2x8 | False |  |  | Fiberglass - Tied, stays | 0.035 | 3.1 | 2003.716
R23-R27 | 1 | 1 | R3-R11 | 0 |  | 204457 | 14329 | 1 | 1953 | Post and beam |  | False |  |  |  | 0.035 | 9.1 | 6932.738
R23-R27 | 1 | 0 |  | 0 | 0 | 84545 | 13752 | 1 | 980 | Joist | 2x8 | False |  |  | Fiberglass - Tied, stays | 0.035 | 5 | 2003.716
R23-R27 | 1 | 0 |  | 1 | 0 | 104754 | 12992 | 1 | 765 | Joist | 2x10 | False |  |  | Fiberglass - Tied, stays | 0.035 | 3.1 | 4956.493
R23-R27 | 1 | 0 |  | 1 | 1 | 194766 | 21219 | 1 | 624 | Post and beam |  | False |  |  |  | 0.035 | 4.5 | 8559.104
R23-R27 | 1 | 0 |  | 1 | 0 | 102910 | 21320 | 1 | 1449 | Joist | 2x8 | True |  |  | Fiberglass - Tied, stays | 0.035 | 3.1 | 2079.993
R23-R27 | 1 | 0 |  | 1 | 0 | 150144 | 21486 | 1 | 1225 | Post and beam |  | False |  |  |  | 0.035 | 3.1 | 1612.692
R23-R27 | 1 | 0 |  | 1 | 0 | 211273 | 21483 | 1 | 1836 | Post and beam |  | False |  |  |  | 0.035 | 3.1 | 1904.288
R23-R27 | 1 | 0 |  | 1 | 0 | 189487 | 22880 | 1 | 596 | Post and beam |  | True |  |  |  | 0.035 | 3.1 | 1612.692
R23-R27 | 1 | 0 |  | 1 | 0 | 680487 | 13248 | 1 | 1112 | Joist | 2x8 | True |  |  |  | 0.035 | 3.1 | 1464.694
R23-R27 | 1 | 0 |  | 1 | 0 | 211125 | 22109 | 1 | 1971 | Post and beam |  | False |  |  |  | 0.035 | 3.1 | 1904.288
R23-R27 | 1 | 0 |  | 1 | 0 | 92520 | 12199 | 1 | 1172 | Post and beam | 2x8 | True |  |  | Fiberglass - Tied, stays | 0.035 | 3.1 | 2003.716
R23-R27 | 1 | 0 |  | 1 | 0 | 84317 | 21264 | 1 | 603 | Joist | 2x8 | False |  |  | Fiberglass - Tied, stays | 0.035 | 3.1 | 1904.288
R23-R27 | 1 | 0 |  | 1 | 0 | 229217 | 23619 | 1 | 1055 | Post and beam |  | False |  |  |  | 0.035 | 3.1 | 2079.993
R23-R27 | 1 | 0 |  | 1 | 1 | 687327 | 11418 | 1 | 1326 | Joist | 2x8 | False |  |  |  | 0.035 | 4.5 | 6932.738
R23-R27 | 1 | 0 |  | 1 | 1 | 681686 | 20028 | 1 | 693 | Joist | 2x8 | False |  |  |  | 0.035 | 4.5 | 6932.738
R23-R27 | 1 | 0 |  | 1 | 0 | 212191 | 10016 | 1 | 1625 | Joist | 2x8 | False |  |  |  | 0.035 | 3.1 | 6932.738
R28-R35 | 0.75 | 0 |  | 0 |  | 168197 | 21791 | 1 | 1300 | Joist | 2x6 | False |  |  |  | 0.08 | 5 | 1612.692
R28-R35 | 0.75 | 0 |  | 1 | 0 | 221673 | 13974 | 1 | 1240 | Joist | 2x12 | True |  |  |  | 0.08 | 3.1 | 2003.716
R28-R35 | 0.75 | 0 |  | 1 | 0 | 196600 | 22577 | 1 | 1056 | Post and beam |  | True |  |  |  | 0.08 | 3.1 | 1925.059
R28-R35 | 0.9 | 0 |  | 0 | 0 | 78580 | 12215 | 1 | 1098 | Post and beam | 2x12 | False |  |  | Fiberglass - Tied, stays | 0.055 | 5 | 2003.716
R28-R35 | 0.9 | 0 |  | 1 | 0 | 218042 | 14285 | 1 | 672 | Joist | 2x8 | True |  |  |  | 0.055 | 3.1 | 1524.762
R28-R35 | 0.9 | 0 |  | 1 | 0 | 173630 | 20338 | 1 | 1395 | Joist | 2x10 | True |  |  |  | 0.055 | 3.1 | 1192.465
R28-R35 | 0.9 | 0 |  | 1 | 0 | 234827 | 22288 | 1 | 2294 | Joist | 2x12 | True |  | r30 |  | 0.055 | 3.1 | 2079.993
R28-R35 | 0.9 | 0 |  | 1 | 0 | 156333 | 13427 | 1 | 610 | Joist | 2x10 | True |  |  |  | 0.055 | 3.1 | 4956.493
R28-R35 | 0.9 | 0 |  | 0 |  | 231957 | 24040 | 1 | 1125 |  |  | False |  | CRAWLSPACE HATCH SEALED COULD NOT OPEN |  | 0.055 | 5 | 2079.993
R28-R35 | 0.9 | 0 |  | 1 | 0 | 221475 | 13956 | 1 | 228 | Joist | 2x8 | True |  |  |  | 0.055 | 3.1 | 1524.762
R28-R35 | 0.9 | 0 |  | 1 | 0 | 219427 | 14423 | 1 | 519 | Joist | 2x12 | True |  |  |  | 0.055 | 3.1 | 4956.493
R28-R35 | 0.9 | 0 |  | 0 |  | 173799 | 23966 | 1 | 901 | Joist | 2x12 | True |  |  |  | 0.055 | 5 | 3785.764
R28-R35 | 0.9 | 1 | R3-R11 | 1 | 0 | 32175 | 20363 | 1 | 585 | Joist | 2x12 | False | Rigid |  | Fiberglass - Tied, stays | 0.055 | 3.9 | 2130.886
R28-R35 | 0.9 | 0 |  | 1 | 0 | 124132 | 10325 | 1 | 736 | Post and beam | 2x10 | True |  |  | Fiberglass - Stapled | 0.055 | 3.1 | 4956.493
R28-R35 | 0.9 | 0 |  | 1 | 0 | 198385 | 13948 | 1 | 751 | Joist | 2x6 | False |  |  |  | 0.055 | 3.1 | 1524.762
R28-R35 | 0.9 | 0 |  | 1 | 0 | 48493 | 11284 | 1 | 965 | Joist | 2x8 | True |  | includes sf under addition | Fiberglass - Tied, stays | 0.055 | 3.1 | 1524.762
R28-R35 | 0.9 | 0 |  | 1 | 0 | 55136 | 23501 | 2 | 936 | Post and beam | 2x8 | True |  | 708 sq ft floor above 75% insulated | Fiberglass - Tied, stays | 0.055 | 3.1 | 2079.993
R28-R35 | 0.9 | 0 |  | 1 | 1 | 219815 | 21710 | 1 | 1426 | Post and beam |  | True |  |  |  | 0.055 | 4.5 | 2079.993
R28-R35 | 0.9 | 0 |  | 1 | 0 | 802435 | 22124 | 1 | 1451 | Joist | 2x8 | True |  |  |  | 0.055 | 3.1 | 4360.188
R28-R35 | 0.9 | 0 |  | 1 | 0 | 204915 | 22869 | 1 | 938 | Joist | 2x10 | True |  |  |  | 0.055 | 3.1 | 2079.993
R28-R35 | 0.9 | 1 | R3-R11 | 1 | 0 | 172366 | 20485 | 1 | 1424 | Joist | 2x10 | False |  |  |  | 0.055 | 3.9 | 3785.764
R28-R35 | 0.9 | 0 |  | 1 | 0 | 49417 | 21203 | 1 | 1290 | Post and beam | 2x8 | True |  |  | Fiberglass - Tied, stays | 0.055 | 3.1 | 2079.993
R28-R35 | 1 | 0 |  | 1 | 0 | 91016 | 10585 | 1 | 1577 | Post and beam | 2x8 | False |  |  | Fiberglass - Tied, stays | 0.03 | 3.1 | 2003.716
R28-R35 | 1 | 0 |  | 1 | 0 | 112196 | 24341 | 1 | 1703 | Joist | 2x10 | True |  |  | Fiberglass - Tied, stays | 0.03 | 3.1 | 1904.288
R28-R35 | 1 | 1 | R3-R11 | 1 | 0 | 106836 | 22903 | 1 | 2378 | Joist | 2x10 | True | Rigid |  | Fiberglass - Tied, stays | 0.03 | 3.9 | 1904.288
R28-R35 | 1 | 0 |  | 0 |  | 241895 | 22280 | 1 | 720 | Joist | 2x10 | False |  |  |  | 0.03 | 5 | 12271.31
R28-R35 | 1 | 0 |  | 1 | 0 | 126323 | 23554 | 1 | 2156 | Joist | 2x10 | True |  |  | Fiberglass - Tied, stays | 0.03 | 3.1 | 1192.465
R28-R35 | 1 | 1 | R12-R20 | 1 | 0 | 121726 | 20626 | 1 | 350 | Joist | 2x10 | True | Rigid |  | Fiberglass - Tied, stays | 0.03 | 4.5 | 1904.288
R28-R35 | 1 | 0 |  | 1 | 0 | 802994 | 12111 | 1 | 343 | Joist | 2x8 | True |  |  |  | 0.03 | 3.1 | 1464.694
R28-R35 | 1 | 0 |  | 1 | 0 | 823799 | 12661 | 1 | 1216 | Joist | 2x8 | True |  |  |  | 0.03 | 3.1 | 2003.716
R28-R35 | 1 | 0 | None | 1 | 1 | 99464 | 22432 | 1 | 1022 | Joist | 2x10 | True | Fiberglass - Stapled |  | Fiberglass - Stapled | 0.03 | 4.5 | 1925.059
R28-R35 | 1 | 0 |  | 1 | 0 | 67601 | 20076 | 1 | 1416 | Post and beam | 2x8 | False |  |  | Fiberglass - Tied, stays | 0.03 | 3.1 | 3785.764
R28-R35 | 1 | 0 |  | 1 | 0 | 149056 | 12743 | 1 | 875 | Joist | 2x8 | True |  |  |  | 0.03 | 3.1 | 4956.493
R28-R35 | 1 | 0 |  | 1 | 0 | 198810 | 11967 | 1 | 1624 | Post and beam |  | True |  |  |  | 0.03 | 3.1 | 6932.738
R28-R35 | 1 | 0 |  | 1 | 0 | 230280 | 21003 | 1 | 2033 | Post and beam |  | True |  |  |  | 0.03 | 3.1 | 2079.993
R28-R35 | 1 | 0 |  | 1 | 0 | 73499 | 24781 | 1 | 1800 | Joist | 2x10 | True |  |  | Fiberglass - Stapled | 0.03 | 3.1 | 2079.993
R28-R35 | 1 | 0 |  | 1 | 0 | 660178 | 12063 | 1 | 1395 | Joist | 2x10 | True |  |  |  | 0.03 | 3.1 | 1464.694
R28-R35 | 1 | 0 |  | 1 | 0 | 107401 | 23913 | 1 | 576 | Joist | 2x10 | False |  |  | Fiberglass - Tied, stays | 0.03 | 3.1 | 2079.993
R28-R35 | 1 | 0 |  | 1 | 0 | 681001 | 13445 | 1 | 1524 | Joist | 2x12 | True |  |  |  | 0.03 | 3.1 | 4956.493
R28-R35 | 1 | 0 |  | 1 | 0 | 206204 | 10627 | 1 | 1378 | Post and beam |  | False |  |  |  | 0.03 | 3.1 | 6932.738
R28-R35 | 1 | 0 |  | 1 | 0 | 65936 | 21350 | 1 | 1200 | Joist | 2x8 | False |  |  | Fiberglass - Tied, stays | 0.03 | 3.1 | 8264.945
R28-R35 | 1 | 0 |  | 1 | 1 | 235477 | 24203 | 1 | 1008 | Joist | 2x12 | True |  |  |  | 0.03 | 4.5 | 1904.288
R28-R35 | 1 | 0 |  | 1 | 0 | 189276 | 22965 | 1 | 1120 | Post and beam |  | True |  |  |  | 0.03 | 3.1 | 1612.692
R28-R35 | 1 | 0 |  | 1 | 0 | 208510 | 12264 | 2 | 525 | Joist | 2x8 | True |  |  |  | 0.03 | 3.1 | 1464.694
R28-R35 | 1 | 0 |  | 1 | 0 | 189582 | 22994 | 1 | 1144 | Joist | 2x12 | True |  |  |  | 0.03 | 3.1 | 1612.692
R28-R35 | 1 | 0 |  | 1 | 1 | 209263 | 23294 | 1 | 240 | Joist | 2x12 | True |  |  |  | 0.03 | 4.5 | 1904.288
R28-R35 | 1 | 0 |  | 1 | 0 | 240611 | 14012 | 1 | 1090 | Joist | 2x12 | True |  |  |  | 0.03 | 3.1 | 2003.716
R28-R35 | 1 | 0 |  | 1 | 0 | 197879 | 13554 | 1 | 1281 | Post and beam |  | True |  |  |  | 0.03 | 3.1 | 4956.493
R28-R35 | 1 | 0 |  | 1 | 0 | 198229 | 14102 | 1 | 2215 | Joist | 2x10 | True |  |  |  | 0.03 | 3.1 | 4956.493
R28-R35 | 1 | 0 |  | 1 | 0 | 726301 | 12482 | 1 | 1648 | Joist | 2x10 | True |  |  |  | 0.03 | 3.1 | 4956.493
R28-R35 | 1 | 0 |  | 1 | 0 | 81661 | 22977 | 1 | 780 | Post and beam | 2x10 | True |  |  | Fiberglass - Tied, stays | 0.03 | 3.1 | 1925.059
R28-R35 | 1 | 0 |  | 1 | 1 | 216452 | 10516 | 1 | 840 | Joist | 2x10 | False |  |  |  | 0.03 | 4.5 | 6932.738
R28-R35 | 1 | 0 |  | 1 | 0 | 83238 | 12278 | 1 | 590 | Post and beam | 2x10 | True |  |  | Fiberglass - Tied, stays | 0.03 | 3.1 | 2003.716
R28-R35 | 1 | 0 |  | 1 | 0 | 40530 | 10807 | 2 | 406 | Joist | 2x8 | False |  |  | Blow-in Batt | 0.03 | 3.1 | 1524.762
R28-R35 | 1 | 0 |  | 1 | 0 | 183615 | 23889 | 1 | 994 | Post and beam |  | True |  |  |  | 0.03 | 3.1 | 1612.692
R28-R35 | 1 | 0 |  | 1 | 0 | 85502 | 23860 | 1 | 1857 | Post and beam | 2x12 | True |  |  | Fiberglass - Tied, stays | 0.03 | 3.1 | 1925.059
R28-R35 | 1 | 0 |  | 1 | 0 | 40223 | 10462 | 1 | 1060 | Joist | 2x10 | True |  |  | Fiberglass - Tied, stays | 0.03 | 3.1 | 1524.762
R28-R35 | 1 | 0 |  | 1 | 0 | 46204 | 12739 | 1 | 640 | Joist | 2x6 | False |  |  | Fiberglass - Tied, stays | 0.03 | 3.1 | 1188.027
R28-R35 | 1 | 0 |  | 1 | 0 | 189921 | 21981 | 1 | 990 | Post and beam |  | True |  |  |  | 0.03 | 3.1 | 2079.993
R28-R35 | 1 | 0 |  | 0 |  | 163547 | 10809 | 1 | 766 | Post and beam |  | False |  |  |  | 0.03 | 5 | 4956.493
R28-R35 | 1 | 0 |  | 1 | 0 | 726805 | 20612 | 1 | 1140 | Joist | 2x10 | True |  |  |  | 0.03 | 3.1 | 2079.993
R28-R35 | 1 | 0 |  | 1 | 0 | 723059 | 21355 | 1 | 1040 | Joist | 2x8 | True |  |  |  | 0.03 | 3.1 | 8264.945
R28-R35 | 1 | 1 | R3-R11 | 1 | 0 | 95608 | 21883 | 1 | 546 | Post and beam | 2x10 | True | Fiberglass - Stapled |  | Fiberglass - Stapled | 0.03 | 3.9 | 1144.679
R28-R35 | 1 | 0 |  | 1 | 0 | 46087 | 11536 | 1 | 1104 | Joist | 2x8 | False |  |  |  | 0.03 | 3.1 | 1188.027
R28-R35 | 1 | 0 |  | 1 | 0 | 66384 | 20859 | 1 | 950 | Joist | 2x12 | False |  |  | Fiberglass - Tied, stays | 0.03 | 3.1 | 2079.993
R28-R35 | 1 | 0 |  | 1 | 0 | 118131 | 12556 | 1 | 2360 | Joist | 2x10 | False |  |  | Fiberglass - Tied, stays | 0.03 | 3.1 | 4956.493
R28-R35 | 1 | 1 | R3-R11 | 1 | 0 | 169888 | 23926 | 1 | 1044 | Joist | 2x12 | True |  |  |  | 0.03 | 3.9 | 3785.764
R28-R35 | 1 | 0 |  | 1 | 0 | 62395 | 10866 | 1 | 2256 | Joist | 2x8 | False |  |  | Fiberglass - Tied, stays | 0.03 | 3.1 | 2003.716
R28-R35 | 1 | 1 | R3-R11 | 1 | 0 | 111426 | 21967 | 1 | 1960 | Joist | 2x10 | True | Rigid |  | Fiberglass - Tied, stays | 0.03 | 3.9 | 1904.288
R28-R35 | 1 | 1 | R3-R11 | 1 | 0 | 88677 | 22203 | 1 | 1090 | Joist | 2x10 | True | Rigid |  | Fiberglass - Tied, stays | 0.03 | 3.9 | 1925.059
R28-R35 | 1 | 0 |  | 1 | 0 | 173996 | 21180 | 1 | 1575 | Post and beam |  | True |  |  |  | 0.03 | 3.1 | 2079.993
R28-R35 | 1 | 1 | R3-R11 | 1 | 0 | 39714 | 12321 | 2 | 642 | Joist | 2x10 | True |  | Addition built 2006 , not sure on code for crawl wall but there is insulation R30 batt |  | 0.03 | 3.9 | 1524.762
R28-R35 | 1 | 0 |  | 1 | 0 | 82219 | 12510 | 1 | 2152 | Joist | 2x10 | False |  |  | Fiberglass - Tied, stays | 0.03 | 3.1 | 2003.716
R28-R35 | 1 | 0 |  | 1 | 0 | 66218 | 10681 | 1 | 290 | Joist | 2x10 | True |  |  |  | 0.03 | 3.1 | 2003.716
R28-R35 | 1 | 1 | R21-R30 | 0 | 0 | 86942 | 23113 | 1 | 972 | Joist | 2x12 | False | Fiberglass - Stapled |  | Fiberglass - Stapled | 0.03 | 10.7 | 1144.679
R28-R35 | 1 | 1 | R3-R11 | 1 | 0 | 52012 | 24332 | 1 | 840 | Joist | 2x10 | False | Rigid |  | Fiberglass - Tied, stays | 0.03 | 3.9 | 2130.886
R28-R35 | 1 | 0 |  | 1 | 0 | 163346 | 23602 | 1 | 1728 | Joist | 2x12 | True |  |  |  | 0.03 | 3.1 | 1192.465
R28-R35 | 1 | 0 |  | 1 | 0 | 170847 | 20180 | 1 | 754 | Joist | 2x12 | True |  |  |  | 0.03 | 3.1 | 1612.692
R28-R35 | 1 | 0 |  | 1 | 0 | 142235 | 21417 | 1 | 1853 | Joist | 2x12 | True |  |  |  | 0.03 | 3.1 | 1192.465
R28-R35 | 1 | 0 |  | 1 | 0 | 93415 | 12690 | 1 | 1260 | Joist | 2x10 | True |  |  | Fiberglass - Tied, stays | 0.03 | 3.1 | 4956.493
R28-R35 | 1 | 0 |  | 1 | 1 | 171642 | 22322 | 1 | 2473 | Joist | 2x10 | False |  |  |  | 0.03 | 4.5 | 1612.692
R28-R35 | 1 | 0 |  | 0 |  | 183336 | 23489 | 1 | 1404 | Joist | 2x10 | True |  |  |  | 0.03 | 5 | 3785.764
R28-R35 | 1 | 0 |  | 1 | 1 | 683112 | 21615 | 1 | 1605 | Joist | 2x12 | True |  |  |  | 0.03 | 4.5 | 12271.31
R28-R35 | 1 | 1 | R3-R11 | 1 | 0 | 74872 | 22059 | 1 | 1208 | Joist | 2x12 | False | Rigid |  | Fiberglass - Tied, stays | 0.03 | 3.9 | 1904.288
R28-R35 | 1 | 0 |  | 1 | 1 | 216353 | 23444 | 1 | 1509 | Post and beam |  | False |  |  |  | 0.03 | 4.5 | 2079.993
R28-R35 | 1 | 0 |  | 1 | 0 | 151314 | 20448 | 1 | 1921 | Joist | 2x10 | True |  |  |  | 0.03 | 3.1 | 1612.692
R28-R35 | 1 | 0 |  | 1 | 0 | 204326 | 22969 | 1 | 1424 | Post and beam |  | True |  |  |  | 0.03 | 3.1 | 2079.993
R28-R35 | 1 | 0 |  | 1 | 0 | 189397 | 11439 | 1 | 1257 | Post and beam |  | True |  |  |  | 0.03 | 3.1 | 6932.738
R28-R35 | 1 | 0 |  | 1 | 0 | 63855 | 20392 | 1 | 2689 | Joist | 2x12 | True |  |  | Fiberglass - Tied, stays | 0.03 | 3.1 | 1904.288
R28-R35 | 1 | 0 |  | 0 |  | 181870 | 13880 | 1 | 1192 | Joist | 2x12 | True |  |  |  | 0.03 | 5 | 4956.493
R28-R35 | 1 | 0 |  | 1 | 1 | 88783 | 24671 | 1 | 1314 | Post and beam | 2x8 | False |  |  | Fiberglass - Tied, stays | 0.03 | 4.5 | 1925.059
R28-R35 | 1 | 0 |  | 1 | 0 | 51475 | 12033 | 1 | 979 | Joist | 2x10 | False |  |  | Fiberglass - Stapled | 0.03 | 3.1 | 1188.027
R28-R35 | 1 | 0 |  | 1 | 0 | 86342 | 12620 | 1 | 330 | Post and beam | 2x8 | True |  |  | Fiberglass - Tied, stays | 0.03 | 3.1 | 2003.716
R28-R35 | 1 | 0 |  | 1 | 0 | 118260 | 10525 | 1 | 636 | Post and beam | 2x10 | True |  |  | Fiberglass - Tied, stays | 0.03 | 3.1 | 1464.694
R28-R35 | 1 | 0 |  | 1 | 0 | 214075 | 12086 | 1 | 1250 | Joist | 2x6 | False |  |  |  | 0.03 | 3.1 | 1464.694
R28-R35 | 1 | 0 |  | 1 | 0 | 28230 | 12407 | 1 | 1787 | Post and beam | 2x12 | False |  |  | Fiberglass - Tied, stays | 0.03 | 3.1 | 1150.879
R28-R35 | 1 | 0 |  | 1 | 0 | 138278 | 22131 | 1 | 1004 | Post and beam | 2x8 | False |  |  |  | 0.03 | 3.1 | 8264.945
R28-R35 | 1 | 0 |  | 1 | 0 | 106959 | 22186 | 1 | 1400 | Joist | 2x10 | True |  |  | Fiberglass - Tied, stays | 0.03 | 3.1 | 3785.764
R28-R35 | 1 | 0 |  | 1 | 0 | 91552 | 11236 | 1 | 2114 | Joist | 2x10 | False |  |  | Fiberglass - Tied, stays | 0.03 | 3.1 | 4956.493
R28-R35 | 1 | 0 |  | 1 | 0 | 227560 | 10705 | 1 | 1550 | Joist | 2x10 | True |  | joist are TGI |  | 0.03 | 3.1 | 1464.694
R28-R35 | 1 | 0 |  | 1 | 1 | 230043 | 20020 | 1 | 2026 | Joist | 2x10 | True |  |  |  | 0.03 | 4.5 | 1904.288
R38+ | 0.9 | 0 |  | 1 | 0 | 39324 | 11549 | 1 | 880 | Joist | 2x6 | False | Spray Foam |  | Spray Foam | 0.05 | 3.1 | 1524.762
R38+ | 1 | 1 | R31+ | 1 | 0 | 36214 | 10637 | 1 | 1805 | Joist | 2x8 | False | Spray Foam |  | Spray Foam | 0.03 | 4.6 | 1188.027
R38+ | 1 | 0 |  | 1 | 1 | 159356 | 10540 | 1 | 200 | Joist | 2x12 | False |  |  |  | 0.03 | 4.5 | 6932.738
R38+ | 1 | 0 |  | 0 |  | 722484 | 22177 | 2 | 84 | Joist | 2x12 | True |  |  |  | 0.03 | 5 | 1612.692
R38+ | 1 | 0 |  | 0 | 0 | 90005 | 13275 | 1 | 572 | Post and beam | 2x10 | False |  |  | Fiberglass - Tied, stays | 0.03 | 5 | 2003.716
R38+ | 1 | 0 |  | 1 | 0 | 79218 | 12320 | 1 | 1214 | Post and beam | 2x12 | True |  |  | Fiberglass - Tied, stays | 0.03 | 3.1 | 2003.716
R38+ | 1 | 0 |  | 1 | 0 | 96780 | 12414 | 1 | 972 | Joist | 2x6 | False |  |  | Fiberglass - Tied, stays | 0.03 | 3.1 | 1524.762
R38+ | 1 | 0 |  | 1 | 0 | 103645 | 24259 | 1 | 252 | Joist | 2x10 | False |  |  | Fiberglass - Stapled | 0.03 | 3.1 | 1144.679
R4-R10 | 0.25 | 0 |  | 0 | 0 | 122978 | 24027 | 1 | 484 | Joist | 2x8 | False |  |  | Fiberglass - Tied, stays | 0.195 | 5 | 1925.059
R4-R10 | 0.25 | 0 |  | 1 | 0 | 123952 | 24522 | 1 | 1697 | Post and beam | 2x12 | True |  |  | Fiberglass - Stapled | 0.195 | 3.1 | 2079.993
R4-R10 | 0.25 | 0 |  | 1 | 0 | 107943 | 10951 | 1 | 1675 | Post and beam | 2x8 | True |  |  | Fiberglass - Stapled | 0.195 | 3.1 | 4956.493
R4-R10 | 0.5 | 0 |  | 1 | 0 | 141132 | 12856 | 1 | 840 | Joist | 2x6 | False |  |  |  | 0.16 | 3.1 | 4956.493
R4-R10 | 0.75 | 0 |  | 0 | 0 | 65331 | 10786 | 1 | 930 | Joist | 2x10 | True |  |  | Fiberglass - Tied, stays | 0.12 | 5 | 2003.716
R4-R10 | 0.75 | 0 |  | 1 | 0 | 41666 | 11187 | 1 | 1350 | Joist | 2x6 | False |  |  | Fiberglass - Stapled | 0.12 | 3.1 | 1524.762
R4-R10 | 0.75 | 0 |  | 0 | 0 | 32984 | 20458 | 1 | 923 | Joist | 2x6 | False |  |  | Fiberglass - Stapled | 0.12 | 5 | 3785.764
R4-R10 | 0.75 | 0 |  | 1 | 0 | 32735 | 12229 | 1 | 1400 | Joist | 2x8 | True |  |  | Fiberglass - Tied, stays | 0.12 | 3.1 | 1524.762
R4-R10 | 0.9 | 0 |  | 1 | 0 | 31829 | 11032 | 1 | 436 | Joist | 2x8 | False |  |  | Fiberglass - Stapled | 0.1 | 3.1 | 1188.027
R4-R10 | 0.9 | 0 |  | 1 | 0 | 213953 | 23952 | 1 | 1640 | Joist | 2x8 | False |  |  |  | 0.1 | 3.1 | 1612.692
R4-R10 | 0.9 | 0 |  | 1 | 1 | 32891 | 10852 | 1 | 800 | Joist | 2x6 | False |  |  | Fiberglass - Tied, stays | 0.1 | 4.5 | 1188.027
R4-R10 | 0.9 | 0 |  | 1 | 0 | 677187 | 12274 | 1 | 1182 | Joist | 2x6 | False |  |  |  | 0.1 | 3.1 | 4956.493
R4-R10 | 0.9 | 0 |  | 1 | 0 | 135745 | 10612 | 1 | 1748 | Post and beam |  | True |  |  |  | 0.1 | 3.1 | 6932.738
R4-R10 | 0.9 | 0 |  | 1 | 0 | 119716 | 10658 | 1 | 750 | Post and beam | 2x8 | False |  |  | Fiberglass - Tied, stays | 0.1 | 3.1 | 1464.694
R4-R10 | 0.9 | 0 |  | 0 |  | 237819 | 11775 | 1 | 1318 | Post and beam |  | False |  | no vent visible. |  | 0.1 | 5 | 4956.493
R4-R10 | 0.9 | 0 |  | 0 | 0 | 678196 | 10887 | 3 | 176 | Joist | 2x6 | False |  |  |  | 0.1 | 5 | 1464.694
R4-R10 | 0.9 | 0 |  | 1 | 0 | 30036 | 10978 | 1 | 1000 | Post and beam | 2x10 | True |  |  | Fiberglass - Stapled | 0.1 | 3.1 | 1524.762
R4-R10 | 1 | 0 |  | 1 | 0 | 91407 | 13455 | 1 | 2469 | Post and beam |  | False |  |  | Fiberglass - Tied, stays | 0.09 | 3.1 | 2003.716
R4-R10 | 1 | 0 |  | 0 | 0 | 35973 | 12307 | 1 | 356 | Joist | 2x12 | True |  | crawl storage area had R9 bats in ceiling. Crawl has a concrete floor that was added by the homeowner to create a storage area. Its 4.66 ft high | Fiberglass - Stapled | 0.09 | 5 | 1524.762

## SFblowerdoor
siteid | BD_FlowA | BD_HousePressureA | BD_FlowB | BD_HousePressureB | flowexponent | flowcoefficient | Q50 | ELA | ACH50 | ACH622 | Qinf | floorarea | volume | buildingheight | BD_Notes | WSF | Weights | ACH50bundles (7 as cutoff) | Weight * Inf readh | Have >7 ACH50 | From RBSA: | SFblowerdoor
10016 | 1460 | 24.3 | 2450 | 51.4 | 0.69097 | 161.0403 | 2403.6936 | 195.2651 | 10.3459 | 0.52625 | 122.2663 | 1700 | 13940 | 16.4 |  | 0.5 | 6932.738 | 1 | 6932.738 | 69.78%
10062 | 2921 | 25 | 4385 | 50 | 0.58611 | 442.7705 | 4385 | 464.2339 | 11.5332 | 0.74925 | 284.8689 | 2782 | 22812.4004 | 16.4 |  | 0.49 | 4956.493 | 1 | 4956.493
10083 | 3492 | 25.1 | 5268 | 50 | 0.59664 | 510.4764 | 5268 | 543.0873 | 18.2511 | 0.91072 | 262.8694 | 2112 | 17318.4004 | 8.2 | home was hard to depressurize , maxed out the fan for 50pa, inspected for leaks and found an open hole in wall hidden in a closet , | 0.51 | 4956.493 | 1 | 4956.493
10178 | 1595 | 25.3 | 2530 | 49.7 | 0.68327 | 175.4074 | 2540.4248 | 210.4266 | 18.3318 | 0.79262 | 109.8407 | 1014 | 8314.7998 | 8.2 |  | 0.55 | 6932.738 | 1 | 6932.738
10211 | 1570 | 25.1 | 2625 | 50.2 | 0.74155 | 143.8691 | 2617.2407 | 187.1152 | 19.9693 | 0.66393 | 87.0172 | 959 | 7863.7998 | 8.2 |  | 0.49 | 1524.762 | 1 | 1524.762
10244 | 1483 | 25 | 2488 | 50 | 0.74647 | 134.1602 | 2487.9998 | 175.6808 | 15.1707 | 0.69758 | 114.4036 | 1200 | 9840 | 16.4 |  | 0.52 | 6932.738 | 1 | 6932.738
10245 | 2791 | 16 | 5849 | 40 | 0.80746 | 297.4936 | 7003.7856 | 423.9366 | 20.4989 | 0.79247 | 270.7591 | 2500 | 20500 | 16.4 | Air draft coming from funace closet made it difficult to pressurize. | 0.51 | 6932.738 | 1 | 6932.738
10292 | 2854 | 25 | 3608 | 50 | 0.33821 | 960.84 | 3608 | 714.4277 | 11.7125 | 1.4812 | 456.2896 | 2254 | 18482.8008 | 16.4 |  | 0.51 | 4956.493 | 1 | 4956.493
10306 | 2258 | 24.8 | 3687 | 49.3 | 0.71365 | 228.3369 | 3724.2847 | 285.7046 | 9.0235 | 0.44211 | 182.4734 | 3020 | 24764 | 16.4 |  | 0.51 | 4956.493 | 1 | 4956.493
10352 | 3027 | 25 | 4750 | 50 | 0.65004 | 373.5056 | 4750 | 427.8994 | 17.6606 | 1.1157 | 300.0833 | 1968 | 16137.5996 | 16.4 |  | 0.56 | 1188.027 | 1 | 1188.027
10388 | 821 | 24.3 | 1361 | 50.3 | 0.69475 | 89.4727 | 1355.3553 | 109.0574 | 10.5167 | 0.57225 | 73.7498 | 943 | 7732.6001 | 16.4 |  | 0.54 | 1464.694 | 1 | 1464.694
10398 | 3775 | 24.8 | 5730 | 48.9 | 0.61466 | 524.5657 | 5808.8877 | 572.1971 | 15.9191 | 0.98187 | 358.2843 | 2670 | 21894 | 16.4 |  | 0.5 | 6932.738 | 1 | 6932.738
10408 | 953 | 25 | 1493 | 50 | 0.64767 | 118.4935 | 1493 | 135.304 | 5.509 | 0.25587 | 69.3433 | 1983 | 16260.5996 | 8.2 | None | 0.54 | 4956.493 | 0 | 0
10486 | 2039 | 25 | 3464 | 50 | 0.76458 | 174.014 | 3464 | 233.6618 | 21.122 | 0.68963 | 113.0988 | 1200 | 9840 | 8.2 |  | 0.51 | 6932.738 | 1 | 6932.738
10516 | 940 | 25.7 | 1413 | 49.4 | 0.62374 | 124.0773 | 1423.6803 | 137.0582 | 9.6455 | 0.42302 | 62.4376 | 1080 | 8856 | 8.2 |  | 0.48 | 6932.738 | 1 | 6932.738
10518 | 1711 | 24.3 | 2590 | 48.9 | 0.59285 | 258.1041 | 2624.3838 | 273.154 | 7.1652 | 0.39637 | 145.1763 | 2680 | 21976 | 8.2 |  | 0.56 | 4956.493 | 1 | 4956.493
10540 | 796 | 25 | 1374 | 50 | 0.78754 | 63.0924 | 1374 | 87.4594 | 4.7875 | 0.24685 | 70.8464 | 2100 | 17220 | 24.6 | The home is pretty tight and efficient. Not sure why/what causes the flow exponent to be out of range. | 0.55 | 6932.738 | 0 | 0
10552 | 1928 | 25.2 | 3147 | 50.1 | 0.71301 | 193.1477 | 3142.52 | 241.4619 | 8.0823 | 0.41218 | 160.2642 | 2845 | 23329 | 16.4 |  | 0.53 | 1464.694 | 1 | 1464.694
10561 | 794 | 25.1 | 1277 | 50 | 0.68952 | 86.0437 | 1277 | 104.1197 | 9.9403 | 0.41537 | 53.3614 | 940 | 7708 | 8.2 | eledtrical baseboard heat , only test performed | 0.54 | 2003.716 | 1 | 2003.716
10567 | 715 | 25 | 1178 | 50 | 0.72032 | 70.3616 | 1177.9999 | 88.858 | 4.2356 | 0.21606 | 60.09 | 2035 | 16687 | 16.4 |  | 0.54 | 2003.716 | 0 | 0
10579 | 1734 | 25 | 3077 | 51 | 0.80444 | 130.1645 | 3028.3718 | 184.7119 | 13.8493 | 0.40085 | 87.6526 | 1600 | 13120 | 8.2 | The numbers were read directly from the manometer. | 0.5 | 6932.738 | 1 | 6932.738
10605 | 2913 | 25.1 | 4304 | 50.2 | 0.56317 | 474.3325 | 4294.3345 | 481.7576 | 13.2862 | 0.76389 | 246.9008 | 2365 | 19393 | 8.2 | pressurized home due to open hearth fireplace | 0.54 | 2003.716 | 1 | 2003.716
10627 | 3033 | 24.9 | 4715 | 50 | 0.63285 | 396.537 | 4715 | 443.5894 | 12.4864 | 0.73556 | 277.7559 | 2763 | 22656.5996 | 16.4 |  | 0.5 | 6932.738 | 1 | 6932.738
10629 | 1278 | 25 | 2070 | 50 | 0.69574 | 136.1207 | 2070 | 166.1442 | 8.0139 | 0.31134 | 80.4184 | 1890 | 15498 | 8.2 |  | 0.51 | 4956.493 | 1 | 4956.493
10649 | 1105 | 25 | 1740 | 50.1 | 0.65316 | 134.9852 | 1737.7308 | 155.3134 | 10.3543 | 0.42159 | 70.7539 | 1228 | 10069.5996 | 8.2 |  | 0.48 | 6932.738 | 1 | 6932.738
10661 | 3079 | 25.2 | 4639 | 50.5 | 0.58967 | 459.2527 | 4611.8613 | 483.8915 | 25.4682 | 1.6398 | 296.9315 | 1325 | 10865 | 16.4 | both done with open ring config,tried ring 1 but couldn't get up tp 25pa with it | 0.49 | 1524.762 | 1 | 1524.762
10664 | 2735 | 25.1 | 4064 | 50.3 | 0.56972 | 436.0434 | 4050.1729 | 446.9098 | 12.8682 | 0.92465 | 291.0283 | 2303 | 18884.5996 | 16.4 |  | 0.52 | 8264.945 | 1 | 8264.945
10690 | 3645 | 24 | 5682 | 50 | 0.60486 | 533.1705 | 5682.0005 | 573.7317 | 20.1823 | 1.0057 | 283.1472 | 2060 | 16892 | 8.2 |  | 0.52 | 1150.879 | 1 | 1150.879
10709 | 3236 | 24.9 | 4841 | 49.9 | 0.57942 | 502.3744 | 4846.6187 | 521.8589 | 12.3997 | 0.93632 | 365.9766 | 2860 | 23452 | 16.4 | Pressurize home dyue to large fireplace opening coverded by a grate, also fairly windy and I would get strong spikes in pressure so I time avg. to 5 and took the reading when closest to desired pressure | 0.56 | 1524.762 | 1 | 1524.762
10710 | 3107 | 24.3 | 5030 | 48.8 | 0.69094 | 342.7419 | 5115.1406 | 415.5641 | 10.6028 | 0.5933 | 286.2285 | 3530 | 28946 | 16.4 |  | 0.55 | 6932.738 | 1 | 6932.738
10713 | 4745 | 24.7 | 5765 | 33 | 0.67211 | 549.7787 | 7622.2993 | 649.4141 | 13.083 | 0.67003 | 390.3688 | 4263 | 34956.6016 | 16.4 | Large volume home, unable to depressurize past -33 Pa | 0.48 | 6932.738 | 1 | 6932.738
10752 | 1424 | 25.1 | 2354 | 50.2 | 0.72517 | 137.5673 | 2347.1953 | 174.9002 | 5.0752 | 0.23206 | 107.3244 | 3384 | 27748.8008 | 16.4 | used ring 1 for both pressures | 0.49 | 4956.493 | 0 | 0
10801 | 1040 | 25.2 | 1655 | 50 | 0.67804 | 116.6338 | 1655 | 138.9085 | 7.0201 | 0.30197 | 71.1906 | 1725 | 14145 | 8.2 | used ring 1 for both test pressures | 0.54 | 4956.493 | 1 | 4956.493
10809 | 880 | 25.3 | 1395 | 50.1 | 0.67435 | 99.6063 | 1393.1217 | 118.0236 | 5.4395 | 0.29432 | 75.3791 | 1874 | 15366.7998 | 16.4 |  | 0.51 | 4956.493 | 0 | 0
10811 | 2879 | 25.1 | 4276 | 50.1 | 0.57234 | 455.1469 | 4271.1133 | 468.1845 | 23.893 | 1.3423 | 239.9445 | 1308 | 10725.5996 | 8.2 |  | 0.54 | 2003.716 | 1 | 2003.716
10840 | 1385 | 25 | 1973 | 50 | 0.5105 | 267.7901 | 1973 | 252.8315 | 6.8746 | 0.40968 | 117.5784 | 2100 | 17220 | 8.2 |  | 0.49 | 1524.762 | 0 | 0
10866 | 1131 | 25.1 | 1819 | 50.3 | 0.68358 | 124.9304 | 1811.5768 | 149.937 | 5.8756 | 0.32886 | 101.3945 | 2256 | 18499.1992 | 16.4 |  | 0.54 | 2003.716 | 0 | 0
10887 | 2737 | 22.1 | 4953 | 50.3 | 0.7212 | 293.5655 | 4931.6777 | 371.1848 | 14.3538 | 0.73058 | 251.0129 | 2514 | 20614.8008 | 16.4 |  | 0.54 | 1464.694 | 1 | 1464.694
10965 | 643 | 24.2 | 993 | 48.1 | 0.63265 | 85.6525 | 1017.6385 | 95.789 | 12.9498 | 0.56687 | 44.5463 | 575 | 4715 | 8.2 |  | 0.49 | 4956.493 | 1 | 4956.493
10990 | 3240 | 24.6 | 4715 | 49.3 | 0.53968 | 575.2822 | 4751.0132 | 565.5677 | 22.9009 | 1.3972 | 289.8534 | 1518 | 12447.5996 | 8.2 |  | 0.54 | 2003.716 | 1 | 2003.716
10995 | 1254 | 25 | 1986 | 50 | 0.66333 | 148.2533 | 1985.9999 | 173.0015 | 7.4906 | 0.4576 | 121.3249 | 1940 | 15908 | 16.4 | used ring 1 for both pressures | 0.56 | 4956.493 | 1 | 4956.493
11048 | 1995 | 25 | 3270 | 50.1 | 0.71085 | 202.4013 | 3265.3589 | 252.2734 | 13.423 | 0.70129 | 170.5993 | 1780 | 14596 | 16.4 |  | 0.54 | 1464.694 | 1 | 1464.694
11051 | 965 | 24.3 | 1465 | 51 | 0.56314 | 160.0438 | 1448.7537 | 162.5415 | 10.5795 | 0.54072 | 74.0467 | 1002 | 8216.4004 | 8.2 |  | 0.48 | 6932.738 | 1 | 6932.738
11089 | 3344 | 25.1 | 4982 | 50.2 | 0.57515 | 523.8943 | 4970.5747 | 541.0043 | 10.5512 | 0.77661 | 365.853 | 3447 | 28265.4004 | 16.4 | large home, open hearth fireplace , hard to pressurize | 0.54 | 2003.716 | 1 | 2003.716
11145 | 924 | 25.1 | 1503 | 50.1 | 0.70391 | 95.5948 | 1500.8877 | 118.0075 | 7.8444 | 0.31609 | 60.4788 | 1400 | 11480 | 8.2 | used ring 1 for tests | 0.54 | 4956.493 | 1 | 4956.493
11154 | 2910 | 24.8 | 4390 | 50.2 | 0.58309 | 447.514 | 4379.793 | 467.2421 | 13.2591 | 0.99998 | 330.3177 | 2417 | 19819.4004 | 24.6 |  | 0.48 | 6932.738 | 1 | 6932.738
11210 | 3910 | 23.8 | 5746 | 47.2 | 0.56223 | 657.9878 | 5935.2256 | 667.4194 | 18.3243 | 0.95826 | 310.3809 | 2370 | 19434 | 8.2 |  | 0.49 | 1524.762 | 1 | 1524.762
11233 | 1048 | 25 | 1652 | 50.1 | 0.65469 | 127.3934 | 1649.8405 | 146.8894 | 6.3873 | 0.38457 | 99.3336 | 1890 | 15498 | 16.4 |  | 0.54 | 4956.493 | 0 | 0
11273 | 4419 | 25.4 | 6377 | 41.3 | 0.75452 | 384.8954 | 7366.4292 | 509.6756 | 19.8602 | 0.8432 | 312.7534 | 2714 | 22254.8008 | 16.4 | fireplace ,would not hit 50pa | 0.49 | 1524.762 | 1 | 1524.762
11282 | 3704 | 25.2 | 5233 | 46.7 | 0.56017 | 607.6351 | 5437.0288 | 614.5869 | 8.8016 | 0.48156 | 297.4771 | 4520 | 37064 | 8.2 | Very large old and leaky. | 0.51 | 6932.738 | 1 | 6932.738
11283 | 4450 | 24.5 | 6050 | 40 | 0.62658 | 599.7004 | 6957.8872 | 665.0527 | 19.5813 | 1.2188 | 433.0834 | 2600 | 21320 | 16.4 |  | 0.52 | 6932.738 | 1 | 6932.738
11332 | 1051 | 25.1 | 1617 | 50.1 | 0.62335 | 140.9664 | 1614.9874 | 155.6296 | 8.9118 | 0.47273 | 85.6683 | 1326 | 10873.2002 | 8.2 | used ring 1 for both pressures | 0.58 | 4956.493 | 1 | 4956.493
11346 | 1100 | 25 | 1818 | 50.6 | 0.71259 | 110.979 | 1802.6123 | 138.6571 | 8.1419 | 0.30908 | 68.4298 | 1620 | 13284 | 8.2 |  | 0.52 | 4956.493 | 1 | 4956.493
11349 | 884 | 25 | 1329 | 50 | 0.58822 | 133.092 | 1329 | 139.9522 | 6.0027 | 0.42747 | 94.6423 | 1620 | 13284 | 16.4 | used ring 1 for -50pa used ring 2 for -25pa | 0.54 | 4956.493 | 0 | 0
11352 | 1741 | 25 | 2869 | 48.3 | 0.75848 | 151.5249 | 2945.2703 | 201.7524 | 14.581 | 0.49293 | 99.5686 | 1478 | 12119.5996 | 8.2 | CLOSE AS I COULD GET, TRIED MULTIPLE TIMES VERY LEAKY FOR SIZE | 0.52 | 6932.738 | 1 | 6932.738
11375 | 1942 | 25 | 2650 | 41 | 0.62835 | 256.9548 | 3001.9312 | 285.655 | 9.2021 | 0.63193 | 206.1515 | 2387 | 19573.4004 | 24.6 | could not reac -50 | 0.49 | 1524.762 | 1 | 1524.762
11414 | 4003 | 25.1 | 6517 | 50 | 0.7072 | 409.7673 | 6517 | 508.1545 | 22.9809 | 1.3015 | 369.0931 | 2075 | 17015 | 16.4 | used ring 1, open hearth fireplace not blocked it was cleaned of ash | 0.58 | 4956.493 | 1 | 4956.493
11418 | 918 | 25 | 1469 | 50 | 0.67827 | 103.4342 | 1469 | 123.2266 | 8.1062 | 0.32268 | 58.4756 | 1326 | 10873.2002 | 8.2 |  | 0.5 | 6932.738 | 1 | 6932.738
11439 | 1050 | 24.5 | 1785 | 49.8 | 0.74806 | 95.9431 | 1790.3599 | 125.9131 | 10.4218 | 0.3339 | 57.3604 | 1257 | 10307.4004 | 8.2 |  | 0.48 | 6932.738 | 1 | 6932.738
11452 | 3105 | 25 | 4693 | 49 | 0.61381 | 430.5223 | 4751.5581 | 469.0581 | 8.7356 | 0.56156 | 305.4514 | 3980 | 32636 | 16.4 |  | 0.52 | 6932.738 | 1 | 6932.738
11475 | 1794 | 24.9 | 2847 | 49.5 | 0.67212 | 206.7315 | 2866.2966 | 244.2004 | 8.1259 | 0.32852 | 115.8821 | 2581 | 21164.1992 | 8.2 |  | 0.5 | 6932.738 | 1 | 6932.738
11504 | 1526 | 24.9 | 2406 | 50 | 0.65311 | 186.9345 | 2406 | 215.0701 | 8.8914 | 0.49766 | 134.6673 | 1980 | 16236 | 16.4 |  | 0.5 | 6932.738 | 1 | 6932.738
11531 | 642 | 25 | 1020 | 50 | 0.66792 | 74.7855 | 1020 | 87.8274 | 7.2601 | 0.30258 | 42.5109 | 1028 | 8429.5996 | 8.2 |  | 0.51 | 4956.493 | 1 | 4956.493
11552 | 1608 | 25.1 | 2510 | 50.1 | 0.64427 | 201.6107 | 2506.771 | 229.1326 | 13.2915 | 0.62264 | 117.4304 | 1380 | 11316 | 8.2 | used ring 1 for both pressures | 0.54 | 1464.694 | 1 | 1464.694
11653 | 1164 | 25.1 | 1847 | 50.1 | 0.66801 | 135.1918 | 1844.5365 | 158.7879 | 4.8031 | 0.2984 | 114.5941 | 2810 | 23042 | 24.6 |  | 0.49 | 1524.762 | 0 | 0
11679 | 3010 | 25.3 | 4780 | 50 | 0.67893 | 335.6947 | 4780 | 400.2983 | 10.8687 | 0.43192 | 189.9564 | 3218 | 26387.5996 | 8.2 |  | 0.5 | 6932.738 | 1 | 6932.738
11713 | 1624 | 25 | 2502 | 50 | 0.62353 | 218.237 | 2502 | 240.9977 | 9.955 | 0.49143 | 123.5113 | 1839 | 15079.7998 | 8.2 | All electric baseboard heat. No Ducts/air handler. | 0.54 | 2003.716 | 1 | 2003.716
11732 | 3121 | 25 | 4551 | 50 | 0.54418 | 541.4639 | 4551 | 535.6458 | 11.9784 | 0.6824 | 259.2674 | 2780 | 22796 | 8.2 | 2 open hearth fireplaces and an open furnace area | 0.51 | 4956.493 | 1 | 4956.493
11766 | 1557 | 24.5 | 2460 | 50.4 | 0.63412 | 204.8302 | 2447.6016 | 229.5371 | 8.4959 | 0.38565 | 111.1023 | 2108 | 17285.5996 | 8.2 |  | 0.51 | 4956.493 | 1 | 4956.493
11774 | 1806 | 24.9 | 2928 | 49.9 | 0.69511 | 193.2909 | 2932.0774 | 235.7159 | 10.2163 | 0.39754 | 114.093 | 2100 | 17220 | 8.2 |  | 0.51 | 6932.738 | 1 | 6932.738
11775 | 1541 | 25.3 | 2440 | 49.2 | 0.69098 | 165.2981 | 2467.3464 | 200.4307 | 13.6978 | 0.57027 | 102.7207 | 1318 | 10807.5996 | 8.2 |  | 0.54 | 4956.493 | 1 | 4956.493
11802 | 1330 | 25 | 2098 | 50 | 0.65759 | 160.1705 | 2098 | 185.4267 | 10.8107 | 0.67007 | 130.0386 | 1420 | 11644 | 16.4 |  | 0.56 | 1188.027 | 1 | 1188.027
11808 | 3270 | 25 | 5237 | 50 | 0.67945 | 367.0434 | 5237 | 437.9951 | 18.8952 | 1.0291 | 285.2231 | 2028 | 16629.5996 | 16.4 | used ring 1 on both tests | 0.52 | 4956.493 | 1 | 4956.493
11815 | 1790 | 25 | 2755 | 49.4 | 0.63312 | 233.2328 | 2776.1382 | 261.0044 | 13.1904 | 0.85416 | 179.7722 | 1540 | 12628 | 16.4 |  | 0.55 | 6932.738 | 1 | 6932.738
11842 | 1479 | 24.9 | 2390 | 50.5 | 0.67872 | 166.8548 | 2373.9136 | 198.9076 | 10.6174 | 0.46437 | 103.8279 | 1636 | 13415.2002 | 8.2 |  | 0.55 | 4956.493 | 1 | 4956.493
11871 | 865 | 25 | 1378 | 50 | 0.6718 | 99.5118 | 1378 | 117.496 | 7.1358 | 0.4267 | 82.3992 | 1413 | 11586.5996 | 16.4 | End unit of 3, condo. | 0.56 | 4956.493 | 1 | 4956.493
11900 | 1714 | 25.3 | 2995 | 50.1 | 0.81689 | 122.4087 | 2990.1157 | 176.731 | 14.9446 | 0.41078 | 82.1881 | 1464 | 12004.7998 | 8.2 |  | 0.49 | 1524.762 | 1 | 1524.762
11914 | 2887 | 25 | 4544 | 50 | 0.65439 | 351.2744 | 4544 | 404.8663 | 11.8746 | 0.67573 | 258.5794 | 2800 | 22960 | 16.4 |  | 0.51 | 6932.738 | 1 | 6932.738
11925 | 1237 | 25 | 2033 | 50 | 0.71676 | 123.1333 | 2033 | 154.7366 | 7.4602 | 0.28023 | 76.3654 | 1994 | 16350.7998 | 8.2 | used ring 1 for -50pa used ring 1 for -25pa | 0.52 | 4956.493 | 1 | 4956.493
11943 | 1457 | 25.3 | 2348 | 49.8 | 0.70463 | 149.5463 | 2354.6406 | 184.7943 | 9.0299 | 0.43487 | 113.3958 | 1908 | 15645.5996 | 16.4 |  | 0.49 | 4956.493 | 1 | 4956.493
11958 | 2084 | 25.2 | 3286 | 50 | 0.66462 | 244.0633 | 3286 | 285.3147 | 17.2978 | 0.74123 | 140.8081 | 1390 | 11398 | 8.2 | House has a finished attached garage, with the garage door still in place, probably high leakage from that. very high for a house of this size. | 0.52 | 6932.738 | 1 | 6932.738
11967 | 1395 | 25.6 | 2225 | 50 | 0.6974 | 145.3665 | 2225 | 177.838 | 10.0249 | 0.38783 | 86.0785 | 1624 | 13316.7998 | 8.2 |  | 0.51 | 6932.738 | 1 | 6932.738
11992 | 3554 | 25 | 5432 | 50 | 0.61204 | 495.59 | 5432 | 538.6285 | 13.7056 | 0.98078 | 388.7174 | 2900 | 23780 | 24.6 | several leaky areas upstairs that were going to make it diffulcult to depressurize | 0.49 | 1524.762 | 1 | 1524.762
12039 | 1284 | 25 | 2072 | 50.1 | 0.68839 | 140.0331 | 2069.1521 | 169.1873 | 8.3188 | 0.33569 | 83.497 | 1820 | 14924 | 8.2 |  | 0.52 | 4956.493 | 1 | 4956.493
12054 | 4038 | 25.2 | 5802 | 47.1 | 0.57953 | 622.3238 | 6006.4233 | 646.5598 | 12.862 | 0.99918 | 466.6093 | 3417 | 28019.4004 | 24.6 |  | 0.49 | 1524.762 | 1 | 1524.762
12062 | 1173 | 25.3 | 1918 | 50 | 0.72182 | 113.8925 | 1918 | 144.131 | 9.9041 | 0.33905 | 65.6597 | 1417 | 11619.4004 | 8.2 |  | 0.48 | 6932.738 | 1 | 6932.738
12063 | 1529 | 25.4 | 2407 | 51.5 | 0.64197 | 191.6649 | 2361.7556 | 217.1355 | 12.3879 | 0.57289 | 109.2212 | 1395 | 11439 | 8.2 |  | 0.53 | 1464.694 | 1 | 1464.694
12131 | 2030 | 25 | 3230 | 50.1 | 0.66813 | 236.3156 | 3225.6912 | 277.6054 | 20.4175 | 0.81715 | 129.0994 | 1156 | 9479.2002 | 8.2 |  | 0.49 | 4956.493 | 1 | 4956.493
12144 | 1681 | 25 | 2670 | 49.3 | 0.68138 | 187.5167 | 2695.7734 | 224.3641 | 10.3817 | 0.42642 | 110.7278 | 1900 | 15580 | 8.2 |  | 0.52 | 6932.738 | 1 | 6932.738
12146 | 3807 | 19.5 | 5740 | 40 | 0.57152 | 697.1098 | 6520.7568 | 716.264 | 12.9338 | 0.94295 | 475.4021 | 3689 | 30249.8008 | 16.4 | used open ring on both pressures large old home , could not reach -50pa | 0.53 | 1464.694 | 1 | 1464.694
12148 | 4810 | 49.7 | 2855 | 24.8 | 0.75037 | 256.6004 | 4831.77 | 337.8351 | 14.1644 | 0.64493 | 219.9987 | 2496 | 20467.1992 | 16.4 |  | 0.52 | 6932.738 | 1 | 6932.738
12186 | 1775 | 24.9 | 2720 | 50.2 | 0.60876 | 250.7529 | 2713.3979 | 271.2933 | 11.2808 | 0.72035 | 173.2692 | 1760 | 14432 | 16.4 |  | 0.51 | 4956.493 | 1 | 4956.493
12197 | 1248 | 25 | 1883 | 48.1 | 0.62855 | 165.0236 | 1929.4146 | 183.506 | 8.2463 | 0.36474 | 85.3388 | 1712 | 14038.4004 | 8.2 |  | 0.49 | 1524.762 | 1 | 1524.762
12207 | 922 | 25.1 | 1488 | 50 | 0.69454 | 98.3122 | 1488 | 119.7958 | 8.8519 | 0.51762 | 87.0125 | 1230 | 10086 | 16.4 |  | 0.58 | 4956.493 | 1 | 4956.493
12230 | 1680 | 24.9 | 2700 | 50.7 | 0.66726 | 196.6467 | 2675.0684 | 230.7262 | 9.4104 | 0.50822 | 144.4705 | 2080 | 17056 | 16.4 |  | 0.5 | 6932.738 | 1 | 6932.738
12274 | 1328 | 25.1 | 2016 | 50 | 0.60573 | 188.5276 | 2016 | 203.1152 | 8.8756 | 0.49224 | 111.8074 | 1662 | 13628.4004 | 8.2 | open fireplace ,leaky wood windows | 0.58 | 4956.493 | 1 | 4956.493
12295 | 1270 | 24.9 | 2097 | 50.5 | 0.70922 | 129.8961 | 2082.2537 | 161.5359 | 6.6243 | 0.35396 | 111.2613 | 2300 | 18860 | 16.4 |  | 0.55 | 6932.738 | 0 | 0
12320 | 1208 | 25.1 | 1935 | 50 | 0.68365 | 133.4072 | 1935.0001 | 160.1254 | 4.179 | 0.23386 | 108.2844 | 3388 | 27781.5996 | 16.4 |  | 0.54 | 2003.716 | 0 | 0
12370 | 2292 | 24.8 | 3636 | 49.8 | 0.6619 | 273.6678 | 3645.6589 | 318.7211 | 8.113 | 0.32312 | 145.1952 | 3288 | 26961.5996 | 8.2 |  | 0.48 | 6932.738 | 1 | 6932.738
12376 | 1850 | 26 | 2700 | 51 | 0.56115 | 297.2713 | 2670.1626 | 301.0813 | 19.5378 | 1.1709 | 160.0191 | 1000 | 8200 | 8.2 |  | 0.56 | 1188.027 | 1 | 1188.027
12377 | 3470 | 25 | 5370 | 50 | 0.62999 | 456.7161 | 5370 | 508.8831 | 17.8603 | 1.0598 | 318.6399 | 2200 | 18040 | 16.4 |  | 0.5 | 6932.738 | 1 | 6932.738
12398 | [11 empty] | 3240 | 26568 | 24.6 | no test asbestos | 0.49 | 1524.762 | 0 | 0
12399 | 1966 | 25 | 3136 | 50.2 | 0.6698 | 227.6338 | 3127.6257 | 268.0288 | 13.2284 | 0.69563 | 164.4711 | 1730 | 14186 | 16.4 |  | 0.49 | 1524.762 | 1 | 1524.762
12408 | 2395 | 25 | 3739 | 50 | 0.64263 | 302.6577 | 3739.0002 | 343.1893 | 9.7639 | 0.57238 | 219.1876 | 2802 | 22976.4004 | 16.4 |  | 0.51 | 4956.493 | 1 | 4956.493
12427 | 1795 | 25 | 2872 | 50 | 0.67807 | 202.3767 | 2872 | 241.0364 | 8.0239 | 0.41323 | 147.9077 | 2619 | 21475.8008 | 16.4 |  | 0.49 | 1524.762 | 1 | 1524.762
12507 | 875 | 24.6 | 1387 | 50.7 | 0.63701 | 113.7535 | 1374.7705 | 127.9872 | 8.8085 | 0.43584 | 68.0229 | 1142 | 9364.4004 | 8.2 |  | 0.56 | 1524.762 | 1 | 1524.762
12514 | 2167 | 25.4 | 3410 | 50.4 | 0.66162 | 254.9151 | 3392.0701 | 296.7641 | 11.9672 | 0.64246 | 182.1041 | 2074 | 17006.8008 | 16.4 |  | 0.49 | 1524.762 | 1 | 1524.762
12556 | 1002 | 25 | 1583 | 50.1 | 0.65788 | 120.5556 | 1580.9207 | 139.6222 | 4.9016 | 0.22597 | 72.8815 | 2360 | 19352 | 8.2 |  | 0.55 | 4956.493 | 0 | 0
12561 | 1813 | 24.9 | 2981 | 50.1 | 0.71125 | 184.2234 | 2976.7668 | 229.7443 | 18.8419 | 0.77288 | 122.1048 | 1156 | 9479.2002 | 8.2 | Main home tested (single floor). There is a lower laundy facility on the lower floor completely seperated from the main home that was not tested. | 0.56 | 4956.493 | 1 | 4956.493
12572 | 1646 | 25.5 | 2526 | 50 | 0.63606 | 209.7891 | 2526 | 235.7288 | 25.4937 | 1.0838 | 107.3876 | 725 | 5945 | 8.2 |  | 0.48 | 6932.738 | 1 | 6932.738
12614 | 1996 | 25.2 | 2949 | 50.3 | 0.56473 | 322.6594 | 2939.0544 | 328.4197 | 8.8245 | 0.60509 | 201.5289 | 2437 | 19983.4004 | 16.4 |  | 0.49 | 1524.762 | 1 | 1524.762
12643 | 2555 | 24.7 | 3930 | 49.5 | 0.6194 | 350.5547 | 3954.541 | 384.9048 | 7.661 | 0.48558 | 250.6506 | 3777 | 30971.4004 | 16.4 |  | 0.52 | 6932.738 | 1 | 6932.738
12657 | 1121 | 25 | 1737 | 50 | 0.63181 | 146.68 | 1736.9999 | 163.8482 | 9.7169 | 0.56244 | 100.5425 | 1308 | 10725.5996 | 16.4 |  | 0.49 | 1524.762 | 1 | 1524.762
12669 | 1583 | 25 | 2563 | 50 | 0.69517 | 168.9164 | 2563 | 206.0105 | 7.708 | 0.3957 | 131.5744 | 2433 | 19950.5996 | 16.4 |  | 0.51 | 4956.493 | 1 | 4956.493
12737 | 3725 | 12 | 5257 | 24.9 | 0.47193 | 1152.9851 | 7305.0947 | 1031.9022 | 24.2963 | 2.192 | 659.0536 | 2200 | 18040 | 16.4 | The high leakage was most likely due to the poor duct system | 0.51 | 6932.738 | 1 | 6932.738
12743 | 1698 | 25.3 | 2625 | 50.2 | 0.63576 | 217.7155 | 2618.3462 | 244.5329 | 10.3785 | 0.6676 | 168.4272 | 1846 | 15137.2002 | 16.4 |  | 0.55 | 4956.493 | 1 | 4956.493
12773 | 1272 | 25.7 | 2030 | 49.7 | 0.70877 | 127.3988 | 2038.6772 | 158.3328 | 12.8264 | 0.51999 | 82.6483 | 1163 | 9536.5996 | 8.2 |  | 0.55 | 4956.493 | 1 | 4956.493
12889 | 1236 | 25.2 | 1858 | 50.4 | 0.58807 | 185.3081 | 1849.3141 | 194.8189 | 8.6024 | 0.65823 | 141.5048 | 1573 | 12898.5996 | 16.4 |  | 0.58 | 4956.493 | 1 | 4956.493
12906 | 1080 | 25.1 | 1736 | 50.7 | 0.67508 | 122.6105 | 1719.7828 | 145.4288 | 6.5541 | 0.28404 | 74.5322 | 1920 | 15744 | 8.2 | 50Pa: ring A 25Pa: Ring B | 0.54 | 4956.493 | 0 | 0
12944 | 3189 | 24.9 | 4914 | 49.8 | 0.62379 | 429.2537 | 4926.3013 | 474.1955 | 15.1709 | 0.93268 | 302.8584 | 2376 | 19483.1992 | 16.4 |  | 0.51 | 4956.493 | 1 | 4956.493
12956 | 1364 | 25 | 2201 | 50 | 0.69032 | 147.8409 | 2201 | 179.0969 | 5.7456 | 0.23961 | 91.7872 | 2803 | 22984.5996 | 8.2 |  | 0.54 | 2003.716 | 0 | 0
12975 | 772 | 24.7 | 1279 | 50.9 | 0.69821 | 82.2657 | 1263.1675 | 100.7551 | 7.78 | 0.32393 | 52.5932 | 1188 | 9741.5996 | 8.2 |  | 0.55 | 6932.738 | 1 | 6932.738
12977 | 1311 | 25.1 | 2057 | 50.2 | 0.64987 | 161.4325 | 2051.6704 | 184.8997 | 6.9501 | 0.32695 | 96.516 | 2160 | 17712 | 8.2 | used ring 1 for both pressures | 0.55 | 4956.493 | 0 | 0
12994 | 3950 | 25 | 5600 | 45 | 0.59384 | 584.0431 | 5961.5698 | 618.9479 | 10.0975 | 0.68269 | 403.0598 | 4320 | 35424 | 16.4 | house was 4500 sq ft, built in 1902 and had single pane windows with 2x4 framing. it was leaky... | 0.52 | 6932.738 | 1 | 6932.738
13017 | [11 empty] | 2808 | 23025.5996 | 16.4 | did not perform test because of old asbestos wrapped pipes in basement and crawl, informed owner | 0.54 | 2003.716 | 0 | 0
13019 | 2225 | 25 | 3731 | 50 | 0.74576 | 201.7467 | 3731 | 263.9241 | 8.593 | 0.29999 | 130.2514 | 3177 | 26051.4004 | 8.2 |  | 0.52 | 6932.738 | 1 | 6932.738
13041 | 3380 | 25 | 5150 | 50 | 0.60755 | 478.1888 | 5150 | 516.4908 | 12.9272 | 0.60292 | 240.1921 | 2915 | 23903 | 8.2 |  | 0.49 | 4956.493 | 1 | 4956.493
13051 | 941 | 25.1 | 1418 | 50.4 | 0.58822 | 141.3443 | 1411.3693 | 148.6285 | 6.1035 | 0.46685 | 107.9548 | 1692 | 13874.4004 | 16.4 |  | 0.58 | 4956.493 | 0 | 0
13055 | 1096 | 25.1 | 1825 | 50.2 | 0.73565 | 102.3629 | 1819.6483 | 132.0472 | 4.97 | 0.19853 | 72.6871 | 2679 | 21967.8008 | 8.2 | used ring 1 on both pressures | 0.58 | 4956.493 | 0 | 0
13094 | 1744 | 24.8 | 2683 | 50.7 | 0.60238 | 252.0873 | 2660.624 | 270.3363 | 8.4277 | 0.39822 | 125.7189 | 2310 | 18942 | 8.2 |  | 0.49 | 4956.493 | 1 | 4956.493
13127 | 827 | 25.1 | 1344 | 50.1 | 0.7026 | 85.9214 | 1342.1147 | 105.8737 | 6.3851 | 0.3217 | 67.6192 | 1538 | 12611.5996 | 16.4 | windy day , used time avg ring 1 for 50 and ring 2 for 25pa test | 0.51 | 4956.493 | 0 | 0
13129 | 3784 | 22.5 | 5636 | 43.8 | 0.59808 | 587.809 | 6100.3984 | 626.6125 | 11.5461 | 0.75746 | 400.2039 | 3866 | 31701.1992 | 16.4 | could not depressurize to 50pa. Participant noted crawl is used as return plenum. Several potential leaks including interior wall open and cat door to garage. | 0.51 | 4956.493 | 1 | 4956.493
13222 | 1399 | 26.1 | 2218 | 51.2 | 0.68395 | 150.282 | 2182.312 | 180.4545 | 7.4201 | 0.41492 | 122.032 | 2152 | 17646.4004 | 16.4 |  | 0.54 | 2003.716 | 1 | 2003.716
13246 | 2983 | 25.2 | 4641 | 50.1 | 0.64321 | 374.331 | 4635.0396 | 424.8054 | 9.2361 | 0.57244 | 287.2738 | 3672 | 30110.4004 | 16.4 | very large home , no rings used | 0.54 | 2003.716 | 1 | 2003.716
13248 | 743 | 25.8 | 1185 | 49.6 | 0.71418 | 72.9178 | 1191.8173 | 91.3055 | 7.8423 | 0.30221 | 45.9275 | 1112 | 9118.4004 | 8.2 |  | 0.53 | 1464.694 | 1 | 1464.694
13261 | 1425 | 25 | 2303 | 50 | 0.69255 | 153.3444 | 2303 | 186.3409 | 5.7239 | 0.29579 | 119.0119 | 2944 | 24140.8008 | 16.4 |  | 0.51 | 6932.738 | 0 | 0
13265 | 693 | 25 | 1046 | 50.1 | 0.59225 | 102.9925 | 1044.7629 | 108.9072 | 5.8445 | 0.31223 | 55.8149 | 1308 | 10725.5996 | 8.2 |  | 0.54 | 2003.716 | 0 | 0
13292 | 1472 | 25.2 | 2374 | 50.4 | 0.68954 | 159.0681 | 2360.9922 | 192.4912 | 17.2756 | 0.72184 | 98.6517 | 1000 | 8200 | 8.2 |  | 0.54 | 2003.716 | 1 | 2003.716
13336 | 1349 | 25 | 2113 | 50 | 0.6474 | 167.8735 | 2113 | 191.6194 | 10.0723 | 0.57194 | 119.9835 | 1535 | 12587 | 16.4 |  | 0.5 | 6932.738 | 1 | 6932.738
13347 | 3819 | 25 | 5716 | 50 | 0.58181 | 586.9658 | 5716 | 611.7585 | 18.2321 | 1 | 313.5263 | 2294 | 18810.8008 | 8.2 | really ran the fan high to pressurize home , 2 open hearth fireplaces , older metal frame windows so pretty leaky | 0.54 | 2003.716 | 1 | 2003.716
13400 | 1978 | 25 | 3203 | 50 | 0.69538 | 210.9235 | 3203 | 257.3169 | 10.653 | 0.38987 | 117.2221 | 2200 | 18040 | 8.2 |  | 0.48 | 6932.738 | 1 | 6932.738
13401 | 1920 | 25 | 3182 | 49.5 | 0.73955 | 177.6044 | 3205.739 | 230.3508 | 20.1864 | 0.79845 | 126.7996 | 1162 | 9528.4004 | 8.2 | open for -50pa A ring for -25pa ONE SUPPLY REGISTER FOUND UNCOVERED FOR TEST, MAY SKEW RESULTS | 0.58 | 4956.493 | 1 | 4956.493
13427 | 3279 | 25.2 | 5040 | 50.1 | 0.62556 | 435.5992 | 5033.7051 | 482.3823 | 6.5913 | 0.3876 | 296.0054 | 5588 | 45821.6016 | 16.4 | 4800 sq ft home , with 4 fireplaces , covered yet hard to depressurize | 0.49 | 4956.493 | 0 | 0
13445 | 1566 | 24.5 | 2421 | 51 | 0.59422 | 234.0547 | 2392.6785 | 248.1746 | 5.0894 | 0.32393 | 152.2879 | 3440 | 28208 | 16.4 |  | 0.49 | 4956.493 | 0 | 0
13451 | 1067 | 25 | 1650 | 50 | 0.62891 | 140.9262 | 1650 | 156.7881 | 10.572 | 0.49578 | 77.3778 | 1142 | 9364.4004 | 8.2 | No ducts or furnace for true flow and static tests. Bathroom fan had heater coils surrounding the fan. Skipped to prevent melting | 0.52 | 1150.879 | 1 | 1150.879
13505 | 1747 | 25 | 2731 | 50.2 | 0.64086 | 222.0295 | 2724.0222 | 251.1472 | 15.6328 | 0.95663 | 166.6926 | 1275 | 10455 | 16.4 |  | 0.53 | 1464.694 | 1 | 1464.694
13514 | 535 | 25 | 873 | 50.1 | 0.70441 | 55.415 | 871.7722 | 68.4555 | 6.6446 | 0.25255 | 33.1343 | 960 | 7872 | 8.2 |  | 0.51 | 4956.493 | 0 | 0
13554 | 1086 | 22.3 | 1960 | 50.7 | 0.71888 | 116.5634 | 1940.5083 | 146.9104 | 4.5788 | 0.21271 | 90.1489 | 3101 | 25428.1992 | 16.4 |  | 0.49 | 4956.493 | 0 | 0
13691 | 3575 | 25 | 5688 | 50 | 0.66998 | 413.7011 | 5688 | 487.2321 | 8.2268 | 0.49819 | 344.4497 | 5059 | 41483.8008 | 24.6 | house was big, 2 fireplaces, many skylights and a remodel could be reason for high nuimber | 0.48 | 6932.738 | 1 | 6932.738
13713 | 4650 | 25 | 5750 | 34 | 0.69055 | 503.6278 | 7504.6133 | 610.2988 | 19.8381 | 1.0506 | 397.4275 | 2768 | 22697.5996 | 16.4 | Homeowner is remodeling. No ducts; only two gas fireplaces. They intend to heat the upstairs remodel with underfloor heating coils. | 0.52 | 1150.879 | 1 | 1150.879
13817 | 2738 | 50 | 1643 | 25 | 0.73679 | 153.3379 | 2738 | 198.1177 | 9.6179 | 0.36988 | 105.2959 | 2083 | 17080.5996 | 8.2 |  | 0.56 | 1188.027 | 1 | 1188.027
13880 | 1593 | 25.7 | 2464 | 49.5 | 0.66541 | 183.6647 | 2480.5334 | 214.945 | 6.373 | 0.37345 | 145.3561 | 2848 | 23353.5996 | 16.4 |  | 0.54 | 4956.493 | 0 | 0
13895 | 945 | 25 | 1498 | 49.7 | 0.67047 | 109.1821 | 1504.0566 | 128.6762 | 16.3769 | 0.74465 | 68.389 | 672 | 5510.3999 | 8.2 |  | 0.56 | 1524.762 | 1 | 1524.762
13903 | 3130 | 25 | 5165 | 50 | 0.72261 | 305.763 | 5165 | 387.3637 | 10.1212 | 0.52283 | 266.8049 | 3734 | 30618.8008 | 16.4 |  | 0.55 | 6932.738 | 1 | 6932.738
13912 | 1523 | 25.2 | 2348 | 50.3 | 0.62631 | 201.8307 | 2339.2192 | 223.7413 | 14.3593 | 0.70388 | 114.6674 | 1192 | 9774.4004 | 8.2 | PERFORMED IN PRESSURIZATION MODE, AUTHORIZED BY BOB DAVIS. Peformed due to wood stove present. | 0.54 | 2003.716 | 1 | 2003.716
13948 | 3537 | 18.2 | 5710 | 37.9 | 0.65293 | 531.9886 | 6842.3164 | 611.9061 | 23.7616 | 1.304 | 375.4853 | 2107 | 17277.4004 | 16.4 | not able to depressurize to -50/25. | 0.49 | 1524.762 | 1 | 1524.762
13956 | 3359 | 25.9 | 5287 | 50.4 | 0.68135 | 365.812 | 5258.374 | 437.677 | 11.8242 | 0.60392 | 268.5728 | 3254 | 26682.8008 | 16.4 |  | 0.49 | 1524.762 | 1 | 1524.762
13970 | 3390 | 25.2 | 5083 | 48.8 | 0.61292 | 469.0839 | 5159.25 | 510.4444 | 15.3084 | 1.093 | 368.3775 | 2466 | 20221.1992 | 24.6 | very leaky basement, several visible cracks and gaps in basement windows | 0.49 | 1524.762 | 1 | 1524.762
13974 | 1104 | 25.8 | 1769 | 48.6 | 0.74453 | 98.1685 | 1806.8026 | 128.2058 | 10.6617 | 0.35182 | 59.6216 | 1240 | 10168 | 8.2 |  | 0.49 | 2003.716 | 1 | 2003.716
13975 | 647 | 24.5 | 1031 | 49.4 | 0.66441 | 77.2544 | 1039.3031 | 90.2864 | 4.8192 | 0.31981 | 68.9707 | 1578 | 12939.5996 | 16.4 | one back upstairs bedroom closed because of sleeping kid. Less than 10% of sq footage of home, | 0.61 | 4956.493 | 0 | 0
14000 | 3284 | 25.2 | 5040 | 49.6 | 0.63257 | 426.4978 | 5065.6733 | 476.9195 | 16.343 | 0.94416 | 292.6532 | 2268 | 18597.5996 | 16.4 |  | 0.49 | 1524.762 | 1 | 1524.762
14012 | 650 | 24.8 | 1016 | 46.4 | 0.71299 | 65.8695 | 1071.5974 | 82.3434 | 3.0391 | 0.15793 | 55.6845 | 2580 | 21156 | 16.4 | B ring used exclusively | 0.54 | 2003.716 | 0 | 0
14015 | 1112 | 23.2 | 1857 | 49 | 0.68587 | 128.6943 | 1882.9104 | 154.9443 | 4.6404 | 0.24388 | 98.9596 | 2969 | 24345.8008 | 16.4 |  | 0.51 | 4956.493 | 0 | 0
14037 | 3217 | 26.5 | 4662 | 48.4 | 0.61591 | 427.4277 | 4756.3271 | 467.0445 | 24.4399 | 1.4726 | 286.5936 | 1424 | 11676.7998 | 16.4 |  | 0.49 | 1524.762 | 1 | 1524.762
14073 | 2997 | 24.6 | 4701 | 50.3 | 0.62937 | 399.2745 | 4683.3345 | 444.5015 | 11.6718 | 0.74914 | 300.5931 | 2936 | 24075.1992 | 16.4 |  | 0.54 | 2003.716 | 1 | 2003.716
14102 | 3141 | 25.7 | 5007 | 50.8 | 0.68431 | 340.5885 | 4952.9067 | 409.1764 | 13.314 | 0.74382 | 276.7047 | 2722 | 22320.4004 | 16.4 |  | 0.54 | 4956.493 | 1 | 4956.493
14122 | 3415 | 25.2 | 5605 | 50.4 | 0.71483 | 340.1177 | 5573.165 | 426.2665 | 17.8231 | 0.69864 | 218.4616 | 2288 | 18761.5996 | 8.2 | several fireplaces , and doors poorly weatherstripped so hard to reach pressure , furnace closet open to crawl , other heavy leak points | 0.54 | 1464.694 | 1 | 1464.694
14140 | 1366 | 25.8 | 2089 | 48.9 | 0.66437 | 157.6217 | 2120.103 | 184.1991 | 5.3364 | 0.31353 | 124.5642 | 2907 | 23837.4004 | 16.4 | for main home only. Access to basement in garage, no way to test it with home at same time. | 0.54 | 2003.716 | 0 | 0
14150 | 1445 | 25 | 2121 | 50 | 0.55368 | 243.1438 | 2121 | 243.7199 | 15.5506 | 0.93274 | 127.2195 | 998 | 8183.6001 | 8.2 |  | 0.55 | 6932.738 | 1 | 6932.738
14153 | 1346 | 25 | 2118 | 50 | 0.65402 | 163.9678 | 2118 | 188.8871 | 10.2025 | 0.59251 | 123.0036 | 1519 | 12455.7998 | 16.4 |  | 0.52 | 6932.738 | 1 | 6932.738
14174 | 1480 | 25 | 2447 | 50 | 0.72542 | 143.2757 | 2447 | 182.2213 | 8.7171 | 0.40646 | 114.0988 | 2054 | 16842.8008 | 16.4 |  | 0.5 | 6932.738 | 1 | 6932.738
14181 | 3790 | 24.5 | 5746 | 49.4 | 0.5934 | 567.9474 | 5787.3115 | 601.5236 | 20.6365 | 1.3162 | 369.1143 | 2052 | 16826.4004 | 16.4 | Included finished half story attic space (heated with baseboard). considered living space. | 0.49 | 1524.762 | 1 | 1524.762
14211 | 1817 | 24.8 | 3108 | 50.8 | 0.74861 | 164.2309 | 3071.2864 | 215.6974 | 8.4199 | 0.4147 | 151.2673 | 2669 | 21885.8008 | 16.4 |  | 0.56 | 1524.762 | 1 | 1524.762
14222 | 2690 | 24.4 | 4056 | 49.9 | 0.57399 | 429.933 | 4060.6633 | 443.2624 | 11.7905 | 0.78978 | 272.0001 | 2520 | 20664 | 16.4 |  | 0.49 | 1524.762 | 1 | 1524.762
14264 | 1554 | 26.3 | 2327 | 47.1 | 0.69289 | 161.281 | 2425.3596 | 196.076 | 9.0544 | 0.46751 | 125.2295 | 1960 | 16072 | 16.4 |  | 0.51 | 4956.493 | 1 | 4956.493
14273 | 1339 | 26 | 2073 | 50.8 | 0.65254 | 159.7527 | 2051.6384 | 183.6543 | 7.9261 | 0.43538 | 112.6962 | 1894 | 15530.7998 | 16.4 |  | 0.49 | 4956.493 | 1 | 4956.493
14277 | 927 | 24.2 | 1592 | 50.2 | 0.74115 | 87.3893 | 1587.2966 | 113.5952 | 6.633 | 0.29129 | 69.7057 | 1751 | 14358.2002 | 16.4 |  | 0.49 | 4956.493 | 0 | 0
14284 | 2095 | 24.2 | 3407 | 50.2 | 0.66644 | 250.5818 | 3397.9478 | 293.6774 | 8.1172 | 0.4305 | 180.2099 | 3063 | 25116.5996 | 16.4 |  | 0.49 | 1524.762 | 1 | 1524.762
14285 | 2753 | 24.5 | 4522 | 51.4 | 0.66975 | 323.1535 | 4439.1328 | 380.4715 | 13.7867 | 0.72509 | 233.4696 | 2356 | 19319.1992 | 16.4 |  | 0.49 | 1524.762 | 1 | 1524.762
14300 | 1727 | 24.8 | 2967 | 51.7 | 0.73667 | 162.1985 | 2894.8145 | 209.53 | 17.0819 | 0.6806 | 115.3385 | 1240 | 10168 | 8.2 |  | 0.58 | 4956.493 | 1 | 4956.493
14329 | 1268 | 25 | 1950 | 50 | 0.62092 | 171.8348 | 1950.0001 | 189.0706 | 7.3058 | 0.33615 | 89.721 | 1953 | 16014.5996 | 8.2 |  | 0.5 | 6932.738 | 1 | 6932.738
14331 | 1212 | 25 | 1957 | 50 | 0.69125 | 130.9697 | 1957 | 158.8654 | 7.5685 | 0.27989 | 72.372 | 1892 | 15514.4004 | 8.2 |  | 0.48 | 6932.738 | 1 | 6932.738
14423 | 1058 | 23.1 | 1849 | 50.9 | 0.70664 | 115.0554 | 1825.8372 | 142.5696 | 10.5611 | 0.62996 | 108.9103 | 1265 | 10373 | 16.4 |  | 0.61 | 4956.493 | 1 | 4956.493
14508 | 1557 | 24 | 2447 | 45.2 | 0.71417 | 160.9089 | 2629.8879 | 201.4822 | 5.487 | 0.33433 | 160.243 | 3507 | 28757.4004 | 24.6 | outside make-up air damper present on return side, left open for blower door test | 0.54 | 4956.493 | 0 | 0
14542 | 2175 | 25 | 3636 | 50 | 0.74134 | 200.0391 | 3636 | 260.0915 | 7.734 | 0.45629 | 214.5175 | 3440 | 28208 | 24.6 |  | 0.56 | 1188.027 | 1 | 1188.027
14545 | 1100 | 25 | 1760 | 50 | 0.67807 | 124.0192 | 1760 | 147.7103 | 9.9062 | 0.44187 | 78.5053 | 1300 | 10660 | 8.2 |  | 0.56 | 1188.027 | 1 | 1188.027
14560 | 1230 | 25 | 1975 | 50 | 0.68319 | 136.4082 | 1974.9999 | 163.6238 | 6.463 | 0.33527 | 102.4539 | 2236 | 18335.1992 | 16.4 |  | 0.5 | 6932.738 | 0 | 0
14577 | 2267 | 25 | 3708 | 50 | 0.70986 | 230.7354 | 3708 | 287.1923 | 11.2955 | 0.43176 | 141.7347 | 2402 | 19696.4004 | 8.2 |  | 0.52 | 6932.738 | 1 | 6932.738
14646 | 1060 | 25 | 1626 | 50 | 0.61726 | 145.348 | 1626 | 159.1185 | 10.5756 | 0.55004 | 84.5685 | 1125 | 9225 | 8.2 |  | 0.56 | 1188.027 | 1 | 1188.027
14674 | 1509 | 25 | 2338 | 50 | 0.63168 | 197.5311 | 2338 | 220.6115 | 12.3966 | 0.55508 | 104.6883 | 1380 | 11316 | 8.2 |  | 0.5 | 6932.738 | 1 | 6932.738
20016 | 833 | 25.1 | 1324 | 50.5 | 0.66282 | 98.3824 | 1315.2966 | 114.7242 | 12.3386 | 0.6537 | 69.6843 | 780 | 6396 | 8.2 |  | 0.64 | 12271.31 | 1 | 12271.31
20020 | 1529 | 24.7 | 2522 | 50.3 | 0.70365 | 160.1157 | 2511.4065 | 197.5862 | 9.0702 | 0.40636 | 112.5143 | 2026 | 16613.1992 | 8.2 |  | 0.6 | 1904.288 | 1 | 1904.288
20051 | 780 | 24.9 | 1248 | 50 | 0.67417 | 89.2923 | 1248 | 105.7764 | 11.2459 | 0.56087 | 62.2416 | 812 | 6658.3999 | 8.2 |  | 0.62 | 1144.679 | 1 | 1144.679
20065 | 2151 | 25.5 | 3490 | 49.8 | 0.72306 | 206.8382 | 3500.1289 | 262.2026 | 20.6705 | 0.92586 | 156.7753 | 1239 | 10159.7998 | 8.2 | Ezxterior patio has been modified to be part of the living space and is poor;y insulated and sealed. Window shaker AC unit is still installed with mornings in the 20s. | 0.63 | 3785.764 | 1 | 3785.764
20080 | 902 | 25.1 | 1398 | 49.8 | 0.63955 | 114.8286 | 1401.5881 | 129.6515 | 4.4015 | 0.30593 | 97.4184 | 2330 | 19106 | 16.4 | Duct work all exposed and within thermal envelope of home. | 0.6 | 1904.288 | 0 | 0
20095 | 1268 | 24.9 | 2004 | 49.7 | 0.66225 | 150.8304 | 2012.0027 | 175.7454 | 5.903 | 0.3616 | 123.2492 | 2494 | 20450.8008 | 16.4 |  | 0.56 | 1904.288 | 0 | 0
20108 | 1060 | 24.8 | 1750 | 50.2 | 0.71096 | 108.121 | 1745.0403 | 134.7818 | 7.5331 | 0.35893 | 83.1466 | 1695 | 13899 | 8.2 |  | 0.65 | 3785.764 | 1 | 3785.764
20152 | 687 | 24.9 | 1117 | 49.9 | 0.69922 | 72.5607 | 1118.5647 | 88.9934 | 2.8658 | 0.15364 | 59.9676 | 2856 | 23419.1992 | 8.2 |  | 0.71 | 3785.764 | 0 | 0
20182 | 1084 | 25 | 1719 | 50 | 0.6652 | 127.3834 | 1719 | 149.035 | 9.8266 | 0.50131 | 87.696 | 1280 | 10496 | 8.2 |  | 0.62 | 8559.104 | 1 | 8559.104
20185 | 967 | 24.7 | 1508 | 49.6 | 0.63733 | 125.2604 | 1515.7395 | 140.9967 | 6.8972 | 0.43388 | 95.3487 | 1608 | 13185.5996 | 16.4 |  | 0.54 | 1904.288 | 0 | 0
20200 | 1092 | 25 | 1715 | 50 | 0.65124 | 134.2253 | 1715.0001 | 154.0279 | 9.6529 | 0.51013 | 90.634 | 1300 | 10660 | 8.2 |  | 0.62 | 1925.059 | 1 | 1925.059
20215 | 1240 | 25 | 2080 | 50 | 0.74624 | 112.2582 | 2080 | 146.9547 | 5.0097 | 0.23492 | 97.5375 | 3038 | 24911.5996 | 16.4 |  | 0.53 | 1612.692 | 0 | 0
20230 | 2008 | 24.7 | 2996 | 49.6 | 0.57393 | 318.7492 | 3009.8433 | 328.6043 | 8.8875 | 0.74123 | 251.024 | 2478 | 20319.5996 | 16.4 |  | 0.61 | 1144.679 | 1 | 1144.679
20340 | 1300 | 25 | 2035 | 50 | 0.64652 | 162.2375 | 2035.0001 | 184.959 | 9.1239 | 0.44074 | 98.3023 | 1632 | 13382.4004 | 8.2 | Very leaky window shaker unit in place. My power animal is Bob Davis. | 0.56 | 1612.692 | 1 | 1612.692
20374 | 1521 | 25 | 2338 | 50 | 0.62025 | 206.5619 | 2338 | 227.0717 | 10.7593 | 0.54546 | 118.5293 | 1590 | 13038 | 8.2 |  | 0.55 | 8264.945 | 1 | 8264.945
20395 | 3595 | 25 | 5260 | 50 | 0.54907 | 613.9465 | 5260 | 611.4858 | 25.9877 | 1.9674 | 398.2005 | 1481 | 12144.2002 | 16.4 |  | 0.52 | 8264.945 | 1 | 8264.945
20448 | 1030 | 25 | 1630 | 50 | 0.66223 | 122.2032 | 1630 | 142.3855 | 6.2087 | 0.2728 | 71.6212 | 1921 | 15752.2002 | 8.2 | Manifuacture home that was completely remodeled and addedx onto. | 0.53 | 1612.692 | 0 | 0
20457 | 2265 | 25 | 3600 | 50 | 0.66849 | 263.3692 | 3600 | 309.5393 | 11.93 | 0.48677 | 146.8878 | 2208 | 18105.5996 | 8.2 |  | 0.5 | 1612.692 | 1 | 1612.692
20469 | 580 | 24.1 | 1008 | 50.8 | 0.74119 | 54.8388 | 996.2101 | 71.2873 | 2.2645 | 0.10958 | 48.2079 | 3219 | 26395.8008 | 16.4 |  | 0.54 | 1904.288 | 0 | 0
20477 | 607 | 25.1 | 1000 | 49.7 | 0.73079 | 57.5874 | 1004.4076 | 73.7881 | 5.4805 | 0.22927 | 42.0182 | 1341 | 10996.2002 | 8.2 |  | 0.6 | 1904.288 | 0 | 0
20485 | 1435 | 24.9 | 2293 | 47.7 | 0.721 | 141.3161 | 2372.1912 | 178.632 | 4.3744 | 0.21884 | 118.6745 | 3968 | 32537.5996 | 8.2 |  | 0.7 | 3785.764 | 0 | 0
20553 | 4435 | 24.8 | 5713 | 37 | 0.63292 | 581.1811 | 6912.4277 | 650.2073 | 18.2069 | 1.1796 | 447.8439 | 2778 | 22779.5996 | 16.4 |  | 0.55 | 3785.764 | 1 | 3785.764
20559 | 799 | 25.6 | 1231 | 50.4 | 0.63806 | 100.9265 | 1224.7573 | 113.7202 | 11.854 | 0.62676 | 64.7573 | 756 | 6199.2002 | 8.2 |  | 0.6 | 1192.465 | 1 | 1192.465
20565 | 1435 | 24.8 | 2314 | 50.2 | 0.67758 | 162.9273 | 2307.749 | 193.9198 | 6.5602 | 0.4142 | 145.7087 | 2574 | 21106.8008 | 16.4 |  | 0.6 | 1192.465 | 0 | 0
20601 | 1446 | 24.9 | 2190 | 50.2 | 0.59203 | 215.5639 | 2184.8303 | 227.8746 | 7.6564 | 0.43957 | 125.4365 | 2088 | 17121.5996 | 8.2 |  | 0.58 | 2130.886 | 1 | 2130.886
20613 | 1636 | 24.4 | 2608 | 49.9 | 0.65181 | 203.9243 | 2611.4055 | 234.1962 | 5.4939 | 0.34553 | 164.2404 | 3478 | 28519.5996 | 16.4 | Home has 95%+ of duct work inside conditioned space. One supply run goes runs into conditioned crawl that runs about 12 feet. | 0.56 | 1904.288 | 0 | 0
20635 | 1221 | 24.8 | 1695 | 49.9 | 0.46914 | 270.7209 | 1696.5928 | 241.3541 | 6.7615 | 0.57512 | 144.3096 | 1836 | 15055.2002 | 8.2 | pressurization test, vermiculite in attic. | 0.63 | 2130.886 | 0 | 0
20650 | 1234 | 25 | 1950 | 50 | 0.66013 | 147.3977 | 1950.0001 | 171.2425 | 14.1551 | 0.71965 | 99.1383 | 1008 | 8265.5996 | 8.2 | there is a combustion air vent in the floor and in the ceiling so the crawl is completely connected to the home, this could be a cause of the high blower door number | 0.61 | 1925.059 | 1 | 1925.059
20671 | 450 | 25 | 693 | 50 | 0.62293 | 60.5889 | 693 | 66.8524 | 13.205 | 0.7133 | 37.4342 | 384 | 3148.8 | 8.2 |  | 0.59 | 8264.945 | 1 | 8264.945
20685 | 997 | 25 | 1616 | 50 | 0.69676 | 105.8434 | 1616 | 129.3715 | 7.2498 | 0.35253 | 78.5812 | 1631 | 13374.2002 | 8.2 |  | 0.64 | 3785.764 | 1 | 3785.764
20702 | 1848 | 25 | 3088 | 50 | 0.74071 | 170.3086 | 3088 | 221.2429 | 9.1701 | 0.58417 | 196.7161 | 2464 | 20204.8008 | 16.4 | The wind was blowing on and off but I ran the test twice and got around the same numbers. | 0.71 | 2130.886 | 1 | 2130.886
20707 | 906 | 25.9 | 1368 | 49.8 | 0.63029 | 116.5037 | 1371.4602 | 129.8656 | 4.5948 | 0.28905 | 86.2765 | 2184 | 17908.8008 | 8.2 |  | 0.7 | 3785.764 | 0 | 0
20716 | 1116 | 24.4 | 1850 | 50.1 | 0.70254 | 118.2948 | 1847.405 | 145.7537 | 6.3403 | 0.3884 | 113.168 | 2132 | 17482.4004 | 16.4 | window ac unit in place. removed in the winter time. highest point of leakage | 0.62 | 1144.679 | 0 | 0
20753 | 1854 | 25 | 2910 | 50 | 0.65038 | 228.518 | 2910 | 261.9202 | 12.5695 | 0.60129 | 139.2057 | 1694 | 13890.7998 | 8.2 |  | 0.56 | 3785.764 | 1 | 3785.764
20775 | 1955 | 25.3 | 2980 | 50 | 0.61879 | 264.7928 | 2980 | 290.4949 | 5.5483 | 0.41994 | 225.5497 | 3930 | 32226 | 16.4 |  | 0.62 | 2130.886 | 0 | 0
20792 | 1347 | 25.2 | 2046 | 49.1 | 0.62668 | 178.2929 | 2069.4229 | 197.7501 | 12.3913 | 0.79789 | 133.2525 | 1222 | 10020.4004 | 8.2 |  | 0.71 | 1192.465 | 1 | 1192.465
20807 | 1870 | 24.6 | 2778 | 49.8 | 0.56119 | 309.9249 | 2784.2556 | 313.9145 | 5.5315 | 0.36106 | 181.7361 | 3683 | 30200.5996 | 8.2 |  | 0.61 | 12271.31 | 0 | 0
20809 | 1336 | 24.2 | 2181 | 49.1 | 0.69272 | 146.9639 | 2208.616 | 178.6288 | 13.4672 | 0.62024 | 101.7192 | 1200 | 9840 | 8.2 |  | 0.6 | 1192.465 | 1 | 1192.465
20825 | 1270 | 24.7 | 2136 | 50.2 | 0.73309 | 121.0118 | 2129.7581 | 155.552 | 10.9821 | 0.39585 | 76.7678 | 1419 | 11635.7998 | 8.2 | Windy Day | 0.52 | 2079.993 | 1 | 2079.993
20863 | 1670 | 25 | 2625 | 50 | 0.65247 | 204.4577 | 2625 | 235.0235 | 13.2464 | 0.70912 | 140.5245 | 1450 | 11890 | 8.2 |  | 0.63 | 8559.104 | 1 | 8559.104
20878 | 1331 | 24.5 | 2115 | 50.1 | 0.64741 | 167.8094 | 2112.2661 | 191.5485 | 9.4703 | 0.44014 | 98.1686 | 1632 | 13382.4004 | 8.2 |  | 0.54 | 1904.288 | 1 | 1904.288
20902 | 3098 | 25.1 | 4739 | 50 | 0.6168 | 424.3905 | 4739 | 464.2982 | 11.8347 | 0.90027 | 360.4963 | 2930 | 24026 | 16.4 | Home had old fireplace that is no longer in place, but the vent is still in place and open to outside, which explains higher flows. The owner said that he is planning to take out the vent and re-roof the home in October. | 0.62 | 2130.886 | 1 | 2130.886
20905 | 1064 | 25 | 1732 | 50 | 0.70294 | 110.7319 | 1732 | 136.5109 | 14.7362 | 0.65037 | 76.4398 | 860 | 7052 | 8.2 |  | 0.59 | 8264.945 | 1 | 8264.945
20930 | 2599 | 24.6 | 4093 | 50.5 | 0.63144 | 343.9607 | 4067.364 | 384.0237 | 7.2061 | 0.38743 | 218.6802 | 4130 | 33866 | 8.2 | All ducts inside thermal envelope of home. | 0.6 | 1904.288 | 1 | 1904.288
20936 | 1876 | 24.5 | 2678 | 49.3 | 0.50901 | 368.2375 | 2697.2878 | 346.9501 | 6.5029 | 0.56565 | 234.6243 | 3035 | 24887 | 16.4 | All ductwork inside thermal envelope of home | 0.54 | 1904.288 | 0 | 0
20941 | 1702 | 24.5 | 2848 | 49.9 | 0.72371 | 168.1124 | 2852.1292 | 213.3052 | 10.7022 | 0.47857 | 127.5387 | 1950 | 15990 | 8.2 | abandoned ductwork in attic including old AC in attic is probable a large leakage point. | 0.63 | 3785.764 | 1 | 3785.764
20946 | 757 | 25 | 1237 | 50.6 | 0.69649 | 80.4338 | 1226.7654 | 98.2771 | 3.2058 | 0.15356 | 58.7615 | 2800 | 22960 | 8.2 |  | 0.63 | 2130.886 | 0 | 0
20958 | 1725 | 25.9 | 2650 | 51 | 0.63362 | 219.4263 | 2616.957 | 245.7255 | 7.9785 | 0.50482 | 165.5803 | 2400 | 19680 | 8.2 |  | 0.71 | 1192.465 | 1 | 1192.465
20995 | 640 | 27 | 958 | 49 | 0.67683 | 68.7685 | 971.1895 | 81.7644 | 9.0641 | 0.44903 | 48.1123 | 784 | 6428.7998 | 8.2 | 6272 | 0.62 | 2130.886 | 1 | 2130.886
20998 | 1223 | 24.6 | 1979 | 49.9 | 0.68048 | 138.333 | 1981.6979 | 165.309 | 5.4863 | 0.37253 | 134.5618 | 2643 | 21672.5996 | 16.4 |  | 0.65 | 3785.764 | 0 | 0
21021 | 1989 | 25 | 3338 | 50 | 0.74694 | 179.6621 | 3338 | 235.4191 | 19.2016 | 0.93275 | 162.1499 | 1272 | 10430.4004 | 16.4 |  | 0.55 | 8264.945 | 1 | 8264.945
21026 | 390 | 25 | 620 | 50 | 0.66879 | 45.3034 | 620 | 53.2681 | 6.3008 | 0.25689 | 25.2777 | 720 | 5904 | 8.2 |  | 0.5 | 8264.945 | 0 | 0
21049 | 1765 | 25 | 2717 | 50 | 0.62235 | 238.0903 | 2717 | 262.4906 | 6.8459 | 0.39545 | 156.9475 | 2904 | 23812.8008 | 8.2 |  | 0.63 | 2130.886 | 0 | 0
21085 | 676 | 24.2 | 1001 | 49.7 | 0.54549 | 118.8754 | 1004.2914 | 117.8123 | 4.3741 | 0.29219 | 67.0876 | 1680 | 13776 | 8.2 | Home was very tight but was ventilated with HRV | 0.6 | 3785.764 | 0 | 0
21107 | 1487 | 25.1 | 2294 | 49.6 | 0.6365 | 191.1681 | 2305.7583 | 214.9365 | 11.9655 | 0.65633 | 126.4742 | 1410 | 11562 | 8.2 | For this site, the duct blast was done for training purposes. The oil furnace the homeowner had, had not been used in a year and a half. | 0.62 | 1144.679 | 1 | 1144.679
21137 | 690 | 20.7 | 1074 | 41 | 0.64739 | 97.0282 | 1221.239 | 110.7516 | 4.1992 | 0.27468 | 79.8847 | 2128 | 17449.5996 | 8.2 |  | 0.76 | 2130.886 | 0 | 0
21143 | 755 | 25 | 1180 | 50 | 0.64424 | 94.9162 | 1180 | 107.868 | 6.3208 | 0.33451 | 62.4486 | 1366 | 11201.2002 | 8.2 |  | 0.61 | 1612.692 | 0 | 0
21155 | 1456 | 25.5 | 2332 | 49.9 | 0.70163 | 150.0694 | 2335.2778 | 184.6703 | 5.042 | 0.35451 | 164.1978 | 3389 | 27789.8008 | 16.4 |  | 0.71 | 1192.465 | 0 | 0
21203 | 2831 | 25.7 | 4427 | 48.5 | 0.704 | 287.9685 | 4522.9551 | 355.5316 | 17.7929 | 1.0684 | 271.5939 | 1860 | 15252 | 16.4 |  | 0.61 | 2079.993 | 1 | 2079.993
21214 | 1263 | 25.1 | 1960 | 50.2 | 0.634 | 163.686 | 1955.0457 | 183.3999 | 3.5479 | 0.19584 | 107.9173 | 4032 | 33062.3984 | 8.2 | This site only had time to test the return and supply side together. Did not have time pressurize only one side. | 0.62 | 1144.679 | 0 | 0
21219 | 1089 | 25 | 1735 | 50 | 0.67193 | 125.2298 | 1735 | 147.888 | 8.3356 | 0.55166 | 114.8251 | 1523 | 12488.5996 | 16.4 |  | 0.62 | 8559.104 | 1 | 8559.104
21228 | 952 | 25.2 | 1424 | 49.8 | 0.59113 | 141.328 | 1427.3778 | 149.2126 | 7.3241 | 0.67659 | 131.8577 | 1426 | 11693.2002 | 24.6 |  | 0.6 | 3785.764 | 1 | 3785.764
21233 | 868 | 26.7 | 1265 | 50.1 | 0.59844 | 121.5714 | 1263.4884 | 129.6621 | 7.2738 | 0.43215 | 75.066 | 1271 | 10422.2002 | 8.2 |  | 0.61 | 2130.886 | 1 | 2130.886
21252 | 1838 | 25 | 3200 | 49 | 0.82395 | 129.5724 | 3253.7129 | 188.9131 | 6.8022 | 0.26213 | 125.3863 | 3500 | 28700 | 16.4 | Large home. | 0.53 | 1612.692 | 0 | 0
21264 | 1679 | 24.9 | 2363 | 49.3 | 0.5003 | 336.1484 | 2379.7268 | 312.9135 | 8.8704 | 0.59777 | 160.3681 | 1963 | 16096.5996 | 8.2 |  | 0.54 | 1904.288 | 1 | 1904.288
21296 | 1540 | 25 | 2412 | 50 | 0.6473 | 191.7056 | 2412 | 218.7913 | 29.0276 | 1.3994 | 116.2835 | 608 | 4985.6001 | 8.2 |  | 0.56 | 1925.059 | 1 | 1925.059
21298 | 2125 | 24.8 | 3040 | 50.2 | 0.5078 | 416.1569 | 3033.8435 | 391.4398 | 6.9458 | 0.4678 | 204.3279 | 3196 | 26207.1992 | 8.2 |  | 0.55 | 3785.764 | 0 | 0
21316 | 2310 | 25 | 3510 | 50 | 0.60358 | 331.0137 | 3510 | 355.5644 | 26.0476 | 1.3773 | 185.6013 | 986 | 8085.2002 | 8.2 | Based ono the age and construction quality I agree with these high numbers. | 0.55 | 3785.764 | 1 | 3785.764
21319 | 540 | 24 | 926 | 50.8 | 0.71922 | 54.9177 | 915.4885 | 69.2485 | 3.8454 | 0.196 | 46.6626 | 1742 | 14284.4004 | 8.2 |  | 0.71 | 2130.886 | 0 | 0
21334 | 1966 | 25.6 | 2678 | 47.5 | 0.5 | 388.5638 | 2747.5703 | 361.5555 | 16.7535 | 1.1717 | 192.16 | 1200 | 9840 | 8.2 |  | 0.56 | 12271.31 | 1 | 12271.31
21343 | 1879 | 25 | 2999 | 50 | 0.67452 | 214.2857 | 2999 | 253.9655 | 10.4495 | 0.44511 | 127.747 | 2100 | 17220 | 8.2 |  | 0.53 | 8264.945 | 1 | 8264.945
21345 | 445 | 25 | 685 | 49.8 | 0.62592 | 59.3423 | 686.7206 | 65.7486 | 7.3894 | 0.3693 | 34.3202 | 680 | 5576 | 8.2 |  | 0.55 | 1612.692 | 1 | 1612.692
21350 | 2874 | 25 | 4041 | 50 | 0.49165 | 590.4544 | 4041 | 543.0911 | 14.0801 | 1.256 | 360.4629 | 2100 | 17220 | 16.4 | This house used only radiant floor heating. A fireplace exists, but mostly for nice romantic evenings. | 0.53 | 8264.945 | 1 | 8264.945
21355 | 641 | 25.8 | 1000 | 50.6 | 0.66024 | 74.9624 | 992.1552 | 87.1029 | 6.9805 | 0.31989 | 45.4669 | 1040 | 8528 | 8.2 |  | 0.55 | 8264.945 | 0 | 0
21366 | 1214 | 25.6 | 1800 | 50.8 | 0.57473 | 188.3035 | 1783.6534 | 194.3406 | 4.9046 | 0.31445 | 114.355 | 2661 | 21820.1992 | 8.2 |  | 0.62 | 2130.886 | 0 | 0
21367 | 1220 | 8 | 2708 | 17.9 | 0.99007 | 155.6827 | 7487.457 | 285.7604 | 32.2842 | 0.95667 | 221.8737 | 1697 | 13915.4004 | 16.4 | leaks like a ...... | 0.62 | 2130.886 | 1 | 2130.886
21390 | 1479 | 25 | 2434 | 49.8 | 0.72289 | 144.3495 | 2441.0625 | 182.9443 | 9.0209 | 0.45556 | 123.2757 | 1980 | 16236 | 8.2 |  | 0.71 | 2130.886 | 1 | 2130.886
21391 | 379 | 24.8 | 599 | 50.2 | 0.6491 | 47.1524 | 597.4498 | 53.9488 | 3.0829 | 0.14531 | 28.1608 | 1418 | 11627.5996 | 8.2 |  | 0.55 | 3785.764 | 0 | 0
21403 | 1032 | 25 | 1540 | 50 | 0.57749 | 160.8374 | 1540 | 166.6292 | 4.4504 | 0.3377 | 116.8561 | 2532 | 20762.4004 | 16.4 | Home has all ductwork within thermal envelope of home. | 0.56 | 12271.31 | 0 | 0
21405 | 2416 | 25.1 | 3804 | 50.3 | 0.65302 | 294.4958 | 3789.1687 | 338.7815 | 9.5375 | 0.60869 | 241.828 | 2907 | 23837.4004 | 16.4 |  | 0.57 | 12271.31 | 1 | 12271.31
21414 | 748 | 24.6 | 1178 | 50.3 | 0.63497 | 97.8801 | 1173.5339 | 109.8168 | 6.2723 | 0.31752 | 59.4078 | 1369 | 11225.7998 | 8.2 |  | 0.57 | 12271.31 | 0 | 0
21419 | 1574 | 24.3 | 2283 | 50.3 | 0.51114 | 308.1511 | 2276.03 | 291.1949 | 16.5217 | 1.3642 | 187.9285 | 1008 | 8265.5996 | 8.2 | pressurization test only due to vermiculite in home. | 0.68 | 2130.886 | 1 | 2130.886
21431 | 1519 | 24.8 | 2272 | 50.1 | 0.57256 | 241.6331 | 2269.4026 | 248.6288 | 6.0164 | 0.3816 | 143.94 | 2760 | 22632 | 8.2 |  | 0.61 | 1144.679 | 0 | 0
21437 | 1230 | 25.5 | 1960 | 50 | 0.69196 | 130.8066 | 1960 | 158.8239 | 4.7021 | 0.24335 | 101.4374 | 3050 | 25010 | 16.4 |  | 0.51 | 2079.993 | 0 | 0
21452 | 918 | 24.7 | 1443 | 50.3 | 0.63594 | 119.4455 | 1437.5209 | 134.192 | 8.5516 | 0.45458 | 76.4149 | 1230 | 10086 | 8.2 |  | 0.6 | 1904.288 | 1 | 1904.288
21456 | 560 | 25 | 880 | 50 | 0.65208 | 68.6474 | 880.0001 | 78.867 | 9.5819 | 0.45641 | 41.9163 | 672 | 5510.3999 | 8.2 | Home is a duplex with common wall in garage | 0.56 | 1612.692 | 1 | 1612.692
21460 | 970 | 25.3 | 1509 | 49.6 | 0.65644 | 116.3342 | 1516.9774 | 134.4639 | 5.4625 | 0.27113 | 75.2936 | 2032 | 16662.4004 | 8.2 |  | 0.59 | 3785.764 | 0 | 0
21471 | 2522 | 25.9 | 4257 | 49.8 | 0.80076 | 186.224 | 4270.6846 | 262.9187 | 12.3954 | 0.44179 | 152.2129 | 2521 | 20672.1992 | 8.2 |  | 0.61 | 2079.993 | 1 | 2079.993
21484 | 1138 | 25.6 | 1836 | 49.3 | 0.72989 | 106.7305 | 1854.9911 | 136.5858 | 6.9606 | 0.27239 | 72.5928 | 1950 | 15990 | 8.2 |  | 0.56 | 3785.764 | 0 | 0
21487 | 2576 | 24.4 | 4000 | 49.8 | 0.61682 | 359.0715 | 4009.9011 | 392.8471 | 13.1278 | 0.83753 | 255.8226 | 2235 | 18327 | 16.4 | House has no ducts. | 0.52 | 8264.945 | 1 | 8264.945
21494 | 1365 | 25 | 2059 | 50 | 0.59304 | 202.3459 | 2059 | 214.2021 | 13.158 | 1.08 | 168.996 | 1145 | 9389 | 16.4 |  | 0.63 | 2130.886 | 1 | 2130.886
21499 | 1480 | 25.4 | 2300 | 50.3 | 0.64524 | 183.5696 | 2291.1392 | 208.9097 | 13.263 | 0.73456 | 126.8933 | 1264 | 10364.7998 | 8.2 |  | 0.64 | 1904.288 | 1 | 1904.288
21504 | 2644 | 24.4 | 4793 | 50.5 | 0.81781 | 193.9307 | 4754.1553 | 280.3474 | 21.134 | 0.96763 | 217.6709 | 1646 | 13497.2002 | 16.4 | This was an extremely leaky house and my # are correct | 0.62 | 1144.679 | 1 | 1144.679
21531 | 1299 | 25.1 | 2048 | 50.2 | 0.65681 | 156.4168 | 2042.6371 | 180.8869 | 6.6457 | 0.30161 | 92.7046 | 2249 | 18441.8008 | 8.2 | used ring 1 both tests | 0.54 | 4360.188 | 0 | 0
21566 | 1152 | 25.4 | 1684 | 49.4 | 0.57076 | 181.8131 | 1695.6438 | 186.6126 | 6.2789 | 0.44596 | 120.4342 | 1976 | 16203.2002 | 8.2 |  | 0.68 | 2130.886 | 0 | 0
21588 | 354 | 24.6 | 574 | 50.2 | 0.67763 | 40.4076 | 572.4493 | 48.0972 | 4.4091 | 0.20744 | 26.9322 | 950 | 7790 | 8.2 |  | 0.59 | 3785.764 | 0 | 0
21598 | 1615 | 25 | 2540 | 50 | 0.65329 | 197.1997 | 2540 | 226.9398 | 8.0006 | 0.54606 | 173.3615 | 2323 | 19048.5996 | 16.4 |  | 0.61 | 8559.104 | 1 | 8559.104
21615 | 1152 | 24.7 | 1821 | 50.3 | 0.64382 | 146.1523 | 1814 | 165.9993 | 8.2699 | 0.45249 | 99.2538 | 1605 | 13161 | 8.2 |  | 0.63 | 12271.31 | 1 | 12271.31
21668 | 553 | 25.4 | 886 | 49.3 | 0.71076 | 55.4912 | 894.9232 | 69.1555 | 5.4162 | 0.28828 | 47.6323 | 1209 | 9913.7998 | 16.4 |  | 0.55 | 3785.764 | 0 | 0
21678 | 991 | 25.1 | 1629 | 50.2 | 0.71703 | 98.2802 | 1624.3438 | 123.5501 | 7.447 | 0.42561 | 92.8339 | 1596 | 13087.2002 | 16.4 |  | 0.6 | 3785.764 | 1 | 3785.764
21680 | 3332 | 25.4 | 4694 | 49.8 | 0.50903 | 642.1002 | 4703.5864 | 604.9944 | 13.7887 | 1.377 | 469.7374 | 2496 | 20467.1992 | 16.4 | OPEN fan | 0.62 | 1144.679 | 1 | 1144.679
21692 | 2180 | 25 | 3544 | 50 | 0.70105 | 228.2601 | 3544 | 280.6639 | 14.2169 | 0.86008 | 214.4018 | 1824 | 14956.7998 | 16.4 | house is over 120 years old and has been added on too. all windows are singkle pane | 0.61 | 8559.104 | 1 | 8559.104
21700 | 3192 | 25 | 5000 | 50 | 0.64747 | 397.1387 | 5000 | 453.3552 | 25.0585 | 1.6788 | 334.9675 | 1460 | 11972 | 16.4 | 10/7/11 Vulrich: Test completed 10/05/11 by Sean Williamson, who uploaded it to the wrong site ID. Virginia Ulrich mapped data over to correct site ID. | 0.59 | 8264.945 | 1 | 8264.945
21703 | 994 | 25.2 | 1470 | 50 | 0.57106 | 157.4339 | 1470 | 161.657 | 8.2233 | 0.61155 | 109.3202 | 1308 | 10725.5996 | 16.4 |  | 0.54 | 1904.288 | 1 | 1904.288
21708 | 1094 | 25.1 | 1707 | 49.8 | 0.64934 | 134.9418 | 1711.4484 | 154.4447 | 8.9963 | 0.50082 | 95.2766 | 1392 | 11414.4004 | 8.2 |  | 0.65 | 3785.764 | 1 | 3785.764
21719 | 1185 | 24.1 | 1781 | 50.4 | 0.55224 | 204.4144 | 1773.1802 | 204.4918 | 6.9755 | 0.47336 | 120.3283 | 1860 | 15252 | 8.2 |  | 0.62 | 2130.886 | 0 | 0
21720 | 801 | 25.1 | 1226 | 49.5 | 0.62678 | 106.253 | 1233.7474 | 117.8648 | 6.2258 | 0.35563 | 70.4733 | 1450 | 11890 | 8.2 |  | 0.63 | 3785.764 | 0 | 0
21722 | 532 | 24.4 | 905 | 50.1 | 0.73848 | 50.2748 | 903.6657 | 65.1092 | 4.1326 | 0.25356 | 55.4451 | 1600 | 13120 | 16.4 |  | 0.68 | 2130.886 | 0 | 0
21733 | 887 | 24.5 | 1413 | 50.3 | 0.6473 | 111.8698 | 1407.5392 | 127.6762 | 3.6522 | 0.22009 | 84.8219 | 2820 | 23124 | 8.2 |  | 0.7 | 1192.465 | 0 | 0
21746 | 1233 | 25 | 1893 | 50 | 0.6185 | 168.3972 | 1893 | 184.6682 | 7.6951 | 0.49825 | 122.5688 | 1800 | 14760 | 16.4 |  | 0.53 | 8264.945 | 1 | 8264.945
21768 | 1590 | 25 | 2498 | 50 | 0.65175 | 195.1167 | 2498 | 224.0614 | 15.649 | 0.82595 | 131.8436 | 1168 | 9577.5996 | 8.2 |  | 0.62 | 1925.059 | 1 | 1925.059
21777 | 1210 | 25 | 1701 | 50.5 | 0.48442 | 254.4441 | 1692.8207 | 231.6998 | 4.7025 | 0.37263 | 134.1392 | 2634 | 21598.8008 | 8.2 |  | 0.61 | 2130.886 | 0 | 0
21783 | 1050 | 25 | 1688 | 50 | 0.68493 | 115.7989 | 1688 | 139.2364 | 8.0833 | 0.50934 | 106.364 | 1528 | 12529.5996 | 16.4 |  | 0.61 | 8264.945 | 1 | 8264.945
21787 | 1532 | 25 | 2331 | 50.1 | 0.60379 | 219.3781 | 2328.1897 | 235.719 | 8.7272 | 0.44446 | 118.5688 | 1952 | 16006.4004 | 8.2 | used ring 1 for both pressures | 0.53 | 4360.188 | 1 | 4360.188
21791 | 757 | 25 | 1252 | 51 | 0.70571 | 78.0834 | 1234.6252 | 96.6316 | 6.7216 | 0.25963 | 47.6895 | 1344 | 11020.7998 | 8.2 | Pellet stove only. No exhaust fan in the home. | 0.52 | 1612.692 | 0 | 0
21799 | 1341 | 25 | 2175 | 50.4 | 0.68978 | 145.6003 | 2163.0784 | 176.2509 | 8.2135 | 0.45258 | 119.1893 | 1927 | 15801.4004 | 16.4 |  | 0.54 | 1904.288 | 1 | 1904.288
21818 | 292 | 24.8 | 433 | 50.2 | 0.55871 | 48.5617 | 432.0353 | 49.0174 | 4.8485 | 0.46845 | 41.7418 | 652 | 5346.3999 | 16.4 |  | 0.68 | 2130.886 | 0 | 0
21828 | 998 | 24.7 | 1456 | 50.1 | 0.53406 | 180.0322 | 1454.4473 | 175.6172 | 7.5477 | 0.46707 | 90.0038 | 1410 | 11562 | 8.2 |  | 0.54 | 1904.288 | 1 | 1904.288
21898 | 1497 | 25.9 | 2183 | 50.7 | 0.56163 | 240.6972 | 2166.021 | 243.9427 | 5.6745 | 0.5271 | 201.1983 | 2793 | 22902.5996 | 24.6 | 8 PA baseline adjustment for wind and attic ceiling fan connected to living space in 4 story building may have affected results. These numbers were run acouple times with similar results. | 0.56 | 3785.764 | 0 | 0
21905 | 1534 | 24.8 | 2475 | 50.7 | 0.66896 | 179.0575 | 2452.0879 | 210.5857 | 5.0062 | 0.30151 | 147.6825 | 3584 | 29388.8008 | 16.4 |  | 0.56 | 12271.31 | 0 | 0
21922 | 503 | 24.8 | 851 | 50.2 | 0.74567 | 45.8959 | 848.4706 | 60.0331 | 5.6957 | 0.20654 | 30.767 | 1090 | 8938 | 8.2 |  | 0.54 | 1904.288 | 0 | 0
21936 | 604 | 25.3 | 973 | 50 | 0.69994 | 62.9421 | 973 | 77.2729 | 9.4927 | 0.43645 | 44.736 | 750 | 6150 | 8.2 |  | 0.61 | 2130.886 | 1 | 2130.886
22024 | 1192 | 25.4 | 1789 | 49.8 | 0.60307 | 169.4602 | 1793.3295 | 181.8998 | 4.2604 | 0.20917 | 88.0446 | 3080 | 25256 | 8.2 | VERY WINDY....STEADY WIND.. ALMOST IMPOSSIBLE TO GET CONSISTENT NUMBER | 0.51 | 1192.465 | 0 | 0
22041 | 636 | 25.1 | 1007 | 49.8 | 0.67071 | 73.2297 | 1009.7107 | 86.3326 | 4.2755 | 0.24634 | 58.1746 | 1728 | 14169.5996 | 8.2 |  | 0.71 | 2130.886 | 0 | 0
22047 | 391 | 25.5 | 640 | 50.4 | 0.72325 | 37.5746 | 636.3223 | 47.645 | 2.5526 | 0.14361 | 35.7998 | 1824 | 14956.7998 | 16.4 |  | 0.6 | 3785.764 | 0 | 0
22059 | 1073 | 25.2 | 1619 | 50.1 | 0.59861 | 155.4923 | 1617.0648 | 165.8783 | 9.7949 | 0.57215 | 94.4585 | 1208 | 9905.5996 | 8.2 |  | 0.6 | 1904.288 | 1 | 1904.288
22084 | 580 | 25.1 | 953 | 50.2 | 0.71642 | 57.6327 | 950.2783 | 72.3904 | 3.2311 | 0.14717 | 43.2834 | 2152 | 17646.4004 | 8.2 |  | 0.63 | 2130.886 | 0 | 0
22095 | 3789 | 25 | 5506 | 50 | 0.53919 | 667.9944 | 5506 | 656.2634 | 19.8364 | 1.5932 | 442.2181 | 2031 | 16654.1992 | 8.2 | open fan and old home w/addition. Joint of original home and addition, I presume it is where there is leakage. windows and doors in original home leaky as well. | 0.71 | 2130.886 | 1 | 2130.886
22125 | 4415 | 24.9 | 5850 | 40.2 | 0.58755 | 667.7288 | 6650.0088 | 701.4874 | 34.7561 | 1.8094 | 346.197 | 1400 | 11480 | 8.2 | HOUSE IS VERY LEAKY. DO IT YOURSELF ADDITION ADDED ON TO A MOBILE FRAME. UNABLE TO DEPRESSURIZE TO 50 | 0.52 | 2079.993 | 1 | 2079.993
22131 | 910 | 25 | 1390 | 50 | 0.61115 | 127.261 | 1390 | 138.1415 | 10.1302 | 0.47775 | 65.5533 | 1004 | 8232.7998 | 8.2 |  | 0.5 | 8264.945 | 1 | 8264.945
22138 | 1347 | 25 | 1976 | 50 | 0.55283 | 227.269 | 1976 | 227.5417 | 5.6834 | 0.45897 | 159.5736 | 2544 | 20860.8008 | 16.4 |  | 0.56 | 3785.764 | 0 | 0
22144 | 898 | 25.2 | 1398 | 49.7 | 0.65173 | 109.6339 | 1403.4939 | 125.8943 | 8.3356 | 0.39739 | 66.9105 | 1232 | 10102.4004 | 8.2 |  | 0.56 | 3785.764 | 1 | 3785.764
22172 | 916 | 24.8 | 1340 | 49.7 | 0.54722 | 158.0589 | 1344.4202 | 157.0227 | 6.5669 | 0.39308 | 80.4741 | 1498 | 12283.5996 | 8.2 |  | 0.54 | 1904.288 | 0 | 0
22177 | 2629 | 24.3 | 4195 | 52.2 | 0.61115 | 374.09 | 4086.0449 | 406.0764 | 6.2561 | 0.42824 | 279.6936 | 4779 | 39187.8008 | 16.4 |  | 0.55 | 1612.692 | 0 | 0
22179 | 1025 | 25.1 | 1622 | 50.6 | 0.65465 | 124.2858 | 1609.3831 | 143.2996 | 13.0844 | 0.60814 | 74.801 | 900 | 7380 | 8.2 |  | 0.55 | 3785.764 | 1 | 3785.764
22181 | 3730 | 19.5 | 5673 | 39 | 0.60494 | 618.4722 | 6593.0854 | 665.5952 | 17.1436 | 1.3655 | 525.1252 | 2814 | 23074.8008 | 16.4 | The home is partially open due to the incomplete addition remodel. Visible attic connections, untaped sheetrock and untrimmed door and shower stalls not in place are leading to additional leakage | 0.63 | 1192.465 | 1 | 1192.465
22191 | 535 | 25 | 850 | 50 | 0.66792 | 62.3213 | 850 | 73.1895 | 7.0356 | 0.47037 | 56.8267 | 884 | 7248.7998 | 16.4 |  | 0.62 | 8559.104 | 1 | 8559.104
22215 | 548 | 25.4 | 883 | 49.3 | 0.71934 | 53.484 | 892.0009 | 67.4518 | 4.0539 | 0.18911 | 41.6109 | 1610 | 13202 | 8.2 |  | 0.65 | 3785.764 | 0 | 0
22222 | 665 | 24.8 | 1120 | 50.3 | 0.73717 | 62.3557 | 1115.0719 | 80.6079 | 11.2075 | 0.48442 | 48.1968 | 728 | 5969.6001 | 8.2 |  | 0.63 | 1904.288 | 1 | 1904.288
22232 | 711 | 24.9 | 1114 | 49.5 | 0.65352 | 86.9799 | 1121.3411 | 100.1295 | 3.1557 | 0.14442 | 51.3164 | 2600 | 21320 | 8.2 | All sheet metal duct work, exposed in basement all ducts inside thermal envelope. | 0.54 | 1904.288 | 0 | 0
22245 | 618 | 25 | 1020 | 50 | 0.72289 | 60.3158 | 1020 | 76.4428 | 8.4237 | 0.33553 | 40.6279 | 886 | 7265.2002 | 8.2 |  | 0.56 | 12271.31 | 1 | 12271.31
22280 | 4000 | 25 | 6200 | 50 | 0.63227 | 522.6212 | 6200 | 584.1609 | 16.697 | 1.123 | 416.9841 | 2717 | 22279.4004 | 16.4 |  | 0.57 | 12271.31 | 1 | 12271.31
22284 | 752 | 25.1 | 1208 | 49.7 | 0.69384 | 80.3663 | 1213.0546 | 97.8333 | 4.2027 | 0.21875 | 63.1387 | 2112 | 17318.4004 | 8.2 |  | 0.68 | 1144.679 | 0 | 0
22306 | 674 | 25.1 | 1007 | 45.5 | 0.67497 | 76.5465 | 1073.1865 | 90.7776 | 3.8951 | 0.23765 | 65.4775 | 2016 | 16531.1992 | 8.2 |  | 0.76 | 2130.886 | 0 | 0
22369 | 3464 | 24.6 | 5399 | 49.9 | 0.62746 | 464.3178 | 5405.7861 | 515.5476 | 18.2616 | 1.4831 | 439.0255 | 2166 | 17761.1992 | 16.4 |  | 0.68 | 2130.886 | 1 | 2130.886
22445 | 780 | 25 | 1256 | 50 | 0.68729 | 85.3697 | 1256 | 102.9855 | 5.1057 | 0.22647 | 55.7123 | 1800 | 14760 | 8.2 | No central air system so duct blaster and true flow not needed | 0.57 | 12271.31 | 0 | 0
22458 | 1416 | 27.5 | 2147 | 52.1 | 0.65141 | 163.4826 | 2090.2244 | 187.6462 | 4.8369 | 0.28848 | 124.6631 | 3162 | 25928.4004 | 8.2 |  | 0.7 | 3785.764 | 0 | 0
22493 | 1491 | 25 | 2478 | 50 | 0.7329 | 140.9072 | 2478 | 181.0767 | 4.6828 | 0.31247 | 165.3495 | 3872 | 31750.4004 | 24.6 |  | 0.62 | 1925.059 | 0 | 0
22509 | 3516 | 16.5 | 5280 | 33.2 | 0.58153 | 688.7176 | 6699.604 | 717.5321 | 32.8122 | 1.801 | 367.7352 | 1494 | 12250.7998 | 8.2 | an attic hatch does not seal well , also holes in walls and unfinished widow seats, see pictures . extremely leaky | 0.54 | 2079.993 | 1 | 2079.993
22514 | 991 | 24.3 | 1539 | 50.4 | 0.60338 | 144.5535 | 1531.6184 | 155.2318 | 5.8953 | 0.4714 | 122.4711 | 1901 | 15588.2002 | 16.4 |  | 0.63 | 3785.764 | 0 | 0
22515 | 1096 | 25.1 | 2014 | 50 | 0.8829 | 63.6851 | 2014 | 100.7578 | 9.9036 | 0.28684 | 58.3323 | 1488 | 12201.5996 | 8.2 | Not sure why this test did not get an acceptable flow exponent, I had no problem reaching the required pressures ? There was a bit a wind but nothing to strong. | 0.61 | 2079.993 | 1 | 2079.993
22546 | 725 | 25.2 | 1104 | 50.1 | 0.61196 | 100.6328 | 1102.651 | 109.3596 | 8.9151 | 0.51189 | 63.3122 | 905 | 7421 | 8.2 |  | 0.61 | 2079.993 | 1 | 2079.993
22557 | 930 | 24.8 | 1470 | 50 | 0.65295 | 114.2825 | 1470 | 131.4544 | 7.021 | 0.3039 | 63.6276 | 1532 | 12562.4004 | 8.2 |  | 0.51 | 2079.993 | 1 | 2079.993
22576 | 1565 | 25.4 | 2570 | 51 | 0.71157 | 156.6297 | 2534.0403 | 195.4183 | 7.7646 | 0.38993 | 127.2567 | 2388 | 19581.5996 | 16.4 |  | 0.52 | 2079.993 | 1 | 2079.993
22580 | 2891 | 25.4 | 4355 | 50.2 | 0.60141 | 413.2024 | 4344.5566 | 442.5187 | 18.4608 | 1.3422 | 315.8774 | 1722 | 14120.4004 | 16.4 |  | 0.57 | 12271.31 | 1 | 12271.31
22597 | 950 | 25 | 1440 | 50 | 0.60007 | 137.6774 | 1439.9999 | 147.1711 | 10.4116 | 0.47465 | 65.6478 | 1012 | 8298.4004 | 8.2 |  | 0.47 | 8264.945 | 1 | 8264.945
22607 | 1050 | 25 | 1710 | 50 | 0.70361 | 109.0408 | 1710 | 134.5503 | 10.5056 | 0.43934 | 71.511 | 1191 | 9766.2002 | 8.2 | Floor has been stray foamed | 0.56 | 1612.692 | 1 | 1612.692
22612 | 651 | 24.8 | 1094 | 49.7 | 0.74671 | 59.2005 | 1098.9272 | 77.5485 | 4.3301 | 0.21429 | 54.3843 | 1857 | 15227.4004 | 16.4 |  | 0.56 | 3785.764 | 0 | 0
22615 | 802 | 25 | 1278 | 50.4 | 0.66457 | 94.4365 | 1271.2502 | 110.3914 | 6.4551 | 0.33516 | 66.0049 | 1441 | 11816.2002 | 8.2 |  | 0.63 | 2130.886 | 0 | 0
22618 | 1970 | 25.2 | 2867 | 47.5 | 0.59196 | 291.6744 | 2955.387 | 308.3001 | 24.0275 | 1.689 | 207.7457 | 900 | 7380 | 8.2 | vermiculite 5" in attic therefore only able to do a pressurization test | 0.71 | 2130.886 | 1 | 2130.886
22641 | 1874 | 24.9 | 2867 | 49.5 | 0.61882 | 256.3186 | 2884.8865 | 281.207 | 3.2911 | 0.24506 | 214.8167 | 6414 | 52594.8008 | 16.4 | Interior trim not finished. Bruce was with us on this test. Literally no leakage to the out doors from the duct system. | 0.61 | 1144.679 | 0 | 0
22673 | 1204 | 25.1 | 1889 | 49.9 | 0.65546 | 145.6139 | 1891.4803 | 168.0771 | 4.1637 | 0.2142 | 97.3057 | 3324 | 27256.8008 | 8.2 |  | 0.61 | 1144.679 | 0 | 0
22681 | 1093 | 24.7 | 1683 | 50.1 | 0.61035 | 154.3778 | 1680.9489 | 167.3923 | 4.6767 | 0.34993 | 125.7763 | 2630 | 21566 | 16.4 |  | 0.6 | 1192.465 | 0 | 0
22693 | 1785 | 25 | 2993 | 50 | 0.74567 | 161.897 | 2993 | 211.7668 | 12.4432 | 0.62845 | 151.1628 | 1760 | 14432 | 16.4 | Home did not have a central forced air system | 0.57 | 12271.31 | 1 | 12271.31
22699 | 1540 | 25 | 2570 | 50 | 0.73884 | 142.7807 | 2570 | 185.002 | 10.6846 | 0.57792 | 139.008 | 1760 | 14432 | 16.4 |  | 0.6 | 1612.692 | 1 | 1612.692
22702 | 2633 | 25.1 | 4145 | 50 | 0.65846 | 315.3742 | 4145 | 365.5432 | 8.5075 | 0.38451 | 187.3409 | 3565 | 29233 | 8.2 | used open fan for both readings large home with high ceilings | 0.54 | 4360.188 | 1 | 4360.188
22705 | 1621 | 24.9 | 2565 | 50.2 | 0.65452 | 197.6706 | 2558.3066 | 227.8687 | 5.2939 | 0.36021 | 174.0711 | 3536 | 28995.1992 | 16.4 |  | 0.61 | 1144.679 | 0 | 0
22721 | 703 | 25 | 1097 | 49.8 | 0.6457 | 87.9639 | 1099.8428 | 100.1699 | 9.8262 | 0.51811 | 57.9919 | 819 | 6715.7998 | 8.2 |  | 0.61 | 2130.886 | 1 | 2130.886
22787 | 1419 | 24.1 | 2291 | 49.9 | 0.65819 | 174.7246 | 2294.0208 | 202.4442 | 7.1825 | 0.42711 | 136.4155 | 2337 | 19163.4004 | 8.2 |  | 0.71 | 3785.764 | 1 | 3785.764
22822 | 583 | 25.2 | 916 | 50.1 | 0.65752 | 69.8597 | 914.7974 | 80.8672 | 9.715 | 0.48904 | 46.0494 | 689 | 5649.7998 | 8.2 |  | 0.6 | 1904.288 | 1 | 1904.288
22833 | 456 | 25.1 | 776 | 51.3 | 0.74376 | 41.4894 | 761.326 | 54.1265 | 2.1592 | 0.087414 | 30.8221 | 2580 | 21156 | 8.2 |  | 0.6 | 3785.764 | 0 | 0
22878 | 1281 | 25.3 | 2026 | 50.3 | 0.66709 | 148.4384 | 2017.9312 | 174.1223 | 3.9176 | 0.34851 | 179.5152 | 3769 | 30905.8008 | 24.6 |  | 0.7 | 3785.764 | 0 | 0
22890 | 942 | 25.8 | 1449 | 49.7 | 0.65681 | 111.4005 | 1454.7389 | 128.8271 | 5.3356 | 0.35503 | 96.799 | 1995 | 16359 | 16.4 |  | 0.6 | 1904.288 | 0 | 0
22903 | 1077 | 24.9 | 1701 | 49.8 | 0.65936 | 129.3037 | 1705.5012 | 150.0618 | 5.2478 | 0.23664 | 76.9067 | 2378 | 19499.5996 | 8.2 |  | 0.54 | 1904.288 | 0 | 0
22919 | 1240 | 24.6 | 2110 | 51 | 0.72911 | 120.0277 | 2079.7542 | 153.4368 | 7.7641 | 0.37302 | 99.9183 | 1960 | 16072 | 16.4 |  | 0.52 | 2079.993 | 1 | 2079.993
22938 | 1300 | 25.1 | 2050 | 49.8 | 0.66479 | 152.5672 | 2055.4695 | 178.3955 | 8.0213 | 0.49694 | 127.3417 | 1875 | 15375 | 16.4 |  | 0.57 | 12271.31 | 1 | 12271.31
22965 | 1315 | 25.6 | 2080 | 49 | 0.70627 | 133.1453 | 2109.8914 | 164.902 | 5.8038 | 0.31243 | 113.5797 | 2660 | 21812 | 16.4 |  | 0.55 | 1612.692 | 0 | 0
22977 | 1500 | 25 | 2368 | 50 | 0.65871 | 179.9944 | 2368 | 208.6998 | 6.1399 | 0.48616 | 187.4996 | 2822 | 23140.4004 | 24.6 |  | 0.61 | 1925.059 | 0 | 0
22993 | 599 | 25 | 950 | 50 | 0.66537 | 70.3521 | 950 | 82.329 | 4.4107 | 0.28242 | 60.8299 | 1576 | 12923.2002 | 16.4 |  | 0.59 | 8264.945 | 0 | 0
23021 | 1081 | 10.2 | 1670 | 20 | 0.64594 | 241.1766 | 3018.2834 | 274.7319 | 13.5657 | 0.72658 | 161.6594 | 1628 | 13349.5996 | 8.2 | Did not have a fan control for blower door. Used the duct blast fan and taped opening around fan open spacing. Northwestern Energy conducted an energy audit on December 15, 2010. The blower door test numbers they came up with were: A target r | 0.62 | 1144.679 | 1 | 1144.679
23028 | 1714 | 25.1 | 2690 | 50.3 | 0.64838 | 212.0771 | 2679.5867 | 242.403 | 6.4923 | 0.41923 | 173.0314 | 3020 | 24764 | 16.4 |  | 0.57 | 12271.31 | 0 | 0
23029 | 3000 | 25.1 | 4675 | 49.5 | 0.65324 | 365.4278 | 4705.7935 | 420.5058 | 11.4394 | 0.67847 | 279.1001 | 3010 | 24682 | 16.4 |  | 0.53 | 1612.692 | 1 | 1612.692
23049 | 2612 | 25 | 4040 | 50 | 0.6292 | 344.6583 | 4040 | 383.6077 | 9.1238 | 0.60755 | 269.0218 | 3240 | 26568 | 16.4 |  | 0.56 | 3785.764 | 1 | 3785.764
23110 | 454 | 25.9 | 742 | 50.6 | 0.73353 | 41.7212 | 735.5358 | 53.6622 | 5.382 | 0.20496 | 28.0112 | 1000 | 8200 | 8.2 | upper unit of a fourplex-no access to attic space above | 0.55 | 3785.764 | 0 | 0
23138 | 1342 | 24.9 | 2129 | 50.7 | 0.64902 | 166.5676 | 2109.8757 | 190.5557 | 6.1165 | 0.2936 | 101.2768 | 2524 | 20696.8008 | 8.2 |  | 0.56 | 1904.288 | 0 | 0
23145 | 1033 | 25.2 | 1722 | 50.1 | 0.74365 | 93.7451 | 1719.4434 | 122.2792 | 4.575 | 0.22817 | 85.7537 | 2750 | 22550 | 16.4 |  | 0.56 | 3785.764 | 0 | 0
23151 | 1485 | 25 | 2350 | 50 | 0.6622 | 176.2031 | 2350 | 205.2951 | 7.3862 | 0.4606 | 146.5431 | 2328 | 19089.5996 | 16.4 |  | 0.57 | 12271.31 | 1 | 12271.31
23178 | 577 | 25.6 | 912 | 50.1 | 0.68183 | 63.2413 | 910.7585 | 75.7152 | 2.8048 | 0.17812 | 57.8396 | 2376 | 19483.1992 | 16.4 |  | 0.61 | 3785.764 | 0 | 0
23185 | 164 | 30 | 221 | 50.1 | 0.58167 | 22.6799 | 220.7433 | 23.6334 | 0.45396 | 0.037736 | 18.3497 | 3558 | 29175.5996 | 16.4 |  | 0.62 | 1144.679 | 0 | 0
23192 | 799 | 24.9 | 1299 | 49.8 | 0.70113 | 83.8733 | 1302.6555 | 103.1409 | 3.2201 | 0.17242 | 69.7488 | 2960 | 24272 | 16.4 |  | 0.54 | 1904.288 | 0 | 0
23196 | 1174 | 25.5 | 1723 | 50 | 0.56977 | 185.4669 | 1723 | 190.1004 | 8.3382 | 0.5326 | 110.0558 | 1512 | 12398.4004 | 8.2 |  | 0.61 | 2079.993 | 1 | 2079.993
23267 | 915 | 25 | 1490 | 50 | 0.70347 | 95.0636 | 1490 | 117.2807 | 4.6492 | 0.23831 | 76.3734 | 2345 | 19229 | 16.4 |  | 0.52 | 8264.945 | 0 | 0
23278 | 860 | 25.7 | 1350 | 49.5 | 0.68793 | 92.1635 | 1359.3662 | 111.2802 | 8.458 | 0.36142 | 58.0872 | 1176 | 9643.2002 | 8.2 |  | 0.55 | 1612.692 | 1 | 1612.692
23282 | 1047 | 25.7 | 1627 | 49.6 | 0.67043 | 118.7633 | 1635.785 | 139.9603 | 3.9013 | 0.20592 | 86.3412 | 3068 | 25157.5996 | 8.2 |  | 0.65 | 3785.764 | 0 | 0
23345 | 1530 | 25 | 2175 | 49.8 | 0.51044 | 295.8922 | 2179.4543 | 279.3369 | 5.9108 | 0.49333 | 181.9046 | 2698 | 22123.5996 | 16.4 |  | 0.52 | 2079.993 | 0 | 0
23380 | 947 | 25.5 | 1556 | 51.2 | 0.71238 | 94.2658 | 1529.9318 | 117.7427 | 8.6982 | 0.38755 | 68.1654 | 1287 | 10553.4004 | 8.2 |  | 0.61 | 3785.764 | 1 | 3785.764
23384 | 1289 | 26.1 | 1872 | 49.9 | 0.57576 | 197.0654 | 1874.1589 | 203.673 | 15.817 | 0.84831 | 100.5164 | 867 | 7109.3999 | 8.2 |  | 0.52 | 8264.945 | 1 | 8264.945
23387 | 1263 | 25.1 | 1890 | 50.1 | 0.58321 | 192.7971 | 1887.799 | 201.3305 | 3.7333 | 0.21917 | 110.825 | 3700 | 30340 | 8.2 |  | 0.58 | 1144.679 | 0 | 0
23391 | 835 | 25 | 1376 | 50 | 0.72063 | 82.0891 | 1376 | 103.7126 | 6.6589 | 0.35198 | 72.7331 | 1512 | 12398.4004 | 16.4 |  | 0.56 | 1612.692 | 0 | 0
23400 | 1561 | 24.9 | 2381 | 48.6 | 0.63131 | 205.0995 | 2424.074 | 228.9469 | 16.2577 | 1.0347 | 154.2742 | 1091 | 8946.2002 | 8.2 |  | 0.71 | 3785.764 | 1 | 3785.764
23403 | 1725 | 24.7 | 2880 | 50.1 | 0.72476 | 168.8176 | 2875.8325 | 214.5107 | 11.3621 | 0.44239 | 111.9726 | 1852 | 15186.4004 | 8.2 |  | 0.55 | 3785.764 | 1 | 3785.764
23424 | 1249 | 25.1 | 2021 | 50.5 | 0.68838 | 135.8492 | 2007.2042 | 164.1286 | 5.0505 | 0.42577 | 169.2119 | 2908 | 23845.5996 | 24.6 |  | 0.7 | 3785.764 | 0 | 0
23427 | 1072 | 25 | 1745 | 50.3 | 0.69691 | 113.7522 | 1737.7404 | 139.0663 | 4.8164 | 0.32823 | 118.4249 | 2640 | 21648 | 16.4 |  | 0.68 | 2130.886 | 0 | 0
23444 | 760 | 24.9 | 1210 | 50.7 | 0.65404 | 92.8218 | 1199.0474 | 106.9302 | 5.8141 | 0.25589 | 52.772 | 1509 | 12373.7998 | 8.2 |  | 0.52 | 2079.993 | 0 | 0
23449 | 1240 | 25 | 1903 | 50 | 0.61794 | 169.6622 | 1903 | 185.9094 | 9.6429 | 0.50068 | 98.8074 | 1444 | 11840.7998 | 8.2 |  | 0.56 | 8264.945 | 1 | 8264.945
23489 | 1333 | 24.9 | 1987 | 51 | 0.55679 | 222.5575 | 1965.2119 | 224.0498 | 7.1327 | 0.61102 | 168.348 | 2016 | 16531.1992 | 16.4 |  | 0.6 | 3785.764 | 1 | 3785.764
23501 | 2393 | 25.4 | 3936 | 50.9 | 0.71588 | 236.1849 | 3886.052 | 296.4396 | 20.3686 | 1.1869 | 226.453 | 1396 | 11447.2002 | 16.4 | Very old home , late 1800's | 0.61 | 2079.993 | 1 | 2079.993
23511 | 484 | 24.5 | 805 | 50.9 | 0.69579 | 52.2724 | 795.0694 | 63.8064 | 5.1943 | 0.25716 | 39.362 | 1120 | 9184 | 8.2 |  | 0.65 | 3785.764 | 0 | 0
23538 | 1450 | 25.3 | 2300 | 50 | 0.67724 | 162.6016 | 2300 | 193.4387 | 9.3496 | 0.43285 | 106.4808 | 1800 | 14760 | 8.2 |  | 0.58 | 4360.188 | 1 | 4360.188
23556 | 2525 | 25 | 3630 | 50 | 0.52369 | 467.9285 | 3630 | 449.9374 | 19.289 | 1.0665 | 200.7013 | 1377 | 11291.4004 | 8.2 | 2 window ac units in place | 0.47 | 8264.945 | 1 | 8264.945
23559 | 3329 | 25 | 4863 | 50 | 0.54676 | 572.7688 | 4863 | 568.6465 | 25.5075 | 1.9797 | 377.4247 | 1395 | 11439 | 16.4 | Primary source (read: only) source of heating is a wood stove in the living room..No exhaust fan in the house. | 0.53 | 8264.945 | 1 | 8264.945
23564 | 804 | 24.5 | 1254 | 50 | 0.62311 | 109.5607 | 1254 | 120.9165 | 13.7565 | 1.0299 | 93.8835 | 667 | 5469.3999 | 16.4 |  | 0.62 | 2130.886 | 1 | 2130.886
23618 | 412 | 25 | 685 | 50 | 0.73346 | 38.8655 | 685 | 49.9843 | 4.1908 | 0.15963 | 26.0913 | 1196 | 9807.2002 | 8.2 |  | 0.55 | 3785.764 | 0 | 0
23624 | 300 | 24 | 403 | 40 | 0.5778 | 47.8231 | 458.4579 | 49.5666 | 2.4203 | 0.13908 | 26.3437 | 1386 | 11365.2002 | 8.2 |  | 0.56 | 3785.764 | 0 | 0
23714 | 1929 | 25 | 3041 | 50 | 0.65669 | 232.9782 | 3041 | 269.3802 | 16.1241 | 0.71846 | 135.5008 | 1380 | 11316 | 8.2 | This home's garage was converted into an apartment where everything was hooked up to the same system. It created access and draft issues all over. Attic and crawl space access hatches were sealed shut, so numbers regarding duct work in those | 0.53 | 8264.945 | 1 | 8264.945
23721 | 639 | 25.1 | 1037 | 50.4 | 0.69454 | 68.1343 | 1031.2767 | 83.0243 | 3.5831 | 0.16974 | 48.8536 | 2106 | 17269.1992 | 8.2 |  | 0.62 | 1144.679 | 0 | 0
23724 | 821 | 25 | 1301 | 50 | 0.66417 | 96.8005 | 1301 | 113.091 | 8.6541 | 0.48988 | 73.6451 | 1100 | 9020 | 16.4 | Wood stove and electric zonal backup for heating. | 0.52 | 1612.692 | 1 | 1612.692
23734 | 1115 | 24.9 | 1760 | 50 | 0.65475 | 135.8687 | 1760 | 156.6742 | 12.1491 | 0.53374 | 77.3216 | 1060 | 8692 | 8.2 | Heated by zonal electric. No furnace or ducts to do a DB or TF test. | 0.52 | 2079.993 | 1 | 2079.993
23746 | 2493 | 25 | 3780 | 50 | 0.6005 | 360.7901 | 3780 | 385.9009 | 21.4574 | 1.2682 | 223.4116 | 1289 | 10569.7998 | 8.2 |  | 0.61 | 8559.104 | 1 | 8559.104
23762 | 780 | 25 | 1160 | 50 | 0.57258 | 123.4991 | 1160 | 127.0787 | 8.2889 | 0.50847 | 71.1582 | 1024 | 8396.7998 | 8.2 |  | 0.59 | 8264.945 | 1 | 8264.945
23835 | 2829 | 25 | 4560 | 50 | 0.68874 | 308.1864 | 4560 | 372.5284 | 12.164 | 0.64712 | 242.591 | 2743 | 22492.5996 | 16.4 |  | 0.52 | 8264.945 | 1 | 8264.945
23857 | 598 | 24 | 837 | 50 | 0.4581 | 139.4513 | 837 | 122.4363 | 1.9623 | 0.20705 | 88.3128 | 3121 | 25592.1992 | 8.2 | Pressurization test done due to wood stove was burning and I did not want to pull in smoke into the home. | 0.76 | 1144.679 | 0 | 0
23860 | 4300 | 25 | 5920 | 39 | 0.71898 | 424.9851 | 7077.8901 | 535.7061 | 16.0339 | 0.94225 | 415.9397 | 3230 | 26486 | 16.4 |  | 0.62 | 1925.059 | 1 | 1925.059
23910 | 1502 | 25.1 | 2448 | 50.3 | 0.7027 | 155.9974 | 2437.7312 | 192.2507 | 4.6102 | 0.25498 | 134.8242 | 3869 | 31725.8008 | 16.4 |  | 0.56 | 3785.764 | 0 | 0
23913 | 670 | 25 | 1105 | 50.7 | 0.70762 | 68.6854 | 1094.1824 | 85.2268 | 4.743 | 0.24058 | 55.4998 | 1688 | 13841.5996 | 16.4 | Furnace was located in the attic in an area that was unaccessible for performing the TF or DB tests | 0.52 | 2079.993 | 0 | 0
23914 | 512 | 25.4 | 803 | 50.2 | 0.66058 | 60.4319 | 800.8853 | 70.2516 | 2.4726 | 0.19805 | 64.15 | 2370 | 19434 | 24.6 |  | 0.62 | 1144.679 | 0 | 0
23932 | 1325 | 25 | 2167 | 50 | 0.70971 | 134.9237 | 2167 | 167.9023 | 7.6231 | 0.48079 | 136.6728 | 2080 | 17056 | 16.4 |  | 0.65 | 3785.764 | 1 | 3785.764
23936 | 1085 | 25.1 | 1687 | 49.4 | 0.65187 | 132.7457 | 1700.3286 | 152.4646 | 4.9966 | 0.3019 | 102.7371 | 2490 | 20418 | 8.2 |  | 0.71 | 3785.764 | 0 | 0
23939 | 1382 | 24.6 | 2045 | 50.2 | 0.54939 | 237.8677 | 2040.5198 | 237.0207 | 6.9123 | 0.68374 | 201.84 | 2160 | 17712 | 16.4 | Vermiculite in attic. pressurization test only. | 0.68 | 2130.886 | 0 | 0
23946 | 960 | 25 | 1550 | 49.3 | 0.70551 | 99.0849 | 1565.4948 | 122.5886 | 7.4576 | 0.38029 | 79.8299 | 1536 | 12595.2002 | 16.4 | Home is heated by zonal elecrtic only. No furnace or duct system exists for DB or TF test. | 0.52 | 2079.993 | 1 | 2079.993
23986 | 1356 | 24.6 | 2080 | 51.5 | 0.57906 | 212.24 | 2044.7012 | 220.3622 | 5.1378 | 0.32582 | 129.6669 | 2912 | 23878.4004 | 8.2 | Pressurization test due to vermiculite in attic. Open ring. | 0.62 | 2130.886 | 0 | 0
23995 | 1615 | 25.2 | 2581 | 49.8 | 0.68829 | 175.2286 | 2588.1301 | 211.6791 | 8.0448 | 0.51087 | 164.3546 | 2354 | 19302.8008 | 16.4 |  | 0.62 | 2130.886 | 1 | 2130.886
24016 | 779 | 25.2 | 1264 | 50.4 | 0.6983 | 81.8347 | 1256.9863 | 100.2395 | 4.2859 | 0.18165 | 53.2755 | 2146 | 17597.1992 | 8.2 |  | 0.56 | 12271.31 | 0 | 0
24048 | 1266 | 25.3 | 2129 | 50.7 | 0.74777 | 113.0379 | 2106.9812 | 148.2887 | 4.8284 | 0.29789 | 129.9924 | 3193 | 26182.5996 | 16.4 |  | 0.7 | 3785.764 | 0 | 0
24196 | 2077 | 24.8 | 3063 | 49.7 | 0.55882 | 345.2936 | 3073.3181 | 348.5893 | 8.9592 | 0.80173 | 275.0215 | 2510 | 20582 | 16.4 |  | 0.63 | 1904.288 | 1 | 1904.288
24203 | 843 | 25.2 | 1346 | 50.3 | 0.67701 | 94.855 | 1340.5598 | 112.8093 | 4.8656 | 0.28201 | 77.6998 | 2016 | 16531.1992 | 16.4 |  | 0.55 | 1904.288 | 0 | 0
24209 | 2432 | 25.2 | 3989 | 49.9 | 0.7243 | 234.9233 | 3994.7883 | 298.3195 | [7 empty] | 0.6 | 1904.288 | 0 | 0
24296 | 1136 | 24.9 | 1826 | 50.8 | 0.66563 | 133.6668 | 1806.8083 | 156.479 | 4.0804 | 0.18446 | 81.6806 | 3240 | 26568 | 8.2 |  | 0.55 | 3785.764 | 0 | 0
24342 | 1460 | 24.7 | 2334 | 49.8 | 0.66905 | 170.8308 | 2340.2673 | 200.936 | 13.4305 | 0.6676 | 116.3289 | 1275 | 10455 | 8.2 | Bruce was an absolute pain, all he did was hold us up all day! | 0.61 | 2130.886 | 1 | 2130.886
24375 | 593 | 25 | 933 | 50 | 0.65384 | 72.2801 | 933 | 83.2443 | 4.8728 | 0.24757 | 47.403 | 1401 | 11488.2002 | 8.2 |  | 0.6 | 1612.692 | 0 | 0
24378 | 919 | 24.8 | 1560 | 50.4 | 0.74618 | 83.7138 | 1550.7522 | 109.579 | 5.0431 | 0.24991 | 76.8471 | 2250 | 18450 | 16.4 |  | 0.56 | 12271.31 | 0 | 0
24400 | 1261 | 25 | 1960 | 50 | 0.63629 | 162.6396 | 1959.9999 | 182.806 | 6.4952 | 0.41726 | 125.9114 | 2208 | 18105.5996 | 16.4 |  | 0.55 | 1612.692 | 0 | 0
24401 | 2766 | 25 | 4316 | 50 | 0.64189 | 350.3671 | 4316 | 396.8843 | 8.2456 | 0.53174 | 278.3326 | 3830 | 31406 | 16.4 | 4000 sq ft house... | 0.56 | 1612.692 | 1 | 1612.692
24418 | 2168 | 25.2 | 3404 | 49.6 | 0.66625 | 252.5703 | 3422.2651 | 295.9267 | 7.7767 | 0.60415 | 265.8659 | 3220 | 26404 | 24.6 |  | 0.61 | 1144.679 | 1 | 1144.679
24451 | 950 | 26.7 | 1425 | 49.8 | 0.65046 | 112.1593 | 1428.7198 | 128.5681 | 8.5689 | 0.38055 | 63.4507 | 1220 | 10004 | 8.2 |  | 0.52 | 2079.993 | 1 | 2079.993
24456 | 427 | 24.8 | 638 | 49.8 | 0.57598 | 67.1826 | 639.4745 | 69.4562 | 3.2859 | 0.24049 | 46.8025 | 1424 | 11676.7998 | 8.2 |  | 0.71 | 2130.886 | 0 | 0
24462 | 1248 | 24.8 | 2030 | 50.2 | 0.68989 | 136.2043 | 2024.417 | 164.9037 | 9.9282 | 0.55702 | 113.5809 | 1492 | 12234.4004 | 16.4 |  | 0.55 | 3785.764 | 1 | 3785.764
24495 | 1346 | 26 | 2059 | 49.8 | 0.65406 | 159.7986 | 2064.4048 | 184.0925 | 6.3071 | 0.28291 | 92.6002 | 2395 | 19639 | 8.2 |  | 0.53 | 4360.188 | 0 | 0
24536 | 320 | 25.1 | 497 | 49.7 | 0.64448 | 40.0947 | 498.9314 | 45.5811 | 2.2817 | 0.13848 | 30.2819 | 1600 | 13120 | 8.2 |  | 0.7 | 1192.465 | 0 | 0
24550 | 1732 | 25 | 2826 | 50 | 0.70632 | 178.3 | 2826 | 220.8422 | 16.0919 | 0.63255 | 111.0856 | 1285 | 10537 | 8.2 |  | 0.53 | 8264.945 | 1 | 8264.945
24551 | 2654 | 24.8 | 3708 | 49.7 | 0.48107 | 566.3242 | 3718.7507 | 513.3141 | 6.8713 | 0.63912 | 345.8929 | 3960 | 32472 | 8.2 | open fan | 0.71 | 2130.886 | 0 | 0
24622 | 3579 | 25 | 5185 | 50 | 0.53479 | 639.972 | 5185 | 624.9095 | 37.6379 | 3.5789 | 493.026 | 1008 | 8265.5996 | 16.4 | Old Victorian style home, Very leaky. | 0.63 | 2130.886 | 1 | 2130.886
24672 | 1683 | 24.6 | 2699 | 49.7 | 0.67159 | 195.8583 | 2709.9307 | 231.187 | 5.5419 | 0.34932 | 170.8156 | 3578 | 29339.5996 | 16.4 |  | 0.59 | 3785.764 | 0 | 0
24684 | 1951 | 25.5 | 3082 | 49.7 | 0.68518 | 212.0941 | 3094.7346 | 255.1104 | 11.1329 | 0.54873 | 152.5348 | 2034 | 16678.8008 | 8.2 |  | 0.63 | 1904.288 | 1 | 1904.288
24696 | 1360 | 25.4 | 2122 | 50.5 | 0.64735 | 167.5407 | 2108.3752 | 191.2254 | 11.0194 | 0.49324 | 94.3733 | 1400 | 11480 | 8.2 |  | 0.52 | 2079.993 | 1 | 2079.993
24770 | 960 | 24.8 | 1538 | 50.4 | 0.66461 | 113.6339 | 1529.8767 | 132.8385 | 6.1104 | 0.43188 | 108.1308 | 1832 | 15022.4004 | 16.4 |  | 0.65 | 3785.764 | 0 | 0
24808 | 1292 | 25.1 | 1879 | 49.6 | 0.5499 | 219.5757 | 1887.3177 | 218.9466 | 11.1548 | 0.62636 | 105.9762 | 1238 | 10151.5996 | 8.2 |  | 0.51 | 3785.764 | 1 | 3785.764
24822 | 1258 | 25 | 1808 | 49.5 | 0.53096 | 227.7343 | 1817.674 | 221.198 | 4.5705 | 0.42488 | 168.9753 | 2910 | 23862 | 16.4 | Pressurization test only b/c vermiculite present in house. | 0.61 | 1144.679 | 0 | 0
24866 | 2129 | 25.1 | 3476 | 50.1 | 0.70929 | 216.4698 | 3471.0776 | 269.2255 | 11.6239 | 0.4535 | 135.4229 | 2185 | 17917 | 8.2 | used open fan for -50pa ring 1 for -25pa one window in bath shone daylight at frame | 0.53 | 4360.188 | 1 | 4360.188

## RBSA Weights
RBSA Site weight (survey weight)
siteid | state | svy_wt
10002 | WA | 1524.762
10005 | OR | 1188.027
10011 | WA | 4956.493
10016 | OR | 6932.738
10021 | WA | 1150.879
10030 | WA | 4956.493
10040 | WA | 1524.762
10044 | WA | 2003.716
10052 | WA | 4956.493
10055 | WA | 4956.493
10062 | WA | 4956.493
10068 | WA | 2003.716
10079 | WA | 1524.762
10082 | WA | 4956.493
10083 | WA | 4956.493
10087 | WA | 1464.694
10096 | OR | 1188.027
10100 | WA | 1464.694
10134 | WA | 1464.694
10141 | WA | 4956.493
10144 | WA | 2003.716
10150 | OR | 1188.027
10172 | WA | 1524.762
10174 | WA | 4956.493
10176 | WA | 1150.879
10178 | OR | 6932.738
10186 | WA | 1524.762
10191 | WA | 1524.762
10192 | WA | 1524.762
10211 | WA | 1524.762
10229 | WA | 4956.493
10230 | WA | 1464.694
10231 | WA | 1524.762
10235 | WA | 2003.716
10244 | OR | 6932.738
10245 | OR | 6932.738
10254 | OR | 1188.027
10259 | WA | 1524.762
10265 | WA | 2003.716
10268 | WA | 1464.694
10282 | WA | 1150.879
10288 | WA | 1524.762
10289 | WA | 1524.762
10292 | WA | 4956.493
10298 | WA | 1524.762
10299 | WA | 2003.716
10305 | WA | 2003.716
10306 | WA | 4956.493
10309 | OR | 6932.738
10313 | OR | 1188.027
10318 | WA | 1524.762
10319 | WA | 2003.716
10322 | WA | 4956.493
10325 | WA | 4956.493
10332 | WA | 1464.694
10334 | WA | 4956.493
10335 | WA | 1524.762
10337 | OR | 1188.027
10338 | WA | 4956.493
10348 | OR | 6932.738
10352 | OR | 1188.027
10369 | WA | 1524.762
10384 | OR | 6932.738
10388 | WA | 1464.694
10398 | OR | 6932.738
10401 | WA | 2003.716
10408 | WA | 4956.493
10411 | WA | 1150.879
10413 | WA | 1524.762
10421 | WA | 1464.694
10425 | WA | 4956.493
10430 | WA | 1464.694
10435 | WA | 1524.762
10459 | WA | 1524.762
10462 | WA | 1524.762
10466 | WA | 1464.694
10476 | WA | 4956.493
10486 | OR | 6932.738
10490 | WA | 4956.493
10491 | WA | 1464.694
10493 | WA | 1524.762
10496 | WA | 1150.879
10510 | WA | 1464.694
10514 | WA | 1524.762
10516 | OR | 6932.738
10518 | WA | 4956.493
10525 | WA | 1464.694
10537 | WA | 4956.493
10540 | OR | 6932.738
10551 | WA | 1524.762
10552 | WA | 1464.694
10557 | WA | 1524.762
10561 | WA | 2003.716
10565 | WA | 2003.716
10567 | WA | 2003.716
10579 | OR | 6932.738
10580 | WA | 1524.762
10585 | WA | 2003.716
10595 | WA | 1524.762
10605 | WA | 2003.716
10612 | OR | 6932.738
10627 | OR | 6932.738
10629 | WA | 4956.493
10630 | WA | 4956.493
10636 | WA | 4956.493
10637 | OR | 1188.027
10638 | WA | 1524.762
10649 | OR | 6932.738
10657 | WA | 1524.762
10658 | WA | 1464.694
10661 | WA | 1524.762
10664 | OR | 8264.945
10681 | WA | 2003.716
10688 | WA | 1150.879
10690 | WA | 1150.879
10695 | WA | 1464.694
10696 | WA | 1464.694
10697 | WA | 1524.762
10699 | OR | 6932.738
10701 | WA | 4956.493
10705 | WA | 1464.694
10709 | WA | 1524.762
10710 | OR | 6932.738
10713 | OR | 6932.738
10715 | WA | 4956.493
10728 | WA | 2003.716
10733 | WA | 1524.762
10738 | OR | 1188.027
10741 | WA | 1524.762
10752 | WA | 4956.493
10764 | WA | 1524.762
10786 | WA | 2003.716
10795 | OR | 6932.738
10801 | WA | 4956.493
10807 | WA | 1524.762
10809 | WA | 4956.493
10811 | WA | 2003.716
10822 | WA | 2003.716
10823 | WA | 1524.762
10840 | WA | 1524.762
10843 | WA | 2003.716
10848 | WA | 1524.762
10852 | OR | 1188.027
10866 | WA | 2003.716
10887 | WA | 1464.694
10895 | WA | 1524.762
10911 | WA | 1464.694
10915 | WA | 1464.694
10927 | WA | 1524.762
10946 | WA | 4956.493
10948 | WA | 2003.716
10951 | WA | 4956.493
10965 | WA | 4956.493
10978 | WA | 1524.762
10986 | WA | 2003.716
10990 | WA | 2003.716
10995 | WA | 4956.493
11003 | WA | 2003.716
11006 | WA | 1524.762
11014 | OR | 1188.027
11021 | WA | 1464.694
11030 | WA | 1464.694
11032 | OR | 1188.027
11035 | WA | 1150.879
11041 | WA | 1524.762
11047 | WA | 1524.762
11048 | WA | 1464.694
11051 | OR | 6932.738
11054 | WA | 2003.716
11055 | WA | 1464.694
11061 | OR | 6932.738
11084 | WA | 2003.716
11086 | WA | 4956.493
11089 | WA | 2003.716
11094 | WA | 1524.762
11110 | OR | 1188.027
11118 | WA | 1150.879
11119 | WA | 2003.716
11138 | WA | 1524.762
11145 | WA | 4956.493
11154 | OR | 6932.738
11163 | WA | 4956.493
11178 | WA | 1524.762
11187 | WA | 1524.762
11194 | WA | 4956.493
11210 | WA | 1524.762
11217 | WA | 4956.493
11219 | WA | 4956.493
11221 | OR | 6932.738
11222 | WA | 4956.493
11233 | WA | 4956.493
11236 | WA | 4956.493
11246 | WA | 1524.762
11273 | WA | 1524.762
11282 | OR | 6932.738
11283 | OR | 6932.738
11284 | WA | 1524.762
11289 | WA | 1524.762
11302 | WA | 1524.762
11315 | OR | 1188.027
11317 | OR | 6932.738
11323 | WA | 2003.716
11327 | WA | 2003.716
11332 | WA | 4956.493
11339 | WA | 1524.762
11341 | WA | 1464.694
11342 | WA | 4956.493
11346 | WA | 4956.493
11347 | WA | 4956.493
11349 | WA | 4956.493
11352 | OR | 6932.738
11375 | WA | 1524.762
11377 | WA | 4956.493
11409 | OR | 1188.027
11411 | WA | 1464.694
11414 | WA | 4956.493
11416 | WA | 2003.716
11417 | WA | 4956.493
11418 | OR | 6932.738
11420 | OR | 6932.738
11437 | WA | 1524.762
11439 | OR | 6932.738
11452 | OR | 6932.738
11467 | WA | 1524.762
11472 | WA | 1524.762
11475 | OR | 6932.738
11476 | WA | 1524.762
11478 | WA | 2003.716
11494 | WA | 1524.762
11496 | WA | 4956.493
11499 | OR | 1188.027
11503 | WA | 1524.762
11504 | OR | 6932.738
11512 | WA | 2003.716
11516 | WA | 4956.493
11520 | WA | 2003.716
11531 | WA | 4956.493
11533 | WA | 2003.716
11535 | WA | 1524.762
11536 | OR | 1188.027
11539 | WA | 2003.716
11544 | WA | 4956.493
11549 | WA | 1524.762
11552 | WA | 1464.694
11555 | WA | 2003.716
11574 | WA | 4956.493
11585 | WA | 1524.762
11602 | WA | 1150.879
11633 | WA | 4956.493
11636 | WA | 1464.694
11639 | WA | 1464.694
11645 | WA | 1524.762
11653 | WA | 1524.762
11670 | WA | 1524.762
11675 | OR | 6932.738
11677 | WA | 1524.762
11679 | OR | 6932.738
11684 | WA | 2003.716
11702 | WA | 2003.716
11705 | WA | 1464.694
11713 | WA | 2003.716
11717 | OR | 6932.738
11725 | WA | 1524.762
11729 | OR | 6932.738
11732 | WA | 4956.493
11734 | WA | 1524.762
11739 | WA | 1524.762
11749 | WA | 1464.694
11752 | WA | 2003.716
11753 | WA | 2003.716
11762 | WA | 1464.694
11766 | WA | 4956.493
11769 | WA | 4956.493
11772 | WA | 1464.694
11774 | OR | 6932.738
11775 | WA | 4956.493
11779 | WA | 1524.762
11780 | WA | 1150.879
11788 | WA | 4956.493
11794 | WA | 1464.694
11802 | OR | 1188.027
11808 | WA | 4956.493
11815 | OR | 6932.738
11825 | WA | 1464.694
11827 | WA | 4956.493
11835 | WA | 1464.694
11836 | WA | 2003.716
11838 | WA | 2003.716
11842 | WA | 4956.493
11844 | WA | 4956.493
11860 | WA | 2003.716
11871 | WA | 4956.493
11872 | WA | 1524.762
11873 | WA | 1524.762
11880 | WA | 2003.716
11894 | WA | 4956.493
11896 | WA | 2003.716
11900 | WA | 1524.762
11904 | WA | 1464.694
11908 | WA | 2003.716
11910 | WA | 2003.716
11914 | OR | 6932.738
11925 | WA | 4956.493
11933 | WA | 2003.716
11943 | WA | 4956.493
11953 | WA | 2003.716
11954 | WA | 1524.762
11958 | OR | 6932.738
11967 | OR | 6932.738
11971 | WA | 1524.762
11978 | OR | 1188.027
11980 | WA | 1524.762
11988 | OR | 1188.027
11992 | WA | 1524.762
11993 | WA | 2003.716
12016 | WA | 1524.762
12018 | OR | 6932.738
12022 | WA | 1524.762
12029 | WA | 1464.694
12033 | OR | 1188.027
12035 | WA | 2003.716
12039 | WA | 4956.493
12049 | WA | 1464.694
12054 | WA | 1524.762
12060 | WA | 1464.694
12062 | OR | 6932.738
12063 | WA | 1464.694
12064 | WA | 1524.762
12086 | WA | 1464.694
12092 | WA | 4956.493
12101 | WA | 4956.493
12103 | WA | 4956.493
12105 | OR | 1188.027
12107 | WA | 4956.493
12108 | WA | 1524.762
12111 | WA | 1464.694
12114 | WA | 2003.716
12131 | WA | 4956.493
12142 | WA | 1524.762
12144 | OR | 6932.738
12145 | WA | 1524.762
12146 | WA | 1464.694
12148 | OR | 6932.738
12153 | WA | 1524.762
12163 | WA | 1524.762
12169 | WA | 1524.762
12176 | WA | 1524.762
12183 | WA | 4956.493
12186 | WA | 4956.493
12190 | WA | 4956.493
12197 | WA | 1524.762
12199 | WA | 2003.716
12203 | WA | 1524.762
12207 | WA | 4956.493
12213 | WA | 1464.694
12214 | WA | 4956.493
12215 | WA | 2003.716
12226 | OR | 6932.738
12229 | WA | 1524.762
12230 | OR | 6932.738
12232 | OR | 1188.027
12242 | WA | 1524.762
12247 | WA | 2003.716
12255 | OR | 1188.027
12263 | WA | 1524.762
12264 | WA | 1464.694
12266 | WA | 4956.493
12270 | WA | 1150.879
12271 | WA | 1524.762
12274 | WA | 4956.493
12278 | WA | 2003.716
12295 | OR | 6932.738
12303 | WA | 1464.694
12305 | WA | 4956.493
12307 | WA | 1524.762
12315 | WA | 2003.716
12320 | WA | 2003.716
12321 | WA | 1524.762
12339 | WA | 2003.716
12341 | WA | 1464.694
12348 | WA | 1524.762
12358 | WA | 1524.762
12370 | OR | 6932.738
12372 | WA | 4956.493
12376 | OR | 1188.027
12377 | OR | 6932.738
12398 | WA | 1524.762
12399 | WA | 1524.762
12404 | WA | 2003.716
12407 | WA | 1150.879
12408 | WA | 4956.493
12414 | WA | 1524.762
12427 | WA | 1524.762
12434 | OR | 6932.738
12456 | WA | 2003.716
12458 | OR | 1188.027
12460 | WA | 1150.879
12478 | WA | 1150.879
12482 | WA | 4956.493
12483 | OR | 1188.027
12486 | WA | 4956.493
12489 | WA | 4956.493
12494 | WA | 1524.762
12496 | WA | 1150.879
12499 | OR | 6932.738
12504 | WA | 1524.762
12505 | WA | 2003.716
12507 | WA | 1524.762
12510 | WA | 2003.716
12514 | WA | 1524.762
12524 | WA | 2003.716
12556 | WA | 4956.493
12561 | WA | 4956.493
12564 | WA | 2003.716
12569 | WA | 2003.716
12572 | OR | 6932.738
12582 | WA | 2003.716
12600 | WA | 1524.762
12614 | WA | 1524.762
12620 | WA | 2003.716
12621 | WA | 2003.716
12630 | WA | 2003.716
12640 | WA | 1150.879
12643 | OR | 6932.738
12648 | WA | 4956.493
12656 | WA | 2003.716
12657 | WA | 1524.762
12661 | WA | 2003.716
12669 | WA | 4956.493
12670 | WA | 1524.762
12675 | WA | 1464.694
12678 | WA | 2003.716
12679 | WA | 1524.762
12690 | WA | 4956.493
12693 | WA | 4956.493
12724 | WA | 2003.716
12730 | WA | 1150.879
12737 | OR | 6932.738
12738 | WA | 1464.694
12739 | OR | 1188.027
12743 | WA | 4956.493
12745 | WA | 1524.762
12753 | WA | 1524.762
12755 | WA | 4956.493
12759 | WA | 2003.716
12771 | WA | 1464.694
12773 | WA | 4956.493
12777 | OR | 1188.027
12782 | WA | 1524.762
12814 | WA | 1524.762
12818 | WA | 1524.762
12825 | WA | 1524.762
12833 | WA | 2003.716
12845 | WA | 1464.694
12853 | OR | 1188.027
12856 | WA | 4956.493
12889 | WA | 4956.493
12895 | WA | 4956.493
12897 | WA | 1524.762
12898 | WA | 4956.493
12902 | WA | 1524.762
12906 | WA | 4956.493
12908 | WA | 1524.762
12939 | WA | 2003.716
12944 | WA | 4956.493
12955 | WA | 1524.762
12956 | WA | 2003.716
12975 | OR | 6932.738
12977 | WA | 4956.493
12992 | WA | 4956.493
12994 | OR | 6932.738
13004 | WA | 1464.694
13011 | OR | 1188.027
13017 | WA | 2003.716
13019 | OR | 6932.738
13023 | WA | 2003.716
13041 | WA | 4956.493
13046 | WA | 1464.694
13051 | WA | 4956.493
13055 | WA | 4956.493
13094 | WA | 4956.493
13113 | WA | 1464.694
13127 | WA | 4956.493
13129 | WA | 4956.493
13131 | WA | 1464.694
13141 | WA | 4956.493
13154 | WA | 4956.493
13165 | WA | 4956.493
13166 | WA | 1524.762
13169 | WA | 1150.879
13188 | WA | 1524.762
13191 | WA | 1524.762
13222 | WA | 2003.716
13232 | WA | 2003.716
13242 | WA | 4956.493
13246 | WA | 2003.716
13248 | WA | 1464.694
13250 | WA | 2003.716
13261 | OR | 6932.738
13265 | WA | 2003.716
13273 | WA | 4956.493
13275 | WA | 2003.716
13292 | WA | 2003.716
13293 | OR | 1188.027
13303 | WA | 2003.716
13310 | WA | 2003.716
13315 | WA | 4956.493
13319 | WA | 1150.879
13323 | WA | 1524.762
13327 | WA | 1464.694
13328 | WA | 2003.716
13336 | OR | 6932.738
13347 | WA | 2003.716
13359 | WA | 1150.879
13365 | WA | 4956.493
13400 | OR | 6932.738
13401 | WA | 4956.493
13420 | WA | 4956.493
13426 | OR | 1188.027
13427 | WA | 4956.493
13435 | WA | 1464.694
13445 | WA | 4956.493
13451 | WA | 1150.879
13453 | WA | 4956.493
13455 | WA | 2003.716
13462 | WA | 1464.694
13474 | WA | 1524.762
13490 | WA | 1464.694
13494 | WA | 2003.716
13495 | WA | 1464.694
13505 | WA | 1464.694
13507 | WA | 4956.493
13514 | WA | 4956.493
13554 | WA | 4956.493
13621 | WA | 1464.694
13643 | WA | 2003.716
13655 | WA | 1464.694
13656 | WA | 1524.762
13672 | OR | 1188.027
13678 | WA | 2003.716
13691 | OR | 6932.738
13713 | WA | 1150.879
13746 | OR | 1188.027
13752 | WA | 2003.716
13756 | OR | 1188.027
13785 | WA | 1150.879
13803 | WA | 2003.716
13817 | OR | 1188.027
13829 | WA | 1464.694
13863 | WA | 1464.694
13867 | WA | 1464.694
13871 | WA | 1150.879
13880 | WA | 4956.493
13895 | WA | 1524.762
13898 | OR | 1188.027
13903 | OR | 6932.738
13912 | WA | 2003.716
13948 | WA | 1524.762
13956 | WA | 1524.762
13970 | WA | 1524.762
13974 | WA | 2003.716
13975 | WA | 4956.493
14000 | WA | 1524.762
14012 | WA | 2003.716
14015 | WA | 4956.493
14017 | OR | 1188.027
14037 | WA | 1524.762
14046 | WA | 1464.694
14051 | OR | 1188.027
14052 | OR | 1188.027
14073 | WA | 2003.716
14078 | WA | 1150.879
14102 | WA | 4956.493
14117 | WA | 1150.879
14122 | WA | 1464.694
14129 | OR | 1188.027
14140 | WA | 2003.716
14143 | WA | 1464.694
14150 | OR | 6932.738
14153 | OR | 6932.738
14162 | WA | 1464.694
14174 | OR | 6932.738
14181 | WA | 1524.762
14210 | WA | 1464.694
14211 | WA | 1524.762
14222 | WA | 1524.762
14264 | WA | 4956.493
14273 | WA | 4956.493
14277 | WA | 4956.493
14284 | WA | 1524.762
14285 | WA | 1524.762
14300 | WA | 4956.493
14329 | OR | 6932.738
14331 | OR | 6932.738
14423 | WA | 4956.493
14457 | WA | 1150.879
14508 | WA | 4956.493
14542 | OR | 1188.027
14545 | OR | 1188.027
14560 | OR | 6932.738
14577 | OR | 6932.738
14646 | OR | 1188.027
14674 | OR | 6932.738
20007 | WA | 2079.993
20016 | WA | 12271.31
20020 | WA | 1904.288
20028 | OR | 6932.738
20034 | ID | 3785.764
20038 | MT | 1144.679
20042 | MT | 2130.886
20043 | WA | 1904.288
20051 | MT | 1144.679
20058 | ID | 3785.764
20065 | ID | 3785.764
20066 | WA | 2079.993
20076 | ID | 3785.764
20078 | MT | 1144.679
20080 | WA | 1904.288
20081 | MT | 2130.886
20085 | WA | 4360.188
20088 | ID | 3785.764
20089 | MT | 1144.679
20095 | WA | 1904.288
20100 | MT | 2130.886
20106 | ID | 3785.764
20108 | ID | 3785.764
20109 | OR | 1612.692
20111 | WA | 2079.993
20117 | MT | 2130.886
20125 | ID | 3785.764
20152 | ID | 3785.764
20154 | ID | 3785.764
20155 | OR | 1612.692
20156 | OR | 1612.692
20163 | WA | 2079.993
20166 | WA | 2079.993
20168 | OR | 1612.692
20180 | OR | 1612.692
20182 | OR | 8559.104
20184 | OR | 1612.692
20185 | WA | 1904.288
20188 | OR | 1612.692
20200 | OR | 1925.059
20206 | OR | 1612.692
20215 | OR | 1612.692
20230 | MT | 1144.679
20244 | WA | 2079.993
20245 | WA | 2079.993
20250 | WA | 12271.31
20264 | ID | 1192.465
20265 | OR | 1925.059
20266 | OR | 1925.059
20274 | OR | 1612.692
20287 | WA | 2079.993
20288 | MT | 1144.679
20290 | MT | 1144.679
20294 | WA | 2079.993
20297 | OR | 1612.692
20303 | MT | 2130.886
20305 | ID | 1192.465
20311 | OR | 1612.692
20324 | OR | 1925.059
20325 | OR | 1925.059
20338 | ID | 1192.465
20340 | OR | 1612.692
20344 | MT | 1144.679
20351 | MT | 2130.886
20357 | OR | 1612.692
20360 | WA | 1904.288
20363 | MT | 2130.886
20371 | OR | 1925.059
20374 | OR | 8264.945
20381 | ID | 1192.465
20384 | MT | 2130.886
20390 | OR | 8264.945
20392 | WA | 1904.288
20395 | OR | 8264.945
20408 | WA | 2079.993
20411 | ID | 3785.764
20414 | WA | 2079.993
20426 | WA | 1904.288
20430 | WA | 2079.993
20433 | OR | 1612.692
20440 | OR | 1925.059
20445 | MT | 1144.679
20446 | OR | 1612.692
20448 | OR | 1612.692
20457 | OR | 1612.692
20458 | ID | 3785.764
20466 | MT | 2130.886
20469 | WA | 1904.288
20472 | OR | 1612.692
20477 | WA | 1904.288
20485 | ID | 3785.764
20491 | ID | 1192.465
20505 | OR | 1612.692
20516 | WA | 2079.993
20540 | WA | 1904.288
20547 | WA | 2079.993
20553 | ID | 3785.764
20559 | ID | 1192.465
20565 | ID | 1192.465
20574 | WA | 2079.993
20586 | ID | 1192.465
20593 | MT | 2130.886
20595 | ID | 1192.465
20601 | MT | 2130.886
20603 | ID | 1192.465
20606 | OR | 1612.692
20612 | WA | 2079.993
20613 | WA | 1904.288
20618 | OR | 1612.692
20619 | WA | 2079.993
20626 | WA | 1904.288
20632 | ID | 1192.465
20635 | MT | 2130.886
20646 | WA | 1904.288
20650 | OR | 1925.059
20671 | OR | 8264.945
20685 | ID | 3785.764
20688 | ID | 3785.764
20702 | MT | 2130.886
20707 | ID | 3785.764
20712 | WA | 2079.993
20716 | MT | 1144.679
20746 | MT | 2130.886
20748 | ID | 1192.465
20753 | ID | 3785.764
20758 | WA | 1904.288
20770 | WA | 2079.993
20775 | MT | 2130.886
20777 | WA | 2079.993
20778 | MT | 1144.679
20779 | WA | 2079.993
20783 | MT | 1144.679
20792 | ID | 1192.465
20807 | WA | 12271.31
20808 | ID | 3785.764
20809 | ID | 1192.465
20814 | WA | 2079.993
20817 | WA | 2079.993
20819 | ID | 1192.465
20825 | WA | 2079.993
20839 | WA | 1904.288
20853 | OR | 1612.692
20859 | WA | 2079.993
20861 | MT | 2130.886
20863 | OR | 8559.104
20878 | WA | 1904.288
20894 | WA | 2079.993
20895 | OR | 1612.692
20902 | MT | 2130.886
20905 | OR | 8264.945
20920 | WA | 2079.993
20930 | WA | 1904.288
20936 | WA | 1904.288
20941 | ID | 3785.764
20946 | MT | 2130.886
20958 | ID | 1192.465
20965 | ID | 3785.764
20968 | OR | 1612.692
20970 | WA | 2079.993
20974 | ID | 3785.764
20976 | ID | 1192.465
20995 | MT | 2130.886
20998 | ID | 3785.764
21002 | MT | 1144.679
21003 | WA | 2079.993
21006 | ID | 1192.465
21012 | ID | 3785.764
21016 | ID | 3785.764
21018 | MT | 2130.886
21021 | OR | 8264.945
21026 | OR | 8264.945
21038 | WA | 1904.288
21045 | MT | 2130.886
21049 | MT | 2130.886
21070 | WA | 1904.288
21085 | ID | 3785.764
21089 | ID | 3785.764
21091 | OR | 8559.104
21103 | WA | 2079.993
21107 | MT | 1144.679
21109 | OR | 1925.059
21112 | OR | 1612.692
21122 | WA | 1904.288
21132 | WA | 2079.993
21137 | MT | 2130.886
21143 | OR | 1612.692
21155 | ID | 1192.465
21160 | OR | 1925.059
21176 | ID | 1192.465
21180 | WA | 2079.993
21188 | WA | 4360.188
21201 | WA | 2079.993
21203 | WA | 2079.993
21214 | MT | 1144.679
21218 | ID | 1192.465
21219 | OR | 8559.104
21225 | MT | 2130.886
21228 | ID | 3785.764
21231 | OR | 1612.692
21233 | MT | 2130.886
21238 | MT | 2130.886
21242 | OR | 1925.059
21252 | OR | 1612.692
21258 | OR | 1612.692
21259 | ID | 3785.764
21263 | WA | 1904.288
21264 | WA | 1904.288
21277 | OR | 1612.692
21291 | WA | 2079.993
21293 | ID | 3785.764
21294 | WA | 2079.993
21295 | OR | 1612.692
21296 | OR | 1925.059
21298 | ID | 3785.764
21305 | OR | 1612.692
21316 | ID | 3785.764
21319 | MT | 2130.886
21320 | WA | 2079.993
21326 | OR | 1925.059
21334 | WA | 12271.31
21343 | OR | 8264.945
21345 | OR | 1612.692
21350 | OR | 8264.945
21353 | ID | 1192.465
21355 | OR | 8264.945
21366 | MT | 2130.886
21367 | MT | 2130.886
21372 | OR | 1612.692
21374 | OR | 1612.692
21376 | ID | 3785.764
21384 | WA | 1904.288
21390 | MT | 2130.886
21391 | ID | 3785.764
21394 | WA | 2079.993
21401 | MT | 2130.886
21403 | WA | 12271.31
21405 | WA | 12271.31
21408 | ID | 3785.764
21411 | MT | 2130.886
21414 | WA | 12271.31
21417 | ID | 1192.465
21419 | MT | 2130.886
21427 | OR | 1612.692
21431 | MT | 1144.679
21436 | ID | 3785.764
21437 | WA | 2079.993
21438 | OR | 1612.692
21452 | WA | 1904.288
21456 | OR | 1612.692
21459 | MT | 1144.679
21460 | ID | 3785.764
21463 | WA | 2079.993
21464 | ID | 1192.465
21469 | WA | 1904.288
21471 | WA | 2079.993
21483 | WA | 1904.288
21484 | ID | 3785.764
21486 | OR | 1612.692
21487 | OR | 8264.945
21494 | MT | 2130.886
21499 | WA | 1904.288
21501 | ID | 3785.764
21503 | WA | 2079.993
21504 | MT | 1144.679
21524 | WA | 1904.288
21531 | WA | 4360.188
21532 | OR | 1925.059
21537 | OR | 1612.692
21546 | OR | 1612.692
21566 | MT | 2130.886
21578 | WA | 2079.993
21588 | ID | 3785.764
21598 | OR | 8559.104
21601 | WA | 2079.993
21605 | MT | 2130.886
21612 | MT | 2130.886
21615 | WA | 12271.31
21623 | WA | 2079.993
21638 | MT | 2130.886
21647 | OR | 1612.692
21654 | MT | 1144.679
21668 | ID | 3785.764
21672 | MT | 1144.679
21678 | ID | 3785.764
21680 | MT | 1144.679
21684 | OR | 8264.945
21689 | ID | 3785.764
21692 | OR | 8559.104
21700 | OR | 8264.945
21701 | MT | 1144.679
21703 | WA | 1904.288
21707 | WA | 1904.288
21708 | ID | 3785.764
21710 | WA | 2079.993
21719 | MT | 2130.886
21720 | ID | 3785.764
21722 | MT | 2130.886
21733 | ID | 1192.465
21741 | WA | 4360.188
21746 | OR | 8264.945
21748 | ID | 1192.465
21753 | OR | 1612.692
21768 | OR | 1925.059
21777 | MT | 2130.886
21781 | OR | 1612.692
21783 | OR | 8264.945
21787 | WA | 4360.188
21791 | OR | 1612.692
21796 | ID | 1192.465
21799 | WA | 1904.288
21816 | ID | 1192.465
21818 | MT | 2130.886
21828 | WA | 1904.288
21831 | MT | 1144.679
21856 | MT | 2130.886
21862 | ID | 1192.465
21877 | WA | 1904.288
21881 | ID | 1192.465
21883 | MT | 1144.679
21888 | OR | 8559.104
21889 | OR | 1925.059
21896 | MT | 1144.679
21898 | ID | 3785.764
21899 | OR | 8264.945
21905 | WA | 12271.31
21906 | MT | 2130.886
21914 | OR | 1612.692
21922 | WA | 1904.288
21934 | ID | 3785.764
21936 | MT | 2130.886
21950 | MT | 2130.886
21951 | ID | 1192.465
21961 | WA | 2079.993
21967 | WA | 1904.288
21974 | ID | 3785.764
21977 | OR | 8559.104
21978 | WA | 1904.288
21979 | OR | 1612.692
21981 | WA | 2079.993
21988 | WA | 2079.993
22000 | ID | 3785.764
22005 | MT | 1144.679
22015 | MT | 2130.886
22019 | WA | 1904.288
22021 | ID | 1192.465
22023 | WA | 2079.993
22024 | ID | 1192.465
22039 | WA | 1904.288
22041 | MT | 2130.886
22047 | ID | 3785.764
22052 | WA | 1904.288
22053 | WA | 2079.993
22059 | WA | 1904.288
22061 | WA | 1904.288
22077 | ID | 3785.764
22084 | MT | 2130.886
22086 | ID | 3785.764
22087 | OR | 1612.692
22095 | MT | 2130.886
22096 | ID | 3785.764
22108 | OR | 1612.692
22109 | WA | 1904.288
22123 | ID | 1192.465
22124 | WA | 4360.188
22125 | WA | 2079.993
22127 | ID | 3785.764
22129 | OR | 1925.059
22131 | OR | 8264.945
22138 | ID | 3785.764
22144 | ID | 3785.764
22153 | ID | 1192.465
22159 | ID | 1192.465
22172 | WA | 1904.288
22175 | WA | 2079.993
22176 | MT | 2130.886
22177 | OR | 1612.692
22179 | ID | 3785.764
22180 | WA | 2079.993
22181 | ID | 1192.465
22186 | ID | 3785.764
22187 | OR | 1612.692
22191 | OR | 8559.104
22198 | ID | 3785.764
22200 | ID | 1192.465
22203 | OR | 1925.059
22205 | WA | 1904.288
22212 | OR | 1612.692
22214 | MT | 2130.886
22215 | ID | 3785.764
22222 | WA | 1904.288
22225 | OR | 1925.059
22226 | ID | 3785.764
22228 | OR | 1612.692
22232 | WA | 1904.288
22233 | OR | 1925.059
22240 | ID | 3785.764
22245 | WA | 12271.31
22246 | OR | 1925.059
22250 | WA | 1904.288
22273 | WA | 1904.288
22280 | WA | 12271.31
22284 | MT | 1144.679
22288 | WA | 2079.993
22289 | WA | 4360.188
22291 | ID | 1192.465
22293 | OR | 1925.059
22295 | OR | 1925.059
22302 | OR | 1612.692
22306 | MT | 2130.886
22312 | ID | 3785.764
22319 | ID | 3785.764
22322 | OR | 1612.692
22333 | MT | 1144.679
22352 | ID | 1192.465
22369 | MT | 2130.886
22375 | OR | 1612.692
22398 | MT | 1144.679
22404 | WA | 2079.993
22411 | WA | 2079.993
22413 | ID | 3785.764
22425 | ID | 3785.764
22432 | OR | 1925.059
22439 | WA | 2079.993
22445 | WA | 12271.31
22458 | ID | 3785.764
22460 | ID | 3785.764
22474 | WA | 1904.288
22475 | MT | 2130.886
22479 | WA | 1904.288
22493 | OR | 1925.059
22509 | WA | 2079.993
22514 | ID | 3785.764
22515 | WA | 2079.993
22519 | MT | 2130.886
22521 | OR | 1612.692
22530 | OR | 1612.692
22533 | MT | 1144.679
22546 | WA | 2079.993
22557 | WA | 2079.993
22559 | ID | 1192.465
22566 | MT | 1144.679
22570 | MT | 1144.679
22571 | ID | 3785.764
22576 | WA | 2079.993
22577 | OR | 1925.059
22580 | WA | 12271.31
22583 | MT | 2130.886
22590 | ID | 1192.465
22597 | OR | 8264.945
22598 | MT | 2130.886
22602 | WA | 1904.288
22607 | OR | 1612.692
22612 | ID | 3785.764
22615 | MT | 2130.886
22618 | MT | 2130.886
22620 | WA | 2079.993
22625 | WA | 1904.288
22627 | MT | 2130.886
22632 | MT | 1144.679
22641 | MT | 1144.679
22649 | OR | 1925.059
22652 | WA | 2079.993
22663 | WA | 1904.288
22671 | OR | 1612.692
22673 | MT | 1144.679
22679 | MT | 2130.886
22681 | ID | 1192.465
22683 | WA | 2079.993
22688 | OR | 1925.059
22693 | WA | 12271.31
22694 | WA | 2079.993
22699 | OR | 1612.692
22701 | OR | 1925.059
22702 | WA | 4360.188
22703 | WA | 2079.993
22705 | MT | 1144.679
22721 | MT | 2130.886
22724 | ID | 3785.764
22728 | MT | 1144.679
22733 | ID | 1192.465
22739 | ID | 1192.465
22743 | ID | 3785.764
22751 | OR | 1925.059
22756 | WA | 1904.288
22767 | WA | 2079.993
22774 | MT | 1144.679
22785 | WA | 2079.993
22787 | ID | 3785.764
22822 | WA | 1904.288
22832 | OR | 1612.692
22833 | ID | 3785.764
22845 | MT | 1144.679
22854 | MT | 1144.679
22855 | WA | 2079.993
22869 | WA | 2079.993
22872 | ID | 3785.764
22878 | ID | 3785.764
22880 | OR | 1612.692
22890 | WA | 1904.288
22891 | ID | 3785.764
22897 | WA | 2079.993
22902 | MT | 2130.886
22903 | WA | 1904.288
22904 | OR | 1612.692
22909 | ID | 3785.764
22919 | WA | 2079.993
22935 | ID | 1192.465
22938 | WA | 12271.31
22944 | WA | 2079.993
22950 | MT | 2130.886
22953 | MT | 1144.679
22955 | ID | 3785.764
22957 | OR | 1925.059
22960 | MT | 2130.886
22965 | OR | 1612.692
22966 | MT | 2130.886
22969 | WA | 2079.993
22977 | OR | 1925.059
22982 | WA | 2079.993
22985 | OR | 6932.738
22993 | OR | 8264.945
22994 | OR | 1612.692
23003 | WA | 2079.993
23017 | ID | 3785.764
23021 | MT | 1144.679
23028 | WA | 12271.31
23029 | OR | 1612.692
23034 | ID | 1192.465
23049 | ID | 3785.764
23084 | WA | 2079.993
23110 | ID | 3785.764
23111 | ID | 1192.465
23112 | WA | 1904.288
23113 | MT | 1144.679
23119 | OR | 1612.692
23122 | WA | 2079.993
23123 | MT | 2130.886
23138 | WA | 1904.288
23145 | ID | 3785.764
23151 | WA | 12271.31
23155 | WA | 2079.993
23178 | ID | 3785.764
23183 | ID | 3785.764
23185 | MT | 1144.679
23188 | WA | 2079.993
23192 | WA | 1904.288
23196 | WA | 2079.993
23211 | MT | 2130.886
23213 | MT | 2130.886
23233 | WA | 1904.288
23235 | OR | 1612.692
23241 | WA | 2079.993
23260 | WA | 1904.288
23262 | OR | 1612.692
23267 | OR | 8264.945
23274 | MT | 1144.679
23278 | OR | 1612.692
23282 | ID | 3785.764
23283 | OR | 1925.059
23284 | ID | 3785.764
23287 | OR | 1612.692
23294 | WA | 1904.288
23300 | OR | 1925.059
23314 | MT | 2130.886
23318 | MT | 1144.679
23335 | ID | 1192.465
23345 | WA | 2079.993
23355 | ID | 1192.465
23358 | MT | 2130.886
23366 | OR | 1925.059
23368 | OR | 1612.692
23379 | WA | 12271.31
23380 | ID | 3785.764
23381 | WA | 2079.993
23384 | OR | 8264.945
23387 | MT | 1144.679
23390 | MT | 2130.886
23391 | OR | 1612.692
23392 | OR | 1925.059
23400 | ID | 3785.764
23403 | ID | 3785.764
23408 | ID | 3785.764
23414 | WA | 2079.993
23424 | ID | 3785.764
23427 | MT | 2130.886
23428 | WA | 12271.31
23439 | OR | 1925.059
23440 | WA | 1904.288
23444 | WA | 2079.993
23446 | WA | 2079.993
23449 | OR | 8264.945
23465 | OR | 1925.059
23480 | OR | 1612.692
23482 | WA | 2079.993
23486 | OR | 1612.692
23489 | ID | 3785.764
23501 | WA | 2079.993
23502 | MT | 1144.679
23504 | OR | 1612.692
23511 | ID | 3785.764
23526 | OR | 1925.059
23538 | WA | 4360.188
23539 | WA | 2079.993
23544 | ID | 1192.465
23545 | OR | 1612.692
23546 | WA | 2079.993
23547 | MT | 2130.886
23554 | ID | 1192.465
23556 | OR | 8264.945
23559 | OR | 8264.945
23564 | MT | 2130.886
23566 | MT | 1144.679
23581 | OR | 1612.692
23602 | ID | 1192.465
23607 | WA | 2079.993
23611 | MT | 1144.679
23618 | ID | 3785.764
23619 | WA | 2079.993
23621 | MT | 2130.886
23624 | ID | 3785.764
23627 | ID | 1192.465
23631 | OR | 1925.059
23640 | MT | 2130.886
23645 | OR | 1612.692
23666 | WA | 1904.288
23667 | OR | 8264.945
23674 | MT | 1144.679
23676 | WA | 2079.993
23696 | ID | 3785.764
23704 | OR | 1612.692
23705 | OR | 1612.692
23710 | WA | 2079.993
23714 | OR | 8264.945
23720 | WA | 1904.288
23721 | MT | 1144.679
23724 | OR | 1612.692
23734 | WA | 2079.993
23742 | ID | 3785.764
23744 | WA | 1904.288
23746 | OR | 8559.104
23756 | WA | 1904.288
23762 | OR | 8264.945
23763 | WA | 2079.993
23765 | MT | 1144.679
23788 | ID | 1192.465
23791 | WA | 1904.288
23813 | WA | 1904.288
23824 | MT | 1144.679
23830 | OR | 1612.692
23835 | OR | 8264.945
23840 | MT | 1144.679
23846 | MT | 1144.679
23847 | WA | 2079.993
23857 | MT | 1144.679
23859 | MT | 2130.886
23860 | OR | 1925.059
23870 | MT | 2130.886
23879 | WA | 2079.993
23882 | MT | 1144.679
23886 | ID | 1192.465
23889 | OR | 1612.692
23905 | WA | 2079.993
23909 | ID | 1192.465
23910 | ID | 3785.764
23913 | WA | 2079.993
23914 | MT | 1144.679
23926 | ID | 3785.764
23931 | MT | 1144.679
23932 | ID | 3785.764
23933 | ID | 3785.764
23936 | ID | 3785.764
23939 | MT | 2130.886
23946 | WA | 2079.993
23948 | OR | 1612.692
23952 | OR | 1612.692
23960 | ID | 1192.465
23965 | WA | 1904.288
23966 | ID | 3785.764
23972 | MT | 2130.886
23973 | ID | 1192.465
23986 | MT | 2130.886
23994 | ID | 3785.764
23995 | MT | 2130.886
24016 | WA | 12271.31
24027 | OR | 1925.059
24033 | WA | 2079.993
24040 | WA | 2079.993
24048 | ID | 3785.764
24083 | WA | 1904.288
24093 | ID | 1192.465
24119 | WA | 2079.993
24120 | MT | 2130.886
24151 | OR | 1925.059
24153 | MT | 1144.679
24158 | WA | 2079.993
24171 | WA | 2079.993
24184 | WA | 4360.188
24196 | WA | 1904.288
24202 | ID | 1192.465
24203 | WA | 1904.288
24205 | ID | 1192.465
24207 | OR | 1925.059
24209 | WA | 1904.288
24221 | ID | 1192.465
24224 | WA | 1904.288
24227 | MT | 2130.886
24232 | WA | 2079.993
24242 | MT | 2130.886
24245 | OR | 1612.692
24246 | ID | 3785.764
24247 | OR | 1612.692
24249 | WA | 1904.288
24259 | MT | 1144.679
24266 | OR | 8264.945
24288 | MT | 2130.886
24296 | ID | 3785.764
24310 | WA | 1904.288
24311 | OR | 8264.945
24312 | WA | 2079.993
24317 | MT | 1144.679
24332 | MT | 2130.886
24341 | WA | 1904.288
24342 | MT | 2130.886
24347 | WA | 1904.288
24349 | OR | 8559.104
24351 | MT | 1144.679
24363 | ID | 3785.764
24366 | WA | 12271.31
24373 | WA | 1904.288
24375 | OR | 1612.692
24378 | WA | 12271.31
24398 | OR | 1612.692
24400 | OR | 1612.692
24401 | OR | 1612.692
24402 | WA | 4360.188
24408 | OR | 1612.692
24410 | MT | 1144.679
24417 | WA | 1904.288
24418 | MT | 1144.679
24419 | OR | 1612.692
24436 | WA | 2079.993
24445 | WA | 1904.288
24451 | WA | 2079.993
24456 | MT | 2130.886
24462 | ID | 3785.764
24467 | OR | 1612.692
24479 | OR | 8264.945
24488 | WA | 2079.993
24495 | WA | 4360.188
24499 | ID | 1192.465
24500 | ID | 1192.465
24510 | WA | 1904.288
24521 | MT | 2130.886
24522 | WA | 2079.993
24524 | OR | 1925.059
24533 | OR | 1612.692
24536 | ID | 1192.465
24540 | OR | 1612.692
24547 | MT | 1144.679
24550 | OR | 8264.945
24551 | MT | 2130.886
24553 | OR | 1925.059
24559 | MT | 2130.886
24563 | ID | 3785.764
24572 | WA | 4360.188
24594 | OR | 1612.692
24607 | ID | 1192.465
24614 | WA | 2079.993
24622 | MT | 2130.886
24623 | OR | 1612.692
24647 | WA | 1904.288
24655 | MT | 1144.679
24662 | WA | 2079.993
24671 | OR | 1925.059
24672 | ID | 3785.764
24684 | WA | 1904.288
24686 | MT | 1144.679
24689 | WA | 1904.288
24696 | WA | 2079.993
24699 | MT | 1144.679
24706 | OR | 1612.692
24713 | OR | 1925.059
24733 | WA | 4360.188
24740 | MT | 2130.886
24765 | MT | 1144.679
24770 | ID | 3785.764
24781 | WA | 2079.993
24785 | WA | 1904.288
24790 | WA | 2079.993
24795 | WA | 2079.993
24807 | WA | 2079.993
24808 | ID | 3785.764
24816 | WA | 2079.993
24822 | MT | 1144.679
24826 | OR | 1612.692
24827 | MT | 1144.679
24833 | WA | 12271.31
24844 | ID | 3785.764
24850 | ID | 1192.465
24863 | ID | 3785.764
24866 | WA | 4360.188

## Achievements
From 6 going on 7 workbook
savingsYear | Sector | EndUse | MeasureCategory | MeasureIndex | savingsType | AchievedKWhBusbar | AchievedaMWBusbar
2010 | Residential | Envelope Retro | Single Family Weatherization | ResWX |  | 828347.1404 | 0.09456
2011 | Residential | Envelope Retro | Single Family Weatherization | ResWX |  | 845608.9306 | 0.096531
2012 | Residential | Envelope Retro | Single Family Weatherization | ResWX | lost opportunity | 3655 | 0.00041724
2010 | Residential | Envelope Retro | Single Family Weatherization | ResWX | retrofit | 58927408.4632 | 6.7269
2011 | Residential | Envelope Retro | Single Family Weatherization | ResWX | retrofit | 54274832.5212 | 6.1958
2012 | Residential | Envelope Retro | Single Family Weatherization | ResWX | retrofit | 28845249.3523 | 3.2928
[5 empty] | 2012 only | 28848904.3523 | 3.2933

## savings analysis
Heating System Type | Heating Zone | Measure | Original Measure Name | Technology, Measure or Practice | Heating Savings (kWh/yr) | Cooling Savings (kWh/yr) | Heating Load Shape | Non Electric Savings (kWh/yr) | Non Electric Savings ($/yr) | Zonal or DHP1 | Zonal or DHP | 1 | Residential Space Heating - Baseboard Heating Zone 1 | ResSpHtBBZ1
Electric FAF | Heating Zone 1 | Attic:R0-R38 | Single Family Weatherization - Insulate Attic - R0 to R38 - Heating Zone 1 (Electric FAF) | ATTIC R0 - R38 | 2.5127 | 0.50381 | ResSpHtFAFZ1 | 0.11693 | 0.0095167 | Zonal or DHP2 | Zonal or DHP | 2 | Residential Space Heating - Baseboard Heating Zone 2 | ResSpHtBBZ2
Electric FAF | Heating Zone 1 | Attic:R0-R49 | Single Family Weatherization - Insulate Attic - R0 to R49 - Heating Zone 1 (Electric FAF) | ATTIC R0 - R49 | 2.549 | 0.51031 | ResSpHtFAFZ1 | 0.12107 | 0.0098538 | Zonal or DHP3 | Zonal or DHP | 3 | Residential Space Heating - Baseboard Heating Zone 3 | ResSpHtBBZ3
Electric FAF | Heating Zone 1 | Attic:R11-R38 | Single Family Weatherization - Insulate Attic - R11 to R38 - Heating Zone 1 (Electric FAF) | ATTIC R11 - R38 | 0.64022 | 0.079384 | ResSpHtFAFZ1 | 0.065554 | 0.0053355 | Electric FAF1 | Electric FAF | 1 | Residential Space Heating - Forced Air Furnace Heating Zone 1 | ResSpHtFAFZ1
Electric FAF | Heating Zone 1 | Attic:R11-R49 | Single Family Weatherization - Insulate Attic - R11 to R49 - Heating Zone 1 (Electric FAF) | ATTIC R11 - R49 | 0.69494 | 0.085892 | ResSpHtFAFZ1 | 0.071835 | 0.0058467 | Electric FAF2 | Electric FAF | 2 | Residential Space Heating - Forced Air Furnace Heating Zone 2 | ResSpHtFAFZ2
Electric FAF | Heating Zone 1 | Attic:R19-R38 | Single Family Weatherization - Insulate Attic - R19 to R38 - Heating Zone 1 (Electric FAF) | ATTIC R19 - R38 | 0.2732 | 0.032312 | ResSpHtFAFZ1 | 0.02898 | 0.0023587 | Electric FAF3 | Electric FAF | 3 | Residential Space Heating - Forced Air Furnace Heating Zone 3 | ResSpHtFAFZ3
Electric FAF | Heating Zone 1 | Attic:R19-R49 | Single Family Weatherization - Insulate Attic - R19 to R49 - Heating Zone 1 (Electric FAF) | ATTIC R19 - R49 | 0.32943 | 0.03882 | ResSpHtFAFZ1 | 0.035264 | 0.0028702 | Heat Pump1 | Heat Pump | 1 | Residential Space Heating - Heat Pump Heating Zone 1 | ResSpHtHPZ1
Electric FAF | Heating Zone 1 | Attic:R30-R38 | Single Family Weatherization - Insulate Attic - R30 to R38 - Heating Zone 1 (Electric FAF) | ATTIC R30 - R38 | 0.09049 | 0.008337 | ResSpHtFAFZ1 | 0.010138 | 0.00082513 | Heat Pump2 | Heat Pump | 2 | Residential Space Heating - Heat Pump Heating Zone 2 | ResSpHtHPZ2
Electric FAF | Heating Zone 1 | Attic:R30-R49 | Single Family Weatherization - Insulate Attic - R30 to R49 - Heating Zone 1 (Electric FAF) | ATTIC R30 - R49 | 0.16172 | 0.014844 | ResSpHtFAFZ1 | 0.018293 | 0.0014889 | Heat Pump3 | Heat Pump | 3 | Residential Space Heating - Heat Pump Heating Zone 3 | ResSpHtHPZ3
Electric FAF | Heating Zone 1 | Attic:R38-R49 | Single Family Weatherization - Insulate Attic - R38 to R49 - Heating Zone 1 (Electric FAF) | ATTIC R38 - R49 | 0.071256 | 0.0065073 | ResSpHtFAFZ1 | 0.008125 | 0.0006613
Electric FAF | Heating Zone 1 | Wall:R0-R11 | Single Family Weatherization - Insulate Wall - R0 to R11 - Heating Zone 1 (Electric FAF) | WALL R0 - R11 | 2.0208 | 0.080895 | ResSpHtFAFZ1 | 0.19239 | 0.015659
Electric FAF | Heating Zone 1 | Floor:R0-R19 | Single Family Weatherization - Insulate Floor - R0 to R19 - Heating Zone 1 (Electric FAF) | FLOOR R0 - R19 | 1.1506 | -0.062795 | ResSpHtFAFZ1 | 0.056782 | 0.0046216
Electric FAF | Heating Zone 1 | Floor:R0-R25 | Single Family Weatherization - Insulate Floor - R0 to R25 - Heating Zone 1 (Electric FAF) | FLOOR R0 - R25 | 1.2364 | -0.069245 | ResSpHtFAFZ1 | 0.066596 | 0.0054203
Electric FAF | Heating Zone 1 | Floor:R0-R30 | Single Family Weatherization - Insulate Floor - R0 to R30 - Heating Zone 1 (Electric FAF) | FLOOR R0 - R30 | 1.2902 | -0.073436 | ResSpHtFAFZ1 | 0.073055 | 0.005946
Electric FAF | Heating Zone 1 | Floor:R19-R30 | Single Family Weatherization - Insulate Floor - R19 to R30 - Heating Zone 1 (Electric FAF) | FLOOR R19 - R30 | 0.17698 | -0.010641 | ResSpHtFAFZ1 | 0.016357 | 0.0013313
Electric FAF | Heating Zone 1 | Window:Single-u30 | Windows - Single Pane to Class 30 - Heating Zone 1 (Electric FAF) | WINDOW CL30 Prime Window Replacement of Single Pane Base | 17.1007 | 1.4194 | ResSpHtFAFZ1 | 1.9651 | 0.15994
Electric FAF | Heating Zone 1 | Window:Double-u30 | Windows - Double Pane to Class 30 - Heating Zone 1 (Electric FAF) | WINDOW CL30 Prime Window Replacement of Double Pane Base | 6.267 | 1.636 | ResSpHtFAFZ1 | 0.65559 | 0.053359 |  |  |  | Residential Central Air Conditioning Regional Average | ResCACPNW
Electric FAF | Heating Zone 1 | Window:u35-u30 | Windows - Class 35 to Class 30 - Heating Zone 1 (Electric FAF) | WINDOW CL35 to CL30 Upgrade | 0.84741 | 0.049601 | ResSpHtFAFZ1 | 0.10752 | 0.0087508
Electric FAF | Heating Zone 1 | Window:Single-u22 | Windows - Single Pane to Class 22 - Heating Zone 1 (Electric FAF) | WINDOW CL22 Prime Window Replacement of Single Pane Base | 18.6592 | 1.5337 | ResSpHtFAFZ1 | 2.1904 | 0.17828
Electric FAF | Heating Zone 1 | Window:Double-u22 | Windows - Double Pane to Class 22 - Heating Zone 1 (Electric FAF) | WINDOW CL22 Prime Window Replacement of Double Pane Base | 7.3454 | 1.7503 | ResSpHtFAFZ1 | 0.79465 | 0.064677
Electric FAF | Heating Zone 1 | Window:u35-u22 | Windows - Class 35 to Class 22 - Heating Zone 1 (Electric FAF) | WINDOW CL35 to CL22 Upgrade | 2.2527 | 0.16386 | ResSpHtFAFZ1 | 0.29129 | 0.023708
Electric FAF | Heating Zone 1 | Infiltration:cfm50 reduction | Infiltration Reduction - CFM50 reduction - Heating Zone 1 (Electric FAF) | CFM50 Infiltration Reduction | 0.59037 | 0.020098 | ResSpHtFAFZ1 | 0.069812 | 0.005682
Electric FAF | Heating Zone 2 | Attic:R0-R38 | Single Family Weatherization - Insulate Attic - R0 to R38 - Heating Zone 2 (Electric FAF) | ATTIC R0 - R38 | 3.5585 | 0.037339 | ResSpHtFAFZ2 | 0.14583 | 0.011869
Electric FAF | Heating Zone 2 | Attic:R0-R49 | Single Family Weatherization - Insulate Attic - R0 to R49 - Heating Zone 2 (Electric FAF) | ATTIC R0 - R49 | 3.6117 | 0.037668 | ResSpHtFAFZ2 | 0.14954 | 0.012171
Electric FAF | Heating Zone 2 | Attic:R11-R38 | Single Family Weatherization - Insulate Attic - R11 to R38 - Heating Zone 2 (Electric FAF) | ATTIC R11 - R38 | 0.69133 | 0.0042698 | ResSpHtFAFZ2 | 0.043583 | 0.0035473
Electric FAF | Heating Zone 2 | Attic:R11-R49 | Single Family Weatherization - Insulate Attic - R11 to R49 - Heating Zone 2 (Electric FAF) | ATTIC R11 - R49 | 0.75067 | 0.0045987 | ResSpHtFAFZ2 | 0.047888 | 0.0038977
Electric FAF | Heating Zone 2 | Attic:R19-R38 | Single Family Weatherization - Insulate Attic - R19 to R38 - Heating Zone 2 (Electric FAF) | ATTIC R19 - R38 | 0.29614 | 0.0016828 | ResSpHtFAFZ2 | 0.019318 | 0.0015723
Electric FAF | Heating Zone 2 | Attic:R19-R49 | Single Family Weatherization - Insulate Attic - R19 to R49 - Heating Zone 2 (Electric FAF) | ATTIC R19 - R49 | 0.35721 | 0.0020118 | ResSpHtFAFZ2 | 0.023561 | 0.0019177
Electric FAF | Heating Zone 2 | Attic:R30-R38 | Single Family Weatherization - Insulate Attic - R30 to R38 - Heating Zone 2 (Electric FAF) | ATTIC R30 - R38 | 0.096427 | 0.00042707 | ResSpHtFAFZ2 | 0.0066841 | 0.00054403
Electric FAF | Heating Zone 2 | Attic:R30-R49 | Single Family Weatherization - Insulate Attic - R30 to R49 - Heating Zone 2 (Electric FAF) | ATTIC R30 - R49 | 0.17239 | 0.00075601 | ResSpHtFAFZ2 | 0.012086 | 0.00098368
Electric FAF | Heating Zone 2 | Attic:R38-R49 | Single Family Weatherization - Insulate Attic - R38 to R49 - Heating Zone 2 (Electric FAF) | ATTIC R38 - R49 | 0.075965 | 0.00032893 | ResSpHtFAFZ2 | 0.0053805 | 0.00043792
Electric FAF | Heating Zone 2 | Wall:R0-R11 | Single Family Weatherization - Insulate Wall - R0 to R11 - Heating Zone 2 (Electric FAF) | WALL R0 - R11 | 2.2431 | 0.0011469 | ResSpHtFAFZ2 | 0.12866 | 0.010472
Electric FAF | Heating Zone 2 | Floor:R0-R19 | Single Family Weatherization - Insulate Floor - R0 to R19 - Heating Zone 2 (Electric FAF) | FLOOR R0 - R19 | 1.2788 | -0.0056809 | ResSpHtFAFZ2 | 0.02344 | 0.0019078
Electric FAF | Heating Zone 2 | Floor:R0-R25 | Single Family Weatherization - Insulate Floor - R0 to R25 - Heating Zone 2 (Electric FAF) | FLOOR R0 - R25 | 1.3774 | -0.0064628 | ResSpHtFAFZ2 | 0.030358 | 0.0024709
Electric FAF | Heating Zone 2 | Floor:R0-R30 | Single Family Weatherization - Insulate Floor - R0 to R30 - Heating Zone 2 (Electric FAF) | FLOOR R0 - R30 | 1.4393 | -0.0069875 | ResSpHtFAFZ2 | 0.034946 | 0.0028443
Electric FAF | Heating Zone 2 | Floor:R19-R30 | Single Family Weatherization - Insulate Floor - R19 to R30 - Heating Zone 2 (Electric FAF) | FLOOR R19 - R30 | 0.16571 | -0.0013066 | ResSpHtFAFZ2 | 0.011395 | 0.00092742
Electric FAF | Heating Zone 2 | Window:Single-u30 | Windows - Single Pane to Class 30 - Heating Zone 2 (Electric FAF) | WINDOW CL30 Prime Window Replacement of Single Pane Base | 19.6473 | 0.072955 | ResSpHtFAFZ2 | 1.4362 | 0.11689
Electric FAF | Heating Zone 2 | Window:Double-u30 | Windows - Double Pane to Class 30 - Heating Zone 2 (Electric FAF) | WINDOW CL30 Prime Window Replacement of Double Pane Base | 7.6027 | 0.10783 | ResSpHtFAFZ2 | 0.5067 | 0.041241
Electric FAF | Heating Zone 2 | Window:u35-u30 | Windows - Class 35 to Class 30 - Heating Zone 2 (Electric FAF) | WINDOW CL35 to CL30 Upgrade | 0.9792 | 0.0011888 | ResSpHtFAFZ2 | 0.080684 | 0.0065669
Electric FAF | Heating Zone 2 | Window:Single-u22 | Windows - Single Pane to Class 22 - Heating Zone 2 (Electric FAF) | WINDOW CL22 Prime Window Replacement of Single Pane Base | 21.4508 | 0.077513 | ResSpHtFAFZ2 | 1.5998 | 0.13021
Electric FAF | Heating Zone 2 | Window:Double-u22 | Windows - Double Pane to Class 22 - Heating Zone 2 (Electric FAF) | WINDOW CL22 Prime Window Replacement of Double Pane Base | 8.8846 | 0.11239 | ResSpHtFAFZ2 | 0.61205 | 0.049815
Electric FAF | Heating Zone 2 | Window:u35-u22 | Windows - Class 35 to Class 22 - Heating Zone 2 (Electric FAF) | WINDOW CL35 to CL22 Upgrade | 2.5712 | 0.0057467 | ResSpHtFAFZ2 | 0.21289 | 0.017327
Electric FAF | Heating Zone 2 | Infiltration:cfm50 reduction | Infiltration Reduction - CFM50 reduction - Heating Zone 2 (Electric FAF) | CFM50 Infiltration Reduction | 0.69739 | -0.0010681 | ResSpHtFAFZ2 | 0.051363 | 0.0041805
Electric FAF | Heating Zone 3 | Attic:R0-R38 | Single Family Weatherization - Insulate Attic - R0 to R38 - Heating Zone 3 (Electric FAF) | ATTIC R0 - R38 | 4.4081 | 0 | ResSpHtFAFZ3 | 0.20925 | 0.017031
Electric FAF | Heating Zone 3 | Attic:R0-R49 | Single Family Weatherization - Insulate Attic - R0 to R49 - Heating Zone 3 (Electric FAF) | ATTIC R0 - R49 | 4.4745 | 0 | ResSpHtFAFZ3 | 0.21287 | 0.017326
Electric FAF | Heating Zone 3 | Attic:R11-R38 | Single Family Weatherization - Insulate Attic - R11 to R38 - Heating Zone 3 (Electric FAF) | ATTIC R11 - R38 | 0.7214 | 0 | ResSpHtFAFZ3 | 0.035974 | 0.0029279
Electric FAF | Heating Zone 3 | Attic:R11-R49 | Single Family Weatherization - Insulate Attic - R11 to R49 - Heating Zone 3 (Electric FAF) | ATTIC R11 - R49 | 0.7834 | 0 | ResSpHtFAFZ3 | 0.039643 | 0.0032266
Electric FAF | Heating Zone 3 | Attic:R19-R38 | Single Family Weatherization - Insulate Attic - R19 to R38 - Heating Zone 3 (Electric FAF) | ATTIC R19 - R38 | 0.30905 | 0 | ResSpHtFAFZ3 | 0.015896 | 0.0012938
Electric FAF | Heating Zone 3 | Attic:R19-R49 | Single Family Weatherization - Insulate Attic - R19 to R49 - Heating Zone 3 (Electric FAF) | ATTIC R19 - R49 | 0.37282 | 0 | ResSpHtFAFZ3 | 0.019446 | 0.0015827
Electric FAF | Heating Zone 3 | Attic:R30-R38 | Single Family Weatherization - Insulate Attic - R30 to R38 - Heating Zone 3 (Electric FAF) | ATTIC R30 - R38 | 0.093442 | 0 | ResSpHtFAFZ3 | 0.0051326 | 0.00041774
Electric FAF | Heating Zone 3 | Attic:R30-R49 | Single Family Weatherization - Insulate Attic - R30 to R49 - Heating Zone 3 (Electric FAF) | ATTIC R30 - R49 | 0.16708 | 0 | ResSpHtFAFZ3 | 0.0092924 | 0.00075632
Electric FAF | Heating Zone 3 | Attic:R38-R49 | Single Family Weatherization - Insulate Attic - R38 to R49 - Heating Zone 3 (Electric FAF) | ATTIC R38 - R49 | 0.073679 | 0 | ResSpHtFAFZ3 | 0.0041446 | 0.00033733
Electric FAF | Heating Zone 3 | Wall:R0-R11 | Single Family Weatherization - Insulate Wall - R0 to R11 - Heating Zone 3 (Electric FAF) | WALL R0 - R11 | 2.507 | 0 | ResSpHtFAFZ3 | 0.11091 | 0.0090274
Electric FAF | Heating Zone 3 | Floor:R0-R19 | Single Family Weatherization - Insulate Floor - R0 to R19 - Heating Zone 3 (Electric FAF) | FLOOR R0 - R19 | 1.6914 | 0 | ResSpHtFAFZ3 | 0.030744 | 0.0025023
Electric FAF | Heating Zone 3 | Floor:R0-R25 | Single Family Weatherization - Insulate Floor - R0 to R25 - Heating Zone 3 (Electric FAF) | FLOOR R0 - R25 | 1.8226 | 0 | ResSpHtFAFZ3 | 0.038128 | 0.0031033
Electric FAF | Heating Zone 3 | Floor:R0-R30 | Single Family Weatherization - Insulate Floor - R0 to R30 - Heating Zone 3 (Electric FAF) | FLOOR R0 - R30 | 1.9051 | 0 | ResSpHtFAFZ3 | 0.043076 | 0.003506
Electric FAF | Heating Zone 3 | Floor:R19-R30 | Single Family Weatherization - Insulate Floor - R19 to R30 - Heating Zone 3 (Electric FAF) | FLOOR R19 - R30 | 0.17471 | 0 | ResSpHtFAFZ3 | 0.0096069 | 0.00078192
Electric FAF | Heating Zone 3 | Window:Single-u30 | Windows - Single Pane to Class 30 - Heating Zone 3 (Electric FAF) | WINDOW CL30 Prime Window Replacement of Single Pane Base | 20.2559 | 0 | ResSpHtFAFZ3 | 1.2082 | 0.098339
Electric FAF | Heating Zone 3 | Window:Double-u30 | Windows - Double Pane to Class 30 - Heating Zone 3 (Electric FAF) | WINDOW CL30 Prime Window Replacement of Double Pane Base | 8.8254 | 0 | ResSpHtFAFZ3 | 0.48651 | 0.039598
Electric FAF | Heating Zone 3 | Window:u35-u30 | Windows - Class 35 to Class 30 - Heating Zone 3 (Electric FAF) | WINDOW CL35 to CL30 Upgrade | 1.0477 | 0 | ResSpHtFAFZ3 | 0.071932 | 0.0058546
Electric FAF | Heating Zone 3 | Window:Single-u22 | Windows - Single Pane to Class 22 - Heating Zone 3 (Electric FAF) | WINDOW CL22 Prime Window Replacement of Single Pane Base | 22.1172 | 0 | ResSpHtFAFZ3 | 1.3509 | 0.10995
Electric FAF | Heating Zone 3 | Window:Double-u22 | Windows - Double Pane to Class 22 - Heating Zone 3 (Electric FAF) | WINDOW CL22 Prime Window Replacement of Double Pane Base | 10.2816 | 0 | ResSpHtFAFZ3 | 0.58742 | 0.047811
Electric FAF | Heating Zone 3 | Window:u35-u22 | Windows - Class 35 to Class 22 - Heating Zone 3 (Electric FAF) | WINDOW CL35 to CL22 Upgrade | 2.7111 | 0 | ResSpHtFAFZ3 | 0.18755 | 0.015265
Electric FAF | Heating Zone 3 | Infiltration:cfm50 reduction | Infiltration Reduction - CFM50 reduction - Heating Zone 3 (Electric FAF) | CFM50 Infiltration Reduction | 0.66162 | 0 | ResSpHtFAFZ3 | 0.039403 | 0.0032071
Zonal or DHP | Heating Zone 1 | Attic:R0-R38 | Single Family Weatherization - Insulate Attic - R0 to R38 - Heating Zone 1 (Zonal or DHP) | ATTIC R0 - R38 | 1.8686 | 0.14106 | ResSpHtBBZ1 | 0.081335 | 0.00662
Zonal or DHP | Heating Zone 1 | Attic:R0-R49 | Single Family Weatherization - Insulate Attic - R0 to R49 - Heating Zone 1 (Zonal or DHP) | ATTIC R0 - R49 | 1.8952 | 0.14293 | ResSpHtBBZ1 | 0.084349 | 0.0068652
Zonal or DHP | Heating Zone 1 | Attic:R11-R38 | Single Family Weatherization - Insulate Attic - R11 to R38 - Heating Zone 1 (Zonal or DHP) | ATTIC R11 - R38 | 0.37907 | 0.022643 | ResSpHtBBZ1 | 0.036634 | 0.0029817
Zonal or DHP | Heating Zone 1 | Attic:R11-R49 | Single Family Weatherization - Insulate Attic - R11 to R49 - Heating Zone 1 (Zonal or DHP) | ATTIC R11 - R49 | 0.41134 | 0.02451 | ResSpHtBBZ1 | 0.040209 | 0.0032726
Zonal or DHP | Heating Zone 1 | Attic:R19-R38 | Single Family Weatherization - Insulate Attic - R19 to R38 - Heating Zone 1 (Zonal or DHP) | ATTIC R19 - R38 | 0.19677 | 0.0092426 | ResSpHtBBZ1 | 0.01986 | 0.0016164
Zonal or DHP | Heating Zone 1 | Attic:R19-R49 | Single Family Weatherization - Insulate Attic - R19 to R49 - Heating Zone 1 (Zonal or DHP) | ATTIC R19 - R49 | 0.23712 | 0.01111 | ResSpHtBBZ1 | 0.024203 | 0.0019699
Zonal or DHP | Heating Zone 1 | Attic:R30-R38 | Single Family Weatherization - Insulate Attic - R30 to R38 - Heating Zone 1 (Zonal or DHP) | ATTIC R30 - R38 | 0.062389 | 0.0023892 | ResSpHtBBZ1 | 0.0064891 | 0.00052815
Zonal or DHP | Heating Zone 1 | Attic:R30-R49 | Single Family Weatherization - Insulate Attic - R30 to R49 - Heating Zone 1 (Zonal or DHP) | ATTIC R30 - R49 | 0.11143 | 0.0042564 | ResSpHtBBZ1 | 0.011741 | 0.00095564
Zonal or DHP | Heating Zone 1 | Attic:R38-R49 | Single Family Weatherization - Insulate Attic - R38 to R49 - Heating Zone 1 (Zonal or DHP) | ATTIC R38 - R49 | 0.05249 | 0.0018672 | ResSpHtBBZ1 | 0.005633 | 0.00045848
Zonal or DHP | Heating Zone 1 | Wall:R0-R11 | Single Family Weatherization - Insulate Wall - R0 to R11 - Heating Zone 1 (Zonal or DHP) | WALL R0 - R11 | 1.1175 | 0.024221 | ResSpHtBBZ1 | 0.095353 | 0.0077609
Zonal or DHP | Heating Zone 1 | Floor:R0-R19 | Single Family Weatherization - Insulate Floor - R0 to R19 - Heating Zone 1 (Zonal or DHP) | FLOOR R0 - R19 | 0.93382 | -0.015559 | ResSpHtBBZ1 | 0.054147 | 0.0044071
Zonal or DHP | Heating Zone 1 | Floor:R0-R25 | Single Family Weatherization - Insulate Floor - R0 to R25 - Heating Zone 1 (Zonal or DHP) | FLOOR R0 - R25 | 0.99995 | -0.017208 | ResSpHtBBZ1 | 0.061905 | 0.0050385
Zonal or DHP | Heating Zone 1 | Floor:R0-R30 | Single Family Weatherization - Insulate Floor - R0 to R30 - Heating Zone 1 (Zonal or DHP) | FLOOR R0 - R30 | 1.0411 | -0.018284 | ResSpHtBBZ1 | 0.067014 | 0.0054543
Zonal or DHP | Heating Zone 1 | Floor:R19-R30 | Single Family Weatherization - Insulate Floor - R19 to R30 - Heating Zone 1 (Zonal or DHP) | FLOOR R19 - R30 | 0.14492 | -0.0027259 | ResSpHtBBZ1 | 0.016438 | 0.0013379
Zonal or DHP | Heating Zone 1 | Window:Single-u30 | Windows - Single Pane to Class 30 - Heating Zone 1 (Zonal or DHP) | WINDOW CL30 Prime Window Replacement of Single Pane Base | 8.7969 | 0.40192 | ResSpHtBBZ1 | 0.89497 | 0.072843
Zonal or DHP | Heating Zone 1 | Window:Double-u30 | Windows - Double Pane to Class 30 - Heating Zone 1 (Zonal or DHP) | WINDOW CL30 Prime Window Replacement of Double Pane Base | 4.8648 | 0.45782 | ResSpHtBBZ1 | 0.49282 | 0.040111
Zonal or DHP | Heating Zone 1 | Window:u35-u30 | Windows - Class 35 to Class 30 - Heating Zone 1 (Zonal or DHP) | WINDOW CL35 to CL30 Upgrade | 0.56757 | 0.014588 | ResSpHtBBZ1 | 0.070178 | 0.0057119
Zonal or DHP | Heating Zone 1 | Window:Single-u22 | Windows - Single Pane to Class 22 - Heating Zone 1 (Zonal or DHP) | WINDOW CL22 Prime Window Replacement of Single Pane Base | 9.5971 | 0.43472 | ResSpHtBBZ1 | 0.9987 | 0.081285
Zonal or DHP | Heating Zone 1 | Window:Double-u22 | Windows - Double Pane to Class 22 - Heating Zone 1 (Zonal or DHP) | WINDOW CL22 Prime Window Replacement of Double Pane Base | 5.6996 | 0.49062 | ResSpHtBBZ1 | 0.60147 | 0.048955
Zonal or DHP | Heating Zone 1 | Window:u35-u22 | Windows - Class 35 to Class 22 - Heating Zone 1 (Zonal or DHP) | WINDOW CL35 to CL22 Upgrade | 1.564 | 0.047389 | ResSpHtBBZ1 | 0.19584 | 0.015939
Zonal or DHP | Heating Zone 1 | Infiltration:cfm50 reduction | Infiltration Reduction - CFM50 reduction - Heating Zone 1 (Zonal or DHP) | CFM50 Infiltration Reduction | 0.48287 | 0.0063474 | ResSpHtBBZ1 | 0.055706 | 0.0045339
Zonal or DHP | Heating Zone 2 | Attic:R0-R38 | Single Family Weatherization - Insulate Attic - R0 to R38 - Heating Zone 2 (Zonal or DHP) | ATTIC R0 - R38 | 2.6185 | 0.21429 | ResSpHtBBZ2 | 0.10405 | 0.0084688
Zonal or DHP | Heating Zone 2 | Attic:R0-R49 | Single Family Weatherization - Insulate Attic - R0 to R49 - Heating Zone 2 (Zonal or DHP) | ATTIC R0 - R49 | 2.6568 | 0.21709 | ResSpHtBBZ2 | 0.10661 | 0.0086774
Zonal or DHP | Heating Zone 2 | Attic:R11-R38 | Single Family Weatherization - Insulate Attic - R11 to R38 - Heating Zone 2 (Zonal or DHP) | ATTIC R11 - R38 | 0.39826 | 0.034071 | ResSpHtBBZ2 | 0.023927 | 0.0019475
Zonal or DHP | Heating Zone 2 | Attic:R11-R49 | Single Family Weatherization - Insulate Attic - R11 to R49 - Heating Zone 2 (Zonal or DHP) | ATTIC R11 - R49 | 0.43227 | 0.03687 | ResSpHtBBZ2 | 0.026291 | 0.0021398
Zonal or DHP | Heating Zone 2 | Attic:R19-R38 | Single Family Weatherization - Insulate Attic - R19 to R38 - Heating Zone 2 (Zonal or DHP) | ATTIC R19 - R38 | 0.19529 | 0.013883 | ResSpHtBBZ2 | 0.012289 | 0.0010002
Zonal or DHP | Heating Zone 2 | Attic:R19-R49 | Single Family Weatherization - Insulate Attic - R19 to R49 - Heating Zone 2 (Zonal or DHP) | ATTIC R19 - R49 | 0.2354 | 0.016682 | ResSpHtBBZ2 | 0.014986 | 0.0012197
Zonal or DHP | Heating Zone 2 | Attic:R30-R38 | Single Family Weatherization - Insulate Attic - R30 to R38 - Heating Zone 2 (Zonal or DHP) | ATTIC R30 - R38 | 0.065101 | 0.0035842 | ResSpHtBBZ2 | 0.0041754 | 0.00033984
Zonal or DHP | Heating Zone 2 | Attic:R30-R49 | Single Family Weatherization - Insulate Attic - R30 to R49 - Heating Zone 2 (Zonal or DHP) | ATTIC R30 - R49 | 0.1163 | 0.0063831 | ResSpHtBBZ2 | 0.0075463 | 0.0006142
Zonal or DHP | Heating Zone 2 | Attic:R38-R49 | Single Family Weatherization - Insulate Attic - R38 to R49 - Heating Zone 2 (Zonal or DHP) | ATTIC R38 - R49 | 0.055313 | 0.0027989 | ResSpHtBBZ2 | 0.0036659 | 0.00029837
Zonal or DHP | Heating Zone 2 | Wall:R0-R11 | Single Family Weatherization - Insulate Wall - R0 to R11 - Heating Zone 2 (Zonal or DHP) | WALL R0 - R11 | 1.4336 | 0.035437 | ResSpHtBBZ2 | 0.072989 | 0.0059406
Zonal or DHP | Heating Zone 2 | Floor:R0-R19 | Single Family Weatherization - Insulate Floor - R0 to R19 - Heating Zone 2 (Zonal or DHP) | FLOOR R0 - R19 | 1.0608 | -0.025915 | ResSpHtBBZ2 | 0.029626 | 0.0024113
Zonal or DHP | Heating Zone 2 | Floor:R0-R25 | Single Family Weatherization - Insulate Floor - R0 to R25 - Heating Zone 2 (Zonal or DHP) | FLOOR R0 - R25 | 1.1381 | -0.028574 | ResSpHtBBZ2 | 0.035347 | 0.0028769
Zonal or DHP | Heating Zone 2 | Floor:R0-R30 | Single Family Weatherization - Insulate Floor - R0 to R30 - Heating Zone 2 (Zonal or DHP) | FLOOR R0 - R30 | 1.1864 | -0.030302 | ResSpHtBBZ2 | 0.039112 | 0.0031833
Zonal or DHP | Heating Zone 2 | Floor:R19-R30 | Single Family Weatherization - Insulate Floor - R19 to R30 - Heating Zone 2 (Zonal or DHP) | FLOOR R19 - R30 | 0.15246 | -0.0043868 | ResSpHtBBZ2 | 0.011138 | 0.00090652
Zonal or DHP | Heating Zone 2 | Window:Single-u30 | Windows - Single Pane to Class 30 - Heating Zone 2 (Zonal or DHP) | WINDOW CL30 Prime Window Replacement of Single Pane Base | 11.2996 | 0.60855 | ResSpHtBBZ2 | 0.70289 | 0.057209
Zonal or DHP | Heating Zone 2 | Window:Double-u30 | Windows - Double Pane to Class 30 - Heating Zone 2 (Zonal or DHP) | WINDOW CL30 Prime Window Replacement of Double Pane Base | 5.5933 | 0.69715 | ResSpHtBBZ2 | 0.36256 | 0.029509
Zonal or DHP | Heating Zone 2 | Window:u35-u30 | Windows - Class 35 to Class 30 - Heating Zone 2 (Zonal or DHP) | WINDOW CL35 to CL30 Upgrade | 0.65277 | 0.021589 | ResSpHtBBZ2 | 0.052394 | 0.0042644
Zonal or DHP | Heating Zone 2 | Window:Single-u22 | Windows - Single Pane to Class 22 - Heating Zone 2 (Zonal or DHP) | WINDOW CL22 Prime Window Replacement of Single Pane Base | 12.3362 | 0.65782 | ResSpHtBBZ2 | 0.78774 | 0.064115
Zonal or DHP | Heating Zone 2 | Window:Double-u22 | Windows - Double Pane to Class 22 - Heating Zone 2 (Zonal or DHP) | WINDOW CL22 Prime Window Replacement of Double Pane Base | 6.5358 | 0.74643 | ResSpHtBBZ2 | 0.44207 | 0.03598
Zonal or DHP | Heating Zone 2 | Window:u35-u22 | Windows - Class 35 to Class 22 - Heating Zone 2 (Zonal or DHP) | WINDOW CL35 to CL22 Upgrade | 1.7378 | 0.070863 | ResSpHtBBZ2 | 0.14081 | 0.011461
Zonal or DHP | Heating Zone 2 | Infiltration:cfm50 reduction | Infiltration Reduction - CFM50 reduction - Heating Zone 2 (Zonal or DHP) | CFM50 Infiltration Reduction | 0.57045 | 0.0090543 | ResSpHtBBZ2 | 0.041582 | 0.0033844
Zonal or DHP | Heating Zone 3 | Attic:R0-R38 | Single Family Weatherization - Insulate Attic - R0 to R38 - Heating Zone 3 (Zonal or DHP) | ATTIC R0 - R38 | 3.278 | 0.020317 | ResSpHtBBZ3 | 0.15619 | 0.012712
Zonal or DHP | Heating Zone 3 | Attic:R0-R49 | Single Family Weatherization - Insulate Attic - R0 to R49 - Heating Zone 3 (Zonal or DHP) | ATTIC R0 - R49 | 3.3264 | 0.020496 | ResSpHtBBZ3 | 0.15865 | 0.012913
Zonal or DHP | Heating Zone 3 | Attic:R11-R38 | Single Family Weatherization - Insulate Attic - R11 to R38 - Heating Zone 3 (Zonal or DHP) | ATTIC R11 - R38 | 0.43429 | 0.0023232 | ResSpHtBBZ3 | 0.020625 | 0.0016787
Zonal or DHP | Heating Zone 3 | Attic:R11-R49 | Single Family Weatherization - Insulate Attic - R11 to R49 - Heating Zone 3 (Zonal or DHP) | ATTIC R11 - R49 | 0.47141 | 0.0025022 | ResSpHtBBZ3 | 0.022745 | 0.0018512
Zonal or DHP | Heating Zone 3 | Attic:R19-R38 | Single Family Weatherization - Insulate Attic - R19 to R38 - Heating Zone 3 (Zonal or DHP) | ATTIC R19 - R38 | 0.18952 | 0.00091565 | ResSpHtBBZ3 | 0.0095874 | 0.00078033
Zonal or DHP | Heating Zone 3 | Attic:R19-R49 | Single Family Weatherization - Insulate Attic - R19 to R49 - Heating Zone 3 (Zonal or DHP) | ATTIC R19 - R49 | 0.22846 | 0.0010946 | ResSpHtBBZ3 | 0.011741 | 0.00095563
Zonal or DHP | Heating Zone 3 | Attic:R30-R38 | Single Family Weatherization - Insulate Attic - R30 to R38 - Heating Zone 3 (Zonal or DHP) | ATTIC R30 - R38 | 0.063629 | 0.00023237 | ResSpHtBBZ3 | 0.0031822 | 0.00025901
Zonal or DHP | Heating Zone 3 | Attic:R30-R49 | Single Family Weatherization - Insulate Attic - R30 to R49 - Heating Zone 3 (Zonal or DHP) | ATTIC R30 - R49 | 0.11368 | 0.00041135 | ResSpHtBBZ3 | 0.0057986 | 0.00047195
Zonal or DHP | Heating Zone 3 | Attic:R38-R49 | Single Family Weatherization - Insulate Attic - R38 to R49 - Heating Zone 3 (Zonal or DHP) | ATTIC R38 - R49 | 0.05355 | 0.00017898 | ResSpHtBBZ3 | 0.0028134 | 0.00022899
Zonal or DHP | Heating Zone 3 | Wall:R0-R11 | Single Family Weatherization - Insulate Wall - R0 to R11 - Heating Zone 3 (Zonal or DHP) | WALL R0 - R11 | 1.8291 | 0.00062405 | ResSpHtBBZ3 | 0.081118 | 0.0066023
Zonal or DHP | Heating Zone 3 | Floor:R0-R19 | Single Family Weatherization - Insulate Floor - R0 to R19 - Heating Zone 3 (Zonal or DHP) | FLOOR R0 - R19 | 1.408 | -0.003091 | ResSpHtBBZ3 | 0.035731 | 0.0029082
Zonal or DHP | Heating Zone 3 | Floor:R0-R25 | Single Family Weatherization - Insulate Floor - R0 to R25 - Heating Zone 3 (Zonal or DHP) | FLOOR R0 - R25 | 1.5111 | -0.0035165 | ResSpHtBBZ3 | 0.041921 | 0.003412
Zonal or DHP | Heating Zone 3 | Floor:R0-R30 | Single Family Weatherization - Insulate Floor - R0 to R30 - Heating Zone 3 (Zonal or DHP) | FLOOR R0 - R30 | 1.5754 | -0.003802 | ResSpHtBBZ3 | 0.046079 | 0.0037504
Zonal or DHP | Heating Zone 3 | Floor:R19-R30 | Single Family Weatherization - Insulate Floor - R19 to R30 - Heating Zone 3 (Zonal or DHP) | FLOOR R19 - R30 | 0.14861 | -0.00071095 | ResSpHtBBZ3 | 0.0088793 | 0.00072269
Zonal or DHP | Heating Zone 3 | Window:Single-u30 | Windows - Single Pane to Class 30 - Heating Zone 3 (Zonal or DHP) | WINDOW CL30 Prime Window Replacement of Single Pane Base | 13.1524 | 0.039695 | ResSpHtBBZ3 | 0.70863 | 0.057676
Zonal or DHP | Heating Zone 3 | Window:Double-u30 | Windows - Double Pane to Class 30 - Heating Zone 3 (Zonal or DHP) | WINDOW CL30 Prime Window Replacement of Double Pane Base | 6.2458 | 0.058671 | ResSpHtBBZ3 | 0.33205 | 0.027026
Zonal or DHP | Heating Zone 3 | Window:u35-u30 | Windows - Class 35 to Class 30 - Heating Zone 3 (Zonal or DHP) | WINDOW CL35 to CL30 Upgrade | 0.71934 | 0.00064682 | ResSpHtBBZ3 | 0.047716 | 0.0038836
Zonal or DHP | Heating Zone 3 | Window:Single-u22 | Windows - Single Pane to Class 22 - Heating Zone 3 (Zonal or DHP) | WINDOW CL22 Prime Window Replacement of Single Pane Base | 14.3611 | 0.042175 | ResSpHtBBZ3 | 0.79059 | 0.064347
Zonal or DHP | Heating Zone 3 | Window:Double-u22 | Windows - Double Pane to Class 22 - Heating Zone 3 (Zonal or DHP) | WINDOW CL22 Prime Window Replacement of Double Pane Base | 7.2763 | 0.061151 | ResSpHtBBZ3 | 0.40578 | 0.033027
Zonal or DHP | Heating Zone 3 | Window:u35-u22 | Windows - Class 35 to Class 22 - Heating Zone 3 (Zonal or DHP) | WINDOW CL35 to CL22 Upgrade | 1.8427 | 0.0031269 | ResSpHtBBZ3 | 0.12529 | 0.010198
Zonal or DHP | Heating Zone 3 | Infiltration:cfm50 reduction | Infiltration Reduction - CFM50 reduction - Heating Zone 3 (Zonal or DHP) | CFM50 Infiltration Reduction | 0.5676 | -0.00058114 | ResSpHtBBZ3 | 0.033964 | 0.0027643
Heat Pump | Heating Zone 1 | Attic:R0-R38 | Single Family Weatherization - Insulate Attic - R0 to R38 - Heating Zone 1 (Heat Pump) | ATTIC R0 - R38 | 1.0804 | 0.4129 | ResSpHtHPZ1 | 0.050511 | 0.0041112
Heat Pump | Heating Zone 1 | Attic:R0-R49 | Single Family Weatherization - Insulate Attic - R0 to R49 - Heating Zone 1 (Heat Pump) | ATTIC R0 - R49 | 1.0951 | 0.41783 | ResSpHtHPZ1 | 0.052476 | 0.0042711
Heat Pump | Heating Zone 1 | Attic:R11-R38 | Single Family Weatherization - Insulate Attic - R11 to R38 - Heating Zone 1 (Heat Pump) | ATTIC R11 - R38 | 0.23484 | 0.060726 | ResSpHtHPZ1 | 0.024325 | 0.0019798
Heat Pump | Heating Zone 1 | Attic:R11-R49 | Single Family Weatherization - Insulate Attic - R11 to R49 - Heating Zone 1 (Heat Pump) | ATTIC R11 - R49 | 0.25469 | 0.065656 | ResSpHtHPZ1 | 0.026677 | 0.0021712
Heat Pump | Heating Zone 1 | Attic:R19-R38 | Single Family Weatherization - Insulate Attic - R19 to R38 - Heating Zone 1 (Heat Pump) | ATTIC R19 - R38 | 0.12222 | 0.024588 | ResSpHtHPZ1 | 0.013554 | 0.0011031
Heat Pump | Heating Zone 1 | Attic:R19-R49 | Single Family Weatherization - Insulate Attic - R19 to R49 - Heating Zone 1 (Heat Pump) | ATTIC R19 - R49 | 0.14721 | 0.029517 | ResSpHtHPZ1 | 0.01648 | 0.0013413
Heat Pump | Heating Zone 1 | Attic:R30-R38 | Single Family Weatherization - Insulate Attic - R30 to R38 - Heating Zone 1 (Heat Pump) | ATTIC R30 - R38 | 0.062516 | 0.0063288 | ResSpHtHPZ1 | 0.0080433 | 0.00065465
Heat Pump | Heating Zone 1 | Attic:R30-R49 | Single Family Weatherization - Insulate Attic - R30 to R49 - Heating Zone 1 (Heat Pump) | ATTIC R30 - R49 | 0.057105 | 0.011259 | ResSpHtHPZ1 | 0.0065924 | 0.00053656
Heat Pump | Heating Zone 1 | Attic:R38-R49 | Single Family Weatherization - Insulate Attic - R38 to R49 - Heating Zone 1 (Heat Pump) | ATTIC R38 - R49 | 0.026854 | 0.0049298 | ResSpHtHPZ1 | 0.0031666 | 0.00025773
Heat Pump | Heating Zone 1 | Wall:R0-R11 | Single Family Weatherization - Insulate Wall - R0 to R11 - Heating Zone 1 (Heat Pump) | WALL R0 - R11 | 0.79613 | 0.053759 | ResSpHtHPZ1 | 0.079838 | 0.0064981
Heat Pump | Heating Zone 1 | Floor:R0-R19 | Single Family Weatherization - Insulate Floor - R0 to R19 - Heating Zone 1 (Heat Pump) | FLOOR R0 - R19 | 0.26828 | -0.051594 | ResSpHtHPZ1 | 0.0023182 | 0.00018868
Heat Pump | Heating Zone 1 | Floor:R0-R25 | Single Family Weatherization - Insulate Floor - R0 to R25 - Heating Zone 1 (Heat Pump) | FLOOR R0 - R25 | 0.28858 | -0.057578 | ResSpHtHPZ1 | 0.0044917 | 0.00036558
Heat Pump | Heating Zone 1 | Floor:R0-R30 | Single Family Weatherization - Insulate Floor - R0 to R30 - Heating Zone 1 (Heat Pump) | FLOOR R0 - R30 | 0.30133 | -0.061526 | ResSpHtHPZ1 | 0.0059337 | 0.00048295
Heat Pump | Heating Zone 1 | Floor:R19-R30 | Single Family Weatherization - Insulate Floor - R19 to R30 - Heating Zone 1 (Heat Pump) | FLOOR R19 - R30 | 0.045908 | -0.0099324 | ResSpHtHPZ1 | 0.0053138 | 0.0004325
Heat Pump | Heating Zone 1 | Window:Single-u30 | Windows - Single Pane to Class 30 - Heating Zone 1 (Heat Pump) | WINDOW CL30 Prime Window Replacement of Single Pane Base | 7.4083 | 1.071 | ResSpHtHPZ1 | 0.93448 | 0.076058
Heat Pump | Heating Zone 1 | Window:Double-u30 | Windows - Double Pane to Class 30 - Heating Zone 1 (Heat Pump) | WINDOW CL30 Prime Window Replacement of Double Pane Base | 3.2142 | 1.2992 | ResSpHtHPZ1 | 0.39705 | 0.032316
Heat Pump | Heating Zone 1 | Window:u35-u30 | Windows - Class 35 to Class 30 - Heating Zone 1 (Heat Pump) | WINDOW CL35 to CL30 Upgrade | 0.34957 | 0.03406 | ResSpHtHPZ1 | 0.052226 | 0.0042507
Heat Pump | Heating Zone 1 | Window:Single-u22 | Windows - Single Pane to Class 22 - Heating Zone 1 (Heat Pump) | WINDOW CL22 Prime Window Replacement of Single Pane Base | 8.1314 | 1.1539 | ResSpHtHPZ1 | 1.0471 | 0.085225
Heat Pump | Heating Zone 1 | Window:Double-u22 | Windows - Double Pane to Class 22 - Heating Zone 1 (Heat Pump) | WINDOW CL22 Prime Window Replacement of Double Pane Base | 3.7804 | 1.3821 | ResSpHtHPZ1 | 0.4838 | 0.039377
Heat Pump | Heating Zone 1 | Window:u35-u22 | Windows - Class 35 to Class 22 - Heating Zone 1 (Heat Pump) | WINDOW CL35 to CL22 Upgrade | 1.0415 | 0.11691 | ResSpHtHPZ1 | 0.15857 | 0.012906
Heat Pump | Heating Zone 1 | Infiltration:cfm50 reduction | Infiltration Reduction - CFM50 reduction - Heating Zone 1 (Heat Pump) | CFM50 Infiltration Reduction | 0.2886 | 0.009695 | ResSpHtHPZ1 | 0.037427 | 0.0030462
Heat Pump | Heating Zone 2 | Attic:R0-R38 | Single Family Weatherization - Insulate Attic - R0 to R38 - Heating Zone 2 (Heat Pump) | ATTIC R0 - R38 | 1.884 | 0.57109 | ResSpHtHPZ2 | 0.095802 | 0.0077974
Heat Pump | Heating Zone 2 | Attic:R0-R49 | Single Family Weatherization - Insulate Attic - R0 to R49 - Heating Zone 2 (Heat Pump) | ATTIC R0 - R49 | 1.9087 | 0.57843 | ResSpHtHPZ2 | 0.097811 | 0.0079609
Heat Pump | Heating Zone 2 | Attic:R11-R38 | Single Family Weatherization - Insulate Attic - R11 to R38 - Heating Zone 2 (Heat Pump) | ATTIC R11 - R38 | 0.31903 | 0.089612 | ResSpHtHPZ2 | 0.019711 | 0.0016043
Heat Pump | Heating Zone 2 | Attic:R11-R49 | Single Family Weatherization - Insulate Attic - R11 to R49 - Heating Zone 2 (Heat Pump) | ATTIC R11 - R49 | 0.3458 | 0.096951 | ResSpHtHPZ2 | 0.021632 | 0.0017607
Heat Pump | Heating Zone 2 | Attic:R19-R38 | Single Family Weatherization - Insulate Attic - R19 to R38 - Heating Zone 2 (Heat Pump) | ATTIC R19 - R38 | 0.15404 | 0.036459 | ResSpHtHPZ2 | 0.01014 | 0.0008253
Heat Pump | Heating Zone 2 | Attic:R19-R49 | Single Family Weatherization - Insulate Attic - R19 to R49 - Heating Zone 2 (Heat Pump) | ATTIC R19 - R49 | 0.18543 | 0.043798 | ResSpHtHPZ2 | 0.012332 | 0.0010037
Heat Pump | Heating Zone 2 | Attic:R30-R38 | Single Family Weatherization - Insulate Attic - R30 to R38 - Heating Zone 2 (Heat Pump) | ATTIC R30 - R38 | 0.074797 | 0.0094045 | ResSpHtHPZ2 | 0.0057939 | 0.00047157
Heat Pump | Heating Zone 2 | Attic:R30-R49 | Single Family Weatherization - Insulate Attic - R30 to R49 - Heating Zone 2 (Heat Pump) | ATTIC R30 - R49 | 0.072685 | 0.016744 | ResSpHtHPZ2 | 0.0050154 | 0.00040821
Heat Pump | Heating Zone 2 | Attic:R38-R49 | Single Family Weatherization - Insulate Attic - R38 to R49 - Heating Zone 2 (Heat Pump) | ATTIC R38 - R49 | 0.033298 | 0.0073391 | ResSpHtHPZ2 | 0.0023442 | 0.0001908
Heat Pump | Heating Zone 2 | Wall:R0-R11 | Single Family Weatherization - Insulate Wall - R0 to R11 - Heating Zone 2 (Heat Pump) | WALL R0 - R11 | 1.1939 | 0.090478 | ResSpHtHPZ2 | 0.073944 | 0.0060183
Heat Pump | Heating Zone 2 | Floor:R0-R19 | Single Family Weatherization - Insulate Floor - R0 to R19 - Heating Zone 2 (Heat Pump) | FLOOR R0 - R19 | 0.35412 | -0.071943 | ResSpHtHPZ2 | -0.0081366 | -0.00066224
Heat Pump | Heating Zone 2 | Floor:R0-R25 | Single Family Weatherization - Insulate Floor - R0 to R25 - Heating Zone 2 (Heat Pump) | FLOOR R0 - R25 | 0.3808 | -0.079348 | ResSpHtHPZ2 | -0.0066635 | -0.00054235
Heat Pump | Heating Zone 2 | Floor:R0-R30 | Single Family Weatherization - Insulate Floor - R0 to R30 - Heating Zone 2 (Heat Pump) | FLOOR R0 - R30 | 0.39757 | -0.084161 | ResSpHtHPZ2 | -0.005662 | -0.00046084
Heat Pump | Heating Zone 2 | Floor:R19-R30 | Single Family Weatherization - Insulate Floor - R19 to R30 - Heating Zone 2 (Heat Pump) | FLOOR R19 - R30 | 0.053196 | -0.012218 | ResSpHtHPZ2 | 0.0033044 | 0.00026895
Heat Pump | Heating Zone 2 | Window:Single-u30 | Windows - Single Pane to Class 30 - Heating Zone 2 (Heat Pump) | WINDOW CL30 Prime Window Replacement of Single Pane Base | 9.5584 | 1.6026 | ResSpHtHPZ2 | 0.78042 | 0.063519
Heat Pump | Heating Zone 2 | Window:Double-u30 | Windows - Double Pane to Class 30 - Heating Zone 2 (Heat Pump) | WINDOW CL30 Prime Window Replacement of Double Pane Base | 4.8466 | 1.8525 | ResSpHtHPZ2 | 0.39557 | 0.032195
Heat Pump | Heating Zone 2 | Window:u35-u30 | Windows - Class 35 to Class 30 - Heating Zone 2 (Heat Pump) | WINDOW CL35 to CL30 Upgrade | 0.48694 | 0.055631 | ResSpHtHPZ2 | 0.047437 | 0.0038609
Heat Pump | Heating Zone 2 | Window:Single-u22 | Windows - Single Pane to Class 22 - Heating Zone 2 (Heat Pump) | WINDOW CL22 Prime Window Replacement of Single Pane Base | 10.4511 | 1.7313 | ResSpHtHPZ2 | 0.87081 | 0.070876
Heat Pump | Heating Zone 2 | Window:Double-u22 | Windows - Double Pane to Class 22 - Heating Zone 2 (Heat Pump) | WINDOW CL22 Prime Window Replacement of Double Pane Base | 5.6417 | 1.9812 | ResSpHtHPZ2 | 0.47483 | 0.038647
Heat Pump | Heating Zone 2 | Window:u35-u22 | Windows - Class 35 to Class 22 - Heating Zone 2 (Heat Pump) | WINDOW CL35 to CL22 Upgrade | 1.3789 | 0.1843 | ResSpHtHPZ2 | 0.1347 | 0.010963
Heat Pump | Heating Zone 2 | Infiltration:cfm50 reduction | Infiltration Reduction - CFM50 reduction - Heating Zone 2 (Heat Pump) | CFM50 Infiltration Reduction | 0.38987 | 0.02217 | ResSpHtHPZ2 | 0.030226 | 0.0024601
Heat Pump | Heating Zone 3 | Attic:R0-R38 | Single Family Weatherization - Insulate Attic - R0 to R38 - Heating Zone 3 (Heat Pump) | ATTIC R0 - R38 | 2.5739 | 0.23389 | ResSpHtHPZ3 | 0.15843 | 0.012895
Heat Pump | Heating Zone 3 | Attic:R0-R49 | Single Family Weatherization - Insulate Attic - R0 to R49 - Heating Zone 3 (Heat Pump) | ATTIC R0 - R49 | 2.6085 | 0.23595 | ResSpHtHPZ3 | 0.16066 | 0.013076
Heat Pump | Heating Zone 3 | Attic:R11-R38 | Single Family Weatherization - Insulate Attic - R11 to R38 - Heating Zone 3 (Heat Pump) | ATTIC R11 - R38 | 0.38792 | 0.026746 | ResSpHtHPZ3 | 0.018407 | 0.0014982
Heat Pump | Heating Zone 3 | Attic:R11-R49 | Single Family Weatherization - Insulate Attic - R11 to R49 - Heating Zone 3 (Heat Pump) | ATTIC R11 - R49 | 0.42044 | 0.028806 | ResSpHtHPZ3 | 0.020239 | 0.0016473
Heat Pump | Heating Zone 3 | Attic:R19-R38 | Single Family Weatherization - Insulate Attic - R19 to R38 - Heating Zone 3 (Heat Pump) | ATTIC R19 - R38 | 0.17643 | 0.010541 | ResSpHtHPZ3 | 0.0089065 | 0.00072491
Heat Pump | Heating Zone 3 | Attic:R19-R49 | Single Family Weatherization - Insulate Attic - R19 to R49 - Heating Zone 3 (Heat Pump) | ATTIC R19 - R49 | 0.21241 | 0.012602 | ResSpHtHPZ3 | 0.01084 | 0.00088224
Heat Pump | Heating Zone 3 | Attic:R30-R38 | Single Family Weatherization - Insulate Attic - R30 to R38 - Heating Zone 3 (Heat Pump) | ATTIC R30 - R38 | 0.082472 | 0.0026752 | ResSpHtHPZ3 | 0.0050879 | 0.00041411
Heat Pump | Heating Zone 3 | Attic:R30-R49 | Single Family Weatherization - Insulate Attic - R30 to R49 - Heating Zone 3 (Heat Pump) | ATTIC R30 - R49 | 0.084597 | 0.0047357 | ResSpHtHPZ3 | 0.0045303 | 0.00036873
Heat Pump | Heating Zone 3 | Attic:R38-R49 | Single Family Weatherization - Insulate Attic - R38 to R49 - Heating Zone 3 (Heat Pump) | ATTIC R38 - R49 | 0.037899 | 0.0020605 | ResSpHtHPZ3 | 0.00205 | 0.00016685
Heat Pump | Heating Zone 3 | Wall:R0-R11 | Single Family Weatherization - Insulate Wall - R0 to R11 - Heating Zone 3 (Heat Pump) | WALL R0 - R11 | 1.7194 | 0.0071844 | ResSpHtHPZ3 | 0.10115 | 0.0082328
Heat Pump | Heating Zone 3 | Floor:R0-R19 | Single Family Weatherization - Insulate Floor - R0 to R19 - Heating Zone 3 (Heat Pump) | FLOOR R0 - R19 | 0.54983 | -0.035585 | ResSpHtHPZ3 | 0.00077501 | 6.3079e-05
Heat Pump | Heating Zone 3 | Floor:R0-R25 | Single Family Weatherization - Insulate Floor - R0 to R25 - Heating Zone 3 (Heat Pump) | FLOOR R0 - R25 | 0.59058 | -0.040483 | ResSpHtHPZ3 | 0.0023274 | 0.00018943
Heat Pump | Heating Zone 3 | Floor:R0-R30 | Single Family Weatherization - Insulate Floor - R0 to R30 - Heating Zone 3 (Heat Pump) | FLOOR R0 - R30 | 0.61632 | -0.04377 | ResSpHtHPZ3 | 0.0033604 | 0.00027351
Heat Pump | Heating Zone 3 | Floor:R19-R30 | Single Family Weatherization - Insulate Floor - R19 to R30 - Heating Zone 3 (Heat Pump) | FLOOR R19 - R30 | 0.057391 | -0.0081848 | ResSpHtHPZ3 | 0.0025186 | 0.00020499
Heat Pump | Heating Zone 3 | Window:Single-u30 | Windows - Single Pane to Class 30 - Heating Zone 3 (Heat Pump) | WINDOW CL30 Prime Window Replacement of Single Pane Base | 12.154 | 0.45699 | ResSpHtHPZ3 | 0.80885 | 0.065833
Heat Pump | Heating Zone 3 | Window:Double-u30 | Windows - Double Pane to Class 30 - Heating Zone 3 (Heat Pump) | WINDOW CL30 Prime Window Replacement of Double Pane Base | 6.2722 | 0.67544 | ResSpHtHPZ3 | 0.4275 | 0.034794
Heat Pump | Heating Zone 3 | Window:u35-u30 | Windows - Class 35 to Class 30 - Heating Zone 3 (Heat Pump) | WINDOW CL35 to CL30 Upgrade | 0.6195 | 0.0074465 | ResSpHtHPZ3 | 0.050665 | 0.0041237
Heat Pump | Heating Zone 3 | Window:Single-u22 | Windows - Single Pane to Class 22 - Heating Zone 3 (Heat Pump) | WINDOW CL22 Prime Window Replacement of Single Pane Base | 13.3137 | 0.48554 | ResSpHtHPZ3 | 0.90699 | 0.073821
Heat Pump | Heating Zone 3 | Window:Double-u22 | Windows - Double Pane to Class 22 - Heating Zone 3 (Heat Pump) | WINDOW CL22 Prime Window Replacement of Double Pane Base | 7.291 | 0.70399 | ResSpHtHPZ3 | 0.51284 | 0.04174
Heat Pump | Heating Zone 3 | Window:u35-u22 | Windows - Class 35 to Class 22 - Heating Zone 3 (Heat Pump) | WINDOW CL35 to CL22 Upgrade | 1.6904 | 0.035998 | ResSpHtHPZ3 | 0.13883 | 0.011299
Heat Pump | Heating Zone 3 | Infiltration:cfm50 reduction | Infiltration Reduction - CFM50 reduction - Heating Zone 3 (Heat Pump) | CFM50 Infiltration Reduction | 0.44847 | -0.0066903 | ResSpHtHPZ3 | 0.028368 | 0.0023089

## cost analysis
Original Measure Name | Subcategory | Technology, Measure or Practice | Cost | Units | Existing | Label
Single Family Weatherization - Insulate Attic - R0 to R38 - Heating Zone 1 (Electric FAF) | Insulation | ATTIC R0 - R38 | 0.98066 | $/ sf | 0.83928 | ATTIC R0 - R38
Single Family Weatherization - Insulate Attic - R0 to R49 - Heating Zone 1 (Electric FAF) | Insulation | ATTIC R0 - R49 | 1.1199 | $/ sf | 1.0822 | ATTIC R0 - R49
Single Family Weatherization - Insulate Attic - R11 to R38 - Heating Zone 1 (Electric FAF) | Insulation | ATTIC R11 - R38 | 0.84143 | $/ sf | n/a | ATTIC R11 - R38
Single Family Weatherization - Insulate Attic - R11 to R49 - Heating Zone 1 (Electric FAF) | Insulation | ATTIC R11 - R49 | 0.98066 | $/ sf | n/a | ATTIC R11 - R49
Single Family Weatherization - Insulate Attic - R19 to R38 - Heating Zone 1 (Electric FAF) | Insulation | ATTIC R19 - R38 | 0.74017 | $/ sf | 0.41964 | ATTIC R19 - R38
Single Family Weatherization - Insulate Attic - R19 to R49 - Heating Zone 1 (Electric FAF) | Insulation | ATTIC R19 - R49 | 0.8794 | $/ sf | 0.66259 | ATTIC R19 - R49
Single Family Weatherization - Insulate Attic - R30 to R38 - Heating Zone 1 (Electric FAF) | Insulation | ATTIC R30 - R38 | 0.60093 | $/ sf | 0.17669 | ATTIC R30 - R38
Single Family Weatherization - Insulate Attic - R30 to R49 - Heating Zone 1 (Electric FAF) | Insulation | ATTIC R30 - R49 | 0.74017 | $/ sf | 0.41964 | ATTIC R30 - R49
Single Family Weatherization - Insulate Attic - R38 to R49 - Heating Zone 1 (Electric FAF) | Insulation | ATTIC R38 - R49 | 0.6389 | $/ sf | 0.24295 | ATTIC R38 - R49
Single Family Weatherization - Insulate Wall - R0 to R11 - Heating Zone 1 (Electric FAF) | Insulation | WALL R0 - R11 | 1.3864 | $/ sf | 0.97401 | WALL R0 - R11
Single Family Weatherization - Insulate Floor - R0 to R19 - Heating Zone 1 (Electric FAF) | Insulation | FLOOR R0 - R19 | 1.2291 | $/ sf | 0.86705 | FLOOR R0 - R19
Single Family Weatherization - Insulate Floor - R0 to R25 - Heating Zone 1 (Electric FAF) | Insulation | FLOOR R0 - R25 | 1.2761 | $/ sf | n/a | FLOOR R0 - R25
Single Family Weatherization - Insulate Floor - R0 to R30 - Heating Zone 1 (Electric FAF) | Insulation | FLOOR R0 - R30 | 1.3153 | $/ sf | 1.369 | FLOOR R0 - R30
Single Family Weatherization - Insulate Floor - R19 to R30 - Heating Zone 1 (Electric FAF) | Insulation | FLOOR R19 - R30 | 1.1663 | $/ sf | 0.50198 | FLOOR R19 - R30
Windows - Single Pane to Class 30 - Heating Zone 1 (Electric FAF) | Prime Window or Patio Door Replacement | WINDOW CL30 Prime Window Replacement of Single Pane Base | 18.514 | $/ sf | 20.6059 | Window: Single - u30
Windows - Double Pane to Class 30 - Heating Zone 1 (Electric FAF) | Prime Window or Patio Door Replacement | WINDOW CL30 Prime Window Replacement of Double Pane Base | 18.514 | $/ sf | 20.6059 | Window: Double - u30
Windows - Class 35 to Class 30 - Heating Zone 1 (Electric FAF) | Prime Window or Patio Door Replacement | WINDOW CL35 to CL30 Upgrade | 1.1252 | $/ sf | 0.89355 | Window: u35 - u30
Windows - Single Pane to Class 22 - Heating Zone 1 (Electric FAF) | Prime Window or Patio Door Replacement | WINDOW CL22 Prime Window Replacement of Single Pane Base | 21.804 | $/ sf | 20.6059 | Window: Single - u22
Windows - Double Pane to Class 22 - Heating Zone 1 (Electric FAF) | Prime Window or Patio Door Replacement | WINDOW CL22 Prime Window Replacement of Double Pane Base | 21.804 | $/ sf | 21.9659 | Window: Double - u22
Windows - Class 35 to Class 22 - Heating Zone 1 (Electric FAF) | Prime Window or Patio Door Replacement | WINDOW CL35 to CL22 Upgrade | 4.4152 | $/ sf | 2.2536 | Window: u35 - u22
Infiltration Reduction - CFM50 reduction - Heating Zone 1 (Electric FAF) | Infiltration Control | CFM50 Infiltration Reduction | 0.66072 | $/ CFM50 | 0.66072 | CFM 50 Reduction
Infiltration cost calculations
Existing costs (previous workbook) in $ per 0.1 ACHn per sf | 0.18192 | 7500
Converting this cost to $ per 1 ACH50 per sf | 0.090959 | (ACH50) = (ACHn)*20
Area of the house | 1601.92 | square feet | Prototype (house size) | Wx, etc. | Height (SEEM Template)
Average Weighted Height per Floor | 8.26 |  | 1344 | 75% | 8
House Volume | 13231.8592 | cu. Feet | 2200 | 16% | 8.5
$ per Air Change per Minute at 50 Pa per sf | 5.4575 |  | 2688 | 9% | 10
$ per CFM50 Reduction | 0.66072 |  | 1601.92 | - Weighted Volume
|  |  | 8.26 | - Weighted Height
Attic Insulation Cost Calculations
Standard Information Workbook fixed and incremental insulation cost: | Location | Constant | Slope
| Attic | 0.55331 | 0.014016
(these are in 2012 $values) | Floor | 1.196 | 0.0086864
| Wall | 1.3129 | 0.020206
2012 to 2006 Deflator | 0.90305

## To Do 7P
\\nas2\Q\SeventhPlan\Conservation Analysis\Res\[Res-SF_Wx-7P_v5.xlsx]Raw RTF
Item | Description | Notes | Date Done | Result
Review 6P workbooks
| Get BPA Achievments data | From 6 going on 7 project | 2014-08-01
| Update forecasts | Linked to units file
Update saturations
Update savings
Update costs