## 7PSourceSummary
Measure: | Low-flow Showerhead
Item | Methods & Sources | Note | 7P Updates
Measures Described | Showerheads with flow rate less than 2.5GPM |  | 6P eff unit was 2.0 GPM; 7P goes down to 1.5 GPM
Energy Savings Calculation Basis | RTF Engineering calc of savings, % electric water heater; | RTF ResShowerheads_v2.1 | added in iteration for 1.5GPM for HPWH using steady state efficiency factor of 200%
Applicable Stock | # Showers per Home from RBSA
Baseline Saturation | % saturation of LF showerheads from RBSA |  | significantly higher sat of LF SH in 7P (>40%) compared to 6P (5%)
Baseline HVAC Loads | NA
Permutations | 2.0, 1.75, 1.5GPM |  | None
Costs | Based on 2007 analysis for retail channel | Applied inflator from 2007 -> 2012
Measure Life | 10 | RTF assumption | None
Savings Shape | Res DHW |  | RBSA & NEEA metering for ERWH
Achievability Ramp Rate | 12MED | High activity in programs, inexpensive | 6P used 5-yr Retro

## forRPM
Ramp Rate | Resource Type | Measure Category | Sector | End Use | kW per unit | kWh per unit | TRC Net Levelized Cost (Net of All Benefits) | segment | measure | 2016 | 2017 | 2018 | 2019 | 2020 | 2021 | 2022 | 2023 | 2024 | 2025 | 2026 | 2027 | 2028 | 2029 | 2030 | 2031 | 2032 | 2033 | 2034 | 2035 | MAX | Savings Allocation by Category and Month for Segments 1 | [11 empty] | Savings Allocation by Category and Month for Segments 2
[5 empty] | Wholesale KW | Busbar Savings | lvlcost | 1 |  | aMW_2016 | aMW_2017 | aMW_2018 | aMW_2019 | aMW_2020 | aMW_2021 | aMW_2022 | aMW_2023 | aMW_2024 | aMW_2025 | aMW_2026 | aMW_2027 | aMW_2028 | aMW_2029 | aMW_2030 | aMW_2031 | aMW_2032 | aMW_2033 | aMW_2034 | aMW_2035 | MAX | Jan | Feb | Mar | Apr | May | Jun | Jul | Aug | Sep | Oct | Nov | Dec | Jan | Feb | Mar | Apr | May | Jun | Jul | Aug | Sep | Oct | Nov | Dec
LO12MEd | New | Showerheads | Residential | Water Heating | 0.018372 | 94.9365 | -212.7877 | Single Family | SF Showerhead Replace_2_00gpm_Any Shower_ AnyWH | 0.050977 | 0.097523 | 0.13865 | 0.17886 | 0.21756 | 0.24461 | 0.26681 | 0.28864 | 0.30396 | 0.32425 | 0.33851 | 0.34364 | 0.34192 | 0.34818 | 0.35703 | 0.35931 | 0.34745 | 0.34687 | 0.34775 | 0.35011 | 5.5926 | 6.2772 | 5.6233 | 6.469 | 5.6102 | 5.3512 | 5.2173 | 4.4156 | 4.6178 | 4.3321 | 5.2303 | 5.3608 | 6.2329 | 3.1498 | 2.6383 | 2.519 | 2.6203 | 2.6185 | 2.171 | 2.3606 | 1.8533 | 2.2834 | 2.1303 | 2.7899 | 3.0643
LO12MEd | New | Showerheads | Residential | Water Heating | 0.022249 | 114.9679 | -109.9733 | Multifamily - Low Rise | MF Showerhead Replace_2_00gpm_Any Shower_ AnyWH | 0.020669 | 0.040872 | 0.060759 | 0.078435 | 0.092415 | 0.10513 | 0.11689 | 0.12942 | 0.14106 | 0.15187 | 0.15811 | 0.16264 | 0.16649 | 0.16752 | 0.16775 | 0.16608 | 0.16326 | 0.16119 | 0.15809 | 0.15749 | 2.5661 | 7.6017 | 6.8098 | 7.8339 | 6.794 | 6.4803 | 6.3181 | 5.3473 | 5.5921 | 5.2462 | 6.3339 | 6.492 | 7.5481 | 3.8144 | 3.195 | 3.0505 | 3.1732 | 3.171 | 2.6291 | 2.8587 | 2.2444 | 2.7652 | 2.5798 | 3.3785 | 3.7109
LO12MEd | New | Showerheads | Residential | Water Heating | 0.022249 | 114.9679 | -109.9733 | Multifamily - High Rise | MF Showerhead Replace_2_00gpm_Any Shower_ AnyWH | 0.0046401 | 0.0093045 | 0.01404 | 0.017707 | 0.020458 | 0.023623 | 0.026342 | 0.029528 | 0.031957 | 0.034403 | 0.035385 | 0.036327 | 0.036867 | 0.037386 | 0.037615 | 0.037214 | 0.036626 | 0.035784 | 0.035647 | 0.035485 | 0.57634 | 7.6017 | 6.8098 | 7.8339 | 6.794 | 6.4803 | 6.3181 | 5.3473 | 5.5921 | 5.2462 | 6.3339 | 6.492 | 7.5481 | 3.8144 | 3.195 | 3.0505 | 3.1732 | 3.171 | 2.6291 | 2.8587 | 2.2444 | 2.7652 | 2.5798 | 3.3785 | 3.7109
LO12MEd | New | Showerheads | Residential | Water Heating | 0.029787 | 141.1977 | -126.6958 | Manufactured | MH Showerhead Replace_2_00gpm_Any Shower_ AnyWH | 0.0015697 | 0.00316 | 0.0049096 | 0.0067882 | 0.0082263 | 0.0095538 | 0.010755 | 0.011757 | 0.012578 | 0.013192 | 0.013603 | 0.013974 | 0.014303 | 0.014566 | 0.014769 | 0.01492 | 0.014911 | 0.014913 | 0.014917 | 0.014919 | 0.22828 | 10.9739 | 9.8904 | 11.0696 | 8.6863 | 7.2158 | 6.1029 | 5.2113 | 5.3159 | 5.2788 | 7.0812 | 7.8357 | 10.6832 | 5.7702 | 4.8595 | 4.4536 | 4.1483 | 3.5243 | 2.6602 | 2.794 | 2.313 | 2.7741 | 2.9244 | 4.0731 | 5.558
LO12MEd | New | Showerheads | Residential | Water Heating | 0.010957 | 56.6162 | -238.3831 | Single Family | SF Showerhead Replace_1_75gpm_Any Shower_ AnyWH | 0.0304 | 0.058159 | 0.082687 | 0.10666 | 0.12975 | 0.14587 | 0.15912 | 0.17213 | 0.18127 | 0.19337 | 0.20188 | 0.20493 | 0.20391 | 0.20764 | 0.21292 | 0.21428 | 0.20721 | 0.20686 | 0.20738 | 0.20879 | 3.3352 | 3.7435 | 3.3535 | 3.8578 | 3.3457 | 3.1912 | 3.1114 | 2.6333 | 2.7538 | 2.5835 | 3.1191 | 3.197 | 3.7171 | 1.8784 | 1.5734 | 1.5022 | 1.5626 | 1.5615 | 1.2947 | 1.4078 | 1.1053 | 1.3617 | 1.2704 | 1.6638 | 1.8274
LO12MEd | New | Showerheads | Residential | Water Heating | 0.013268 | 68.5621 | -134.167 | Multifamily - Low Rise | MF Showerhead Replace_1_75gpm_Any Shower_ AnyWH | 0.012326 | 0.024374 | 0.036234 | 0.046775 | 0.055112 | 0.062697 | 0.069709 | 0.077183 | 0.084123 | 0.09057 | 0.09429 | 0.09699 | 0.099288 | 0.099902 | 0.10004 | 0.099042 | 0.09736 | 0.096128 | 0.094278 | 0.093922 | 1.5303 | 4.5333 | 4.0611 | 4.6718 | 4.0516 | 3.8646 | 3.7679 | 3.1889 | 3.3349 | 3.1286 | 3.7772 | 3.8715 | 4.5013 | 2.2747 | 1.9054 | 1.8192 | 1.8924 | 1.891 | 1.5679 | 1.7048 | 1.3385 | 1.649 | 1.5385 | 2.0148 | 2.213
LO12MEd | New | Showerheads | Residential | Water Heating | 0.013268 | 68.5621 | -134.167 | Multifamily - High Rise | MF Showerhead Replace_1_75gpm_Any Shower_ AnyWH | 0.0027671 | 0.0055488 | 0.0083729 | 0.01056 | 0.012201 | 0.014088 | 0.015709 | 0.01761 | 0.019058 | 0.020516 | 0.021102 | 0.021664 | 0.021986 | 0.022296 | 0.022432 | 0.022193 | 0.021842 | 0.02134 | 0.021259 | 0.021162 | 0.34371 | 4.5333 | 4.0611 | 4.6718 | 4.0516 | 3.8646 | 3.7679 | 3.1889 | 3.3349 | 3.1286 | 3.7772 | 3.8715 | 4.5013 | 2.2747 | 1.9054 | 1.8192 | 1.8924 | 1.891 | 1.5679 | 1.7048 | 1.3385 | 1.649 | 1.5385 | 2.0148 | 2.213
LO12MEd | New | Showerheads | Residential | Water Heating | 0.016283 | 84.1411 | -143.6688 | Manufactured | MH Showerhead Replace_1_75gpm_Any Shower_ AnyWH | 0.00093543 | 0.0018831 | 0.0029257 | 0.0040452 | 0.0049021 | 0.0056932 | 0.0064091 | 0.007006 | 0.0074955 | 0.0078614 | 0.0081063 | 0.0083273 | 0.0085231 | 0.0086799 | 0.0088009 | 0.0088909 | 0.0088855 | 0.0088867 | 0.0088894 | 0.0088905 | 0.13604 | 5.5634 | 4.9839 | 5.7334 | 4.9723 | 4.7427 | 4.624 | 3.9135 | 4.0927 | 3.8395 | 4.6355 | 4.7512 | 5.5242 | 2.7916 | 2.3383 | 2.2325 | 2.3224 | 2.3207 | 1.9241 | 2.0922 | 1.6426 | 2.0237 | 1.8881 | 2.4726 | 2.7159
LO12MEd | New | Showerheads | Residential | Water Heating | 0.011404 | 58.9306 | -230.1685 | Single Family | SF Showerhead Replace_1_50gpm_Any Shower_ AnyWH | 0.031643 | 0.060536 | 0.086067 | 0.11102 | 0.13505 | 0.15184 | 0.16562 | 0.17917 | 0.18868 | 0.20127 | 0.21013 | 0.21331 | 0.21224 | 0.21613 | 0.22162 | 0.22304 | 0.21568 | 0.21531 | 0.21586 | 0.21733 | 3.4715 | 3.8965 | 3.4906 | 4.0155 | 3.4825 | 3.3217 | 3.2386 | 2.7409 | 2.8664 | 2.6891 | 3.2466 | 3.3277 | 3.869 | 1.9552 | 1.6377 | 1.5636 | 1.6265 | 1.6254 | 1.3476 | 1.4653 | 1.1504 | 1.4174 | 1.3224 | 1.7318 | 1.9021
LO12MEd | New | Showerheads | Residential | Water Heating | 0.013811 | 71.3648 | -129.3788 | Multifamily - Low Rise | MF Showerhead Replace_1_50gpm_Any Shower_ AnyWH | 0.01283 | 0.02537 | 0.037715 | 0.048687 | 0.057365 | 0.06526 | 0.072558 | 0.080338 | 0.087562 | 0.094272 | 0.098144 | 0.10095 | 0.10335 | 0.10399 | 0.10413 | 0.10309 | 0.10134 | 0.10006 | 0.098132 | 0.097761 | 1.5929 | 4.7186 | 4.2271 | 4.8628 | 4.2173 | 4.0225 | 3.9219 | 3.3192 | 3.4712 | 3.2565 | 3.9317 | 4.0298 | 4.6854 | 2.3677 | 1.9833 | 1.8935 | 1.9697 | 1.9683 | 1.632 | 1.7745 | 1.3932 | 1.7165 | 1.6014 | 2.0972 | 2.3035
LO12MEd | New | Showerheads | Residential | Water Heating | 0.013811 | 71.3648 | -129.3788 | Multifamily - High Rise | MF Showerhead Replace_1_50gpm_Any Shower_ AnyWH | 0.0028803 | 0.0057756 | 0.0087152 | 0.010991 | 0.012699 | 0.014663 | 0.016351 | 0.018329 | 0.019837 | 0.021355 | 0.021964 | 0.02255 | 0.022885 | 0.023207 | 0.023349 | 0.0231 | 0.022735 | 0.022212 | 0.022128 | 0.022027 | 0.35776 | 4.7186 | 4.2271 | 4.8628 | 4.2173 | 4.0225 | 3.9219 | 3.3192 | 3.4712 | 3.2565 | 3.9317 | 4.0298 | 4.6854 | 2.3677 | 1.9833 | 1.8935 | 1.9697 | 1.9683 | 1.632 | 1.7745 | 1.3932 | 1.7165 | 1.6014 | 2.0972 | 2.3035
LO12MEd | New | Showerheads | Residential | Water Heating | 0.016949 | 87.5806 | -138.5681 | Manufactured | MH Showerhead Replace_1_50gpm_Any Shower_ AnyWH | 0.00097367 | 0.0019601 | 0.0030453 | 0.0042105 | 0.0051025 | 0.0059259 | 0.0066711 | 0.0072924 | 0.007802 | 0.0081827 | 0.0084376 | 0.0086677 | 0.0088715 | 0.0090347 | 0.0091607 | 0.0092543 | 0.0092487 | 0.0092499 | 0.0092528 | 0.0092539 | 0.1416 | 5.7908 | 5.1876 | 5.9677 | 5.1755 | 4.9366 | 4.813 | 4.0734 | 4.26 | 3.9965 | 4.825 | 4.9455 | 5.75 | 2.9057 | 2.4339 | 2.3238 | 2.4173 | 2.4156 | 2.0028 | 2.1777 | 1.7097 | 2.1065 | 1.9653 | 2.5737 | 2.8269
LO12MEd | New | Showerheads | Residential | Water Heating | 0.039445 | 186.9827 | -231.8496 | Single Family | SF Showerhead Replace_1_50GPM_any shower_HPWH | 0.013691 | 0.026192 | 0.037239 | 0.048037 | 0.058432 | 0.065696 | 0.071659 | 0.077522 | 0.081635 | 0.087086 | 0.090916 | 0.092294 | 0.091831 | 0.093513 | 0.095889 | 0.096503 | 0.093317 | 0.09316 | 0.093397 | 0.094032 | 1.502 | 14.5323 | 13.0975 | 14.659 | 11.5029 | 9.5556 | 8.0818 | 6.9011 | 7.0396 | 6.9905 | 9.3773 | 10.3766 | 14.1473 | 7.6412 | 6.4353 | 5.8977 | 5.4935 | 4.6671 | 3.5229 | 3.7 | 3.063 | 3.6736 | 3.8727 | 5.3939 | 7.3602
LO12MEd | New | Showerheads | Residential | Water Heating | 0.033367 | 172.4167 | -229.4019 | Manufactured | MH Showerhead Replace_1_50GPM_any shower_HPWH | 0.00023002 | 0.00046304 | 0.00071942 | 0.00099469 | 0.0012054 | 0.0013999 | 0.001576 | 0.0017228 | 0.0018431 | 0.0019331 | 0.0019933 | 0.0020477 | 0.0020958 | 0.0021344 | 0.0021641 | 0.0021862 | 0.0021849 | 0.0021852 | 0.0021859 | 0.0021861 | 0.033451 | 11.4002 | 10.2126 | 11.7484 | 10.1889 | 9.7184 | 9.4753 | 8.0192 | 8.3865 | 7.8677 | 9.4989 | 9.736 | 11.3198 | 5.7204 | 4.7916 | 4.5748 | 4.7588 | 4.7555 | 3.9428 | 4.2872 | 3.3659 | 4.1469 | 3.8689 | 5.0668 | 5.5652
Retro12Med | Retro | Showerheads | Residential | Water Heating | 0.018372 | 94.9365 | -212.7877 | Single Family | SF Showerhead Replace_2_00gpm_Any Shower_ AnyWH | 2.9313 | 2.9731 | 3.0106 | 3.0435 | 3.073 | 2.7896 | 2.2483 | 1.8107 | 1.4577 | 1.173 | 0.94378 | 0.75926 | 0.61065 | 0.49097 | 0.39471 | 0.31731 | 0.0021747 | 0.00078022 | 0.00026719 | 8.7521e-05 | 30.578 | 6.2772 | 5.6233 | 6.469 | 5.6102 | 5.3512 | 5.2173 | 4.4156 | 4.6178 | 4.3321 | 5.2303 | 5.3608 | 6.2329 | 3.1498 | 2.6383 | 2.519 | 2.6203 | 2.6185 | 2.171 | 2.3606 | 1.8533 | 2.2834 | 2.1303 | 2.7899 | 3.0643
Retro12Med | Retro | Showerheads | Residential | Water Heating | 0.022249 | 114.9679 | -109.9733 | Multifamily - Low Rise | MF Showerhead Replace_2_00gpm_Any Shower_ AnyWH | 0.82236 | 0.84004 | 0.85641 | 0.87153 | 0.88505 | 0.80703 | 0.65305 | 0.52792 | 0.42656 | 0.34456 | 0.27827 | 0.22466 | 0.18132 | 0.1463 | 0.118 | 0.095151 | 0.00065392 | 0.00023526 | 8.0781e-05 | 2.6526e-05 | 9.2674 | 7.6017 | 6.8098 | 7.8339 | 6.794 | 6.4803 | 6.3181 | 5.3473 | 5.5921 | 5.2462 | 6.3339 | 6.492 | 7.5481 | 3.8144 | 3.195 | 3.0505 | 3.1732 | 3.171 | 2.6291 | 2.8587 | 2.2444 | 2.7652 | 2.5798 | 3.3785 | 3.7109
Retro12Med | Retro | Showerheads | Residential | Water Heating | 0.022249 | 114.9679 | -109.9733 | Multifamily - High Rise | MF Showerhead Replace_2_00gpm_Any Shower_ AnyWH | 0.18749 | 0.19146 | 0.19518 | 0.19868 | 0.20173 | 0.18387 | 0.14876 | 0.12024 | 0.097154 | 0.078473 | 0.063372 | 0.051153 | 0.041276 | 0.033294 | 0.02685 | 0.021647 | 0.00014875 | 5.3508e-05 | 1.8369e-05 | 6.0312e-06 | 2.1072 | 7.6017 | 6.8098 | 7.8339 | 6.794 | 6.4803 | 6.3181 | 5.3473 | 5.5921 | 5.2462 | 6.3339 | 6.492 | 7.5481 | 3.8144 | 3.195 | 3.0505 | 3.1732 | 3.171 | 2.6291 | 2.8587 | 2.2444 | 2.7652 | 2.5798 | 3.3785 | 3.7109
Retro12Med | Retro | Showerheads | Residential | Water Heating | 0.029787 | 141.1977 | -126.6958 | Manufactured | MH Showerhead Replace_2_00gpm_Any Shower_ AnyWH | 0.42264 | 0.41946 | 0.41629 | 0.41318 | 0.41011 | 0.3663 | 0.29079 | 0.23085 | 0.18326 | 0.14548 | 0.1155 | 0.091689 | 0.072792 | 0.057791 | 0.045884 | 0.036431 | 0.00024663 | 8.7428e-05 | 2.9585e-05 | 9.5768e-06 | 3.3459 | 10.9739 | 9.8904 | 11.0696 | 8.6863 | 7.2158 | 6.1029 | 5.2113 | 5.3159 | 5.2788 | 7.0812 | 7.8357 | 10.6832 | 5.7702 | 4.8595 | 4.4536 | 4.1483 | 3.5243 | 2.6602 | 2.794 | 2.313 | 2.7741 | 2.9244 | 4.0731 | 5.558
Retro12Med | Retro | Showerheads | Residential | Water Heating | 0.010957 | 56.6162 | -238.3831 | Single Family | SF Showerhead Replace_1_75gpm_Any Shower_ AnyWH | 1.7481 | 1.7731 | 1.7954 | 1.815 | 1.8326 | 1.6636 | 1.3408 | 1.0798 | 0.86929 | 0.69951 | 0.56283 | 0.45279 | 0.36417 | 0.29279 | 0.23539 | 0.18923 | 0.0012969 | 0.00046529 | 0.00015934 | 5.2194e-05 | 18.2354 | 3.7435 | 3.3535 | 3.8578 | 3.3457 | 3.1912 | 3.1114 | 2.6333 | 2.7538 | 2.5835 | 3.1191 | 3.197 | 3.7171 | 1.8784 | 1.5734 | 1.5022 | 1.5626 | 1.5615 | 1.2947 | 1.4078 | 1.1053 | 1.3617 | 1.2704 | 1.6638 | 1.8274
Retro12Med | Retro | Showerheads | Residential | Water Heating | 0.013268 | 68.5621 | -134.167 | Multifamily - Low Rise | MF Showerhead Replace_1_75gpm_Any Shower_ AnyWH | 0.49042 | 0.50097 | 0.51073 | 0.51974 | 0.52781 | 0.48128 | 0.38945 | 0.31483 | 0.25438 | 0.20548 | 0.16595 | 0.13398 | 0.10813 | 0.087246 | 0.070372 | 0.056744 | 0.00038997 | 0.0001403 | 4.8174e-05 | 1.5819e-05 | 5.5267 | 4.5333 | 4.0611 | 4.6718 | 4.0516 | 3.8646 | 3.7679 | 3.1889 | 3.3349 | 3.1286 | 3.7772 | 3.8715 | 4.5013 | 2.2747 | 1.9054 | 1.8192 | 1.8924 | 1.891 | 1.5679 | 1.7048 | 1.3385 | 1.649 | 1.5385 | 2.0148 | 2.213
Retro12Med | Retro | Showerheads | Residential | Water Heating | 0.013268 | 68.5621 | -134.167 | Multifamily - High Rise | MF Showerhead Replace_1_75gpm_Any Shower_ AnyWH | 0.11181 | 0.11418 | 0.1164 | 0.11849 | 0.1203 | 0.10965 | 0.088713 | 0.071705 | 0.057939 | 0.046798 | 0.037793 | 0.030505 | 0.024615 | 0.019855 | 0.016012 | 0.012909 | 8.8706e-05 | 3.191e-05 | 1.0954e-05 | 3.5967e-06 | 1.2566 | 4.5333 | 4.0611 | 4.6718 | 4.0516 | 3.8646 | 3.7679 | 3.1889 | 3.3349 | 3.1286 | 3.7772 | 3.8715 | 4.5013 | 2.2747 | 1.9054 | 1.8192 | 1.8924 | 1.891 | 1.5679 | 1.7048 | 1.3385 | 1.649 | 1.5385 | 2.0148 | 2.213
Retro12Med | Retro | Showerheads | Residential | Water Heating | 0.016283 | 84.1411 | -143.6688 | Manufactured | MH Showerhead Replace_1_75gpm_Any Shower_ AnyWH | 0.25186 | 0.24996 | 0.24807 | 0.24622 | 0.24439 | 0.21828 | 0.17329 | 0.13756 | 0.10921 | 0.086695 | 0.068825 | 0.054639 | 0.043377 | 0.034438 | 0.027343 | 0.02171 | 0.00014697 | 5.2099e-05 | 1.763e-05 | 5.7069e-06 | 1.9939 | 5.5634 | 4.9839 | 5.7334 | 4.9723 | 4.7427 | 4.624 | 3.9135 | 4.0927 | 3.8395 | 4.6355 | 4.7512 | 5.5242 | 2.7916 | 2.3383 | 2.2325 | 2.3224 | 2.3207 | 1.9241 | 2.0922 | 1.6426 | 2.0237 | 1.8881 | 2.4726 | 2.7159
Retro12Med | Retro | Showerheads | Residential | Water Heating | 0.011404 | 58.9306 | -230.1685 | Single Family | SF Showerhead Replace_1_50gpm_Any Shower_ AnyWH | 1.8195 | 1.8455 | 1.8688 | 1.8892 | 1.9075 | 1.7316 | 1.3956 | 1.124 | 0.90482 | 0.72811 | 0.58584 | 0.4713 | 0.37905 | 0.30476 | 0.24501 | 0.19697 | 0.0013499 | 0.00048431 | 0.00016585 | 5.4328e-05 | 18.9808 | 3.8965 | 3.4906 | 4.0155 | 3.4825 | 3.3217 | 3.2386 | 2.7409 | 2.8664 | 2.6891 | 3.2466 | 3.3277 | 3.869 | 1.9552 | 1.6377 | 1.5636 | 1.6265 | 1.6254 | 1.3476 | 1.4653 | 1.1504 | 1.4174 | 1.3224 | 1.7318 | 1.9021
Retro12Med | Retro | Showerheads | Residential | Water Heating | 0.013811 | 71.3648 | -129.3788 | Multifamily - Low Rise | MF Showerhead Replace_1_50gpm_Any Shower_ AnyWH | 0.51047 | 0.52145 | 0.53161 | 0.54099 | 0.54939 | 0.50095 | 0.40537 | 0.3277 | 0.26478 | 0.21388 | 0.17273 | 0.13945 | 0.11255 | 0.090812 | 0.073248 | 0.059064 | 0.00040591 | 0.00014604 | 5.0144e-05 | 1.6465e-05 | 5.7526 | 4.7186 | 4.2271 | 4.8628 | 4.2173 | 4.0225 | 3.9219 | 3.3192 | 3.4712 | 3.2565 | 3.9317 | 4.0298 | 4.6854 | 2.3677 | 1.9833 | 1.8935 | 1.9697 | 1.9683 | 1.632 | 1.7745 | 1.3932 | 1.7165 | 1.6014 | 2.0972 | 2.3035
Retro12Med | Retro | Showerheads | Residential | Water Heating | 0.013811 | 71.3648 | -129.3788 | Multifamily - High Rise | MF Showerhead Replace_1_50gpm_Any Shower_ AnyWH | 0.11638 | 0.11885 | 0.12116 | 0.12333 | 0.12522 | 0.11413 | 0.092339 | 0.074636 | 0.060307 | 0.048711 | 0.039338 | 0.031752 | 0.025621 | 0.020667 | 0.016667 | 0.013437 | 9.2333e-05 | 3.3215e-05 | 1.1402e-05 | 3.7438e-06 | 1.308 | 4.7186 | 4.2271 | 4.8628 | 4.2173 | 4.0225 | 3.9219 | 3.3192 | 3.4712 | 3.2565 | 3.9317 | 4.0298 | 4.6854 | 2.3677 | 1.9833 | 1.8935 | 1.9697 | 1.9683 | 1.632 | 1.7745 | 1.3932 | 1.7165 | 1.6014 | 2.0972 | 2.3035
Retro12Med | Retro | Showerheads | Residential | Water Heating | 0.016949 | 87.5806 | -138.5681 | Manufactured | MH Showerhead Replace_1_50gpm_Any Shower_ AnyWH | 0.26215 | 0.26018 | 0.25821 | 0.25628 | 0.25438 | 0.22721 | 0.18037 | 0.14319 | 0.11367 | 0.090239 | 0.071638 | 0.056872 | 0.045151 | 0.035846 | 0.02846 | 0.022597 | 0.00015298 | 5.4229e-05 | 1.8351e-05 | 5.9402e-06 | 2.0754 | 5.7908 | 5.1876 | 5.9677 | 5.1755 | 4.9366 | 4.813 | 4.0734 | 4.26 | 3.9965 | 4.825 | 4.9455 | 5.75 | 2.9057 | 2.4339 | 2.3238 | 2.4173 | 2.4156 | 2.0028 | 2.1777 | 1.7097 | 2.1065 | 1.9653 | 2.5737 | 2.8269
Retro12Med | Retro | Showerheads | Residential | Water Heating | 0.039445 | 186.9827 | -231.8496 | Single Family | SF Showerhead Replace_1_50GPM_any shower_HPWH | 0.78727 | 0.79851 | 0.80857 | 0.81741 | 0.82534 | 0.74921 | 0.60384 | 0.48631 | 0.39149 | 0.31503 | 0.25348 | 0.20392 | 0.16401 | 0.13186 | 0.10601 | 0.085222 | 0.00058407 | 0.00020955 | 7.176e-05 | 2.3506e-05 | 8.2125 | 14.5323 | 13.0975 | 14.659 | 11.5029 | 9.5556 | 8.0818 | 6.9011 | 7.0396 | 6.9905 | 9.3773 | 10.3766 | 14.1473 | 7.6412 | 6.4353 | 5.8977 | 5.4935 | 4.6671 | 3.5229 | 3.7 | 3.063 | 3.6736 | 3.8727 | 5.3939 | 7.3602
Retro12Med | Retro | Showerheads | Residential | Water Heating | 0.033367 | 172.4167 | -229.4019 | Manufactured | MH Showerhead Replace_1_50GPM_any shower_HPWH | 0.070375 | 0.069846 | 0.069319 | 0.0688 | 0.068289 | 0.060994 | 0.048421 | 0.038439 | 0.030515 | 0.024225 | 0.019232 | 0.015268 | 0.012121 | 0.0096231 | 0.0076403 | 0.0060663 | 4.1067e-05 | 1.4558e-05 | 4.9264e-06 | 1.5947e-06 | 0.55714 | 11.4002 | 10.2126 | 11.7484 | 10.1889 | 9.7184 | 9.4753 | 8.0192 | 8.3865 | 7.8677 | 9.4989 | 9.736 | 11.3198 | 5.7204 | 4.7916 | 4.5748 | 4.7588 | 4.7555 | 3.9428 | 4.2872 | 3.3659 | 4.1469 | 3.8689 | 5.0668 | 5.5652

## SC-New
Methodology | New Homes only. Also use this to calculate New Homes not addressed due to acheivability, and send that to the Retrofit pool.
='[7P Forecasts D1.xlsx]Res Forecast (Base Case)'!$D$5
| Vintage | New | New
End Use: | Measure Bundle | Showerheads | Region
Water Heating | Report Year | 2035 | Base
| Total Max Potential (aMW) | 21.408
# HOMES AVAILABLE FOR MEASURE -Showerheads |  | # homes |  | 2016 | 2017 | 2018 | 2019 | 2020 | 2021 | 2022 | 2023 | 2024 | 2025 | 2026 | 2027 | 2028 | 2029 | 2030 | 2031 | 2032 | 2033 | 2034 | 2035
|  |  |  | HOMES_2016 | HOMES_2017 | HOMES_2018 | HOMES_2019 | HOMES_2020 | HOMES_2021 | HOMES_2022 | HOMES_2023 | HOMES_2024 | HOMES_2025 | HOMES_2026 | HOMES_2027 | HOMES_2028 | HOMES_2029 | HOMES_2030 | HOMES_2031 | HOMES_2032 | HOMES_2033 | HOMES_2034 | HOMES_2035
| New | Single Family |  | 62685.759 | 59961.781 | 56834.012 | 54985.193 | 53507.474 | 50982.05 | 49561.669 | 49324.518 | 48815.77 | 49683.252 | 50030.137 | 49387.763 | 48079.346 | 48129.051 | 48690.569 | 48482.864 | 46879.001 | 46798.778 | 46917.627 | 47236.145 |  | 1016972.759
| New | Multifamily - Low Rise |  | 23280.3471 | 23017.4181 | 22811.6085 | 22085.9164 | 20817.8539 | 20070.2793 | 19887.8313 | 20257.5832 | 20750.368 | 21314.3343 | 21403.2862 | 21409.1375 | 21443.3583 | 21209.8656 | 20954.178 | 20525.4402 | 20175.5056 | 19919.7239 | 19536.1941 | 19462.2871 |  | 420332.5168
| New | Multifamily - High Rise |  | 5226.2387 | 5239.9531 | 5271.2613 | 4985.8836 | 4608.5912 | 4509.6376 | 4481.7604 | 4621.8313 | 4700.9783 | 4828.2392 | 4790.0249 | 4782.065 | 4748.3908 | 4733.4824 | 4698.6972 | 4599.2988 | 4526.3104 | 4422.06 | 4405.1824 | 4385.1137 |  | 94565.0002
| New | Manufactured |  | 1869.5754 | 1881.7963 | 1949.134 | 2021.1964 | 1959.5062 | 1928.5764 | 1934.9641 | 1945.8622 | 1956.5399 | 1957.7742 | 1947.2038 | 1945.1535 | 1947.9163 | 1950.075 | 1950.7771 | 1949.8166 | 1948.4904 | 1948.7048 | 1949.2967 | 1949.5268 |  | 38891.8862
| REG_TOTAL_STOCK_HOMES | Total Regional Stock |  | 93061.9202 | 90100.9485 | 86866.0158 | 84078.1893 | 80893.4253 | 77490.5434 | 75866.2248 | 76149.7947 | 76223.6562 | 77783.5996 | 78170.652 | 77524.119 | 76219.0114 | 76022.474 | 76294.2213 | 75557.4197 | 73529.3074 | 73089.2668 | 72808.3001 | 73033.0726 |  | 1570762.1621
# HOMES APPLICABLE BY YEAR FOR MEASURE - Showerheads - New
Applicability | UNITS PER HOME | Showerheads - New | [22 empty] | 85%
51.6% | 1.7775 | Single Family |  | 57494.1721 | 54995.7919 | 52127.0624 | 50431.3611 | 49076.0257 | 46759.7554 | 45457.0093 | 45239.4989 | 44772.8851 | 45568.5229 | 45886.6791 | 45297.506 | 44097.4511 | 44143.0396 | 44658.0531 | 44467.5501 | 42996.5178 | 42922.9388 | 43031.9448 | 43324.0834 |  | 36825.4709
58% | 1.2546 | Multifamily - Low Rise |  | 16940.1103 | 16748.7882 | 16599.0294 | 16070.9743 | 15148.2596 | 14604.2817 | 14471.522 | 14740.5747 | 15099.1531 | 15509.5271 | 15574.2536 | 15578.5114 | 15603.4124 | 15433.5098 | 15247.4568 | 14935.4827 | 14680.8503 | 14494.729 | 14215.6507 | 14161.8718 |  | 12037.591
58% | 1.2546 | Multifamily - High Rise |  | 3802.9098 | 3812.8892 | 3835.6708 | 3628.0137 | 3353.4742 | 3281.4699 | 3261.1848 | 3363.1084 | 3420.7003 | 3513.3026 | 3485.4957 | 3479.7036 | 3455.2004 | 3444.3522 | 3419.0405 | 3346.7125 | 3293.602 | 3217.7435 | 3205.4623 | 3190.8592 |  | 2712.2303
34% | 1.648 | Manufactured |  | 1047.5406 | 1054.3881 | 1092.118 | 1132.4952 | 1097.9296 | 1080.5994 | 1084.1785 | 1090.2848 | 1096.2676 | 1096.9592 | 1091.0365 | 1089.8877 | 1091.4357 | 1092.6453 | 1093.0387 | 1092.5005 | 1091.7574 | 1091.8775 | 1092.2092 | 1092.3381 |  | 928.4874
|  |  |  | 79284.7329 | 76611.8574 | 73653.8806 | 71262.8444 | 68675.6892 | 65726.1064 | 64273.8947 | 64433.4669 | 64389.0061 | 65688.3118 | 66037.465 | 65445.6087 | 64247.4996 | 64113.5468 | 64417.5891 | 63842.2459 | 62062.7275 | 61727.2888 | 61545.267 | 61769.1525 |  | 52503.7796
# UNITS ACHIEVABLE BY YEAR FOR MEASURE - Showerheads - New |  |  | Achievability => | 3 | 4 | 5 | 6 | 7 | 8 | 9 | 10 | 11 | 12 | 13 | 14 | 15 | 16 | 17 | 18 | 19 | 20 | 21 | 22
|  | Showerheads - New |  | 10.94% | 21.87% | 32.81% | 43.75% | 54.69% | 64.53% | 72.41% | 78.71% | 83.75% | 87.78% | 91% | 93.58% | 95.65% | 97.3% | 98.62% | 99.68% | 99.69% | 99.69% | 99.69% | 99.69% |  | 85%
|  | Single Family |  | 5345.1415 | 10225.7422 | 14538.5096 | 18754.0929 | 22812.5993 | 25648.3614 | 27976.5547 | 30265.254 | 31871.1523 | 33999.2381 | 35494.7164 | 36032.5289 | 35851.7153 | 36508.4486 | 37435.9091 | 37675.7183 | 36432.0015 | 36370.5957 | 36463.2826 | 36710.9327 |  | 586412.4952
|  | Multifamily - Low Rise |  | 1574.895 | 3114.2163 | 4629.5559 | 5976.3714 | 7041.5477 | 8010.647 | 8906.5105 | 9861.454 | 10748.1885 | 11571.8499 | 12047.1502 | 12392.1427 | 12685.7468 | 12764.266 | 12781.6232 | 12654.2847 | 12439.4437 | 12282.0557 | 12045.6859 | 12000.1505 |  | 195527.7855
|  | Multifamily - High Rise |  | 353.5505 | 708.9565 | 1069.7886 | 1349.1626 | 1558.8357 | 1799.9308 | 2007.099 | 2249.9217 | 2434.993 | 2621.3185 | 2696.135 | 2767.9785 | 2809.1161 | 2848.6474 | 2866.1099 | 2835.5463 | 2790.7496 | 2726.5432 | 2716.1607 | 2703.7945 |  | 43914.338
|  | Manufactured |  | 97.3882 | 196.0496 | 304.5974 | 421.1451 | 510.3638 | 592.7235 | 667.2586 | 729.4012 | 780.3677 | 818.4548 | 843.9493 | 866.9663 | 887.3493 | 903.671 | 916.2714 | 925.6355 | 925.0728 | 925.1984 | 925.4876 | 925.5995 |  | 14162.9509
|  |  |  | 7370.9752 | 14244.9644 | 20542.4515 | 26500.772 | 31923.3466 | 36051.6627 | 39557.4227 | 43106.031 | 45834.7014 | 49010.8613 | 51081.951 | 52059.6164 | 52233.9275 | 53025.0329 | 53999.9136 | 54091.1848 | 52587.2675 | 52304.393 | 52150.6167 | 52340.4772 |  | 840017.5696
SUPPLY CURVE SAVINGS BY BUNDLE |  | Showerheads |  | 3: aMW
kWh per home | TRC Net Levelized Cost (Net of All Benefits) in mills/kWh | 1 |  | 2016 | 2017 | 2018 | 2019 | 2020 | 2021 | 2022 | 2023 | 2024 | 2025 | 2026 | 2027 | 2028 | 2029 | 2030 | 2031 | 2032 | 2033 | 2034 | 2035 | MAX
Busbar Savings | lvlcost | segment | measure | aMW_2016 | aMW_2017 | aMW_2018 | aMW_2019 | aMW_2020 | aMW_2021 | aMW_2022 | aMW_2023 | aMW_2024 | aMW_2025 | aMW_2026 | aMW_2027 | aMW_2028 | aMW_2029 | aMW_2030 | aMW_2031 | aMW_2032 | aMW_2033 | aMW_2034 | aMW_2035 | MAX
94.9365 | -212.7877 | Single Family | SF Showerhead Replace_2_00gpm_Any Shower_ AnyWH | 0.050977 | 0.097523 | 0.13865 | 0.17886 | 0.21756 | 0.24461 | 0.26681 | 0.28864 | 0.30396 | 0.32425 | 0.33851 | 0.34364 | 0.34192 | 0.34818 | 0.35703 | 0.35931 | 0.34745 | 0.34687 | 0.34775 | 0.35011 | 5.5926 | 5.5926
114.9679 | -109.9733 | Multifamily - Low Rise | MF Showerhead Replace_2_00gpm_Any Shower_ AnyWH | 0.020669 | 0.040872 | 0.060759 | 0.078435 | 0.092415 | 0.10513 | 0.11689 | 0.12942 | 0.14106 | 0.15187 | 0.15811 | 0.16264 | 0.16649 | 0.16752 | 0.16775 | 0.16608 | 0.16326 | 0.16119 | 0.15809 | 0.15749 | 2.5661 | 2.5661
114.9679 | -109.9733 | Multifamily - High Rise | MF Showerhead Replace_2_00gpm_Any Shower_ AnyWH | 0.0046401 | 0.0093045 | 0.01404 | 0.017707 | 0.020458 | 0.023623 | 0.026342 | 0.029528 | 0.031957 | 0.034403 | 0.035385 | 0.036327 | 0.036867 | 0.037386 | 0.037615 | 0.037214 | 0.036626 | 0.035784 | 0.035647 | 0.035485 | 0.57634 | 0.57634
141.1977 | -126.6958 | Manufactured | MH Showerhead Replace_2_00gpm_Any Shower_ AnyWH | 0.0015697 | 0.00316 | 0.0049096 | 0.0067882 | 0.0082263 | 0.0095538 | 0.010755 | 0.011757 | 0.012578 | 0.013192 | 0.013603 | 0.013974 | 0.014303 | 0.014566 | 0.014769 | 0.01492 | 0.014911 | 0.014913 | 0.014917 | 0.014919 | 0.22828 | 0.22828
56.6162 | -238.3831 | Single Family | SF Showerhead Replace_1_75gpm_Any Shower_ AnyWH | 0.0304 | 0.058159 | 0.082687 | 0.10666 | 0.12975 | 0.14587 | 0.15912 | 0.17213 | 0.18127 | 0.19337 | 0.20188 | 0.20493 | 0.20391 | 0.20764 | 0.21292 | 0.21428 | 0.20721 | 0.20686 | 0.20738 | 0.20879 | 3.3352 | 3.3352
68.5621 | -134.167 | Multifamily - Low Rise | MF Showerhead Replace_1_75gpm_Any Shower_ AnyWH | 0.012326 | 0.024374 | 0.036234 | 0.046775 | 0.055112 | 0.062697 | 0.069709 | 0.077183 | 0.084123 | 0.09057 | 0.09429 | 0.09699 | 0.099288 | 0.099902 | 0.10004 | 0.099042 | 0.09736 | 0.096128 | 0.094278 | 0.093922 | 1.5303 | 1.5303
68.5621 | -134.167 | Multifamily - High Rise | MF Showerhead Replace_1_75gpm_Any Shower_ AnyWH | 0.0027671 | 0.0055488 | 0.0083729 | 0.01056 | 0.012201 | 0.014088 | 0.015709 | 0.01761 | 0.019058 | 0.020516 | 0.021102 | 0.021664 | 0.021986 | 0.022296 | 0.022432 | 0.022193 | 0.021842 | 0.02134 | 0.021259 | 0.021162 | 0.34371 | 0.34371
84.1411 | -143.6688 | Manufactured | MH Showerhead Replace_1_75gpm_Any Shower_ AnyWH | 0.00093543 | 0.0018831 | 0.0029257 | 0.0040452 | 0.0049021 | 0.0056932 | 0.0064091 | 0.007006 | 0.0074955 | 0.0078614 | 0.0081063 | 0.0083273 | 0.0085231 | 0.0086799 | 0.0088009 | 0.0088909 | 0.0088855 | 0.0088867 | 0.0088894 | 0.0088905 | 0.13604 | 0.13604
58.9306 | -230.1685 | Single Family | SF Showerhead Replace_1_50gpm_Any Shower_ AnyWH | 0.031643 | 0.060536 | 0.086067 | 0.11102 | 0.13505 | 0.15184 | 0.16562 | 0.17917 | 0.18868 | 0.20127 | 0.21013 | 0.21331 | 0.21224 | 0.21613 | 0.22162 | 0.22304 | 0.21568 | 0.21531 | 0.21586 | 0.21733 | 3.4715 | 3.4715
71.3648 | -129.3788 | Multifamily - Low Rise | MF Showerhead Replace_1_50gpm_Any Shower_ AnyWH | 0.01283 | 0.02537 | 0.037715 | 0.048687 | 0.057365 | 0.06526 | 0.072558 | 0.080338 | 0.087562 | 0.094272 | 0.098144 | 0.10095 | 0.10335 | 0.10399 | 0.10413 | 0.10309 | 0.10134 | 0.10006 | 0.098132 | 0.097761 | 1.5929 | 1.5929
71.3648 | -129.3788 | Multifamily - High Rise | MF Showerhead Replace_1_50gpm_Any Shower_ AnyWH | 0.0028803 | 0.0057756 | 0.0087152 | 0.010991 | 0.012699 | 0.014663 | 0.016351 | 0.018329 | 0.019837 | 0.021355 | 0.021964 | 0.02255 | 0.022885 | 0.023207 | 0.023349 | 0.0231 | 0.022735 | 0.022212 | 0.022128 | 0.022027 | 0.35776 | 0.35776
87.5806 | -138.5681 | Manufactured | MH Showerhead Replace_1_50gpm_Any Shower_ AnyWH | 0.00097367 | 0.0019601 | 0.0030453 | 0.0042105 | 0.0051025 | 0.0059259 | 0.0066711 | 0.0072924 | 0.007802 | 0.0081827 | 0.0084376 | 0.0086677 | 0.0088715 | 0.0090347 | 0.0091607 | 0.0092543 | 0.0092487 | 0.0092499 | 0.0092528 | 0.0092539 | 0.1416 | 0.1416
186.9827 | -231.8496 | Single Family | SF Showerhead Replace_1_50GPM_any shower_HPWH | 0.013691 | 0.026192 | 0.037239 | 0.048037 | 0.058432 | 0.065696 | 0.071659 | 0.077522 | 0.081635 | 0.087086 | 0.090916 | 0.092294 | 0.091831 | 0.093513 | 0.095889 | 0.096503 | 0.093317 | 0.09316 | 0.093397 | 0.094032 | 1.502
172.4167 | -229.4019 | Manufactured | MH Showerhead Replace_1_50GPM_any shower_HPWH | 0.00023002 | 0.00046304 | 0.00071942 | 0.00099469 | 0.0012054 | 0.0013999 | 0.001576 | 0.0017228 | 0.0018431 | 0.0019331 | 0.0019933 | 0.0020477 | 0.0020958 | 0.0021344 | 0.0021641 | 0.0021862 | 0.0021849 | 0.0021852 | 0.0021859 | 0.0021861 | 0.033451
| -186.2689 |  |  | 0.18653 | 0.36112 | 0.52208 | 0.67378 | 0.81048 | 0.91605 | 1.0062 | 1.0977 | 1.1689 | 1.2501 | 1.3026 | 1.3283 | 1.3346 | 1.3542 | 1.3777 | 1.3791 | 1.342 | 1.3341 | 1.3292 | 1.3334 | 21.408 | 21.408
RECOMBINE MEASURE BUNDLES INTO SUPPLY CURVE CUMULATIVE
|  |  |  | 2016 | 2017 | 2018 | 2019 | 2020 | 2021 | 2022 | 2023 | 2024 | 2025 | 2026 | 2027 | 2028 | 2029 | 2030 | 2031 | 2032 | 2033 | 2034 | 2035 | MAX
|  | lvlcost | lvlcost | aMW_2016 | aMW_2017 | aMW_2018 | aMW_2019 | aMW_2020 | aMW_2021 | aMW_2022 | aMW_2023 | aMW_2024 | aMW_2025 | aMW_2026 | aMW_2027 | aMW_2028 | aMW_2029 | aMW_2030 | aMW_2031 | aMW_2032 | aMW_2033 | aMW_2034 | aMW_2035 | MAX
| Block 1: <= 0 mills/kWh | >=-9999 | <=0 | 0.1863 | 0.36066 | 0.52137 | 0.67278 | 0.80927 | 0.91465 | 1.0046 | 1.0959 | 1.167 | 1.2482 | 1.3006 | 1.3263 | 1.3325 | 1.352 | 1.3755 | 1.3769 | 1.3399 | 1.332 | 1.327 | 1.3312 | 21.3745
| Block 2: 0-10 mills/kWh | >0 | <=10 | 0.1863 | 0.36066 | 0.52137 | 0.67278 | 0.80927 | 0.91465 | 1.0046 | 1.0959 | 1.167 | 1.2482 | 1.3006 | 1.3263 | 1.3325 | 1.352 | 1.3755 | 1.3769 | 1.3399 | 1.332 | 1.327 | 1.3312 | 21.3745
| Block 3: 10-20 mills/kWh | >10 | <=20 | 0.1863 | 0.36066 | 0.52137 | 0.67278 | 0.80927 | 0.91465 | 1.0046 | 1.0959 | 1.167 | 1.2482 | 1.3006 | 1.3263 | 1.3325 | 1.352 | 1.3755 | 1.3769 | 1.3399 | 1.332 | 1.327 | 1.3312 | 21.3745
| Block 4: 20-30 mills/kWh | >20 | <=30 | 0.1863 | 0.36066 | 0.52137 | 0.67278 | 0.80927 | 0.91465 | 1.0046 | 1.0959 | 1.167 | 1.2482 | 1.3006 | 1.3263 | 1.3325 | 1.352 | 1.3755 | 1.3769 | 1.3399 | 1.332 | 1.327 | 1.3312 | 21.3745
| Block 5: 30-40 mills/kWh | >30 | <=40 | 0.1863 | 0.36066 | 0.52137 | 0.67278 | 0.80927 | 0.91465 | 1.0046 | 1.0959 | 1.167 | 1.2482 | 1.3006 | 1.3263 | 1.3325 | 1.352 | 1.3755 | 1.3769 | 1.3399 | 1.332 | 1.327 | 1.3312 | 21.3745
| Block 6: 40-50 mills/kWh | >40 | <=50 | 0.1863 | 0.36066 | 0.52137 | 0.67278 | 0.80927 | 0.91465 | 1.0046 | 1.0959 | 1.167 | 1.2482 | 1.3006 | 1.3263 | 1.3325 | 1.352 | 1.3755 | 1.3769 | 1.3399 | 1.332 | 1.327 | 1.3312 | 21.3745
| Block 7: 50-60 mills/kWh | >50 | <=60 | 0.1863 | 0.36066 | 0.52137 | 0.67278 | 0.80927 | 0.91465 | 1.0046 | 1.0959 | 1.167 | 1.2482 | 1.3006 | 1.3263 | 1.3325 | 1.352 | 1.3755 | 1.3769 | 1.3399 | 1.332 | 1.327 | 1.3312 | 21.3745
| Block 8: 60-70 mills/kWh | >60 | <=70 | 0.1863 | 0.36066 | 0.52137 | 0.67278 | 0.80927 | 0.91465 | 1.0046 | 1.0959 | 1.167 | 1.2482 | 1.3006 | 1.3263 | 1.3325 | 1.352 | 1.3755 | 1.3769 | 1.3399 | 1.332 | 1.327 | 1.3312 | 21.3745
| Block 9: 70-80 mills/kWh | >70 | <=80 | 0.1863 | 0.36066 | 0.52137 | 0.67278 | 0.80927 | 0.91465 | 1.0046 | 1.0959 | 1.167 | 1.2482 | 1.3006 | 1.3263 | 1.3325 | 1.352 | 1.3755 | 1.3769 | 1.3399 | 1.332 | 1.327 | 1.3312 | 21.3745
| Block 10: 80-90 mills/kWh | >80 | <=90 | 0.1863 | 0.36066 | 0.52137 | 0.67278 | 0.80927 | 0.91465 | 1.0046 | 1.0959 | 1.167 | 1.2482 | 1.3006 | 1.3263 | 1.3325 | 1.352 | 1.3755 | 1.3769 | 1.3399 | 1.332 | 1.327 | 1.3312 | 21.3745
| Block 11: 90-100 mills/kWh | >90 | <=100 | 0.1863 | 0.36066 | 0.52137 | 0.67278 | 0.80927 | 0.91465 | 1.0046 | 1.0959 | 1.167 | 1.2482 | 1.3006 | 1.3263 | 1.3325 | 1.352 | 1.3755 | 1.3769 | 1.3399 | 1.332 | 1.327 | 1.3312 | 21.3745
| Block 12: 100-110 mills/kWh | >100 | <=110 | 0.1863 | 0.36066 | 0.52137 | 0.67278 | 0.80927 | 0.91465 | 1.0046 | 1.0959 | 1.167 | 1.2482 | 1.3006 | 1.3263 | 1.3325 | 1.352 | 1.3755 | 1.3769 | 1.3399 | 1.332 | 1.327 | 1.3312 | 21.3745
| Block 13: 110-120 mills/kWh | >110 | <=120 | 0.1863 | 0.36066 | 0.52137 | 0.67278 | 0.80927 | 0.91465 | 1.0046 | 1.0959 | 1.167 | 1.2482 | 1.3006 | 1.3263 | 1.3325 | 1.352 | 1.3755 | 1.3769 | 1.3399 | 1.332 | 1.327 | 1.3312 | 21.3745
| Block 14: 120-130 mills/kWh | >120 | <=130 | 0.1863 | 0.36066 | 0.52137 | 0.67278 | 0.80927 | 0.91465 | 1.0046 | 1.0959 | 1.167 | 1.2482 | 1.3006 | 1.3263 | 1.3325 | 1.352 | 1.3755 | 1.3769 | 1.3399 | 1.332 | 1.327 | 1.3312 | 21.3745
| Block 15: 130-140 mills/kWh | >130 | <=140 | 0.1863 | 0.36066 | 0.52137 | 0.67278 | 0.80927 | 0.91465 | 1.0046 | 1.0959 | 1.167 | 1.2482 | 1.3006 | 1.3263 | 1.3325 | 1.352 | 1.3755 | 1.3769 | 1.3399 | 1.332 | 1.327 | 1.3312 | 21.3745
| Block 16: 140-150 mills/kWh | >140 | <=150 | 0.1863 | 0.36066 | 0.52137 | 0.67278 | 0.80927 | 0.91465 | 1.0046 | 1.0959 | 1.167 | 1.2482 | 1.3006 | 1.3263 | 1.3325 | 1.352 | 1.3755 | 1.3769 | 1.3399 | 1.332 | 1.327 | 1.3312 | 21.3745
| Block 17: 150-160 mills/kWh | >150 | <=160 | 0.1863 | 0.36066 | 0.52137 | 0.67278 | 0.80927 | 0.91465 | 1.0046 | 1.0959 | 1.167 | 1.2482 | 1.3006 | 1.3263 | 1.3325 | 1.352 | 1.3755 | 1.3769 | 1.3399 | 1.332 | 1.327 | 1.3312 | 21.3745
| Block 18: 160-170 mills/kWh | >160 | <=170 | 0.1863 | 0.36066 | 0.52137 | 0.67278 | 0.80927 | 0.91465 | 1.0046 | 1.0959 | 1.167 | 1.2482 | 1.3006 | 1.3263 | 1.3325 | 1.352 | 1.3755 | 1.3769 | 1.3399 | 1.332 | 1.327 | 1.3312 | 21.3745
| Block 19: 170-180 mills/kWh | >170 | <=180 | 0.1863 | 0.36066 | 0.52137 | 0.67278 | 0.80927 | 0.91465 | 1.0046 | 1.0959 | 1.167 | 1.2482 | 1.3006 | 1.3263 | 1.3325 | 1.352 | 1.3755 | 1.3769 | 1.3399 | 1.332 | 1.327 | 1.3312 | 21.3745
| Block 20: 180-190 mills/kWh | >180 | <=190 | 0.1863 | 0.36066 | 0.52137 | 0.67278 | 0.80927 | 0.91465 | 1.0046 | 1.0959 | 1.167 | 1.2482 | 1.3006 | 1.3263 | 1.3325 | 1.352 | 1.3755 | 1.3769 | 1.3399 | 1.332 | 1.327 | 1.3312 | 21.3745
| Block 21: 190-200 mills/kWh | >190 | <=200 | 0.1863 | 0.36066 | 0.52137 | 0.67278 | 0.80927 | 0.91465 | 1.0046 | 1.0959 | 1.167 | 1.2482 | 1.3006 | 1.3263 | 1.3325 | 1.352 | 1.3755 | 1.3769 | 1.3399 | 1.332 | 1.327 | 1.3312 | 21.3745
| Block 22: 200-210 mills/kWh | >200 | <=210 | 0.1863 | 0.36066 | 0.52137 | 0.67278 | 0.80927 | 0.91465 | 1.0046 | 1.0959 | 1.167 | 1.2482 | 1.3006 | 1.3263 | 1.3325 | 1.352 | 1.3755 | 1.3769 | 1.3399 | 1.332 | 1.327 | 1.3312 | 21.3745
| Block 23: 210-220 mills/kWh | >210 | <=220 | 0.1863 | 0.36066 | 0.52137 | 0.67278 | 0.80927 | 0.91465 | 1.0046 | 1.0959 | 1.167 | 1.2482 | 1.3006 | 1.3263 | 1.3325 | 1.352 | 1.3755 | 1.3769 | 1.3399 | 1.332 | 1.327 | 1.3312 | 21.3745
| Block 24: 220-230 mills/kWh | >220 | <=230 | 0.1863 | 0.36066 | 0.52137 | 0.67278 | 0.80927 | 0.91465 | 1.0046 | 1.0959 | 1.167 | 1.2482 | 1.3006 | 1.3263 | 1.3325 | 1.352 | 1.3755 | 1.3769 | 1.3399 | 1.332 | 1.327 | 1.3312 | 21.3745
| Block 25: 230-240 mills/kWh | >230 | <=240 | 0.1863 | 0.36066 | 0.52137 | 0.67278 | 0.80927 | 0.91465 | 1.0046 | 1.0959 | 1.167 | 1.2482 | 1.3006 | 1.3263 | 1.3325 | 1.352 | 1.3755 | 1.3769 | 1.3399 | 1.332 | 1.327 | 1.3312 | 21.3745
| Block 26: 240-250 mills/kWh | >240 | <=250 | 0.1863 | 0.36066 | 0.52137 | 0.67278 | 0.80927 | 0.91465 | 1.0046 | 1.0959 | 1.167 | 1.2482 | 1.3006 | 1.3263 | 1.3325 | 1.352 | 1.3755 | 1.3769 | 1.3399 | 1.332 | 1.327 | 1.3312 | 21.3745
| Block 27: 250-260 mills/kWh | >250 | <=260 | 0.1863 | 0.36066 | 0.52137 | 0.67278 | 0.80927 | 0.91465 | 1.0046 | 1.0959 | 1.167 | 1.2482 | 1.3006 | 1.3263 | 1.3325 | 1.352 | 1.3755 | 1.3769 | 1.3399 | 1.332 | 1.327 | 1.3312 | 21.3745
| Block 28: 260-270 mills/kWh | >260 | <=270 | 0.1863 | 0.36066 | 0.52137 | 0.67278 | 0.80927 | 0.91465 | 1.0046 | 1.0959 | 1.167 | 1.2482 | 1.3006 | 1.3263 | 1.3325 | 1.352 | 1.3755 | 1.3769 | 1.3399 | 1.332 | 1.327 | 1.3312 | 21.3745
| Block 29: 270-280 mills/kWh | >270 | <=280 | 0.1863 | 0.36066 | 0.52137 | 0.67278 | 0.80927 | 0.91465 | 1.0046 | 1.0959 | 1.167 | 1.2482 | 1.3006 | 1.3263 | 1.3325 | 1.352 | 1.3755 | 1.3769 | 1.3399 | 1.332 | 1.327 | 1.3312 | 21.3745
| Block 30: 280-290 mills/kWh | >280 | <=290 | 0.1863 | 0.36066 | 0.52137 | 0.67278 | 0.80927 | 0.91465 | 1.0046 | 1.0959 | 1.167 | 1.2482 | 1.3006 | 1.3263 | 1.3325 | 1.352 | 1.3755 | 1.3769 | 1.3399 | 1.332 | 1.327 | 1.3312 | 21.3745
| Block 31: 290-300 mills/kWh | >290 | <=300 | 0.1863 | 0.36066 | 0.52137 | 0.67278 | 0.80927 | 0.91465 | 1.0046 | 1.0959 | 1.167 | 1.2482 | 1.3006 | 1.3263 | 1.3325 | 1.352 | 1.3755 | 1.3769 | 1.3399 | 1.332 | 1.327 | 1.3312 | 21.3745
| Block 32: > 300 mills/kWh | >300 | <=9999 | 0.1863 | 0.36066 | 0.52137 | 0.67278 | 0.80927 | 0.91465 | 1.0046 | 1.0959 | 1.167 | 1.2482 | 1.3006 | 1.3263 | 1.3325 | 1.352 | 1.3755 | 1.3769 | 1.3399 | 1.332 | 1.327 | 1.3312 | 21.3745
RECOMBINE MEASURE BUNDLES INTO SUPPLY CURVE INCREMENTAL
|  | SC_New |  | 2016 | 2017 | 2018 | 2019 | 2020 | 2021 | 2022 | 2023 | 2024 | 2025 | 2026 | 2027 | 2028 | 2029 | 2030 | 2031 | 2032 | 2033 | 2034 | 2035 | MAX
|  | Showerheads |  | aMW_2016 | aMW_2017 | aMW_2018 | aMW_2019 | aMW_2020 | aMW_2021 | aMW_2022 | aMW_2023 | aMW_2024 | aMW_2025 | aMW_2026 | aMW_2027 | aMW_2028 | aMW_2029 | aMW_2030 | aMW_2031 | aMW_2032 | aMW_2033 | aMW_2034 | aMW_2035 | MAX
|  | Block 1: <= 0 mills/kWh |  | 0.1863 | 0.36066 | 0.52137 | 0.67278 | 0.80927 | 0.91465 | 1.0046 | 1.0959 | 1.167 | 1.2482 | 1.3006 | 1.3263 | 1.3325 | 1.352 | 1.3755 | 1.3769 | 1.3399 | 1.332 | 1.327 | 1.3312 | 21.3745
|  | Block 2: 0-10 mills/kWh |  | 0 | 0 | 0 | 0 | 0 | 0 | 0 | 0 | 0 | 0 | 0 | 0 | 0 | 0 | 0 | 0 | 0 | 0 | 0 | 0 | 0
|  | Block 3: 10-20 mills/kWh |  | 0 | 0 | 0 | 0 | 0 | 0 | 0 | 0 | 0 | 0 | 0 | 0 | 0 | 0 | 0 | 0 | 0 | 0 | 0 | 0 | 0
|  | Block 4: 20-30 mills/kWh |  | 0 | 0 | 0 | 0 | 0 | 0 | 0 | 0 | 0 | 0 | 0 | 0 | 0 | 0 | 0 | 0 | 0 | 0 | 0 | 0 | 0
|  | Block 5: 30-40 mills/kWh |  | 0 | 0 | 0 | 0 | 0 | 0 | 0 | 0 | 0 | 0 | 0 | 0 | 0 | 0 | 0 | 0 | 0 | 0 | 0 | 0 | 0
|  | Block 6: 40-50 mills/kWh |  | 0 | 0 | 0 | 0 | 0 | 0 | 0 | 0 | 0 | 0 | 0 | 0 | 0 | 0 | 0 | 0 | 0 | 0 | 0 | 0 | 0
|  | Block 7: 50-60 mills/kWh |  | 0 | 0 | 0 | 0 | 0 | 0 | 0 | 0 | 0 | 0 | 0 | 0 | 0 | 0 | 0 | 0 | 0 | 0 | 0 | 0 | 0
|  | Block 8: 60-70 mills/kWh |  | 0 | 0 | 0 | 0 | 0 | 0 | 0 | 0 | 0 | 0 | 0 | 0 | 0 | 0 | 0 | 0 | 0 | 0 | 0 | 0 | 0
|  | Block 9: 70-80 mills/kWh |  | 0 | 0 | 0 | 0 | 0 | 0 | 0 | 0 | 0 | 0 | 0 | 0 | 0 | 0 | 0 | 0 | 0 | 0 | 0 | 0 | 0
|  | Block 10: 80-90 mills/kWh |  | 0 | 0 | 0 | 0 | 0 | 0 | 0 | 0 | 0 | 0 | 0 | 0 | 0 | 0 | 0 | 0 | 0 | 0 | 0 | 0 | 0
|  | Block 11: 90-100 mills/kWh |  | 0 | 0 | 0 | 0 | 0 | 0 | 0 | 0 | 0 | 0 | 0 | 0 | 0 | 0 | 0 | 0 | 0 | 0 | 0 | 0 | 0
|  | Block 12: 100-110 mills/kWh |  | 0 | 0 | 0 | 0 | 0 | 0 | 0 | 0 | 0 | 0 | 0 | 0 | 0 | 0 | 0 | 0 | 0 | 0 | 0 | 0 | 0
|  | Block 13: 110-120 mills/kWh |  | 0 | 0 | 0 | 0 | 0 | 0 | 0 | 0 | 0 | 0 | 0 | 0 | 0 | 0 | 0 | 0 | 0 | 0 | 0 | 0 | 0
|  | Block 14: 120-130 mills/kWh |  | 0 | 0 | 0 | 0 | 0 | 0 | 0 | 0 | 0 | 0 | 0 | 0 | 0 | 0 | 0 | 0 | 0 | 0 | 0 | 0 | 0
|  | Block 15: 130-140 mills/kWh |  | 0 | 0 | 0 | 0 | 0 | 0 | 0 | 0 | 0 | 0 | 0 | 0 | 0 | 0 | 0 | 0 | 0 | 0 | 0 | 0 | 0
|  | Block 16: 140-150 mills/kWh |  | 0 | 0 | 0 | 0 | 0 | 0 | 0 | 0 | 0 | 0 | 0 | 0 | 0 | 0 | 0 | 0 | 0 | 0 | 0 | 0 | 0
|  | Block 17: 150-160 mills/kWh |  | 0 | 0 | 0 | 0 | 0 | 0 | 0 | 0 | 0 | 0 | 0 | 0 | 0 | 0 | 0 | 0 | 0 | 0 | 0 | 0 | 0
|  | Block 18: 160-170 mills/kWh |  | 0 | 0 | 0 | 0 | 0 | 0 | 0 | 0 | 0 | 0 | 0 | 0 | 0 | 0 | 0 | 0 | 0 | 0 | 0 | 0 | 0
|  | Block 19: 170-180 mills/kWh |  | 0 | 0 | 0 | 0 | 0 | 0 | 0 | 0 | 0 | 0 | 0 | 0 | 0 | 0 | 0 | 0 | 0 | 0 | 0 | 0 | 0
|  | Block 20: 180-190 mills/kWh |  | 0 | 0 | 0 | 0 | 0 | 0 | 0 | 0 | 0 | 0 | 0 | 0 | 0 | 0 | 0 | 0 | 0 | 0 | 0 | 0 | 0
|  | Block 21: 190-200 mills/kWh |  | 0 | 0 | 0 | 0 | 0 | 0 | 0 | 0 | 0 | 0 | 0 | 0 | 0 | 0 | 0 | 0 | 0 | 0 | 0 | 0 | 0
|  | Block 22: 200-210 mills/kWh |  | 0 | 0 | 0 | 0 | 0 | 0 | 0 | 0 | 0 | 0 | 0 | 0 | 0 | 0 | 0 | 0 | 0 | 0 | 0 | 0 | 0
|  | Block 23: 210-220 mills/kWh |  | 0 | 0 | 0 | 0 | 0 | 0 | 0 | 0 | 0 | 0 | 0 | 0 | 0 | 0 | 0 | 0 | 0 | 0 | 0 | 0 | 0
|  | Block 24: 220-230 mills/kWh |  | 0 | 0 | 0 | 0 | 0 | 0 | 0 | 0 | 0 | 0 | 0 | 0 | 0 | 0 | 0 | 0 | 0 | 0 | 0 | 0 | 0
|  | Block 25: 230-240 mills/kWh |  | 0 | 0 | 0 | 0 | 0 | 0 | 0 | 0 | 0 | 0 | 0 | 0 | 0 | 0 | 0 | 0 | 0 | 0 | 0 | 0 | 0
|  | Block 26: 240-250 mills/kWh |  | 0 | 0 | 0 | 0 | 0 | 0 | 0 | 0 | 0 | 0 | 0 | 0 | 0 | 0 | 0 | 0 | 0 | 0 | 0 | 0 | 0
|  | Block 27: 250-260 mills/kWh |  | 0 | 0 | 0 | 0 | 0 | 0 | 0 | 0 | 0 | 0 | 0 | 0 | 0 | 0 | 0 | 0 | 0 | 0 | 0 | 0 | 0
|  | Block 28: 260-270 mills/kWh |  | 0 | 0 | 0 | 0 | 0 | 0 | 0 | 0 | 0 | 0 | 0 | 0 | 0 | 0 | 0 | 0 | 0 | 0 | 0 | 0 | 0
|  | Block 29: 270-280 mills/kWh |  | 0 | 0 | 0 | 0 | 0 | 0 | 0 | 0 | 0 | 0 | 0 | 0 | 0 | 0 | 0 | 0 | 0 | 0 | 0 | 0 | 0
|  | Block 30: 280-290 mills/kWh |  | 0 | 0 | 0 | 0 | 0 | 0 | 0 | 0 | 0 | 0 | 0 | 0 | 0 | 0 | 0 | 0 | 0 | 0 | 0 | 0 | 0
|  | Block 31: 290-300 mills/kWh |  | 0 | 0 | 0 | 0 | 0 | 0 | 0 | 0 | 0 | 0 | 0 | 0 | 0 | 0 | 0 | 0 | 0 | 0 | 0 | 0 | 0
|  | Block 32: > 300 mills/kWh |  | 0 | 0 | 0 | 0 | 0 | 0 | 0 | 0 | 0 | 0 | 0 | 0 | 0 | 0 | 0 | 0 | 0 | 0 | 0 | 0 | 0
|  | Total per Year |  | 0.1863 | 0.36066 | 0.52137 | 0.67278 | 0.80927 | 0.91465 | 1.0046 | 1.0959 | 1.167 | 1.2482 | 1.3006 | 1.3263 | 1.3325 | 1.352 | 1.3755 | 1.3769 | 1.3399 | 1.332 | 1.327 | 1.3312
|  | Total Cumulative |  | 0.1863 | 0.54696 | 1.0683 | 1.7411 | 2.5504 | 3.465 | 4.4696 | 5.5656 | 6.7326 | 7.9808 | 9.2814 | 10.6076 | 11.9401 | 13.2921 | 14.6676 | 16.0445 | 17.3844 | 18.7163 | 20.0433 | 21.3745 | 21.3745
CALCULATE # HOMES NOT ADDRESSED BY MEASURE AND ADD TO RETROFIT POOL
# HOMES RESIDUAL & AVAILABLE TO NR/RETROFIT POOL
APPLICABLE NEW STOCK MINUS TREATED |  |  |  | 2016 aMW_2016: Homes
|  |  |  | 2016 | 2017 | 2018 | 2019 | 2020 | 2021 | 2022 | 2023 | 2024 | 2025 | 2026 | 2027 | 2028 | 2029 | 2030 | 2031 | 2032 | 2033 | 2034 | 2035
|  | Single Family |  | 59678.6167 | 54208.8442 | 48654.74 | 44434.2609 | 40673.2523 | 36552.4467 | 33822.2391 | 32297.4807 | 30885.2646 | 30555.4992 | 30061.0377 | 29116.0939 | 27909.4014 | 27589.6325 | 27629.3672 | 27286.7471 | 26382.5911 | 26336.9147 | 26403.6186 | 26582.8103 |  | 687060.8589
|  | Multifamily - Low Rise |  | 22025.0318 | 20535.1426 | 19121.4881 | 17322.2779 | 15205.1861 | 13685.1631 | 12788.6414 | 12397.2282 | 12183.2158 | 12090.6591 | 11800.7593 | 11531.6244 | 11331.8196 | 11035.741 | 10766.2182 | 10438.9793 | 10260.2899 | 10129.9588 | 9934.8343 | 9897.2226 |  | 264481.4815
|  | Multifamily - High Rise |  | 4944.4312 | 4674.859 | 4418.5556 | 3910.4948 | 3366.0764 | 3074.951 | 2881.9445 | 2828.4666 | 2760.0972 | 2738.842 | 2640.9931 | 2575.7683 | 2509.3042 | 2462.8862 | 2414.182 | 2339.1452 | 2301.8634 | 2248.7905 | 2240.1885 | 2229.9767 |  | 59561.8162
|  | Manufactured |  | 1810.4795 | 1762.8319 | 1764.302 | 1765.6423 | 1649.8135 | 1568.9073 | 1530.0665 | 1503.256 | 1483.0068 | 1461.1296 | 1435.0889 | 1419.0717 | 1409.4659 | 1401.7205 | 1394.7766 | 1388.134 | 1387.1492 | 1387.2873 | 1387.7037 | 1387.8659 |  | 30297.6993
|  | Total Residual to NR/Retro Pool |  | 88458.5592 | 81181.6778 | 73959.0856 | 67432.6759 | 60894.3283 | 54881.4682 | 51022.8916 | 49026.4314 | 47311.5845 | 46846.1298 | 45937.879 | 44642.5582 | 43159.9912 | 42489.9802 | 42204.544 | 41453.0055 | 40331.8935 | 40102.9513 | 39966.3452 | 40097.8755 |  | 1041401.8559

## SC-Retro
Methodology | Retrofit
='[7P Forecasts D1.xlsx]Res Forecast (Base Case)'!$D$5
| Vintage | Retro | Existing
End Use: | Measure Bundle | Showerheads | Region
Water Heating | Report Year | 2035 | Base
| Total Max Potential (aMW) | 100.5298
# OF EXISTING HOMES FOR MEASURE -Showerheads |  | # HOMES |  | 2016 | 2017 | 2018 | 2019 | 2020 | 2021 | 2022 | 2023 | 2024 | 2025 | 2026 | 2027 | 2028 | 2029 | 2030 | 2031 | 2032 | 2033 | 2034 | 2035
|  |  |  | HOMES_2016 | HOMES_2017 | HOMES_2018 | HOMES_2019 | HOMES_2020 | HOMES_2021 | HOMES_2022 | HOMES_2023 | HOMES_2024 | HOMES_2025 | HOMES_2026 | HOMES_2027 | HOMES_2028 | HOMES_2029 | HOMES_2030 | HOMES_2031 | HOMES_2032 | HOMES_2033 | HOMES_2034 | HOMES_2035
|  | Single Family |  | 4203528.272 | 4193982.9786 | 4184459.3605 | 4174957.3684 | 4165476.9533 | 4156018.0661 | 4146580.658 | 4137164.6802 | 4127770.084 | 4118396.8208 | 4109044.8423 | 4099714.1001 | 4090404.546 | 4081116.1319 | 4071848.8097 | 4062602.5315 | 4053377.2496 | 4044172.9164 | 4034989.4841 | 4025826.9055 |  | 0.95773
|  | Multifamily - Low Rise |  | 926243.2561 | 924139.9264 | 922041.373 | 919947.585 | 917858.5517 | 915774.2621 | 913694.7056 | 911619.8714 | 909549.7488 | 907484.327 | 905423.5954 | 903367.5434 | 901316.1603 | 899269.4355 | 897227.3585 | 895189.9186 | 893157.1054 | 891128.9083 | 889105.3169 | 887086.3207 |  | 0.95772
|  | Multifamily - High Rise |  | 211180.0799 | 210700.5284 | 210222.0659 | 209744.6898 | 209268.3979 | 208793.1875 | 208319.0562 | 207846.0016 | 207374.0211 | 206903.1125 | 206433.2733 | 205964.5009 | 205496.793 | 205030.1473 | 204564.5612 | 204100.0323 | 203636.5583 | 203174.1368 | 202712.7653 | 202252.4416 |  | 0.95772
|  | Manufactured |  | 572006.3278 | 565893.3039 | 559845.6099 | 553862.5474 | 547943.4258 | 542087.5619 | 536294.2794 | 530562.9097 | 524892.7911 | 519283.2689 | 513733.6956 | 508243.4306 | 502811.8399 | 497438.2966 | 492122.1802 | 486862.8771 | 481659.7801 | 476512.2886 | 471419.8082 | 466381.7511 |  | 0.81534
| REG_TOTAL_STOCK_# HOMES | Total Regional Stock |  | 5912957.9358 | 5894716.7373 | 5876568.4092 | 5858512.1907 | 5840547.3287 | 5822673.0775 | 5804888.6992 | 5787193.4628 | 5769586.6449 | 5752067.5293 | 5734635.4066 | 5717289.575 | 5700029.3393 | 5682854.0112 | 5665762.9095 | 5648755.3595 | 5631830.6935 | 5614988.2501 | 5598227.3746 | 5581547.4189
# OF UNTREATED NEW HOMES FOR MEASURE -Showerheads |  | # HOMES |  | 2016 | 2017 | 2018 | 2019 | 2020 | 2021 | 2022 | 2023 | 2024 | 2025 | 2026 | 2027 | 2028 | 2029 | 2030 | 2031 | 2032 | 2033 | 2034 | 2035
|  |  |  | HOMES_2016 | HOMES_2017 | HOMES_2018 | HOMES_2019 | HOMES_2020 | HOMES_2021 | HOMES_2022 | HOMES_2023 | HOMES_2024 | HOMES_2025 | HOMES_2026 | HOMES_2027 | HOMES_2028 | HOMES_2029 | HOMES_2030 | HOMES_2031 | HOMES_2032 | HOMES_2033 | HOMES_2034 | HOMES_2035
|  | Single Family |  | 0 | 59678.6167 | 54208.8442 | 48654.74 | 44434.2609 | 40673.2523 | 36552.4467 | 33822.2391 | 32297.4807 | 30885.2646 | 30555.4992 | 30061.0377 | 29116.0939 | 27909.4014 | 27589.6325 | 27629.3672 | 27286.7471 | 26382.5911 | 26336.9147 | 26403.6186
|  | Multifamily - Low Rise |  | 0 | 22025.0318 | 20535.1426 | 19121.4881 | 17322.2779 | 15205.1861 | 13685.1631 | 12788.6414 | 12397.2282 | 12183.2158 | 12090.6591 | 11800.7593 | 11531.6244 | 11331.8196 | 11035.741 | 10766.2182 | 10438.9793 | 10260.2899 | 10129.9588 | 9934.8343
|  | Multifamily - High Rise |  | 0 | 4944.4312 | 4674.859 | 4418.5556 | 3910.4948 | 3366.0764 | 3074.951 | 2881.9445 | 2828.4666 | 2760.0972 | 2738.842 | 2640.9931 | 2575.7683 | 2509.3042 | 2462.8862 | 2414.182 | 2339.1452 | 2301.8634 | 2248.7905 | 2240.1885
|  | Manufactured |  | 0 | 1810.4795 | 1762.8319 | 1764.302 | 1765.6423 | 1649.8135 | 1568.9073 | 1530.0665 | 1503.256 | 1483.0068 | 1461.1296 | 1435.0889 | 1419.0717 | 1409.4659 | 1401.7205 | 1394.7766 | 1388.134 | 1387.1492 | 1387.2873 | 1387.7037
| REG_TOTAL_STOCK_# HOMES | Total Regional Stock |  | 5912957.9358 | 5983175.2966 | 5957750.087 | 5932471.2763 | 5907980.0045 | 5883567.4059 | 5859770.1674 | 5838216.3544 | 5818613.0763 | 5799379.1137 | 5781481.5365 | 5763227.454 | 5744671.8975 | 5726014.0024 | 5708252.8897 | 5690959.9036 | 5673283.699 | 5655320.1436 | 5638330.3259 | 5621513.764
# HOMES APPLICABLE BY YEAR FOR MEASURE - Showerheads - Retro |  | EXISTING HOMES | [23 empty] | 85%
Applicability | UNITS PER HOME | Showerheads - Retro | 2 | 3 | 4 | 5 | 6 | 7 | 8 | 9 | 10 | 11 | 12 | 13 | 14 | 15 | 16 | 17 | 18 | 19 | 20 | 21 | 22 |  |  | MAX
44.25% | 1.7775 | Single Family |  | 3306033.4622 | 3298526.1832 | 3291035.9516 | 3283562.7287 | 3276106.4759 | 3268667.1546 | 3261244.7263 | 3253839.1528 | 3246450.3956 | 3239078.4168 | 3231723.1781 | 3224384.6415 | 3217062.7692 | 3209757.5232 | 3202468.8658 | 3195196.7594 | 3187941.1663 | 3180702.0491 | 3173479.3704 | 3166273.0928 |  |  | 2691332.1289
58% | 1.2546 | Multifamily - Low Rise |  | 673987.5008 | 672456.998 | 670929.9707 | 669406.4109 | 667886.3109 | 666369.6628 | 664856.4587 | 663346.6908 | 661840.3513 | 660337.4325 | 658837.9265 | 657341.8256 | 655849.1221 | 654359.8082 | 652873.8763 | 651391.3186 | 649912.1276 | 648436.2956 | 646963.8149 | 645494.678 |  |  | 548670.4763
58% | 1.2546 | Multifamily - High Rise |  | 153666.6889 | 153317.7398 | 152969.5832 | 152622.2171 | 152275.6398 | 151929.8496 | 151584.8446 | 151240.623 | 150897.1831 | 150554.5231 | 150212.6412 | 149871.5357 | 149531.2047 | 149191.6466 | 148852.8596 | 148514.8418 | 148177.5917 | 147841.1074 | 147505.3872 | 147170.4293 |  |  | 125094.8649
34% | 1.648 | Manufactured |  | 320500.4965 | 317075.312 | 313686.7324 | 310334.3665 | 307017.8274 | 303736.732 | 300490.7017 | 297279.3616 | 294102.3411 | 290959.2733 | 287849.7955 | 284773.5486 | 281730.1776 | 278719.331 | 275740.6613 | 272793.8245 | 269878.4806 | 266994.2929 | 264140.9285 | 261318.058 |  |  | 222120.3493
|  |  |  | 4454188.1483 | 4441376.233 | 4428622.2379 | 4415925.7233 | 4403286.254 | 4390703.399 | 4378176.7313 | 4365705.8282 | 4353290.2712 | 4340929.6457 | 4328623.5413 | 4316371.5514 | 4304173.2735 | 4292028.309 | 4279936.2629 | 4267896.7444 | 4255909.3663 | 4243973.7451 | 4232089.501 | 4220256.2581 |  |  | 3786059.9261
# HOMES APPLICABLE BY YEAR FOR MEASURE - Showerheads - Retro |  | UNTREATED NEW HOMES | [23 empty] | 85%
Applicability | UNITS PER HOME | Showerheads - NEW | 2 | 3 | 4 | 5 | 6 | 7 | 8 | 9 | 10 | 11 | 12 | 13 | 14 | 15 | 16 | 17 | 18 | 19 | 20 | 21 | 22 |  |  | MAX
51.6% | 1.7775 | Single Family |  | 0 | 54736.0791 | 104455.3881 | 149080.5795 | 189834.8287 | 227139.5532 | 260664.7541 | 291685.8611 | 321308.489 | 349635.8594 | 377660.7754 | 405232.1809 | 431936.902 | 457534.8681 | 482839.5482 | 508180.6722 | 533207.5517 | 557405.1567 | 581560.8681 | 605777.7591 |  |  | 514911.0953 | 3206243.2241
58% | 1.2546 | Multifamily - Low Rise |  | 0 | 16026.6712 | 30969.214 | 44883.1009 | 57487.7798 | 68551.9418 | 78510.0482 | 87815.7942 | 96836.7255 | 105701.9293 | 114499.7835 | 123086.69 | 131477.7586 | 139723.4378 | 147753.6733 | 155587.7886 | 163183.7862 | 170649.7592 | 178020.8959 | 185250.0488 |  |  | 157462.5415
58% | 1.2546 | Multifamily - High Rise |  | 0 | 3597.8506 | 6999.545 | 10214.7384 | 13060.2378 | 15509.5873 | 17747.0973 | 19844.1647 | 21902.3186 | 23910.723 | 25903.6609 | 27825.3983 | 29699.6744 | 31525.5875 | 33317.7241 | 35074.4209 | 36776.5165 | 38451.4838 | 40087.8322 | 41717.9213 |  |  | 35460.2331
34% | 1.648 | Manufactured |  | 0 | 1014.4286 | 2002.1598 | 2990.7147 | 3980.0206 | 4904.4266 | 5783.5 | 6640.8106 | 7483.099 | 8314.0416 | 9132.7261 | 9936.8199 | 10731.939 | 11521.676 | 12307.0731 | 13088.5795 | 13866.364 | 14643.5966 | 15420.9067 | 16198.4501 |  |  | 13768.6826
|  |  |  | 0 | 75375.0295 | 144426.3069 | 207169.1336 | 264362.8669 | 316105.5088 | 362705.3996 | 405986.6306 | 447530.6321 | 487562.5533 | 527196.9459 | 566081.089 | 603846.274 | 640305.5693 | 676218.0187 | 711931.4612 | 747034.2184 | 781149.9963 | 815090.5029 | 848944.1793 |  |  | 721602.5524
# UNITS ACHIEVABLE BY YEAR FOR MEASURE - Showerheads - Retro |  |  | 3: Achievability =>
|  | Showerheads - Retro |  | 10.94% | 10.94% | 10.94% | 10.94% | 10.94% | 9.844% | 7.875% | 6.3% | 5.04% | 4.032% | 3.226% | 2.58% | 2.064% | 1.652% | 1.321% | 1.057% | 0.007209% | 0.002575% | 0.0008778% | 0.0002862%
|  | Single Family |  | 307356.6594 | 311747.4457 | 315673.4157 | 319127.3749 | 322223.0366 | 292499.6179 | 235746.9422 | 189862.1609 | 152842.2242 | 122991.9599 | 98960.2788 | 79612.0107 | 64029.7233 | 51480.5674 | 41386.7776 | 33271.7571 | 228.0279 | 81.8097 | 28.016 | 9.177 |  |  | 2939158.9831 | 0.9167
|  | Multifamily - Low Rise |  | 62659.5433 | 64007.2289 | 65254.448 | 66406.357 | 67436.8726 | 61492.0408 | 49758.9112 | 40224.602 | 32501.6055 | 26253.6037 | 21202.9854 | 17117.9181 | 13815.3814 | 11147.1494 | 8991.2134 | 7250.0342 | 49.8256 | 17.926 | 6.1551 | 2.0211 |  |  | 615595.8226 | 0.87178
|  | Multifamily - High Rise |  | 14286.147 | 14588.1922 | 14872.0748 | 15138.6921 | 15371.0129 | 14009.9197 | 11334.6149 | 9161.5564 | 7402.7032 | 5979.2508 | 4828.6684 | 3897.6043 | 3144.9999 | 2536.865 | 2045.8134 | 1649.3964 | 11.3338 | 4.0771 | 1.3996 | 0.45955 |  |  | 140264.7816 | 0.87362
|  | Manufactured |  | 29796.4201 | 29572.296 | 29349.0929 | 29129.3332 | 28912.974 | 25824.4887 | 20501.1534 | 16274.8649 | 12919.8724 | 10256.657 | 8142.5178 | 6464.1768 | 5131.891 | 4074.3334 | 3234.8358 | 2568.4149 | 17.3876 | 6.1637 | 2.0858 | 0.67517 |  |  | 262179.6347 | 1.1115
|  | Homes Treated Max |  | 414098.7699 | 419915.1628 | 425149.0314 | 429801.7572 | 433943.8961 | 393826.0671 | 317341.6216 | 255523.1843 | 205666.4053 | 165481.4714 | 133134.4504 | 107091.71 | 86121.9956 | 69238.9152 | 55658.6402 | 44739.6026 | 306.5749 | 109.9764 | 37.6565 | 12.3329 |  |  | 3957199.2219
SUPPLY CURVE SAVINGS BY BUNDLE |  | Showerheads | 3: aMW
kWh per home | TRC Net Levelized Cost (Net of All Benefits) in mills/kWh | 1 |  | 2016 | 2017 | 2018 | 2019 | 2020 | 2021 | 2022 | 2023 | 2024 | 2025 | 2026 | 2027 | 2028 | 2029 | 2030 | 2031 | 2032 | 2033 | 2034 | 2035 | MAX
Busbar Savings | lvlcost | segment | measure | aMW_2016 | aMW_2017 | aMW_2018 | aMW_2019 | aMW_2020 | aMW_2021 | aMW_2022 | aMW_2023 | aMW_2024 | aMW_2025 | aMW_2026 | aMW_2027 | aMW_2028 | aMW_2029 | aMW_2030 | aMW_2031 | aMW_2032 | aMW_2033 | aMW_2034 | aMW_2035 | MAX
94.9365 | -212.7877 | Single Family | SF Showerhead Replace_2_00gpm_Any Shower_ AnyWH | 2.9313 | 2.9731 | 3.0106 | 3.0435 | 3.073 | 2.7896 | 2.2483 | 1.8107 | 1.4577 | 1.173 | 0.94378 | 0.75926 | 0.61065 | 0.49097 | 0.39471 | 0.31731 | 0.0021747 | 0.00078022 | 0.00026719 | 8.7521e-05 | 30.578 |  | 28.0308
114.9679 | -109.9733 | Multifamily - Low Rise | MF Showerhead Replace_2_00gpm_Any Shower_ AnyWH | 0.82236 | 0.84004 | 0.85641 | 0.87153 | 0.88505 | 0.80703 | 0.65305 | 0.52792 | 0.42656 | 0.34456 | 0.27827 | 0.22466 | 0.18132 | 0.1463 | 0.118 | 0.095151 | 0.00065392 | 0.00023526 | 8.0781e-05 | 2.6526e-05 | 9.2674 |  | 8.0792
114.9679 | -109.9733 | Multifamily - High Rise | MF Showerhead Replace_2_00gpm_Any Shower_ AnyWH | 0.18749 | 0.19146 | 0.19518 | 0.19868 | 0.20173 | 0.18387 | 0.14876 | 0.12024 | 0.097154 | 0.078473 | 0.063372 | 0.051153 | 0.041276 | 0.033294 | 0.02685 | 0.021647 | 0.00014875 | 5.3508e-05 | 1.8369e-05 | 6.0312e-06 | 2.1072 |  | 1.8409
141.1977 | -126.6958 | Manufactured | MH Showerhead Replace_2_00gpm_Any Shower_ AnyWH | 0.42264 | 0.41946 | 0.41629 | 0.41318 | 0.41011 | 0.3663 | 0.29079 | 0.23085 | 0.18326 | 0.14548 | 0.1155 | 0.091689 | 0.072792 | 0.057791 | 0.045884 | 0.036431 | 0.00024663 | 8.7428e-05 | 2.9585e-05 | 9.5768e-06 | 3.3459 |  | 3.7188
56.6162 | -238.3831 | Single Family | SF Showerhead Replace_1_75gpm_Any Shower_ AnyWH | 1.7481 | 1.7731 | 1.7954 | 1.815 | 1.8326 | 1.6636 | 1.3408 | 1.0798 | 0.86929 | 0.69951 | 0.56283 | 0.45279 | 0.36417 | 0.29279 | 0.23539 | 0.18923 | 0.0012969 | 0.00046529 | 0.00015934 | 5.2194e-05 | 18.2354 |  | 16.7164
68.5621 | -134.167 | Multifamily - Low Rise | MF Showerhead Replace_1_75gpm_Any Shower_ AnyWH | 0.49042 | 0.50097 | 0.51073 | 0.51974 | 0.52781 | 0.48128 | 0.38945 | 0.31483 | 0.25438 | 0.20548 | 0.16595 | 0.13398 | 0.10813 | 0.087246 | 0.070372 | 0.056744 | 0.00038997 | 0.0001403 | 4.8174e-05 | 1.5819e-05 | 5.5267 |  | 4.8181
68.5621 | -134.167 | Multifamily - High Rise | MF Showerhead Replace_1_75gpm_Any Shower_ AnyWH | 0.11181 | 0.11418 | 0.1164 | 0.11849 | 0.1203 | 0.10965 | 0.088713 | 0.071705 | 0.057939 | 0.046798 | 0.037793 | 0.030505 | 0.024615 | 0.019855 | 0.016012 | 0.012909 | 8.8706e-05 | 3.191e-05 | 1.0954e-05 | 3.5967e-06 | 1.2566 |  | 1.0978
84.1411 | -143.6688 | Manufactured | MH Showerhead Replace_1_75gpm_Any Shower_ AnyWH | 0.25186 | 0.24996 | 0.24807 | 0.24622 | 0.24439 | 0.21828 | 0.17329 | 0.13756 | 0.10921 | 0.086695 | 0.068825 | 0.054639 | 0.043377 | 0.034438 | 0.027343 | 0.02171 | 0.00014697 | 5.2099e-05 | 1.763e-05 | 5.7069e-06 | 1.9939 |  | 2.2161
58.9306 | -230.1685 | Single Family | SF Showerhead Replace_1_50gpm_Any Shower_ AnyWH | 1.8195 | 1.8455 | 1.8688 | 1.8892 | 1.9075 | 1.7316 | 1.3956 | 1.124 | 0.90482 | 0.72811 | 0.58584 | 0.4713 | 0.37905 | 0.30476 | 0.24501 | 0.19697 | 0.0013499 | 0.00048431 | 0.00016585 | 5.4328e-05 | 18.9808 |  | 17.3997
71.3648 | -129.3788 | Multifamily - Low Rise | MF Showerhead Replace_1_50gpm_Any Shower_ AnyWH | 0.51047 | 0.52145 | 0.53161 | 0.54099 | 0.54939 | 0.50095 | 0.40537 | 0.3277 | 0.26478 | 0.21388 | 0.17273 | 0.13945 | 0.11255 | 0.090812 | 0.073248 | 0.059064 | 0.00040591 | 0.00014604 | 5.0144e-05 | 1.6465e-05 | 5.7526 |  | 5.0151
71.3648 | -129.3788 | Multifamily - High Rise | MF Showerhead Replace_1_50gpm_Any Shower_ AnyWH | 0.11638 | 0.11885 | 0.12116 | 0.12333 | 0.12522 | 0.11413 | 0.092339 | 0.074636 | 0.060307 | 0.048711 | 0.039338 | 0.031752 | 0.025621 | 0.020667 | 0.016667 | 0.013437 | 9.2333e-05 | 3.3215e-05 | 1.1402e-05 | 3.7438e-06 | 1.308 |  | 1.1427
87.5806 | -138.5681 | Manufactured | MH Showerhead Replace_1_50gpm_Any Shower_ AnyWH | 0.26215 | 0.26018 | 0.25821 | 0.25628 | 0.25438 | 0.22721 | 0.18037 | 0.14319 | 0.11367 | 0.090239 | 0.071638 | 0.056872 | 0.045151 | 0.035846 | 0.02846 | 0.022597 | 0.00015298 | 5.4229e-05 | 1.8351e-05 | 5.9402e-06 | 2.0754 |  | 2.3067
186.9827 | -231.8496 | Single Family | SF Showerhead Replace_1_50GPM_any shower_HPWH | 0.78727 | 0.79851 | 0.80857 | 0.81741 | 0.82534 | 0.74921 | 0.60384 | 0.48631 | 0.39149 | 0.31503 | 0.25348 | 0.20392 | 0.16401 | 0.13186 | 0.10601 | 0.085222 | 0.00058407 | 0.00020955 | 7.176e-05 | 2.3506e-05 | 8.2125 |  | 7.5284
172.4167 | -229.4019 | Manufactured | MH Showerhead Replace_1_50GPM_any shower_HPWH | 0.070375 | 0.069846 | 0.069319 | 0.0688 | 0.068289 | 0.060994 | 0.048421 | 0.038439 | 0.030515 | 0.024225 | 0.019232 | 0.015268 | 0.012121 | 0.0096231 | 0.0076403 | 0.0060663 | 4.1067e-05 | 1.4558e-05 | 4.9264e-06 | 1.5947e-06 | 0.55714 |  | 0.61924
| -192.0814 |  |  | 10.5321 | 10.6766 | 10.8067 | 10.9224 | 11.0252 | 10.0037 | 8.0591 | 6.4879 | 5.221 | 4.2002 | 3.3786 | 2.7172 | 2.1848 | 1.7563 | 1.4116 | 1.1345 | 0.0077728 | 0.0027879 | 0.00095446 | 0.00031255 | 109.1975 |  | 100.5298
|  |  |  | 10.4617 | 21.1383 | 31.945 | 42.8675 | 53.8927 | 63.8964 | 71.9555 | 78.4434 | 83.6644 | 87.8646 | 91.2432 | 93.9604 | 96.1452 | 97.9015 | 99.3131 | 100.4476 | 100.4553 | 100.4581 | 100.4591 | 100.4594 |  |  | 99.9105
RECOMBINE MEASURE BUNDLES INTO SUPPLY CURVE CUMULATIVE
|  |  |  | 2016 | 2017 | 2018 | 2019 | 2020 | 2021 | 2022 | 2023 | 2024 | 2025 | 2026 | 2027 | 2028 | 2029 | 2030 | 2031 | 2032 | 2033 | 2034 | 2035 | MAX
|  | lvlcost | lvlcost | aMW_2016 | aMW_2017 | aMW_2018 | aMW_2019 | aMW_2020 | aMW_2021 | aMW_2022 | aMW_2023 | aMW_2024 | aMW_2025 | aMW_2026 | aMW_2027 | aMW_2028 | aMW_2029 | aMW_2030 | aMW_2031 | aMW_2032 | aMW_2033 | aMW_2034 | aMW_2035 | MAX
| Block 1: <= 0 mills/kWh | >=-9999 | <=0 | 10.4617 | 10.6068 | 10.7374 | 10.8536 | 10.957 | 9.9427 | 8.0107 | 6.4495 | 5.1905 | 4.1759 | 3.3594 | 2.702 | 2.1727 | 1.7466 | 1.4039 | 1.1284 | 0.0077318 | 0.0027734 | 0.00094953 | 0.00031095 | 108.6404
| Block 2: 0-10 mills/kWh | >0 | <=10 | 10.4617 | 10.6068 | 10.7374 | 10.8536 | 10.957 | 9.9427 | 8.0107 | 6.4495 | 5.1905 | 4.1759 | 3.3594 | 2.702 | 2.1727 | 1.7466 | 1.4039 | 1.1284 | 0.0077318 | 0.0027734 | 0.00094953 | 0.00031095 | 108.6404
| Block 3: 10-20 mills/kWh | >10 | <=20 | 10.4617 | 10.6068 | 10.7374 | 10.8536 | 10.957 | 9.9427 | 8.0107 | 6.4495 | 5.1905 | 4.1759 | 3.3594 | 2.702 | 2.1727 | 1.7466 | 1.4039 | 1.1284 | 0.0077318 | 0.0027734 | 0.00094953 | 0.00031095 | 108.6404
| Block 4: 20-30 mills/kWh | >20 | <=30 | 10.4617 | 10.6068 | 10.7374 | 10.8536 | 10.957 | 9.9427 | 8.0107 | 6.4495 | 5.1905 | 4.1759 | 3.3594 | 2.702 | 2.1727 | 1.7466 | 1.4039 | 1.1284 | 0.0077318 | 0.0027734 | 0.00094953 | 0.00031095 | 108.6404
| Block 5: 30-40 mills/kWh | >30 | <=40 | 10.4617 | 10.6068 | 10.7374 | 10.8536 | 10.957 | 9.9427 | 8.0107 | 6.4495 | 5.1905 | 4.1759 | 3.3594 | 2.702 | 2.1727 | 1.7466 | 1.4039 | 1.1284 | 0.0077318 | 0.0027734 | 0.00094953 | 0.00031095 | 108.6404
| Block 6: 40-50 mills/kWh | >40 | <=50 | 10.4617 | 10.6068 | 10.7374 | 10.8536 | 10.957 | 9.9427 | 8.0107 | 6.4495 | 5.1905 | 4.1759 | 3.3594 | 2.702 | 2.1727 | 1.7466 | 1.4039 | 1.1284 | 0.0077318 | 0.0027734 | 0.00094953 | 0.00031095 | 108.6404
| Block 7: 50-60 mills/kWh | >50 | <=60 | 10.4617 | 10.6068 | 10.7374 | 10.8536 | 10.957 | 9.9427 | 8.0107 | 6.4495 | 5.1905 | 4.1759 | 3.3594 | 2.702 | 2.1727 | 1.7466 | 1.4039 | 1.1284 | 0.0077318 | 0.0027734 | 0.00094953 | 0.00031095 | 108.6404
| Block 8: 60-70 mills/kWh | >60 | <=70 | 10.4617 | 10.6068 | 10.7374 | 10.8536 | 10.957 | 9.9427 | 8.0107 | 6.4495 | 5.1905 | 4.1759 | 3.3594 | 2.702 | 2.1727 | 1.7466 | 1.4039 | 1.1284 | 0.0077318 | 0.0027734 | 0.00094953 | 0.00031095 | 108.6404
| Block 9: 70-80 mills/kWh | >70 | <=80 | 10.4617 | 10.6068 | 10.7374 | 10.8536 | 10.957 | 9.9427 | 8.0107 | 6.4495 | 5.1905 | 4.1759 | 3.3594 | 2.702 | 2.1727 | 1.7466 | 1.4039 | 1.1284 | 0.0077318 | 0.0027734 | 0.00094953 | 0.00031095 | 108.6404
| Block 10: 80-90 mills/kWh | >80 | <=90 | 10.4617 | 10.6068 | 10.7374 | 10.8536 | 10.957 | 9.9427 | 8.0107 | 6.4495 | 5.1905 | 4.1759 | 3.3594 | 2.702 | 2.1727 | 1.7466 | 1.4039 | 1.1284 | 0.0077318 | 0.0027734 | 0.00094953 | 0.00031095 | 108.6404
| Block 11: 90-100 mills/kWh | >90 | <=100 | 10.4617 | 10.6068 | 10.7374 | 10.8536 | 10.957 | 9.9427 | 8.0107 | 6.4495 | 5.1905 | 4.1759 | 3.3594 | 2.702 | 2.1727 | 1.7466 | 1.4039 | 1.1284 | 0.0077318 | 0.0027734 | 0.00094953 | 0.00031095 | 108.6404
| Block 12: 100-110 mills/kWh | >100 | <=110 | 10.4617 | 10.6068 | 10.7374 | 10.8536 | 10.957 | 9.9427 | 8.0107 | 6.4495 | 5.1905 | 4.1759 | 3.3594 | 2.702 | 2.1727 | 1.7466 | 1.4039 | 1.1284 | 0.0077318 | 0.0027734 | 0.00094953 | 0.00031095 | 108.6404
| Block 13: 110-120 mills/kWh | >110 | <=120 | 10.4617 | 10.6068 | 10.7374 | 10.8536 | 10.957 | 9.9427 | 8.0107 | 6.4495 | 5.1905 | 4.1759 | 3.3594 | 2.702 | 2.1727 | 1.7466 | 1.4039 | 1.1284 | 0.0077318 | 0.0027734 | 0.00094953 | 0.00031095 | 108.6404
| Block 14: 120-130 mills/kWh | >120 | <=130 | 10.4617 | 10.6068 | 10.7374 | 10.8536 | 10.957 | 9.9427 | 8.0107 | 6.4495 | 5.1905 | 4.1759 | 3.3594 | 2.702 | 2.1727 | 1.7466 | 1.4039 | 1.1284 | 0.0077318 | 0.0027734 | 0.00094953 | 0.00031095 | 108.6404
| Block 15: 130-140 mills/kWh | >130 | <=140 | 10.4617 | 10.6068 | 10.7374 | 10.8536 | 10.957 | 9.9427 | 8.0107 | 6.4495 | 5.1905 | 4.1759 | 3.3594 | 2.702 | 2.1727 | 1.7466 | 1.4039 | 1.1284 | 0.0077318 | 0.0027734 | 0.00094953 | 0.00031095 | 108.6404
| Block 16: 140-150 mills/kWh | >140 | <=150 | 10.4617 | 10.6068 | 10.7374 | 10.8536 | 10.957 | 9.9427 | 8.0107 | 6.4495 | 5.1905 | 4.1759 | 3.3594 | 2.702 | 2.1727 | 1.7466 | 1.4039 | 1.1284 | 0.0077318 | 0.0027734 | 0.00094953 | 0.00031095 | 108.6404
| Block 17: 150-160 mills/kWh | >150 | <=160 | 10.4617 | 10.6068 | 10.7374 | 10.8536 | 10.957 | 9.9427 | 8.0107 | 6.4495 | 5.1905 | 4.1759 | 3.3594 | 2.702 | 2.1727 | 1.7466 | 1.4039 | 1.1284 | 0.0077318 | 0.0027734 | 0.00094953 | 0.00031095 | 108.6404
| Block 18: 160-170 mills/kWh | >160 | <=170 | 10.4617 | 10.6068 | 10.7374 | 10.8536 | 10.957 | 9.9427 | 8.0107 | 6.4495 | 5.1905 | 4.1759 | 3.3594 | 2.702 | 2.1727 | 1.7466 | 1.4039 | 1.1284 | 0.0077318 | 0.0027734 | 0.00094953 | 0.00031095 | 108.6404
| Block 19: 170-180 mills/kWh | >170 | <=180 | 10.4617 | 10.6068 | 10.7374 | 10.8536 | 10.957 | 9.9427 | 8.0107 | 6.4495 | 5.1905 | 4.1759 | 3.3594 | 2.702 | 2.1727 | 1.7466 | 1.4039 | 1.1284 | 0.0077318 | 0.0027734 | 0.00094953 | 0.00031095 | 108.6404
| Block 20: 180-190 mills/kWh | >180 | <=190 | 10.4617 | 10.6068 | 10.7374 | 10.8536 | 10.957 | 9.9427 | 8.0107 | 6.4495 | 5.1905 | 4.1759 | 3.3594 | 2.702 | 2.1727 | 1.7466 | 1.4039 | 1.1284 | 0.0077318 | 0.0027734 | 0.00094953 | 0.00031095 | 108.6404
| Block 21: 190-200 mills/kWh | >190 | <=200 | 10.4617 | 10.6068 | 10.7374 | 10.8536 | 10.957 | 9.9427 | 8.0107 | 6.4495 | 5.1905 | 4.1759 | 3.3594 | 2.702 | 2.1727 | 1.7466 | 1.4039 | 1.1284 | 0.0077318 | 0.0027734 | 0.00094953 | 0.00031095 | 108.6404
| Block 22: 200-210 mills/kWh | >200 | <=210 | 10.4617 | 10.6068 | 10.7374 | 10.8536 | 10.957 | 9.9427 | 8.0107 | 6.4495 | 5.1905 | 4.1759 | 3.3594 | 2.702 | 2.1727 | 1.7466 | 1.4039 | 1.1284 | 0.0077318 | 0.0027734 | 0.00094953 | 0.00031095 | 108.6404
| Block 23: 210-220 mills/kWh | >210 | <=220 | 10.4617 | 10.6068 | 10.7374 | 10.8536 | 10.957 | 9.9427 | 8.0107 | 6.4495 | 5.1905 | 4.1759 | 3.3594 | 2.702 | 2.1727 | 1.7466 | 1.4039 | 1.1284 | 0.0077318 | 0.0027734 | 0.00094953 | 0.00031095 | 108.6404
| Block 24: 220-230 mills/kWh | >220 | <=230 | 10.4617 | 10.6068 | 10.7374 | 10.8536 | 10.957 | 9.9427 | 8.0107 | 6.4495 | 5.1905 | 4.1759 | 3.3594 | 2.702 | 2.1727 | 1.7466 | 1.4039 | 1.1284 | 0.0077318 | 0.0027734 | 0.00094953 | 0.00031095 | 108.6404
| Block 25: 230-240 mills/kWh | >230 | <=240 | 10.4617 | 10.6068 | 10.7374 | 10.8536 | 10.957 | 9.9427 | 8.0107 | 6.4495 | 5.1905 | 4.1759 | 3.3594 | 2.702 | 2.1727 | 1.7466 | 1.4039 | 1.1284 | 0.0077318 | 0.0027734 | 0.00094953 | 0.00031095 | 108.6404
| Block 26: 240-250 mills/kWh | >240 | <=250 | 10.4617 | 10.6068 | 10.7374 | 10.8536 | 10.957 | 9.9427 | 8.0107 | 6.4495 | 5.1905 | 4.1759 | 3.3594 | 2.702 | 2.1727 | 1.7466 | 1.4039 | 1.1284 | 0.0077318 | 0.0027734 | 0.00094953 | 0.00031095 | 108.6404
| Block 27: 250-260 mills/kWh | >250 | <=260 | 10.4617 | 10.6068 | 10.7374 | 10.8536 | 10.957 | 9.9427 | 8.0107 | 6.4495 | 5.1905 | 4.1759 | 3.3594 | 2.702 | 2.1727 | 1.7466 | 1.4039 | 1.1284 | 0.0077318 | 0.0027734 | 0.00094953 | 0.00031095 | 108.6404
| Block 28: 260-270 mills/kWh | >260 | <=270 | 10.4617 | 10.6068 | 10.7374 | 10.8536 | 10.957 | 9.9427 | 8.0107 | 6.4495 | 5.1905 | 4.1759 | 3.3594 | 2.702 | 2.1727 | 1.7466 | 1.4039 | 1.1284 | 0.0077318 | 0.0027734 | 0.00094953 | 0.00031095 | 108.6404
| Block 29: 270-280 mills/kWh | >270 | <=280 | 10.4617 | 10.6068 | 10.7374 | 10.8536 | 10.957 | 9.9427 | 8.0107 | 6.4495 | 5.1905 | 4.1759 | 3.3594 | 2.702 | 2.1727 | 1.7466 | 1.4039 | 1.1284 | 0.0077318 | 0.0027734 | 0.00094953 | 0.00031095 | 108.6404
| Block 30: 280-290 mills/kWh | >280 | <=290 | 10.4617 | 10.6068 | 10.7374 | 10.8536 | 10.957 | 9.9427 | 8.0107 | 6.4495 | 5.1905 | 4.1759 | 3.3594 | 2.702 | 2.1727 | 1.7466 | 1.4039 | 1.1284 | 0.0077318 | 0.0027734 | 0.00094953 | 0.00031095 | 108.6404
| Block 31: 290-300 mills/kWh | >290 | <=300 | 10.4617 | 10.6068 | 10.7374 | 10.8536 | 10.957 | 9.9427 | 8.0107 | 6.4495 | 5.1905 | 4.1759 | 3.3594 | 2.702 | 2.1727 | 1.7466 | 1.4039 | 1.1284 | 0.0077318 | 0.0027734 | 0.00094953 | 0.00031095 | 108.6404
| Block 32: > 300 mills/kWh | >300 | <=9999 | 10.4617 | 10.6068 | 10.7374 | 10.8536 | 10.957 | 9.9427 | 8.0107 | 6.4495 | 5.1905 | 4.1759 | 3.3594 | 2.702 | 2.1727 | 1.7466 | 1.4039 | 1.1284 | 0.0077318 | 0.0027734 | 0.00094953 | 0.00031095 | 108.6404
|  |  |  | 10.4617 | 21.0685 | 31.8059 | 42.6595 | 53.6165 | 63.5591 | 71.5698 | 78.0193 | 83.2098 | 87.3857 | 90.7451 | 93.4471 | 95.6198 | 97.3664 | 98.7703 | 99.8988 | 99.9065 | 99.9093 | 99.9102 | 99.9105
RECOMBINE MEASURE BUNDLES INTO SUPPLY CURVE INCREMENTAL
|  |  | Showerheads - Retro | 2016 | 2017 | 2018 | 2019 | 2020 | 2021 | 2022 | 2023 | 2024 | 2025 | 2026 | 2027 | 2028 | 2029 | 2030 | 2031 | 2032 | 2033 | 2034 | 2035 | MAX
|  |  |  | aMW_2016 | aMW_2017 | aMW_2018 | aMW_2019 | aMW_2020 | aMW_2021 | aMW_2022 | aMW_2023 | aMW_2024 | aMW_2025 | aMW_2026 | aMW_2027 | aMW_2028 | aMW_2029 | aMW_2030 | aMW_2031 | aMW_2032 | aMW_2033 | aMW_2034 | aMW_2035 | MAX
|  |  | Block 1: <= 0 mills/kWh | 10.4617 | 10.6068 | 10.7374 | 10.8536 | 10.957 | 9.9427 | 8.0107 | 6.4495 | 5.1905 | 4.1759 | 3.3594 | 2.702 | 2.1727 | 1.7466 | 1.4039 | 1.1284 | 0.0077318 | 0.0027734 | 0.00094953 | 0.00031095 | 108.6404
|  |  | Block 2: 0-10 mills/kWh | 0 | 0 | 0 | 0 | 0 | 0 | 0 | 0 | 0 | 0 | 0 | 0 | 0 | 0 | 0 | 0 | 0 | 0 | 0 | 0 | 0
|  |  | Block 3: 10-20 mills/kWh | 0 | 0 | 0 | 0 | 0 | 0 | 0 | 0 | 0 | 0 | 0 | 0 | 0 | 0 | 0 | 0 | 0 | 0 | 0 | 0 | 0
|  |  | Block 4: 20-30 mills/kWh | 0 | 0 | 0 | 0 | 0 | 0 | 0 | 0 | 0 | 0 | 0 | 0 | 0 | 0 | 0 | 0 | 0 | 0 | 0 | 0 | 0
|  |  | Block 5: 30-40 mills/kWh | 0 | 0 | 0 | 0 | 0 | 0 | 0 | 0 | 0 | 0 | 0 | 0 | 0 | 0 | 0 | 0 | 0 | 0 | 0 | 0 | 0
|  |  | Block 6: 40-50 mills/kWh | 0 | 0 | 0 | 0 | 0 | 0 | 0 | 0 | 0 | 0 | 0 | 0 | 0 | 0 | 0 | 0 | 0 | 0 | 0 | 0 | 0
|  |  | Block 7: 50-60 mills/kWh | 0 | 0 | 0 | 0 | 0 | 0 | 0 | 0 | 0 | 0 | 0 | 0 | 0 | 0 | 0 | 0 | 0 | 0 | 0 | 0 | 0
|  |  | Block 8: 60-70 mills/kWh | 0 | 0 | 0 | 0 | 0 | 0 | 0 | 0 | 0 | 0 | 0 | 0 | 0 | 0 | 0 | 0 | 0 | 0 | 0 | 0 | 0
|  |  | Block 9: 70-80 mills/kWh | 0 | 0 | 0 | 0 | 0 | 0 | 0 | 0 | 0 | 0 | 0 | 0 | 0 | 0 | 0 | 0 | 0 | 0 | 0 | 0 | 0
|  |  | Block 10: 80-90 mills/kWh | 0 | 0 | 0 | 0 | 0 | 0 | 0 | 0 | 0 | 0 | 0 | 0 | 0 | 0 | 0 | 0 | 0 | 0 | 0 | 0 | 0
|  |  | Block 11: 90-100 mills/kWh | 0 | 0 | 0 | 0 | 0 | 0 | 0 | 0 | 0 | 0 | 0 | 0 | 0 | 0 | 0 | 0 | 0 | 0 | 0 | 0 | 0
|  |  | Block 12: 100-110 mills/kWh | 0 | 0 | 0 | 0 | 0 | 0 | 0 | 0 | 0 | 0 | 0 | 0 | 0 | 0 | 0 | 0 | 0 | 0 | 0 | 0 | 0
|  |  | Block 13: 110-120 mills/kWh | 0 | 0 | 0 | 0 | 0 | 0 | 0 | 0 | 0 | 0 | 0 | 0 | 0 | 0 | 0 | 0 | 0 | 0 | 0 | 0 | 0
|  |  | Block 14: 120-130 mills/kWh | 0 | 0 | 0 | 0 | 0 | 0 | 0 | 0 | 0 | 0 | 0 | 0 | 0 | 0 | 0 | 0 | 0 | 0 | 0 | 0 | 0
|  |  | Block 15: 130-140 mills/kWh | 0 | 0 | 0 | 0 | 0 | 0 | 0 | 0 | 0 | 0 | 0 | 0 | 0 | 0 | 0 | 0 | 0 | 0 | 0 | 0 | 0
|  |  | Block 16: 140-150 mills/kWh | 0 | 0 | 0 | 0 | 0 | 0 | 0 | 0 | 0 | 0 | 0 | 0 | 0 | 0 | 0 | 0 | 0 | 0 | 0 | 0 | 0
|  |  | Block 17: 150-160 mills/kWh | 0 | 0 | 0 | 0 | 0 | 0 | 0 | 0 | 0 | 0 | 0 | 0 | 0 | 0 | 0 | 0 | 0 | 0 | 0 | 0 | 0
|  |  | Block 18: 160-170 mills/kWh | 0 | 0 | 0 | 0 | 0 | 0 | 0 | 0 | 0 | 0 | 0 | 0 | 0 | 0 | 0 | 0 | 0 | 0 | 0 | 0 | 0
|  |  | Block 19: 170-180 mills/kWh | 0 | 0 | 0 | 0 | 0 | 0 | 0 | 0 | 0 | 0 | 0 | 0 | 0 | 0 | 0 | 0 | 0 | 0 | 0 | 0 | 0
|  |  | Block 20: 180-190 mills/kWh | 0 | 0 | 0 | 0 | 0 | 0 | 0 | 0 | 0 | 0 | 0 | 0 | 0 | 0 | 0 | 0 | 0 | 0 | 0 | 0 | 0
|  |  | Block 21: 190-200 mills/kWh | 0 | 0 | 0 | 0 | 0 | 0 | 0 | 0 | 0 | 0 | 0 | 0 | 0 | 0 | 0 | 0 | 0 | 0 | 0 | 0 | 0
|  |  | Block 22: 200-210 mills/kWh | 0 | 0 | 0 | 0 | 0 | 0 | 0 | 0 | 0 | 0 | 0 | 0 | 0 | 0 | 0 | 0 | 0 | 0 | 0 | 0 | 0
|  |  | Block 23: 210-220 mills/kWh | 0 | 0 | 0 | 0 | 0 | 0 | 0 | 0 | 0 | 0 | 0 | 0 | 0 | 0 | 0 | 0 | 0 | 0 | 0 | 0 | 0
|  |  | Block 24: 220-230 mills/kWh | 0 | 0 | 0 | 0 | 0 | 0 | 0 | 0 | 0 | 0 | 0 | 0 | 0 | 0 | 0 | 0 | 0 | 0 | 0 | 0 | 0
|  |  | Block 25: 230-240 mills/kWh | 0 | 0 | 0 | 0 | 0 | 0 | 0 | 0 | 0 | 0 | 0 | 0 | 0 | 0 | 0 | 0 | 0 | 0 | 0 | 0 | 0
|  |  | Block 26: 240-250 mills/kWh | 0 | 0 | 0 | 0 | 0 | 0 | 0 | 0 | 0 | 0 | 0 | 0 | 0 | 0 | 0 | 0 | 0 | 0 | 0 | 0 | 0
|  |  | Block 27: 250-260 mills/kWh | 0 | 0 | 0 | 0 | 0 | 0 | 0 | 0 | 0 | 0 | 0 | 0 | 0 | 0 | 0 | 0 | 0 | 0 | 0 | 0 | 0
|  |  | Block 28: 260-270 mills/kWh | 0 | 0 | 0 | 0 | 0 | 0 | 0 | 0 | 0 | 0 | 0 | 0 | 0 | 0 | 0 | 0 | 0 | 0 | 0 | 0 | 0
|  |  | Block 29: 270-280 mills/kWh | 0 | 0 | 0 | 0 | 0 | 0 | 0 | 0 | 0 | 0 | 0 | 0 | 0 | 0 | 0 | 0 | 0 | 0 | 0 | 0 | 0
|  |  | Block 30: 280-290 mills/kWh | 0 | 0 | 0 | 0 | 0 | 0 | 0 | 0 | 0 | 0 | 0 | 0 | 0 | 0 | 0 | 0 | 0 | 0 | 0 | 0 | 0
|  |  | Block 31: 290-300 mills/kWh | 0 | 0 | 0 | 0 | 0 | 0 | 0 | 0 | 0 | 0 | 0 | 0 | 0 | 0 | 0 | 0 | 0 | 0 | 0 | 0 | 0
|  |  | Block 32: > 300 mills/kWh | 0 | 0 | 0 | 0 | 0 | 0 | 0 | 0 | 0 | 0 | 0 | 0 | 0 | 0 | 0 | 0 | 0 | 0 | 0 | 0 | 0
|  |  | Total per Year | 10.4617 | 10.6068 | 10.7374 | 10.8536 | 10.957 | 9.9427 | 8.0107 | 6.4495 | 5.1905 | 4.1759 | 3.3594 | 2.702 | 2.1727 | 1.7466 | 1.4039 | 1.1284 | 0.0077318 | 0.0027734 | 0.00094953 | 0.00031095
|  |  | Total Cumulative | 10.4617 | 21.0685 | 31.8059 | 42.6595 | 53.6165 | 63.5591 | 71.5698 | 78.0193 | 83.2098 | 87.3857 | 90.7451 | 93.4471 | 95.6198 | 97.3664 | 98.7703 | 99.8988 | 99.9065 | 99.9093 | 99.9102 | 99.9105 | 108.6404

## Units Per Home
| Units Per Home | Source | Single Family | avg home | 2006 | sq ft |  |  | Manuf Homes | avg home | 1280 | sqft
Single Family | 1.7775 | RBSA
Multifamily - Low Rise | 1.2546 | RBSA
Multifamily - High Rise | 1.2546 | RBSA
Manufactured | 1.648 | RBSA
nyWH | 88% | based on % less than 55gal
HPWH | 12% | based on % greater than 55gal
[7 empty] | Baseline saturation | 48.4%
|  |  | MF | avg home | 766 | sqft | [6 empty] | Baseline saturation | 42.4%
|  |  |  | Baseline saturation |  | 65.5%
Note on A11: Tina Jayaweera: ERWH

## Accomplishments
From 6 going on 7 workbook
savingsYear | BPA Sector | BPA EndUse | BPA Category | BPA TAP | SumOfkWhBusbar | SumOfaMWBusbar
2010 | Residential | Water Heating | Water Using Devices | Showerheads | 14792951.1645 | 1.6887
2011 | Residential | Water Heating | Water Using Devices | Showerheads | 41114646.6365 | 4.6935
2012 | Residential | Water Heating | Water Using Devices | Showerheads | 44317307.0178 | 5.0591
2013 | Residential | Water Heating | Water Using Devices | Showerheads | 28464326.507 | 3.2494
[6 empty] | Total for 2012 & 2013: | 8.3084
[6 empty] | Portion of potential captured in 2012 | 0.073526 | 113 = 'SC-Retro'!AA76, prior to adjusting baseline

## SFshowerhead
ecosdatabaserecordsid | siteid | GeneralNotes | SHFlow | SHQuantity | Weight | Avg # Showerheads | siteid | state | svy_wt
70987 | 10002 |  | 2 | 2 | 1524.762 | 1.7775 | 10002 | WA | 1524.762
63129 | 10005 |  | 2 | 2 | 1188.027 |  | 10005 | OR | 1188.027
677342 | 10011 |  | 2.5 | 1 | 4956.493 |  | 10011 | WA | 4956.493
212191 | 10016 |  | 3.4 | 2 | 6932.738 |  | 10016 | OR | 6932.738
239583 | 10021 |  | 1.9 | 2 | 1150.879 |  | 10021 | WA | 1150.879
104345 | 10030 |  | 4 | 2 | 4956.493 |  | 10030 | WA | 4956.493
38830 | 10040 |  | 1 | 2 | 1524.762 |  | 10040 | WA | 1524.762
54867 | 10044 |  | 1.75 | 2 | 2003.716 |  | 10044 | WA | 2003.716
724074 | 10052 |  | 2 | 2 | 4956.493 |  | 10052 | WA | 4956.493
676222 | 10055 |  | 2.5 | 2 | 4956.493 |  | 10055 | WA | 4956.493
136990 | 10062 |  | 1.5 | 2 | 4956.493 |  | 10062 | WA | 4956.493
802596 | 10068 |  | 4 | 3 | 2003.716 |  | 10068 | WA | 2003.716
84447 | 10079 |  | 2.25 | 1 | 1524.762 |  | 10079 | WA | 1524.762
720816 | 10082 |  | 2.5 | 1 | 4956.493 |  | 10082 | WA | 4956.493
139444 | 10083 |  | 1.75 | 2 | 4956.493 |  | 10083 | WA | 4956.493
121054 | 10087 |  | 2 | 1 | 1464.694 |  | 10087 | WA | 1464.694
43987 | 10096 |  | 2 | 1 | 1188.027 |  | 10096 | OR | 1188.027
108555 | 10100 |  | 1.5 | 1 | 1464.694 |  | 10100 | WA | 1464.694
116647 | 10134 |  | 2 | 2 | 1464.694 |  | 10134 | WA | 1464.694
114752 | 10141 |  | 2.25 | 2 | 4956.493 |  | 10141 | WA | 4956.493
87206 | 10144 |  | 2.25 | 2 | 2003.716 |  | 10144 | WA | 2003.716
37983 | 10150 |  | 2 | 1 | 1188.027 |  | 10150 | OR | 1188.027
27947 | 10172 |  | 2 | 1 | 1524.762 |  | 10172 | WA | 1524.762
96234 | 10174 |  | 2 | 2 | 4956.493 |  | 10174 | WA | 4956.493
26786 | 10176 |  | 2 | 1 | 1150.879 |  | 10176 | WA | 1150.879
154392 | 10178 |  | 3 | 1 | 6932.738 |  | 10178 | OR | 6932.738
27477 | 10186 |  | 1.75 | 2 | 1524.762 |  | 10186 | WA | 1524.762
29773 | 10191 |  | 2 | 1 | 1524.762 |  | 10191 | WA | 1524.762
63489 | 10192 |  | 1.5 | 1 | 1524.762 |  | 10192 | WA | 1524.762
74116 | 10211 |  | 1 | 1 | 1524.762 |  | 10211 | WA | 1524.762
90727 | 10229 |  | 3 | 3 | 4956.493 |  | 10229 | WA | 4956.493
134765 | 10230 |  | 1.5 | 2 | 1464.694 |  | 10230 | WA | 1464.694
34546 | 10231 |  | 2 | 2 | 1524.762 |  | 10231 | WA | 1524.762
77960 | 10235 |  | 1.75 | 2 | 2003.716 |  | 10235 | WA | 2003.716
209484 | 10244 |  | 2.2 | 2 | 6932.738 |  | 10244 | OR | 6932.738
168483 | 10245 |  | 2 | 3 | 6932.738 |  | 10245 | OR | 6932.738
53543 | 10254 |  | 2 | 4 | 1188.027 |  | 10254 | OR | 1188.027
241402 | 10259 |  | 1.75 | 1 | 1524.762 |  | 10259 | WA | 1524.762
69775 | 10265 |  | 2.25 | 1 | 2003.716 |  | 10265 | WA | 2003.716
209595 | 10268 |  | 2.5 | 2 | 1464.694 |  | 10268 | WA | 1464.694
240138 | 10282 |  | 2 | 1 | 1150.879 |  | 10282 | WA | 1150.879
30141 | 10288 |  | 2.5 | 2 | 1524.762 |  | 10288 | WA | 1524.762
34423 | 10289 |  | 1.75 | 1 | 1524.762 |  | 10289 | WA | 1524.762
93289 | 10292 |  | 1.5 | 2 | 4956.493 |  | 10292 | WA | 4956.493
36104 | 10298 |  | 4 | 2 | 1524.762 |  | 10298 | WA | 1524.762
61958 | 10299 |  | 3 | 3 | 2003.716 |  | 10299 | WA | 2003.716
103188 | 10305 |  | 1.5 | 4 | 2003.716 |  | 10305 | WA | 2003.716
181460 | 10306 |  | 2.25 | 2 | 4956.493 |  | 10306 | WA | 4956.493
136006 | 10309 |  | 1.75 | 2 | 6932.738 |  | 10309 | OR | 6932.738
672193 | 10313 |  | 2 | 1 | 1188.027 |  | 10313 | OR | 1188.027
31127 | 10318 |  | 1.5 | 2 | 1524.762 |  | 10318 | WA | 1524.762
77646 | 10319 |  | 2.25 | 3 | 2003.716 |  | 10319 | WA | 2003.716
110702 | 10322 |  | 3.4 | 2 | 4956.493 |  | 10322 | WA | 4956.493
124132 | 10325 |  | 2.5 | 2 | 4956.493 |  | 10325 | WA | 4956.493
117436 | 10332 |  | 2.25 | 2 | 1464.694 |  | 10332 | WA | 1464.694
191411 | 10334 |  | 2.5 | 1 | 4956.493 |  | 10334 | WA | 4956.493
37507 | 10335 |  | 1 | 1 | 1524.762 |  | 10335 | WA | 1524.762
55590 | 10337 |  | 3 | 2 | 1188.027 |  | 10337 | OR | 1188.027
108061 | 10338 |  | 2.5 | 2 | 4956.493 |  | 10338 | WA | 4956.493
172623 | 10348 |  | 2.75 | 2 | 6932.738 |  | 10348 | OR | 6932.738
38470 | 10352 |  | 1.5 | 3 | 1188.027 |  | 10352 | OR | 1188.027
42998 | 10369 |  | 2.5 | 3 | 1524.762 |  | 10369 | WA | 1524.762
671947 | 10384 |  | 2 | 1 | 6932.738 |  | 10384 | OR | 6932.738
679558 | 10388 |  | 2.5 | 1 | 1464.694 |  | 10388 | WA | 1464.694
174290 | 10398 |  | 4 | 2 | 6932.738 |  | 10398 | OR | 6932.738
59059 | 10401 |  | 2.5 | 2 | 2003.716 |  | 10401 | WA | 2003.716
95493 | 10408 |  | 1.75 | 2 | 4956.493 |  | 10408 | WA | 4956.493
233964 | 10411 |  | 5 | 2 | 1150.879 |  | 10411 | WA | 1150.879
38948 | 10413 |  | 1 | 1 | 1524.762 |  | 10413 | WA | 1524.762
216548 | 10421 |  | 2.5 | 2 | 1464.694 |  | 10421 | WA | 1464.694
108175 | 10425 |  | 1.5 | 2 | 4956.493 |  | 10425 | WA | 4956.493
183217 | 10430 |  | 2.5 | 2 | 1464.694 |  | 10430 | WA | 1464.694
66711 | 10435 |  | 1.5 | 2 | 1524.762 |  | 10435 | WA | 1524.762
27365 | 10459 |  | 1.5 | 1 | 1524.762 |  | 10459 | WA | 1524.762
40223 | 10462 |  | 2.5 | 2 | 1524.762 |  | 10462 | WA | 1524.762
220489 | 10466 |  | 2.5 | 1 | 1464.694 |  | 10466 | WA | 1464.694
223024 | 10476 |  | 2 | 1 | 4956.493 |  | 10476 | WA | 4956.493
168372 | 10486 |  | 2.5 | 1 | 6932.738 |  | 10486 | OR | 6932.738
678776 | 10490 |  | 1.5 | 1 | 4956.493 |  | 10490 | WA | 4956.493
117796 | 10491 |  | 1 | 1 | 1464.694 |  | 10491 | WA | 1464.694
50596 | 10493 |  | 1.5 | 3 | 1524.762 |  | 10493 | WA | 1524.762
27219 | 10496 |  | 4 | 1 | 1150.879 |  | 10496 | WA | 1150.879
120325 | 10510 |  | 2 | 2 | 1464.694 |  | 10510 | WA | 1464.694
41423 | 10514 |  | 1 | 1 | 1524.762 |  | 10514 | WA | 1524.762
216452 | 10516 |  | 3 | 1 | 6932.738 |  | 10516 | OR | 6932.738
149333 | 10518 |  | 2.5 | 2 | 4956.493 |  | 10518 | WA | 4956.493
118260 | 10525 |  | 1.5 | 1 | 1464.694 |  | 10525 | WA | 1464.694
117982 | 10537 |  | 1.5 | 2 | 4956.493 |  | 10537 | WA | 4956.493
159356 | 10540 |  | 2.2 | 3 | 6932.738 |  | 10540 | OR | 6932.738
28102 | 10551 |  | 1.5 | 2 | 1524.762 |  | 10551 | WA | 1524.762
115747 | 10552 |  | 2 | 1 | 1464.694 |  | 10552 | WA | 1464.694
30767 | 10557 |  | 1.5 | 1 | 1524.762 |  | 10557 | WA | 1524.762
60295 | 10561 |  | 2 | 1 | 2003.716 |  | 10561 | WA | 2003.716
85118 | 10565 |  | 2 | 1 | 2003.716 |  | 10565 | WA | 2003.716
59720 | 10567 |  | 1.5 | 2 | 2003.716 |  | 10567 | WA | 2003.716
159497 | 10579 |  | 2.8 | 2 | 6932.738 |  | 10579 | OR | 6932.738
31282 | 10580 |  | 2.25 | 2 | 1524.762 |  | 10580 | WA | 1524.762
91016 | 10585 |  | 1.5 | 2 | 2003.716 |  | 10585 | WA | 2003.716
27567 | 10595 |  | 1.5 | 2 | 1524.762 |  | 10595 | WA | 1524.762
60171 | 10605 |  | 1.75 | 2 | 2003.716 |  | 10605 | WA | 2003.716
135745 | 10612 |  | 4 | 2 | 6932.738 |  | 10612 | OR | 6932.738
206204 | 10627 |  | 1.2 | 2 | 6932.738 |  | 10627 | OR | 6932.738
97321 | 10629 |  | 2.5 | 1 | 4956.493 |  | 10629 | WA | 4956.493
97430 | 10630 |  | 2 | 3 | 4956.493 |  | 10630 | WA | 4956.493
109137 | 10636 |  | 2.3 | 1 | 4956.493 |  | 10636 | WA | 4956.493
36214 | 10637 |  | 2 | 1 | 1188.027 |  | 10637 | OR | 1188.027
50730 | 10638 |  | 1 | 1 | 1524.762 |  | 10638 | WA | 1524.762
216097 | 10649 |  | 3 | 1 | 6932.738 |  | 10649 | OR | 6932.738
61410 | 10657 |  | 3.5 | 2 | 1524.762 |  | 10657 | WA | 1524.762
119716 | 10658 |  | 1.5 | 1 | 1464.694 |  | 10658 | WA | 1464.694
55847 | 10661 |  | 1.75 | 2 | 1524.762 |  | 10661 | WA | 1524.762
201059 | 10664 |  | 2 | 2 | 8264.945 |  | 10664 | OR | 8264.945
66218 | 10681 |  | 2.25 | 3 | 2003.716 |  | 10681 | WA | 2003.716
27018 | 10688 |  | 1 | 2 | 1150.879 |  | 10688 | WA | 1150.879
239807 | 10690 |  | 1.8 | 2 | 1150.879 |  | 10690 | WA | 1150.879
216743 | 10695 |  | 1.75 | 1 | 1464.694 |  | 10695 | WA | 1464.694
223253 | 10696 |  | 2 | 3 | 1464.694 |  | 10696 | WA | 1464.694
39810 | 10697 |  | 2.5 | 1 | 1524.762 |  | 10697 | WA | 1524.762
135842 | 10699 |  | 5 | 1 | 6932.738 |  | 10699 | OR | 6932.738
105618 | 10701 |  | 2 | 1 | 4956.493 |  | 10701 | WA | 4956.493
227560 | 10705 |  | 2.5 | 1 | 1464.694 |  | 10705 | WA | 1464.694
55703 | 10709 |  | 2.25 | 2 | 1524.762 |  | 10709 | WA | 1524.762
224072 | 10710 |  | 3 | 2 | 6932.738 |  | 10710 | OR | 6932.738
216191 | 10713 |  | 3 | 3 | 6932.738 |  | 10713 | OR | 6932.738
689715 | 10715 |  | 2.5 | 1 | 4956.493 |  | 10715 | WA | 4956.493
216905 | 10728 |  | 2.5 | 2 | 2003.716 |  | 10728 | WA | 2003.716
44568 | 10733 |  | 1.75 | 2 | 1524.762 |  | 10733 | WA | 1524.762
51579 | 10738 |  | 2 | 1 | 1188.027 |  | 10738 | OR | 1188.027
35319 | 10741 |  | 2.75 | 1 | 1524.762 |  | 10741 | WA | 1524.762
186933 | 10752 |  | 2 | 3 | 4956.493 |  | 10752 | WA | 4956.493
724647 | 10764 |  | 2.5 | 2 | 1524.762 |  | 10764 | WA | 1524.762
65331 | 10786 |  | 1.75 | 1 | 2003.716 |  | 10786 | WA | 2003.716
160807 | 10795 |  | 3 | 2 | 6932.738 |  | 10795 | OR | 6932.738
182075 | 10801 |  | 2 | 1 | 4956.493 |  | 10801 | WA | 4956.493
40530 | 10807 |  | 1.75 | 2 | 1524.762 |  | 10807 | WA | 1524.762
163547 | 10809 |  | 2 | 3 | 4956.493 |  | 10809 | WA | 4956.493
75741 | 10811 |  | 1 | 2 | 2003.716 |  | 10811 | WA | 2003.716
83574 | 10822 |  | 2.25 | 2 | 2003.716 |  | 10822 | WA | 2003.716
61273 | 10823 |  | 2.5 | 2 | 1524.762 |  | 10823 | WA | 1524.762
35610 | 10840 |  | 2 | 1 | 1524.762 |  | 10840 | WA | 1524.762
72724 | 10843 |  | 1.75 | 2 | 2003.716 |  | 10843 | WA | 2003.716
50031 | 10848 |  | 2 | 1 | 1524.762 |  | 10848 | WA | 1524.762
32891 | 10852 |  | 5 | 1 | 1188.027 |  | 10852 | OR | 1188.027
62395 | 10866 |  | 2 | 2 | 2003.716 |  | 10866 | WA | 2003.716
678196 | 10887 |  | 1 | 2 | 1464.694 |  | 10887 | WA | 1464.694
29629 | 10895 |  | 1.5 | 2 | 1524.762 |  | 10895 | WA | 1524.762
204713 | 10911 |  | 3 | 1 | 1464.694 |  | 10911 | WA | 1464.694
233257 | 10915 |  | 2.5 | 1 | 1464.694 |  | 10915 | WA | 1464.694
29457 | 10927 |  | 1 | 2 | 1524.762 |  | 10927 | WA | 1524.762
117598 | 10946 |  | 4.5 | 2 | 4956.493 |  | 10946 | WA | 4956.493
103749 | 10948 |  | 2 | 1 | 2003.716 |  | 10948 | WA | 2003.716
107943 | 10951 |  | 2.5 | 2 | 4956.493 |  | 10951 | WA | 4956.493
181327 | 10965 |  | 1.5 | 1 | 4956.493 |  | 10965 | WA | 4956.493
30036 | 10978 |  | 1 | 1 | 1524.762 |  | 10978 | WA | 1524.762
88556 | 10986 |  | 1.75 | 3 | 2003.716 |  | 10986 | WA | 2003.716
62554 | 10990 |  | 2.5 | 2 | 2003.716 |  | 10990 | WA | 2003.716
212844 | 10995 |  | 2 | 2 | 4956.493 |  | 10995 | WA | 4956.493
100417 | 11003 |  | 3.25 | 1 | 2003.716 |  | 11003 | WA | 2003.716
29839 | 11006 |  | 3 | 1 | 1524.762 |  | 11006 | WA | 1524.762
37864 | 11014 |  | 1.75 | 2 | 1188.027 |  | 11014 | OR | 1188.027
724792 | 11021 |  | 2.1 | 1 | 1464.694 |  | 11021 | WA | 1464.694
227258 | 11030 |  | 2.25 | 1 | 1464.694 |  | 11030 | WA | 1464.694
31829 | 11032 |  | 3 | 1 | 1188.027 |  | 11032 | OR | 1188.027
33076 | 11035 |  | 4.4 | 5 | 1150.879 |  | 11035 | WA | 1150.879
70858 | 11041 |  | 2 | 2 | 1524.762 |  | 11041 | WA | 1524.762
29031 | 11047 |  | 2.25 | 1 | 1524.762 |  | 11047 | WA | 1524.762
110465 | 11048 |  | 2 | 2 | 1464.694 |  | 11048 | WA | 1464.694
159813 | 11051 |  | 2.2 | 1 | 6932.738 |  | 11051 | OR | 6932.738
130969 | 11054 |  | 2 | 1 | 2003.716 |  | 11054 | WA | 2003.716
802743 | 11055 |  | 2.5 | 4 | 1464.694 |  | 11055 | WA | 1464.694
160482 | 11061 |  | 4 | 3 | 6932.738 |  | 11061 | OR | 6932.738
91266 | 11084 |  | 1.75 | 1 | 2003.716 |  | 11084 | WA | 2003.716
115090 | 11086 |  | 2 | 1 | 4956.493 |  | 11086 | WA | 4956.493
72443 | 11089 |  | 2.25 | 2 | 2003.716 |  | 11089 | WA | 2003.716
27103 | 11094 |  | 2 | 1 | 1524.762 |  | 11094 | WA | 1524.762
56572 | 11110 |  | 2 | 2 | 1188.027 |  | 11110 | OR | 1188.027
234274 | 11118 |  | 2 | 2 | 1150.879 |  | 11118 | WA | 1150.879
72606 | 11119 |  | 1.75 | 2 | 2003.716 |  | 11119 | WA | 2003.716
28511 | 11138 |  | 2 | 2 | 1524.762 |  | 11138 | WA | 1524.762
181601 | 11145 |  | 1.5 | 2 | 4956.493 |  | 11145 | WA | 4956.493
174422 | 11154 |  | 4 | 2 | 6932.738 |  | 11154 | OR | 6932.738
120917 | 11163 |  | 2 | 2 | 4956.493 |  | 11163 | WA | 4956.493
28386 | 11178 |  | 1.25 | 3 | 1524.762 |  | 11178 | WA | 1524.762
41666 | 11187 |  | 2.25 | 1 | 1524.762 |  | 11187 | WA | 1524.762
98820 | 11194 |  | 2 | 2 | 4956.493 |  | 11194 | WA | 4956.493
57049 | 11210 |  | 2 | 2 | 1524.762 |  | 11210 | WA | 1524.762
104870 | 11217 |  | 2 | 1 | 4956.493 |  | 11217 | WA | 4956.493
720710 | 11219 |  | 2.5 | 1 | 4956.493 |  | 11219 | WA | 4956.493
160611 | 11221 |  | 3 | 2 | 6932.738 |  | 11221 | OR | 6932.738
109479 | 11222 |  | 3.25 | 1 | 4956.493 |  | 11222 | WA | 4956.493
125935 | 11233 |  | 2.5 | 2 | 4956.493 |  | 11233 | WA | 4956.493
91552 | 11236 |  | 2 | 2 | 4956.493 |  | 11236 | WA | 4956.493
114415 | 11246 |  |  | 1 | 1524.762 |  | 11246 | WA | 1524.762
47817 | 11273 |  | 2.75 | 3 | 1524.762 |  | 11273 | WA | 1524.762
201217 | 11282 |  | 1.6 | 2 | 6932.738 |  | 11282 | OR | 6932.738
159652 | 11283 |  | 2.4 | 3 | 6932.738 |  | 11283 | OR | 6932.738
48493 | 11284 |  | 1.25 | 1 | 1524.762 |  | 11284 | WA | 1524.762
58469 | 11289 |  | 1.25 | 2 | 1524.762 |  | 11289 | WA | 1524.762
78421 | 11302 |  | 2 | 2 | 1524.762 |  | 11302 | WA | 1524.762
55981 | 11315 |  | 2.5 | 1 | 1188.027 |  | 11315 | OR | 1188.027
147905 | 11317 |  | 2 | 1 | 6932.738 |  | 11317 | OR | 6932.738
66852 | 11323 |  | 1.75 | 2 | 2003.716 |  | 11323 | WA | 2003.716
67175 | 11327 |  | 2.5 | 1 | 2003.716 |  | 11327 | WA | 2003.716
196031 | 11332 |  | 2 | 2 | 4956.493 |  | 11332 | WA | 4956.493
57177 | 11339 |  | 1.25 | 1 | 1524.762 |  | 11339 | WA | 1524.762
122713 | 11341 |  | 2.25 | 2 | 1464.694 |  | 11341 | WA | 1464.694
212739 | 11342 |  | 2 | 2 | 4956.493 |  | 11342 | WA | 4956.493
725078 | 11346 |  | 2 | 2 | 4956.493 |  | 11346 | WA | 4956.493
105377 | 11347 |  | 5 | 2 | 4956.493 |  | 11347 | WA | 4956.493
199232 | 11349 |  | 1.5 | 2 | 4956.493 |  | 11349 | WA | 4956.493
190364 | 11352 |  | 2.2 | 2 | 6932.738 |  | 11352 | OR | 6932.738
42854 | 11375 |  | 1.5 | 3 | 1524.762 |  | 11375 | WA | 1524.762
86186 | 11377 |  | 2.5 | 1 | 4956.493 |  | 11377 | WA | 4956.493
54762 | 11409 |  | 2 | 1 | 1188.027 |  | 11409 | OR | 1188.027
197337 | 11411 |  | 2.5 | 2 | 1464.694 |  | 11411 | WA | 1464.694
140860 | 11414 |  | 2.75 | 2 | 4956.493 |  | 11414 | WA | 4956.493
62277 | 11416 |  | 2.25 | 3 | 2003.716 |  | 11416 | WA | 2003.716
107170 | 11417 |  | 2.5 | 1 | 4956.493 |  | 11417 | WA | 4956.493
687327 | 11418 |  | 2 | 2 | 6932.738 |  | 11418 | OR | 6932.738
671583 | 11420 |  | 2 | 1 | 6932.738 |  | 11420 | OR | 6932.738
50815 | 11437 | 2.5 gpm | 3 | 4 | 1524.762 |  | 11437 | WA | 1524.762
189397 | 11439 |  | 2 | 2 | 6932.738 |  | 11439 | OR | 6932.738
159202 | 11452 |  | 4.8 | 3 | 6932.738 |  | 11452 | OR | 6932.738
38694 | 11467 |  | 1.5 | 2 | 1524.762 |  | 11467 | WA | 1524.762
84685 | 11472 |  | 2.25 | 3 | 1524.762 |  | 11472 | WA | 1524.762
224471 | 11475 |  | 3 | 3 | 6932.738 |  | 11475 | OR | 6932.738
60055 | 11476 |  | 1.5 | 2 | 1524.762 |  | 11476 | WA | 1524.762
92725 | 11478 |  | 2 | 1 | 2003.716 |  | 11478 | WA | 2003.716
37604 | 11494 |  | 1.5 | 2 | 1524.762 |  | 11494 | WA | 1524.762
102521 | 11496 |  | 1.5 | 2 | 4956.493 |  | 11496 | WA | 4956.493
54290 | 11499 |  | 2 | 1 | 1188.027 |  | 11499 | OR | 1188.027
724536 | 11503 |  | 2.5 | 2 | 1524.762 |  | 11503 | WA | 1524.762
219677 | 11504 |  | 1.9 | 3 | 6932.738 |  | 11504 | OR | 6932.738
104021 | 11512 |  | 2 | 2 | 2003.716 |  | 11512 | WA | 2003.716
102724 | 11516 |  | 2.75 | 1 | 4956.493 |  | 11516 | WA | 4956.493
89366 | 11520 |  | 2.75 | 1 | 2003.716 |  | 11520 | WA | 2003.716
102638 | 11531 |  | 2 | 1 | 4956.493 |  | 11531 | WA | 4956.493
73765 | 11533 |  | 2 | 3 | 2003.716 |  | 11533 | WA | 2003.716
32608 | 11535 |  | 1.5 | 3 | 1524.762 |  | 11535 | WA | 1524.762
46087 | 11536 |  | 3.5 | 1 | 1188.027 |  | 11536 | OR | 1188.027
64407 | 11539 |  | 2.5 | 1 | 2003.716 |  | 11539 | WA | 2003.716
212964 | 11544 |  | 3 | 1 | 4956.493 |  | 11544 | WA | 4956.493
39324 | 11549 |  | 2 | 1 | 1524.762 |  | 11549 | WA | 1524.762
196498 | 11552 |  | 2.5 | 1 | 1464.694 |  | 11552 | WA | 1464.694
93023 | 11555 |  | 2.25 | 2 | 2003.716 |  | 11555 | WA | 2003.716
105081 | 11574 |  | 2 | 1 | 4956.493 |  | 11574 | WA | 4956.493
687436 | 11585 |  | 2.5 | 1 | 1524.762 |  | 11585 | WA | 1524.762
233697 | 11602 |  | 4 | 2 | 1150.879 |  | 11602 | WA | 1150.879
108898 | 11633 |  | 4.5 | 2 | 4956.493 |  | 11633 | WA | 4956.493
667106 | 11636 |  | 2.5 | 1 | 1464.694 |  | 11636 | WA | 1464.694
202976 | 11639 |  | 2.5 | 3 | 1464.694 |  | 11639 | WA | 1464.694
34041 | 11645 |  | 2 | 2 | 1524.762 |  | 11645 | WA | 1524.762
47190 | 11653 |  | 2 | 4 | 1524.762 |  | 11653 | WA | 1524.762
58258 | 11670 |  | 2.5 | 1 | 1524.762 |  | 11670 | WA | 1524.762
172715 | 11675 |  | 2.5 | 2 | 6932.738 |  | 11675 | OR | 6932.738
47570 | 11677 |  | 2 | 2 | 1524.762 |  | 11677 | WA | 1524.762
182731 | 11679 |  | 2 | 3 | 6932.738 |  | 11679 | OR | 6932.738
85821 | 11684 |  | 4 | 2 | 2003.716 |  | 11684 | WA | 2003.716
76346 | 11702 |  | 1.75 | 1 | 2003.716 |  | 11702 | WA | 2003.716
823429 | 11705 |  | 4.5 | 2 | 1464.694 |  | 11705 | WA | 1464.694
99247 | 11713 |  | 1 | 1 | 2003.716 |  | 11713 | WA | 2003.716
132029 | 11717 |  | 2.2 | 2 | 6932.738 |  | 11717 | OR | 6932.738
724188 | 11725 |  | 2.5 | 2 | 1524.762 |  | 11725 | WA | 1524.762
160710 | 11729 |  | 3 | 2 | 6932.738 |  | 11729 | OR | 6932.738
104635 | 11732 |  | 1.75 | 2 | 4956.493 |  | 11732 | WA | 4956.493
31911 | 11734 |  | 2.5 | 2 | 1524.762 |  | 11734 | WA | 1524.762
58345 | 11739 |  | 5 | 2 | 1524.762 |  | 11739 | WA | 1524.762
211042 | 11749 |  | 2 | 1 | 1464.694 |  | 11749 | WA | 1464.694
73893 | 11752 |  | 2 | 1 | 2003.716 |  | 11752 | WA | 2003.716
88875 | 11753 |  | 1.5 | 3 | 2003.716 |  | 11753 | WA | 2003.716
659853 | 11762 |  | 2.5 | 2 | 1464.694 |  | 11762 | WA | 1464.694
130510 | 11766 |  | 2.5 | 2 | 4956.493 |  | 11766 | WA | 4956.493
100977 | 11769 |  | 2.5 | 2 | 4956.493 |  | 11769 | WA | 4956.493
719021 | 11772 |  | 2.5 | 1 | 1464.694 |  | 11772 | WA | 1464.694
206960 | 11774 |  | 1.7 | 3 | 6932.738 |  | 11774 | OR | 6932.738
237819 | 11775 | large showerhead, too big for weir. Half of stream measured and doubled. | 2.25 | 2 | 4956.493 |  | 11775 | WA | 4956.493
37715 | 11779 |  | 1 | 1 | 1524.762 |  | 11779 | WA | 1524.762
657944 | 11780 |  | 2.5 | 1 | 1150.879 |  | 11780 | WA | 1150.879
109834 | 11788 |  | 2 | 2 | 4956.493 |  | 11788 | WA | 4956.493
211948 | 11794 |  | 2.25 | 1 | 1464.694 |  | 11794 | WA | 1464.694
38124 | 11802 |  | 2.5 | 1 | 1188.027 |  | 11802 | OR | 1188.027
158509 | 11808 |  | 2.75 | 2 | 4956.493 |  | 11808 | WA | 4956.493
182875 | 11815 |  | 2 | 2 | 6932.738 |  | 11815 | OR | 6932.738
803222 | 11825 |  | 2.25 | 2 | 1464.694 |  | 11825 | WA | 1464.694
118786 | 11827 |  | 2.5 | 3 | 4956.493 |  | 11827 | WA | 4956.493
202325 | 11835 |  | 2 | 2 | 1464.694 |  | 11835 | WA | 1464.694
96584 | 11836 |  | 2 | 1 | 2003.716 |  | 11836 | WA | 2003.716
77535 | 11838 |  | 1.5 | 2 | 2003.716 |  | 11838 | WA | 2003.716
724324 | 11842 |  | 1.5 | 1 | 4956.493 |  | 11842 | WA | 4956.493
823533 | 11844 |  | 0.75 | 1 | 4956.493 |  | 11844 | WA | 4956.493
89041 | 11860 |  | 2.25 | 2 | 2003.716 |  | 11860 | WA | 2003.716
116773 | 11871 |  | 1 | 2 | 4956.493 |  | 11871 | WA | 4956.493
41982 | 11872 |  | 2 | 1 | 1524.762 |  | 11872 | WA | 1524.762
45322 | 11873 |  | 1.5 | 2 | 1524.762 |  | 11873 | WA | 1524.762
137212 | 11880 |  | 2 | 1 | 2003.716 |  | 11880 | WA | 2003.716
718027 | 11894 |  | 2.25 | 2 | 4956.493 |  | 11894 | WA | 4956.493
64495 | 11896 |  | 2 | 3 | 2003.716 |  | 11896 | WA | 2003.716
49071 | 11900 |  | 2 | 1 | 1524.762 |  | 11900 | WA | 1524.762
206489 | 11904 |  | 2.5 | 2 | 1464.694 |  | 11904 | WA | 1464.694
69692 | 11908 |  | 2.25 | 2 | 2003.716 |  | 11908 | WA | 2003.716
66996 | 11910 |  | 1.25 | 3 | 2003.716 |  | 11910 | WA | 2003.716
159065 | 11914 |  | 2.3 | 2 | 6932.738 |  | 11914 | OR | 6932.738
227000 | 11925 |  | 2.25 | 2 | 4956.493 |  | 11925 | WA | 4956.493
99347 | 11933 |  | 2 | 1 | 2003.716 |  | 11933 | WA | 2003.716
234954 | 11943 |  | 2.5 | 2 | 4956.493 |  | 11943 | WA | 4956.493
802343 | 11953 |  | 0.75 | 2 | 2003.716 |  | 11953 | WA | 2003.716
75653 | 11954 |  | 3 | 1 | 1524.762 |  | 11954 | WA | 1524.762
206856 | 11958 |  | 2.2 | 1 | 6932.738 |  | 11958 | OR | 6932.738
198810 | 11967 |  | 3 | 2 | 6932.738 |  | 11967 | OR | 6932.738
41514 | 11971 |  | 1.75 | 2 | 1524.762 |  | 11971 | WA | 1524.762
56920 | 11978 |  | 3 | 2 | 1188.027 |  | 11978 | OR | 1188.027
65588 | 11980 |  | 3 | 1 | 1524.762 |  | 11980 | WA | 1524.762
34682 | 11988 |  | 3 | 1 | 1188.027 |  | 11988 | OR | 1188.027
83807 | 11992 |  | 1.25 | 2 | 1524.762 |  | 11992 | WA | 1524.762
85736 | 11993 |  | 1.25 | 1 | 2003.716 |  | 11993 | WA | 2003.716
37147 | 12016 |  | 1.5 | 1 | 1524.762 |  | 12016 | WA | 1524.762
120761 | 12018 |  | 1.5 | 2 | 6932.738 |  | 12018 | OR | 6932.738
31009 | 12022 |  | 1.5 | 1 | 1524.762 |  | 12022 | WA | 1524.762
208073 | 12029 |  | 2 | 2 | 1464.694 |  | 12029 | WA | 1464.694
51475 | 12033 |  | 2.25 | 1 | 1188.027 |  | 12033 | OR | 1188.027
93145 | 12035 |  | 2.25 | 2 | 2003.716 |  | 12035 | WA | 2003.716
123155 | 12039 |  | 2 | 2 | 4956.493 |  | 12039 | WA | 4956.493
658760 | 12049 |  | 2.5 | 1 | 1464.694 |  | 12049 | WA | 1464.694
48038 | 12054 |  | 2.5 | 5 | 1524.762 |  | 12054 | WA | 1524.762
823622 | 12060 |  | 1 | 3 | 1464.694 |  | 12060 | WA | 1464.694
191619 | 12062 |  | 1.5 | 1 | 6932.738 |  | 12062 | OR | 6932.738
660178 | 12063 |  | 1.5 | 2 | 1464.694 |  | 12063 | WA | 1464.694
46304 | 12064 |  | 2 | 1 | 1524.762 |  | 12064 | WA | 1524.762
214075 | 12086 |  | 2 | 2 | 1464.694 |  | 12086 | WA | 1464.694
217050 | 12092 |  | 2.5 | 2 | 4956.493 |  | 12092 | WA | 4956.493
225883 | 12101 |  | 2.5 | 2 | 4956.493 |  | 12101 | WA | 4956.493
155515 | 12103 |  | 5 | 1 | 4956.493 |  | 12103 | WA | 4956.493
54637 | 12105 |  | 2.5 | 2 | 1188.027 |  | 12105 | OR | 1188.027
113955 | 12107 |  | 2 | 1 | 4956.493 |  | 12107 | WA | 4956.493
65814 | 12108 |  | 1.75 | 3 | 1524.762 |  | 12108 | WA | 1524.762
802994 | 12111 |  | 2.5 | 2 | 1464.694 |  | 12111 | WA | 1464.694
86521 | 12114 |  | 1 | 2 | 2003.716 |  | 12114 | WA | 2003.716
137738 | 12131 |  | 2.25 | 1 | 4956.493 |  | 12131 | WA | 4956.493
65695 | 12142 |  | 1.75 | 1 | 1524.762 |  | 12142 | WA | 1524.762
206613 | 12144 |  | 1 | 2 | 6932.738 |  | 12144 | OR | 6932.738
108310 | 12145 |  | 1.5 | 1 | 1524.762 |  | 12145 | WA | 1524.762
231292 | 12146 |  | 2.5 | 2 | 1464.694 |  | 12146 | WA | 1464.694
206732 | 12148 |  | 1 | 1 | 6932.738 |  | 12148 | OR | 6932.738
31577 | 12153 |  | 1.5 | 2 | 1524.762 |  | 12153 | WA | 1524.762
83477 | 12163 |  | 2 | 1 | 1524.762 |  | 12163 | WA | 1524.762
41842 | 12169 |  | 2.25 | 2 | 1524.762 |  | 12169 | WA | 1524.762
104198 | 12176 |  | 1.5 | 1 | 1524.762 |  | 12176 | WA | 1524.762
217174 | 12183 |  | 2.5 | 1 | 4956.493 |  | 12183 | WA | 4956.493
139887 | 12186 |  | 2 | 2 | 4956.493 |  | 12186 | WA | 4956.493
726949 | 12190 | master | 2.5 | 3 | 4956.493 |  | 12190 | WA | 4956.493
47722 | 12197 |  | 2 | 1 | 1524.762 |  | 12197 | WA | 1524.762
92520 | 12199 |  | 3.75 | 1 | 2003.716 |  | 12199 | WA | 2003.716
230176 | 12203 |  | 2 | 1 | 1524.762 |  | 12203 | WA | 1524.762
658878 | 12207 |  | 1.5 | 1 | 4956.493 |  | 12207 | WA | 4956.493
199742 | 12213 |  | 2 | 1 | 1464.694 |  | 12213 | WA | 1464.694
118358 | 12214 |  | 2.5 | 2 | 4956.493 |  | 12214 | WA | 4956.493
78580 | 12215 |  | 1.5 | 1 | 2003.716 |  | 12215 | WA | 2003.716
671688 | 12226 |  | 2.5 | 1 | 6932.738 |  | 12226 | OR | 6932.738
32735 | 12229 |  | 1.75 | 2 | 1524.762 |  | 12229 | WA | 1524.762
198688 | 12230 |  | 2 | 3 | 6932.738 |  | 12230 | OR | 6932.738
34780 | 12232 |  | 2 | 4 | 1188.027 |  | 12232 | OR | 1188.027
39591 | 12242 |  | 2 | 2 | 1524.762 |  | 12242 | WA | 1524.762
108405 | 12247 |  | 3.5 | 2 | 2003.716 |  | 12247 | WA | 2003.716
83006 | 12255 |  | 3.75 | 2 | 1188.027 |  | 12255 | OR | 1188.027
47094 | 12263 |  | 1.75 | 1 | 1524.762 |  | 12263 | WA | 1524.762
208510 | 12264 |  | 2.5 | 2 | 1464.694 |  | 12264 | WA | 1464.694
96677 | 12266 |  | 1 | 2 | 4956.493 |  | 12266 | WA | 4956.493
28882 | 12270 |  | 1.5 | 2 | 1150.879 |  | 12270 | WA | 1150.879
61143 | 12271 |  | 1.5 | 1 | 1524.762 |  | 12271 | WA | 1524.762
677187 | 12274 |  | 2.5 | 1 | 4956.493 |  | 12274 | WA | 4956.493
83238 | 12278 |  | 2.75 | 2 | 2003.716 |  | 12278 | WA | 2003.716
201387 | 12295 |  | 0.75 | 2 | 6932.738 |  | 12295 | OR | 6932.738
210199 | 12303 |  | 2.5 | 2 | 1464.694 |  | 12303 | WA | 1464.694
718382 | 12305 |  | 2 | 2 | 4956.493 |  | 12305 | WA | 4956.493
35973 | 12307 |  | 3 | 3 | 1524.762 |  | 12307 | WA | 1524.762
122055 | 12315 |  | 1.25 | 2 | 2003.716 |  | 12315 | WA | 2003.716
79218 | 12320 |  | 3 | 3 | 2003.716 |  | 12320 | WA | 2003.716
39714 | 12321 |  | 1.5 | 2 | 1524.762 |  | 12321 | WA | 1524.762
84998 | 12339 |  | 1.75 | 3 | 2003.716 |  | 12339 | WA | 2003.716
223513 | 12341 |  | 2.5 | 1 | 1464.694 |  | 12341 | WA | 1464.694
80445 | 12348 |  | 2 | 3 | 1524.762 |  | 12348 | WA | 1524.762
40849 | 12358 |  | 2.5 | 3 | 1524.762 |  | 12358 | WA | 1524.762
190213 | 12370 |  | 2.4 | 3 | 6932.738 |  | 12370 | OR | 6932.738
663080 | 12372 |  | 2 | 1 | 4956.493 |  | 12372 | WA | 4956.493
36873 | 12376 |  | 1.5 | 1 | 1188.027 |  | 12376 | OR | 1188.027
125315 | 12377 |  | 1.8 | 2 | 6932.738 |  | 12377 | OR | 6932.738
47406 | 12398 |  |  | 1 | 1524.762 |  | 12398 | WA | 1524.762
59947 | 12399 |  | 2.5 | 1 | 1524.762 |  | 12399 | WA | 1524.762
69133 | 12404 |  | 2 | 2 | 2003.716 |  | 12404 | WA | 2003.716
28230 | 12407 |  | 4 | 2 | 1150.879 |  | 12407 | WA | 1150.879
135175 | 12408 |  | 2 | 2 | 4956.493 |  | 12408 | WA | 4956.493
96780 | 12414 |  | 2.5 | 1 | 1524.762 |  | 12414 | WA | 1524.762
32030 | 12427 |  | 3 | 2 | 1524.762 |  | 12427 | WA | 1524.762
681581 | 12434 |  | 2 | 1 | 6932.738 |  | 12434 | OR | 6932.738
62088 | 12456 |  | 2 | 1 | 2003.716 |  | 12456 | WA | 2003.716
51676 | 12458 |  | 2 | 3 | 1188.027 |  | 12458 | OR | 1188.027
233781 | 12460 |  | 2 | 1 | 1150.879 |  | 12460 | WA | 1150.879
238157 | 12478 |  | 2.3 | 2 | 1150.879 |  | 12478 | WA | 1150.879
726301 | 12482 |  | 2.5 | 2 | 4956.493 |  | 12482 | WA | 4956.493
63028 | 12483 |  | 2.25 | 1 | 1188.027 |  | 12483 | OR | 1188.027
116874 | 12486 |  | 2.25 | 2 | 4956.493 |  | 12486 | WA | 4956.493
112926 | 12489 |  | 1 | 1 | 4956.493 |  | 12489 | WA | 4956.493
103880 | 12494 |  | 3 | 3 | 1524.762 |  | 12494 | WA | 1524.762
28014 | 12496 |  | 1.75 | 1 | 1150.879 |  | 12496 | WA | 1150.879
133954 | 12499 |  | 2.5 | 3 | 6932.738 |  | 12499 | OR | 6932.738
48385 | 12504 |  | 1.5 | 1 | 1524.762 |  | 12504 | WA | 1524.762
79615 | 12505 |  | 3.25 | 2 | 2003.716 |  | 12505 | WA | 2003.716
680634 | 12507 | not measured |  | 1 | 1524.762 |  | 12507 | WA | 1524.762
82219 | 12510 |  | 1.5 | 3 | 2003.716 |  | 12510 | WA | 2003.716
76747 | 12514 |  | 1.5 | 1 | 1524.762 |  | 12514 | WA | 1524.762
89464 | 12524 |  | 3.75 | 1 | 2003.716 |  | 12524 | WA | 2003.716
118131 | 12556 |  | 1.75 | 2 | 4956.493 |  | 12556 | WA | 4956.493
149232 | 12561 |  | 2.5 | 1 | 4956.493 |  | 12561 | WA | 4956.493
98711 | 12564 |  | 2 | 1 | 2003.716 |  | 12564 | WA | 2003.716
92627 | 12569 |  | 2 | 1 | 2003.716 |  | 12569 | WA | 2003.716
207110 | 12572 |  | 1 | 1 | 6932.738 |  | 12572 | OR | 6932.738
90260 | 12582 |  | 2.25 | 3 | 2003.716 |  | 12582 | WA | 2003.716
41312 | 12600 |  | 2 | 2 | 1524.762 |  | 12600 | WA | 1524.762
35702 | 12614 |  | 2 | 2 | 1524.762 |  | 12614 | WA | 1524.762
86342 | 12620 |  | 1.75 | 1 | 2003.716 |  | 12620 | WA | 2003.716
84885 | 12621 |  | 1.5 | 2 | 2003.716 |  | 12621 | WA | 2003.716
92399 | 12630 |  | 2.75 | 1 | 2003.716 |  | 12630 | WA | 2003.716
27289 | 12640 |  | 1.25 | 1 | 1150.879 |  | 12640 | WA | 1150.879
186470 | 12643 |  | 2.2 | 2 | 6932.738 |  | 12643 | OR | 6932.738
116344 | 12648 |  | 1.5 | 3 | 4956.493 |  | 12648 | WA | 4956.493
123072 | 12656 |  | 2 | 1 | 2003.716 |  | 12656 | WA | 2003.716
52313 | 12657 |  | 2 | 2 | 1524.762 |  | 12657 | WA | 1524.762
823799 | 12661 |  | 1.5 | 1 | 2003.716 |  | 12661 | WA | 2003.716
148010 | 12669 |  | 0.75 | 3 | 4956.493 |  | 12669 | WA | 4956.493
30918 | 12670 |  | 4 | 1 | 1524.762 |  | 12670 | WA | 1524.762
213866 | 12675 |  | 2 | 1 | 1464.694 |  | 12675 | WA | 1464.694
85324 | 12678 |  | 1.5 | 3 | 2003.716 |  | 12678 | WA | 2003.716
41756 | 12679 |  | 3 | 1 | 1524.762 |  | 12679 | WA | 1524.762
93415 | 12690 |  | 2 | 2 | 4956.493 |  | 12690 | WA | 4956.493
125441 | 12693 |  | 3 | 1 | 4956.493 |  | 12693 | WA | 4956.493
66530 | 12724 |  | 2.25 | 3 | 2003.716 |  | 12724 | WA | 2003.716
240215 | 12730 |  | 2 | 1 | 1150.879 |  | 12730 | WA | 1150.879
195771 | 12737 |  | 2.3 | 2 | 6932.738 |  | 12737 | OR | 6932.738
232058 | 12738 |  | 2.25 | 1 | 1464.694 |  | 12738 | WA | 1464.694
46204 | 12739 |  | 2.75 | 1 | 1188.027 |  | 12739 | OR | 1188.027
149056 | 12743 |  | 1.75 | 2 | 4956.493 |  | 12743 | WA | 4956.493
129691 | 12745 |  | 2.25 | 1 | 1524.762 |  | 12745 | WA | 1524.762
178370 | 12753 |  | 2.5 | 2 | 1524.762 |  | 12753 | WA | 1524.762
105499 | 12755 |  | 3.5 | 3 | 4956.493 |  | 12755 | WA | 4956.493
62173 | 12759 |  | 1.75 | 2 | 2003.716 |  | 12759 | WA | 2003.716
223120 | 12771 |  | 2.5 | 3 | 1464.694 |  | 12771 | WA | 1464.694
137646 | 12773 |  | 3 | 2 | 4956.493 |  | 12773 | WA | 4956.493
198577 | 12777 |  | 1.5 | 2 | 1188.027 |  | 12777 | OR | 1188.027
164447 | 12782 |  | 2.5 | 1 | 1524.762 |  | 12782 | WA | 1524.762
130743 | 12814 |  | 1.5 | 2 | 1524.762 |  | 12814 | WA | 1524.762
130656 | 12818 |  | 1.5 | 2 | 1524.762 |  | 12818 | WA | 1524.762
157919 | 12825 |  | 2.5 | 1 | 1524.762 |  | 12825 | WA | 1524.762
89883 | 12833 |  | 1 | 3 | 2003.716 |  | 12833 | WA | 2003.716
213755 | 12845 |  | 2.25 | 2 | 1464.694 |  | 12845 | WA | 1464.694
40074 | 12853 |  | 1.75 | 3 | 1188.027 |  | 12853 | OR | 1188.027
141132 | 12856 |  | 2.5 | 1 | 4956.493 |  | 12856 | WA | 4956.493
143275 | 12889 |  | 2 | 2 | 4956.493 |  | 12889 | WA | 4956.493
126063 | 12895 |  | 2 | 2 | 4956.493 |  | 12895 | WA | 4956.493
138123 | 12897 |  | 2.5 | 2 | 1524.762 |  | 12897 | WA | 1524.762
90149 | 12898 |  | 2.25 | 2 | 4956.493 |  | 12898 | WA | 4956.493
153464 | 12902 |  | 1.5 | 1 | 1524.762 |  | 12902 | WA | 1524.762
139793 | 12906 |  | 2.5 | 2 | 4956.493 |  | 12906 | WA | 4956.493
102442 | 12908 |  | 1.75 | 1 | 1524.762 |  | 12908 | WA | 1524.762
99886 | 12939 |  | 1 | 1 | 2003.716 |  | 12939 | WA | 2003.716
148919 | 12944 |  | 2.5 | 2 | 4956.493 |  | 12944 | WA | 4956.493
187174 | 12955 |  | 1.5 | 2 | 1524.762 |  | 12955 | WA | 1524.762
73980 | 12956 |  | 3 | 1 | 2003.716 |  | 12956 | WA | 2003.716
722931 | 12975 | both showerheads used equally. flow rate of primary is of master bath | 1.75 | 2 | 6932.738 |  | 12975 | OR | 6932.738
227331 | 12977 |  | 1.75 | 2 | 4956.493 |  | 12977 | WA | 4956.493
104754 | 12992 |  | 1.5 | 2 | 4956.493 |  | 12992 | WA | 4956.493
177990 | 12994 |  | 2 | 2 | 6932.738 |  | 12994 | OR | 6932.738
193388 | 13004 |  | 2.5 | 1 | 1464.694 |  | 13004 | WA | 1464.694
44337 | 13011 |  | 2.5 | 2 | 1188.027 |  | 13011 | OR | 1188.027
79482 | 13017 |  | 2.5 | 3 | 2003.716 |  | 13017 | WA | 2003.716
181713 | 13019 |  | 2 | 3 | 6932.738 |  | 13019 | OR | 6932.738
83706 | 13023 |  | 0.9 | 1 | 2003.716 |  | 13023 | WA | 2003.716
130828 | 13041 |  | 2.25 | 1 | 4956.493 |  | 13041 | WA | 4956.493
207506 | 13046 |  | 2 | 2 | 1464.694 |  | 13046 | WA | 1464.694
141019 | 13051 |  | 2.5 | 1 | 4956.493 |  | 13051 | WA | 4956.493
195500 | 13055 |  | 2.25 | 3 | 4956.493 |  | 13055 | WA | 4956.493
196711 | 13094 |  | 2 | 3 | 4956.493 |  | 13094 | WA | 4956.493
226902 | 13113 |  | 2.25 | 2 | 1464.694 |  | 13113 | WA | 1464.694
172917 | 13127 |  | 1.75 | 1 | 4956.493 |  | 13127 | WA | 4956.493
165739 | 13129 |  | 2.5 | 3 | 4956.493 |  | 13129 | WA | 4956.493
677473 | 13131 |  | 2.5 | 1 | 1464.694 |  | 13131 | WA | 1464.694
91139 | 13141 |  | 2.5 | 1 | 4956.493 |  | 13141 | WA | 4956.493
116222 | 13154 |  | 1.5 | 2 | 4956.493 |  | 13154 | WA | 4956.493
100852 | 13165 |  | 2 | 2 | 4956.493 |  | 13165 | WA | 4956.493
235694 | 13166 |  | 2.5 | 2 | 1524.762 |  | 13166 | WA | 1524.762
28736 | 13169 |  | 2 | 3 | 1150.879 |  | 13169 | WA | 1150.879
725266 | 13188 |  | 1.5 | 2 | 1524.762 |  | 13188 | WA | 1524.762
724997 | 13191 |  | 1.75 | 1 | 1524.762 |  | 13191 | WA | 1524.762
680181 | 13222 |  | 2.75 | 1 | 2003.716 |  | 13222 | WA | 2003.716
79717 | 13232 |  | 3.5 | 1 | 2003.716 |  | 13232 | WA | 2003.716
153362 | 13242 |  | 2.5 | 2 | 4956.493 |  | 13242 | WA | 4956.493
89720 | 13246 |  | 1.5 | 3 | 2003.716 |  | 13246 | WA | 2003.716
680487 | 13248 |  | 2.5 | 2 | 1464.694 |  | 13248 | WA | 1464.694
90393 | 13250 |  | 2.25 | 1 | 2003.716 |  | 13250 | WA | 2003.716
214703 | 13261 |  | 1.5 | 2 | 6932.738 |  | 13261 | OR | 6932.738
89256 | 13265 |  | 2.5 | 2 | 2003.716 |  | 13265 | WA | 2003.716
115005 | 13273 |  | 2.25 | 1 | 4956.493 |  | 13273 | WA | 4956.493
90005 | 13275 |  | 3 | 1 | 2003.716 |  | 13275 | WA | 2003.716
76662 | 13292 |  | 1.5 | 1 | 2003.716 |  | 13292 | WA | 2003.716
39983 | 13293 |  | 2 | 1 | 1188.027 |  | 13293 | OR | 1188.027
161475 | 13303 |  | 2.25 | 1 | 2003.716 |  | 13303 | WA | 2003.716
823336 | 13310 |  | 2 | 1 | 2003.716 |  | 13310 | WA | 2003.716
100507 | 13315 |  | 1.5 | 1 | 4956.493 |  | 13315 | WA | 4956.493
31680 | 13319 |  | 0.75 | 4 | 1150.879 |  | 13319 | WA | 1150.879
93592 | 13323 |  | 1.75 | 3 | 1524.762 |  | 13323 | WA | 1524.762
155424 | 13327 |  | 2 | 1 | 1464.694 |  | 13327 | WA | 1464.694
86043 | 13328 |  | 2.5 | 1 | 2003.716 |  | 13328 | WA | 2003.716
219055 | 13336 |  | 4 | 2 | 6932.738 |  | 13336 | OR | 6932.738
72317 | 13347 |  | 2.25 | 2 | 2003.716 |  | 13347 | WA | 2003.716
229356 | 13359 |  | 2.2 | 1 | 1150.879 |  | 13359 | WA | 1150.879
232931 | 13365 |  | 2 | 2 | 4956.493 |  | 13365 | WA | 4956.493
195624 | 13400 |  | 2 | 2 | 6932.738 |  | 13400 | OR | 6932.738
130296 | 13401 |  | 3.5 | 1 | 4956.493 |  | 13401 | WA | 4956.493
211379 | 13420 |  | 2 | 2 | 4956.493 |  | 13420 | WA | 4956.493
50965 | 13426 |  | 1.75 | 2 | 1188.027 |  | 13426 | OR | 1188.027
156333 | 13427 |  | 1.5 | 3 | 4956.493 |  | 13427 | WA | 4956.493
212601 | 13435 |  | 2.5 | 3 | 1464.694 |  | 13435 | WA | 1464.694
681001 | 13445 | participant recently soaked master bath showerhead in vinegar to clean mineral deposits. | 1.25 | 3 | 4956.493 |  | 13445 | WA | 4956.493
33212 | 13451 |  | 1 | 1 | 1150.879 |  | 13451 | WA | 1150.879
100323 | 13453 |  | 2.125 | 2 | 4956.493 |  | 13453 | WA | 4956.493
91407 | 13455 |  | 5 | 2 | 2003.716 |  | 13455 | WA | 2003.716
122285 | 13462 |  | 1.75 | 2 | 1464.694 |  | 13462 | WA | 1464.694
724428 | 13474 |  | 2.25 | 2 | 1524.762 |  | 13474 | WA | 1524.762
192513 | 13490 |  | 2.5 | 1 | 1464.694 |  | 13490 | WA | 1464.694
718804 | 13494 |  | 2.5 | 3 | 2003.716 |  | 13494 | WA | 2003.716
209711 | 13495 |  | 1.75 | 3 | 1464.694 |  | 13495 | WA | 1464.694
115949 | 13505 |  | 1.75 | 1 | 1464.694 |  | 13505 | WA | 1464.694
115868 | 13514 |  | 2 | 1 | 4956.493 |  | 13507 | WA | 4956.493
197879 | 13554 |  | 1.25 | 3 | 4956.493 |  | 13514 | WA | 4956.493
197112 | 13621 |  | 2.5 | 1 | 1464.694 |  | 13554 | WA | 4956.493
94891 | 13643 |  | 1.5 | 2 | 2003.716 |  | 13621 | WA | 1464.694
195385 | 13655 |  | 2.5 | 1 | 1464.694 |  | 13643 | WA | 2003.716
682066 | 13656 | additional shower for wheel chair access, no longer used , 2.5 gpm head | 2.5 | 3 | 1524.762 |  | 13655 | WA | 1464.694
199455 | 13672 |  | 1.8 | 2 | 1188.027 |  | 13656 | WA | 1524.762
85929 | 13678 |  | 2.25 | 1 | 2003.716 |  | 13672 | OR | 1188.027
210747 | 13691 |  | 5 | 2 | 6932.738 |  | 13678 | WA | 2003.716
45531 | 13713 | Showerhead IS 7 gpm roughly. 6+ at a minimum. VERY HIGH FLOW. | 7 | 1 | 1150.879 |  | 13691 | OR | 6932.738
43538 | 13746 |  | 2.5 | 1 | 1188.027 |  | 13713 | WA | 1150.879
84545 | 13752 |  | 2.25 | 2 | 2003.716 |  | 13746 | OR | 1188.027
36324 | 13756 |  | 1.5 | 3 | 1188.027 |  | 13752 | WA | 2003.716
238610 | 13785 |  | 1.9 | 1 | 1150.879 |  | 13756 | OR | 1188.027
109607 | 13803 |  | 2.5 | 2 | 2003.716 |  | 13785 | WA | 1150.879
36473 | 13817 |  | 2.5 | 2 | 1188.027 |  | 13803 | WA | 2003.716
199596 | 13829 |  | 2.5 | 2 | 1464.694 |  | 13817 | OR | 1188.027
197033 | 13863 |  | 2.5 | 1 | 1464.694 |  | 13829 | WA | 1464.694
223381 | 13867 |  | 2.5 | 2 | 1464.694 |  | 13863 | WA | 1464.694
29163 | 13871 |  | 1 | 3 | 1150.879 |  | 13867 | WA | 1464.694
181870 | 13880 |  | 1.75 | 2 | 4956.493 |  | 13871 | WA | 1150.879
182372 | 13895 |  | 2 | 1 | 1524.762 |  | 13880 | WA | 4956.493
58936 | 13898 |  | 3 | 2 | 1188.027 |  | 13895 | WA | 1524.762
659440 | 13903 |  | 1.5 | 3 | 6932.738 |  | 13898 | OR | 1188.027
221796 | 13912 |  | 3 | 1 | 2003.716 |  | 13903 | OR | 6932.738
198385 | 13948 |  | 1.75 | 2 | 1524.762 |  | 13912 | WA | 2003.716
221475 | 13956 | unmeasured |  | 2 | 1524.762 |  | 13948 | WA | 1524.762
221285 | 13970 |  | 1.75 | 1 | 1524.762 |  | 13956 | WA | 1524.762
221673 | 13974 | two bathrooms with shower stalls master bathroom shower stall has two | 3 | 2 | 2003.716 |  | 13970 | WA | 1524.762
197605 | 13975 |  | 2 | 2 | 4956.493 |  | 13974 | WA | 2003.716
165893 | 14000 |  | 2.75 | 1 | 1524.762 |  | 13975 | WA | 4956.493
240611 | 14012 |  | 1.75 | 2 | 2003.716 |  | 14000 | WA | 1524.762
182210 | 14015 |  | 1.25 | 2 | 4956.493 |  | 14012 | WA | 2003.716
41063 | 14017 |  | 2 | 1 | 1188.027 |  | 14015 | WA | 4956.493
185200 | 14037 |  | 2 | 2 | 1524.762 |  | 14017 | OR | 1188.027
206361 | 14046 |  | 2 | 1 | 1464.694 |  | 14037 | WA | 1524.762
96069 | 14051 |  | 1.5 | 3 | 1188.027 |  | 14046 | WA | 1464.694
44967 | 14052 |  | 1 | 2 | 1188.027 |  | 14051 | OR | 1188.027
659967 | 14073 |  | 3 | 3 | 2003.716 |  | 14052 | OR | 1188.027
27800 | 14078 |  | 2 | 2 | 1150.879 |  | 14073 | WA | 2003.716
198229 | 14102 |  | 2.75 | 3 | 4956.493 |  | 14078 | WA | 1150.879
239225 | 14117 |  | 2 | 1 | 1150.879 |  | 14102 | WA | 4956.493
113629 | 14122 |  | 2.5 | 2 | 1464.694 |  | 14117 | WA | 1150.879
45107 | 14129 |  | 5 | 1 | 1188.027 |  | 14122 | WA | 1464.694
203966 | 14140 |  | 2 | 3 | 2003.716 |  | 14129 | OR | 1188.027
803121 | 14143 |  | 1.75 | 2 | 1464.694 |  | 14140 | WA | 2003.716
219182 | 14150 |  | 2 | 1 | 6932.738 |  | 14143 | WA | 1464.694
678366 | 14153 |  | 2 | 2 | 6932.738 |  | 14150 | OR | 6932.738
207623 | 14162 |  | 2.5 | 2 | 1464.694 |  | 14153 | OR | 6932.738
687188 | 14174 |  | 2 | 2 | 6932.738 |  | 14162 | WA | 1464.694
229086 | 14181 |  | 3.5 | 1 | 1524.762 |  | 14174 | OR | 6932.738
206099 | 14210 |  | 3 | 1 | 1464.694 |  | 14181 | WA | 1524.762
205642 | 14211 |  | 1.75 | 2 | 1524.762 |  | 14210 | WA | 1464.694
198073 | 14222 |  | 4.5 | 1 | 1524.762 |  | 14211 | WA | 1524.762
208641 | 14264 |  | 1.75 | 2 | 4956.493 |  | 14222 | WA | 1524.762
197736 | 14273 |  | 2 | 3 | 4956.493 |  | 14264 | WA | 4956.493
197466 | 14277 |  | 2 | 2 | 4956.493 |  | 14273 | WA | 4956.493
212403 | 14284 |  | 1.5 | 3 | 1524.762 |  | 14277 | WA | 4956.493
218042 | 14285 |  | 1.75 | 1 | 1524.762 |  | 14284 | WA | 1524.762
237947 | 14300 |  | 2.5 | 2 | 4956.493 |  | 14285 | WA | 1524.762
204457 | 14329 |  | 2 | 1 | 6932.738 |  | 14300 | WA | 4956.493
666815 | 14331 |  | 1.5 | 2 | 6932.738 |  | 14329 | OR | 6932.738
219427 | 14423 |  | 1.25 | 2 | 4956.493 |  | 14331 | OR | 6932.738
29934 | 14457 |  | 2.2 | 1 | 1150.879 |  | 14423 | WA | 4956.493
674574 | 14508 |  | 1.75 | 2 | 4956.493 |  | 14457 | WA | 1150.879
666928 | 14542 |  | 4 | 2 | 1188.027 |  | 14508 | WA | 4956.493
191734 | 14545 |  | 4 | 1 | 1188.027 |  | 14542 | OR | 1188.027
685699 | 14560 |  | 3 | 2 | 6932.738 |  | 14545 | OR | 1188.027
222470 | 14577 |  | 2 | 1 | 6932.738 |  | 14560 | OR | 6932.738
177906 | 14646 |  | 2 | 2 | 1188.027 |  | 14577 | OR | 6932.738
659312 | 14674 |  | 1.5 | 2 | 6932.738 |  | 14646 | OR | 1188.027
72196 | 20007 |  | 3 | 2 | 2079.993 |  | 14674 | OR | 6932.738
192685 | 20016 |  | 2 | 1 | 12271.31 |  | 20007 | WA | 2079.993
230043 | 20020 |  | 2.5 | 2 | 1904.288 |  | 20016 | WA | 12271.31
681686 | 20028 |  | 2.5 | 1 | 6932.738 |  | 20020 | WA | 1904.288
37246 | 20034 |  | 2.5 | 1 | 3785.764 |  | 20028 | OR | 6932.738
94699 | 20038 |  | 3.8 | 2 | 1144.679 |  | 20034 | ID | 3785.764
143572 | 20042 |  | 2 | 2 | 2130.886 |  | 20038 | MT | 1144.679
155141 | 20043 |  | 2.5 | 1 | 1904.288 |  | 20042 | MT | 2130.886
78817 | 20051 |  | 3.75 | 1 | 1144.679 |  | 20043 | WA | 1904.288
33436 | 20058 |  | 2 | 1 | 3785.764 |  | 20051 | MT | 1144.679
205849 | 20065 |  | 2.5 | 1 | 3785.764 |  | 20058 | ID | 3785.764
74724 | 20066 |  | 1.75 | 1 | 2079.993 |  | 20065 | ID | 3785.764
67601 | 20076 |  | 2 | 2 | 3785.764 |  | 20066 | WA | 2079.993
133095 | 20078 |  | 1.25 | 1 | 1144.679 |  | 20076 | ID | 3785.764
94273 | 20080 |  | 2.5 | 3 | 1904.288 |  | 20078 | MT | 1144.679
194239 | 20081 |  | 3 | 2 | 2130.886 |  | 20080 | WA | 1904.288
191282 | 20085 |  | 2.5 | 1 | 4360.188 |  | 20081 | MT | 2130.886
691927 | 20088 |  | 2 | 2 | 3785.764 |  | 20085 | WA | 4360.188
87879 | 20089 |  | 2.7 | 2 | 1144.679 |  | 20088 | ID | 3785.764
98331 | 20095 |  | 1.5 | 1 | 1904.288 |  | 20089 | MT | 1144.679
68557 | 20100 |  | 1.4 | 1 | 2130.886 |  | 20095 | WA | 1904.288
203792 | 20106 |  | 2 | 1 | 3785.764 |  | 20100 | MT | 2130.886
229701 | 20108 |  | 2.5 | 2 | 3785.764 |  | 20106 | ID | 3785.764
231537 | 20109 |  | 2.2 | 1 | 1612.692 |  | 20108 | ID | 3785.764
46397 | 20111 |  | 2 | 2 | 2079.993 |  | 20109 | OR | 1612.692
176583 | 20117 |  | 3 | 1 | 2130.886 |  | 20111 | WA | 2079.993
33865 | 20125 |  | 1 | 2 | 3785.764 |  | 20117 | MT | 2130.886
184512 | 20152 |  | 2.5 | 3 | 3785.764 |  | 20125 | ID | 3785.764
184889 | 20154 |  | 2 | 3 | 3785.764 |  | 20152 | ID | 3785.764
158163 | 20155 |  | 2 | 2 | 1612.692 |  | 20154 | ID | 3785.764
202228 | 20156 |  | 2.75 | 1 | 1612.692 |  | 20155 | OR | 1612.692
60996 | 20163 |  | 1.5 | 1 | 2079.993 |  | 20156 | OR | 1612.692
42236 | 20166 |  | 2.75 | 2 | 2079.993 |  | 20163 | WA | 2079.993
142715 | 20168 |  | 2 | 2 | 1612.692 |  | 20166 | WA | 2079.993
170847 | 20180 |  | 2.5 | 1 | 1612.692 |  | 20168 | OR | 1612.692
84083 | 20182 |  | 3 | 1 | 8559.104 |  | 20180 | OR | 1612.692
142538 | 20184 |  | 2.75 | 1 | 1612.692 |  | 20182 | OR | 8559.104
98607 | 20185 |  | 2.5 | 2 | 1904.288 |  | 20184 | OR | 1612.692
142617 | 20188 |  | 1.5 | 2 | 1612.692 |  | 20185 | WA | 1904.288
74624 | 20200 |  | 3 | 2 | 1925.059 |  | 20188 | OR | 1612.692
193642 | 20206 |  | 2 | 2 | 1612.692 |  | 20200 | OR | 1925.059
191828 | 20215 |  | 2 | 2 | 1612.692 |  | 20206 | OR | 1612.692
683738 | 20230 |  | 1.75 | 2 | 1144.679 |  | 20215 | OR | 1612.692
81839 | 20244 |  | 3 | 1 | 2079.993 |  | 20230 | MT | 1144.679
133427 | 20245 |  | 1.6 | 1 | 2079.993 |  | 20244 | WA | 2079.993
690284 | 20250 |  | 3 | 1 | 12271.31 |  | 20245 | WA | 2079.993
138834 | 20264 |  | 2.25 | 3 | 1192.465 |  | 20250 | WA | 12271.31
100598 | 20265 |  | 3 | 2 | 1925.059 |  | 20264 | ID | 1192.465
201520 | 20266 |  | 2.5 | 4 | 1925.059 |  | 20265 | OR | 1925.059
136353 | 20274 |  | 1.5 | 2 | 1612.692 |  | 20266 | OR | 1925.059
60853 | 20287 |  | 2.25 | 2 | 2079.993 |  | 20274 | OR | 1612.692
94589 | 20288 |  | 2 | 2 | 1144.679 |  | 20287 | WA | 2079.993
69947 | 20290 |  | 3 | 2 | 1144.679 |  | 20288 | MT | 1144.679
55400 | 20294 |  | 4 | 3 | 2079.993 |  | 20290 | MT | 1144.679
131790 | 20297 |  | 5 | 1 | 1612.692 |  | 20294 | WA | 2079.993
176347 | 20303 |  | 2.25 | 2 | 2130.886 |  | 20297 | OR | 1612.692
205132 | 20305 |  | 2.25 | 2 | 1192.465 |  | 20303 | MT | 2130.886
681879 | 20311 |  | 2.5 | 1 | 1612.692 |  | 20305 | ID | 1192.465
98995 | 20324 |  | 3.25 | 1 | 1925.059 |  | 20311 | OR | 1612.692
103331 | 20325 |  | 0.25 | 2 | 1925.059 |  | 20324 | OR | 1925.059
173630 | 20338 |  | 2.5 | 2 | 1192.465 |  | 20325 | OR | 1925.059
147579 | 20340 |  | 1.5 | 1 | 1612.692 |  | 20338 | ID | 1192.465
87479 | 20344 |  | 1.3 | 2 | 1144.679 |  | 20340 | OR | 1612.692
160272 | 20351 |  | 1.25 | 1 | 2130.886 |  | 20344 | MT | 1144.679
175278 | 20357 |  | 2.75 | 2 | 1612.692 |  | 20351 | MT | 2130.886
70412 | 20360 |  | 2 | 2 | 1904.288 |  | 20357 | OR | 1612.692
32175 | 20363 |  | 1.5 | 2 | 2130.886 |  | 20360 | WA | 1904.288
121183 | 20371 |  | 2.5 | 1 | 1925.059 |  | 20363 | MT | 2130.886
45980 | 20374 |  | 2.2 | 2 | 8264.945 |  | 20371 | OR | 1925.059
144581 | 20381 |  | 2.5 | 2 | 1192.465 |  | 20374 | OR | 8264.945
158955 | 20384 |  | 2 | 1 | 2130.886 |  | 20381 | ID | 1192.465
798475 | 20390 |  | 1.5 | 1 | 8264.945 |  | 20384 | MT | 2130.886
63855 | 20392 |  | 3 | 5 | 1904.288 |  | 20390 | OR | 8264.945
45660 | 20395 |  | 2.2 | 1 | 8264.945 |  | 20392 | WA | 1904.288
156022 | 20408 |  | 2.5 | 2 | 2079.993 |  | 20395 | OR | 8264.945
720240 | 20411 |  | 2 | 1 | 3785.764 |  | 20408 | WA | 2079.993
81481 | 20414 |  | 3.6 | 2 | 2079.993 |  | 20411 | ID | 3785.764
207770 | 20426 |  | 2.5 | 1 | 1904.288 |  | 20414 | WA | 2079.993
72110 | 20430 |  | 4 | 2 | 2079.993 |  | 20426 | WA | 1904.288
690509 | 20433 |  | 2.75 | 1 | 1612.692 |  | 20430 | WA | 2079.993
210929 | 20440 |  | 5 | 2 | 1925.059 |  | 20433 | OR | 1612.692
100132 | 20445 |  | 1.5 | 2 | 1144.679 |  | 20440 | OR | 1925.059
200603 | 20446 |  | 2.25 | 1 | 1612.692 |  | 20445 | MT | 1144.679
151314 | 20448 |  | 2 | 1 | 1612.692 |  | 20446 | OR | 1612.692
125182 | 20457 |  | 2 | 2 | 1612.692 |  | 20448 | OR | 1612.692
32984 | 20458 |  | 1.5 | 2 | 3785.764 |  | 20457 | OR | 1612.692
223744 | 20466 |  | 2.5 | 2 | 2130.886 |  | 20458 | ID | 3785.764
855946 | 20469 |  | 2 | 3 | 1904.288 |  | 20466 | MT | 2130.886
193508 | 20472 |  | 2.5 | 3 | 1612.692 |  | 20469 | WA | 1904.288
94411 | 20477 |  | 2.25 | 2 | 1904.288 |  | 20472 | OR | 1612.692
172366 | 20485 |  | 4 | 2 | 3785.764 |  | 20477 | WA | 1904.288
155040 | 20491 |  | 2.5 | 2 | 1192.465 |  | 20485 | ID | 3785.764
136229 | 20505 |  | 2 | 3 | 1612.692 |  | 20491 | ID | 1192.465
212301 | 20516 |  | 2.8 | 2 | 2079.993 |  | 20505 | OR | 1612.692
73199 | 20540 |  | 1.5 | 2 | 1904.288 |  | 20516 | WA | 2079.993
71932 | 20547 |  | 4 | 2 | 2079.993 |  | 20540 | WA | 1904.288
684110 | 20553 |  | 2.5 | 2 | 3785.764 |  | 20547 | WA | 2079.993
148443 | 20559 |  | 2.5 | 1 | 1192.465 |  | 20553 | ID | 3785.764
139258 | 20565 |  | 2.5 | 2 | 1192.465 |  | 20559 | ID | 1192.465
125073 | 20574 |  | 4.8 | 2 | 2079.993 |  | 20565 | ID | 1192.465
193163 | 20586 |  | 2.5 | 2 | 1192.465 |  | 20574 | WA | 2079.993
161361 | 20593 |  | 2.25 | 1 | 2130.886 |  | 20586 | ID | 1192.465
77092 | 20595 |  | 2.5 | 2 | 1192.465 |  | 20593 | MT | 2130.886
181165 | 20601 |  | 2.3 | 1 | 2130.886 |  | 20595 | ID | 1192.465
167768 | 20603 |  | 2.5 | 3 | 1192.465 |  | 20601 | MT | 2130.886
202110 | 20606 |  | 3 | 3 | 1612.692 |  | 20603 | ID | 1192.465
726805 | 20612 |  | 2.5 | 1 | 2079.993 |  | 20606 | OR | 1612.692
112056 | 20613 |  | 2.5 | 2 | 1904.288 |  | 20612 | WA | 2079.993
165637 | 20618 |  | 1.5 | 1 | 1612.692 |  | 20613 | WA | 1904.288
133820 | 20619 |  | 2.25 | 2 | 2079.993 |  | 20618 | OR | 1612.692
121726 | 20626 |  | 2.5 | 2 | 1904.288 |  | 20619 | WA | 2079.993
193038 | 20632 |  | 2 | 2 | 1192.465 |  | 20626 | WA | 1904.288
202611 | 20635 |  | 1.75 | 2 | 2130.886 |  | 20632 | ID | 1192.465
232411 | 20646 |  | 1.25 | 1 | 1904.288 |  | 20635 | MT | 2130.886
88467 | 20650 |  | 2 | 1 | 1925.059 |  | 20646 | WA | 1904.288
194616 | 20671 |  | 5 | 1 | 8264.945 |  | 20650 | OR | 1925.059
233537 | 20685 |  | 1.5 | 2 | 3785.764 |  | 20671 | OR | 8264.945
106293 | 20688 |  | 2 | 2 | 3785.764 |  | 20685 | ID | 3785.764
242006 | 20702 |  | 1.75 | 1 | 2130.886 |  | 20688 | ID | 3785.764
112331 | 20707 |  | 3 | 2 | 3785.764 |  | 20702 | MT | 2130.886
46465 | 20712 |  | 1.75 | 2 | 2079.993 |  | 20707 | ID | 3785.764
68795 | 20716 |  | 1.2 | 2 | 1144.679 |  | 20712 | WA | 2079.993
199893 | 20746 |  | 1.5 | 2 | 2130.886 |  | 20716 | MT | 1144.679
134922 | 20748 |  | 2.25 | 2 | 1192.465 |  | 20746 | MT | 2130.886
234575 | 20753 |  | 2 | 2 | 3785.764 |  | 20748 | ID | 1192.465
208176 | 20758 |  | 2.5 | 2 | 1904.288 |  | 20753 | ID | 3785.764
124958 | 20770 |  | 3.2 | 2 | 2079.993 |  | 20758 | WA | 1904.288
683571 | 20775 |  | 2 | 3 | 2130.886 |  | 20770 | WA | 2079.993
81264 | 20777 |  | 3.2 | 2 | 2079.993 |  | 20775 | MT | 2130.886
86827 | 20778 |  | 2 | 2 | 1144.679 |  | 20777 | WA | 2079.993
125563 | 20779 |  | 2.5 | 2 | 2079.993 |  | 20778 | MT | 1144.679
100226 | 20783 |  | 0.8 | 1 | 1144.679 |  | 20779 | WA | 2079.993
147242 | 20792 |  | 3 | 1 | 1192.465 |  | 20783 | MT | 1144.679
682943 | 20807 |  | 2.25 | 2 | 12271.31 |  | 20792 | ID | 1192.465
75979 | 20808 |  | 2.5 | 2 | 3785.764 |  | 20807 | WA | 12271.31
148515 | 20809 |  | 2.5 | 2 | 1192.465 |  | 20808 | ID | 3785.764
126877 | 20814 |  | 2.5 | 1 | 2079.993 |  | 20809 | ID | 1192.465
71256 | 20817 |  | 2.5 | 2 | 2079.993 |  | 20814 | WA | 2079.993
178152 | 20819 |  | 2.25 | 2 | 1192.465 |  | 20817 | WA | 2079.993
186618 | 20825 |  | 1 | 2 | 2079.993 |  | 20819 | ID | 1192.465
220710 | 20839 |  | 3 | 2 | 1904.288 |  | 20825 | WA | 2079.993
187724 | 20853 |  | 3 | 2 | 1612.692 |  | 20839 | WA | 1904.288
66384 | 20859 |  | 4.2 | 1 | 2079.993 |  | 20853 | OR | 1612.692
168833 | 20861 |  | 2 | 2 | 2130.886 |  | 20859 | WA | 2079.993
200673 | 20863 |  | 2 | 1 | 8559.104 |  | 20861 | MT | 2130.886
84208 | 20878 |  | 2.5 | 2 | 1904.288 |  | 20863 | OR | 8559.104
218974 | 20894 |  | 2.2 | 1 | 2079.993 |  | 20878 | WA | 1904.288
114097 | 20895 |  | 4 | 1 | 1612.692 |  | 20894 | WA | 2079.993
122390 | 20902 |  | 3 | 3 | 2130.886 |  | 20895 | OR | 1612.692
165079 | 20905 |  | 1.75 | 1 | 8264.945 |  | 20902 | MT | 2130.886
46575 | 20920 |  | 2 | 2 | 2079.993 |  | 20905 | OR | 8264.945
74988 | 20930 |  | 2 | 3 | 1904.288 |  | 20920 | WA | 2079.993
91974 | 20936 |  | 1.75 | 3 | 1904.288 |  | 20930 | WA | 1904.288
217928 | 20941 |  | 2.5 | 1 | 3785.764 |  | 20936 | WA | 1904.288
191041 | 20946 |  | 2.25 | 3 | 2130.886 |  | 20941 | ID | 3785.764
147338 | 20958 |  | 2.5 | 2 | 1192.465 |  | 20946 | MT | 2130.886
184784 | 20965 |  | 2 | 2 | 3785.764 |  | 20958 | ID | 1192.465
189677 | 20968 |  | 4 | 2 | 1612.692 |  | 20965 | ID | 3785.764
205033 | 20970 |  | 2.5 | 2 | 2079.993 |  | 20968 | OR | 1612.692
71584 | 20974 |  | 2.5 | 2 | 3785.764 |  | 20970 | WA | 2079.993
203403 | 20976 |  | 3 | 1 | 1192.465 |  | 20974 | ID | 3785.764
36666 | 20995 |  | 1.5 | 1 | 2130.886 |  | 20976 | ID | 1192.465
675821 | 20998 |  | 2.75 | 3 | 3785.764 |  | 20995 | MT | 2130.886
88146 | 21002 |  | 2.3 | 1 | 1144.679 |  | 20998 | ID | 3785.764
230280 | 21003 |  | 1.5 | 2 | 2079.993 |  | 21002 | MT | 1144.679
139000 | 21006 |  | 2.5 | 2 | 1192.465 |  | 21003 | WA | 2079.993
71708 | 21012 |  | 2.5 | 3 | 3785.764 |  | 21006 | ID | 1192.465
45192 | 21016 |  | 2.5 | 3 | 3785.764 |  | 21012 | ID | 3785.764
160893 | 21018 |  | 2.75 | 2 | 2130.886 |  | 21016 | ID | 3785.764
45870 | 21021 |  | 3.1 | 1 | 8264.945 |  | 21018 | MT | 2130.886
159914 | 21026 |  | 1.5 | 1 | 8264.945 |  | 21021 | OR | 8264.945
97848 | 21038 |  | 2.5 | 1 | 1904.288 |  | 21026 | OR | 8264.945
33299 | 21045 |  | 2 | 1 | 2130.886 |  | 21038 | WA | 1904.288
180167 | 21049 |  | 3.5 | 2 | 2130.886 |  | 21045 | MT | 2130.886
211461 | 21070 |  | 2.5 | 1 | 1904.288 |  | 21049 | MT | 2130.886
138741 | 21085 |  | 2.5 | 2 | 3785.764 |  | 21070 | WA | 1904.288
170528 | 21089 |  | 2 | 2 | 3785.764 |  | 21085 | ID | 3785.764
175100 | 21091 |  | 2 | 2 | 8559.104 |  | 21089 | ID | 3785.764
71387 | 21103 |  | 3 | 1 | 2079.993 |  | 21091 | OR | 8559.104
78692 | 21107 |  | 2 | 2 | 1144.679 |  | 21103 | WA | 2079.993
115246 | 21109 |  | 1.25 | 1 | 1925.059 |  | 21107 | MT | 1144.679
128698 | 21112 |  | 2.2 | 2 | 1612.692 |  | 21109 | OR | 1925.059
225615 | 21122 |  | 2 | 1 | 1904.288 |  | 21112 | OR | 1612.692
210339 | 21132 |  | 3.25 | 2 | 2079.993 |  | 21122 | WA | 1904.288
143818 | 21137 |  | 2.25 | 2 | 2130.886 |  | 21132 | WA | 2079.993
669340 | 21143 |  | 1.5 | 2 | 1612.692 |  | 21137 | MT | 2130.886
188082 | 21155 |  | 2.5 | 2 | 1192.465 |  | 21143 | OR | 1612.692
115525 | 21160 |  | 2.75 | 2 | 1925.059 |  | 21155 | ID | 1192.465
143079 | 21176 |  | 2.5 | 3 | 1192.465 |  | 21160 | OR | 1925.059
173996 | 21180 |  | 5 | 2 | 2079.993 |  | 21176 | ID | 1192.465
689946 | 21188 |  | 3 | 1 | 4360.188 |  | 21180 | WA | 2079.993
120634 | 21201 |  | 1.75 | 2 | 2079.993 |  | 21188 | WA | 4360.188
49417 | 21203 |  | 2 | 1 | 2079.993 |  | 21201 | WA | 2079.993
78978 | 21214 |  | 2.3 | 2 | 1144.679 |  | 21203 | WA | 2079.993
138436 | 21218 |  | 2.5 | 3 | 1192.465 |  | 21214 | MT | 1144.679
194766 | 21219 |  | 5 | 1 | 8559.104 |  | 21218 | ID | 1192.465
34321 | 21225 |  | 2 | 1 | 2130.886 |  | 21219 | OR | 8559.104
131321 | 21228 |  | 3 | 1 | 3785.764 |  | 21225 | MT | 2130.886
142405 | 21231 |  | 2.5 | 3 | 1612.692 |  | 21228 | ID | 3785.764
95097 | 21233 |  | 1.5 | 1 | 2130.886 |  | 21231 | OR | 1612.692
143483 | 21238 |  | 1.25 | 2 | 2130.886 |  | 21233 | MT | 2130.886
80120 | 21242 |  | 1.75 | 2 | 1925.059 |  | 21238 | MT | 2130.886
155878 | 21252 |  | 1.75 | 2 | 1612.692 |  | 21242 | OR | 1925.059
201692 | 21258 |  | 3.5 | 3 | 1612.692 |  | 21252 | OR | 1612.692
82663 | 21259 |  | 2.25 | 3 | 3785.764 |  | 21258 | OR | 1612.692
93750 | 21263 |  | 3.25 | 2 | 1904.288 |  | 21259 | ID | 3785.764
84317 | 21264 |  | 2 | 3 | 1904.288 |  | 21263 | WA | 1904.288
123569 | 21277 |  | 3.2 | 2 | 1612.692 |  | 21264 | WA | 1904.288
57520 | 21291 |  | 3 | 2 | 2079.993 |  | 21277 | OR | 1612.692
82879 | 21293 |  | 2 | 3 | 3785.764 |  | 21291 | WA | 2079.993
76221 | 21294 |  | 2.25 | 2 | 2079.993 |  | 21293 | ID | 3785.764
175355 | 21295 |  | 2 | 1 | 1612.692 |  | 21294 | WA | 2079.993
78084 | 21296 |  | 2 | 1 | 1925.059 |  | 21295 | OR | 1612.692
727707 | 21298 |  | 2 | 2 | 3785.764 |  | 21296 | OR | 1925.059
241243 | 21305 |  | 1.6 | 1 | 1612.692 |  | 21298 | ID | 3785.764
663283 | 21316 |  | 2.5 | 1 | 3785.764 |  | 21305 | OR | 1612.692
725550 | 21319 |  | 2.75 | 1 | 2130.886 |  | 21316 | ID | 3785.764
102910 | 21320 |  | 2.75 | 2 | 2079.993 |  | 21319 | MT | 2130.886
183449 | 21326 |  | 3 | 1 | 1925.059 |  | 21320 | WA | 2079.993
184009 | 21334 |  | 2 | 2 | 12271.31 |  | 21326 | OR | 1925.059
219282 | 21343 |  | 1.5 | 2 | 8264.945 |  | 21334 | WA | 12271.31
174742 | 21345 |  | 4 | 1 | 1612.692 |  | 21343 | OR | 8264.945
65936 | 21350 |  | 5 | 4 | 8264.945 |  | 21345 | OR | 1612.692
166789 | 21353 |  | 2.5 | 2 | 1192.465 |  | 21350 | OR | 8264.945
723059 | 21355 |  | 3 | 1 | 8264.945 |  | 21353 | ID | 1192.465
43629 | 21366 |  | 2.25 | 2 | 2130.886 |  | 21355 | OR | 8264.945
68905 | 21367 |  | 1.1 | 1 | 2130.886 |  | 21366 | MT | 2130.886
123249 | 21372 |  | 2.5 | 2 | 1612.692 |  | 21367 | MT | 2130.886
171802 | 21374 |  | 2 | 2 | 1612.692 |  | 21372 | OR | 1612.692
38322 | 21376 |  | 2.5 | 1 | 3785.764 |  | 21374 | OR | 1612.692
221160 | 21384 |  | 3.5 | 2 | 1904.288 |  | 21376 | ID | 3785.764
200182 | 21390 |  | 1 | 2 | 2130.886 |  | 21384 | WA | 1904.288
229591 | 21391 |  | 2.5 | 2 | 3785.764 |  | 21390 | MT | 2130.886
239929 | 21394 |  | 1.2 | 1 | 2079.993 |  | 21391 | ID | 3785.764
123752 | 21401 |  | 1.8 | 3 | 2130.886 |  | 21394 | WA | 2079.993
49894 | 21403 |  | 2 | 3 | 12271.31 |  | 21401 | MT | 2130.886
241580 | 21405 |  | 3.5 | 3 | 12271.31 |  | 21403 | WA | 12271.31
691821 | 21408 |  | 2 | 2 | 3785.764 |  | 21405 | WA | 12271.31
186783 | 21411 |  | 2.5 | 2 | 2130.886 |  | 21408 | ID | 3785.764
684002 | 21414 |  | 2.5 | 2 | 12271.31 |  | 21411 | MT | 2130.886
142235 | 21417 |  | 0 | 0 | 1192.465 |  | 21414 | WA | 12271.31
193919 | 21419 |  | 2.75 | 1 | 2130.886 |  | 21417 | ID | 1192.465
189777 | 21427 |  | 2 | 1 | 1612.692 |  | 21419 | MT | 2130.886
105818 | 21431 |  | 2 | 2 | 1144.679 |  | 21427 | OR | 1612.692
71482 | 21436 |  | 2 | 1 | 3785.764 |  | 21431 | MT | 1144.679
124829 | 21437 |  | 2.4 | 2 | 2079.993 |  | 21436 | ID | 3785.764
163245 | 21438 |  | 2 | 2 | 1612.692 |  | 21437 | WA | 2079.993
119161 | 21452 |  | 3.25 | 2 | 1904.288 |  | 21438 | OR | 1612.692
152876 | 21456 |  | 2.5 | 1 | 1612.692 |  | 21452 | WA | 1904.288
70052 | 21459 |  | 1.4 | 2 | 1144.679 |  | 21456 | OR | 1612.692
162824 | 21460 |  | 2 | 1 | 3785.764 |  | 21459 | MT | 1144.679
154584 | 21463 |  | 5 | 1 | 2079.993 |  | 21460 | ID | 3785.764
166930 | 21464 |  | 2.5 | 1 | 1192.465 |  | 21463 | WA | 2079.993
104497 | 21469 |  | 2.75 | 3 | 1904.288 |  | 21464 | ID | 1192.465
49186 | 21471 |  | 2.25 | 1 | 2079.993 |  | 21469 | WA | 1904.288
211273 | 21483 |  | 2.25 | 1 | 1904.288 |  | 21471 | WA | 2079.993
208895 | 21484 |  | 2.5 | 2 | 3785.764 |  | 21483 | WA | 1904.288
150144 | 21486 |  | 1.75 | 2 | 1612.692 |  | 21484 | ID | 3785.764
234145 | 21487 |  | 4 | 2 | 8264.945 |  | 21486 | OR | 1612.692
144272 | 21494 |  | 2 | 1 | 2130.886 |  | 21487 | OR | 8264.945
207189 | 21499 |  | 2.25 | 1 | 1904.288 |  | 21494 | MT | 2130.886
56249 | 21501 |  | 2.5 | 2 | 3785.764 |  | 21499 | WA | 1904.288
110603 | 21503 |  | 2.8 | 1 | 2079.993 |  | 21501 | ID | 3785.764
95193 | 21504 |  | 1.2 | 1 | 1144.679 |  | 21503 | WA | 2079.993
220844 | 21524 |  | 3.5 | 2 | 1904.288 |  | 21504 | MT | 1144.679
689830 | 21531 |  | 3 | 1 | 4360.188 |  | 21524 | WA | 1904.288
194945 | 21532 |  | 2.2 | 3 | 1925.059 |  | 21531 | WA | 4360.188
119607 | 21537 |  | 2.75 | 1 | 1612.692 |  | 21532 | OR | 1925.059
231616 | 21546 |  | 1.9 | 4 | 1612.692 |  | 21537 | OR | 1612.692
193999 | 21566 |  | 3.75 | 2 | 2130.886 |  | 21546 | OR | 1612.692
110795 | 21578 |  | 4.4 | 2 | 2079.993 |  | 21566 | MT | 2130.886
727847 | 21588 |  | 2.25 | 2 | 3785.764 |  | 21578 | WA | 2079.993
135430 | 21598 |  | 1 | 1 | 8559.104 |  | 21588 | ID | 3785.764
238072 | 21601 |  | 2.3 | 1 | 2079.993 |  | 21598 | OR | 8559.104
33372 | 21605 |  | 1.5 | 1 | 2130.886 |  | 21601 | WA | 2079.993
102170 | 21612 |  | 2.3 | 1 | 2130.886 |  | 21605 | MT | 2130.886
683112 | 21615 |  | 2.25 | 2 | 12271.31 |  | 21612 | MT | 2130.886
174139 | 21623 |  | 4 | 2 | 2079.993 |  | 21615 | WA | 12271.31
192926 | 21638 |  | 2.5 | 3 | 2130.886 |  | 21623 | WA | 2079.993
142855 | 21647 |  | 1.5 | 1 | 1612.692 |  | 21638 | MT | 2130.886
101813 | 21654 |  | 2.4 | 2 | 1144.679 |  | 21647 | OR | 1612.692
81568 | 21668 |  | 2 | 2 | 3785.764 |  | 21654 | MT | 1144.679
235845 | 21672 |  | 3 | 2 | 1144.679 |  | 21668 | ID | 3785.764
229933 | 21678 |  | 2 | 2 | 3785.764 |  | 21672 | MT | 1144.679
132742 | 21680 |  | 4 | 2 | 1144.679 |  | 21678 | ID | 3785.764
783086 | 21684 |  | 1.5 | 1 | 8264.945 |  | 21680 | MT | 1144.679
203593 | 21689 |  | 3 | 2 | 3785.764 |  | 21684 | OR | 8264.945
90601 | 21692 |  | 1 | 1 | 8559.104 |  | 21689 | ID | 3785.764
165175 | 21700 |  | 1.75 | 1 | 8264.945 |  | 21692 | OR | 8559.104
204822 | 21701 |  | 2.25 | 2 | 1144.679 |  | 21700 | OR | 8264.945
110254 | 21703 |  | 2.5 | 1 | 1904.288 |  | 21701 | MT | 1144.679
205256 | 21707 |  | 2 | 1 | 1904.288 |  | 21703 | WA | 1904.288
209852 | 21708 |  | 3 | 2 | 3785.764 |  | 21707 | WA | 1904.288
219815 | 21710 |  | 1 | 2 | 2079.993 |  | 21708 | ID | 3785.764
43386 | 21719 |  | 3.5 | 2 | 2130.886 |  | 21710 | WA | 2079.993
67925 | 21720 |  | 2 | 2 | 3785.764 |  | 21719 | MT | 2130.886
202424 | 21722 |  | 5 | 2 | 2130.886 |  | 21720 | ID | 3785.764
184651 | 21733 |  | 2.5 | 3 | 1192.465 |  | 21722 | MT | 2130.886
149470 | 21741 |  | 2.5 | 2 | 4360.188 |  | 21733 | ID | 1192.465
53306 | 21746 |  | 3 | 2 | 8264.945 |  | 21741 | WA | 4360.188
221920 | 21748 |  | 2.5 | 3 | 1192.465 |  | 21746 | OR | 8264.945
231450 | 21753 |  | 2.4 | 1 | 1612.692 |  | 21748 | ID | 1192.465
76422 | 21768 |  | 2 | 2 | 1925.059 |  | 21753 | OR | 1612.692
95274 | 21777 |  | 1.7 | 2 | 2130.886 |  | 21768 | OR | 1925.059
220060 | 21781 |  | 3 | 3 | 1612.692 |  | 21777 | MT | 2130.886
194676 | 21783 |  | 1.5 | 1 | 8264.945 |  | 21781 | OR | 1612.692
227443 | 21787 |  | 2 | 3 | 4360.188 |  | 21783 | OR | 8264.945
168197 | 21791 |  | 5 | 1 | 1612.692 |  | 21787 | WA | 4360.188
82371 | 21796 |  | 2 | 4 | 1192.465 |  | 21791 | OR | 1612.692
683866 | 21799 |  | 2.5 | 2 | 1904.288 |  | 21796 | ID | 1192.465
151659 | 21816 |  | 2.5 | 2 | 1192.465 |  | 21799 | WA | 1904.288
191535 | 21818 |  | 3 | 1 | 2130.886 |  | 21816 | ID | 1192.465
111591 | 21828 |  | 2 | 2 | 1904.288 |  | 21818 | MT | 2130.886
103480 | 21831 |  | 3.6 | 1 | 1144.679 |  | 21828 | WA | 1904.288
102085 | 21856 |  | 1.4 | 1 | 2130.886 |  | 21831 | MT | 1144.679
157371 | 21862 |  | 2 | 3 | 1192.465 |  | 21856 | MT | 2130.886
226171 | 21877 |  | 2 | 2 | 1904.288 |  | 21862 | ID | 1192.465
171525 | 21881 |  | 3 | 1 | 1192.465 |  | 21877 | WA | 1904.288
95608 | 21883 |  | 1.5 | 2 | 1144.679 |  | 21881 | ID | 1192.465
108788 | 21888 |  | 2.25 | 1 | 8559.104 |  | 21883 | MT | 1144.679
115371 | 21889 |  | 2 | 2 | 1925.059 |  | 21888 | OR | 8559.104
127352 | 21896 |  | 3.3 | 2 | 1144.679 |  | 21889 | OR | 1925.059
48760 | 21898 |  | 2 | 2 | 3785.764 |  | 21896 | MT | 1144.679
784415 | 21899 |  | 2 | 1 | 8264.945 |  | 21898 | ID | 3785.764
683219 | 21905 |  | 2.25 | 3 | 12271.31 |  | 21899 | OR | 8264.945
160997 | 21906 |  | 2 | 2 | 2130.886 |  | 21905 | WA | 12271.31
199078 | 21914 |  | 4 | 3 | 1612.692 |  | 21906 | MT | 2130.886
111346 | 21922 |  | 2.25 | 2 | 1904.288 |  | 21914 | OR | 1612.692
38230 | 21934 |  | 1.75 | 1 | 3785.764 |  | 21922 | WA | 1904.288
52205 | 21936 |  | 2.2 | 1 | 2130.886 |  | 21934 | ID | 3785.764
200370 | 21950 |  | 2.25 | 1 | 2130.886 |  | 21936 | MT | 2130.886
140579 | 21951 |  | 1.75 | 2 | 1192.465 |  | 21950 | MT | 2130.886
229439 | 21961 |  | 2 | 2 | 2079.993 |  | 21951 | ID | 1192.465
111426 | 21967 |  | 4 | 4 | 1904.288 |  | 21961 | WA | 2079.993
83985 | 21977 |  | 3 | 1 | 8559.104 |  | 21967 | WA | 1904.288
70544 | 21978 |  | 2 | 2 | 1904.288 |  | 21974 | ID | 3785.764
136117 | 21979 |  | 2.5 | 2 | 1612.692 |  | 21977 | OR | 8559.104
189921 | 21981 |  | 3 | 1 | 2079.993 |  | 21978 | WA | 1904.288
124600 | 21988 |  | 2 | 2 | 2079.993 |  | 21979 | OR | 1612.692
62921 | 22000 |  | 2 | 2 | 3785.764 |  | 21981 | WA | 2079.993
88237 | 22005 |  | 1.5 | 2 | 1144.679 |  | 21988 | WA | 2079.993
32297 | 22015 |  | 2.5 | 1 | 2130.886 |  | 22000 | ID | 3785.764
64021 | 22019 |  | 1.5 | 2 | 1904.288 |  | 22005 | MT | 1144.679
203495 | 22021 |  | 2 | 1 | 1192.465 |  | 22015 | MT | 2130.886
111024 | 22023 |  | 4.4 | 3 | 2079.993 |  | 22019 | WA | 1904.288
173875 | 22024 |  | 1 | 1 | 1192.465 |  | 22021 | ID | 1192.465
93896 | 22039 |  | 2.75 | 2 | 1904.288 |  | 22023 | WA | 2079.993
143936 | 22041 |  | 2 | 2 | 2130.886 |  | 22024 | ID | 1192.465
104975 | 22047 |  | 1.75 | 2 | 3785.764 |  | 22039 | WA | 1904.288
226274 | 22052 |  | 2 | 2 | 1904.288 |  | 22041 | MT | 2130.886
42348 | 22053 |  | 2.75 | 2 | 2079.993 |  | 22047 | ID | 3785.764
74872 | 22059 |  | 1.5 | 2 | 1904.288 |  | 22052 | WA | 1904.288
226636 | 22061 |  | 3 | 2 | 1904.288 |  | 22053 | WA | 2079.993
720010 | 22077 |  | 1 | 1 | 3785.764 |  | 22059 | WA | 1904.288
176806 | 22084 |  | 4 | 2 | 2130.886 |  | 22061 | WA | 1904.288
720101 | 22086 |  | 2 | 2 | 3785.764 |  | 22077 | ID | 3785.764
201901 | 22087 |  | 2.25 | 2 | 1612.692 |  | 22084 | MT | 2130.886
144155 | 22095 |  | 5 | 2 | 2130.886 |  | 22086 | ID | 3785.764
76093 | 22096 |  | 2.5 | 2 | 3785.764 |  | 22087 | OR | 1612.692
114240 | 22108 |  | 2.5 | 2 | 1612.692 |  | 22095 | MT | 2130.886
211125 | 22109 |  | 2.25 | 1 | 1904.288 |  | 22096 | ID | 3785.764
242270 | 22123 |  | 1.5 | 1 | 1192.465 |  | 22108 | OR | 1612.692
802435 | 22124 |  | 1.75 | 3 | 4360.188 |  | 22109 | WA | 1904.288
107313 | 22125 |  | 2.4 | 1 | 2079.993 |  | 22123 | ID | 1192.465
719892 | 22127 |  | 2 | 2 | 3785.764 |  | 22124 | WA | 4360.188
222378 | 22129 |  | 2 | 3 | 1925.059 |  | 22125 | WA | 2079.993
138278 | 22131 |  | 2.5 | 1 | 8264.945 |  | 22127 | ID | 3785.764
233400 | 22138 |  | 2 | 2 | 3785.764 |  | 22129 | OR | 1925.059
675572 | 22144 |  | 2.25 | 2 | 3785.764 |  | 22131 | OR | 8264.945
184088 | 22153 |  | 2 | 2 | 1192.465 |  | 22138 | ID | 3785.764
178264 | 22159 |  | 2 | 2 | 1192.465 |  | 22144 | ID | 3785.764
130027 | 22172 |  | 1.25 | 2 | 1904.288 |  | 22153 | ID | 1192.465
174626 | 22175 |  | 2 | 2 | 2079.993 |  | 22159 | ID | 1192.465
176219 | 22176 |  | 2 | 3 | 2130.886 |  | 22172 | WA | 1904.288
722484 | 22177 |  | 2 | 4 | 1612.692 |  | 22175 | WA | 2079.993
209010 | 22179 |  | 3 | 1 | 3785.764 |  | 22176 | MT | 2130.886
156119 | 22180 |  | 1.75 | 2 | 2079.993 |  | 22177 | OR | 1612.692
205939 | 22181 |  | 2.5 | 1 | 1192.465 |  | 22179 | ID | 3785.764
106959 | 22186 |  | 1 | 2 | 3785.764 |  | 22180 | WA | 2079.993
803333 | 22187 |  | 2.5 | 1 | 1612.692 |  | 22181 | ID | 1192.465
194875 | 22191 |  | 1.5 | 1 | 8559.104 |  | 22186 | ID | 3785.764
718148 | 22198 |  | 2 | 5 | 3785.764 |  | 22187 | OR | 1612.692
140487 | 22200 |  | 2.5 | 2 | 1192.465 |  | 22191 | OR | 8559.104
88677 | 22203 |  | 2.75 | 1 | 1925.059 |  | 22198 | ID | 3785.764
126199 | 22205 |  | 2 | 2 | 1904.288 |  | 22200 | ID | 1192.465
116549 | 22212 |  | 3.25 | 1 | 1612.692 |  | 22203 | OR | 1925.059
231174 | 22214 |  | 2.75 | 2 | 2130.886 |  | 22205 | WA | 1904.288
50114 | 22215 |  | 1.75 | 2 | 3785.764 |  | 22212 | OR | 1612.692
192843 | 22222 |  | 2 | 1 | 1904.288 |  | 22214 | MT | 2130.886
179020 | 22225 |  | 1.5 | 2 | 1925.059 |  | 22215 | ID | 3785.764
49797 | 22226 |  | 2 | 2 | 3785.764 |  | 22222 | WA | 1904.288
156215 | 22228 |  | 1.5 | 1 | 1612.692 |  | 22225 | OR | 1925.059
91686 | 22232 |  | 2.5 | 2 | 1904.288 |  | 22226 | ID | 3785.764
96480 | 22233 |  | 2.5 | 1 | 1925.059 |  | 22228 | OR | 1612.692
167392 | 22240 |  | 2.25 | 2 | 3785.764 |  | 22232 | WA | 1904.288
31445 | 22245 |  | 2.5 | 1 | 12271.31 |  | 22233 | OR | 1925.059
200953 | 22246 |  | 4.3 | 2 | 1925.059 |  | 22240 | ID | 3785.764
241477 | 22250 |  | 2 | 1 | 1904.288 |  | 22245 | WA | 12271.31
784537 | 22273 |  | 2 | 1 | 1904.288 |  | 22246 | OR | 1925.059
241895 | 22280 |  | 1.75 | 1 | 12271.31 |  | 22250 | WA | 1904.288
260520 | 22284 |  | 1.75 | 2 | 1144.679 |  | 22273 | WA | 1904.288
234827 | 22288 |  | 2.7 | 1 | 2079.993 |  | 22280 | WA | 12271.31
158299 | 22289 |  | 5 | 1 | 4360.188 |  | 22284 | MT | 1144.679
193268 | 22291 |  | 2.5 | 2 | 1192.465 |  | 22288 | WA | 2079.993
90479 | 22293 |  | 1.5 | 2 | 1925.059 |  | 22289 | WA | 4360.188
194407 | 22295 |  | 1.25 | 1 | 1925.059 |  | 22291 | ID | 1192.465
195921 | 22302 |  | 2.5 | 2 | 1612.692 |  | 22293 | OR | 1925.059
179384 | 22306 |  | 2.75 | 2 | 2130.886 |  | 22295 | OR | 1925.059
178873 | 22312 |  | 2.5 | 3 | 3785.764 |  | 22302 | OR | 1612.692
77196 | 22319 |  | 2.5 | 2 | 3785.764 |  | 22306 | MT | 2130.886
171642 | 22322 |  | 2.5 | 2 | 1612.692 |  | 22312 | ID | 3785.764
128292 | 22333 |  | 3.25 | 2 | 1144.679 |  | 22319 | ID | 3785.764
142336 | 22352 |  | 0 | 0 | 1192.465 |  | 22322 | OR | 1612.692
68097 | 22369 |  | 2 | 2 | 2130.886 |  | 22333 | MT | 1144.679
135622 | 22375 |  | 3 | 2 | 1612.692 |  | 22352 | ID | 1192.465
95399 | 22398 |  | 1 | 2 | 1144.679 |  | 22369 | MT | 2130.886
111247 | 22404 |  | 4.2 | 2 | 2079.993 |  | 22375 | OR | 1612.692
57427 | 22411 |  | 3 | 1 | 2079.993 |  | 22398 | MT | 1144.679
691695 | 22413 |  | 2 | 2 | 3785.764 |  | 22404 | WA | 2079.993
107056 | 22425 |  | 4 | 2 | 3785.764 |  | 22411 | WA | 2079.993
99464 | 22432 |  | 1.75 | 2 | 1925.059 |  | 22413 | ID | 3785.764
79122 | 22439 |  | 1.25 | 1 | 2079.993 |  | 22425 | ID | 3785.764
36761 | 22445 |  | 2.5 | 2 | 12271.31 |  | 22432 | OR | 1925.059
119349 | 22458 |  | 2 | 2 | 3785.764 |  | 22439 | WA | 2079.993
33543 | 22460 |  | 2 | 2 | 3785.764 |  | 22445 | WA | 12271.31
73052 | 22474 |  | 2 | 2 | 1904.288 |  | 22458 | ID | 3785.764
220590 | 22475 |  | 2.5 | 2 | 2130.886 |  | 22460 | ID | 3785.764
232503 | 22479 |  | 3.75 | 2 | 1904.288 |  | 22474 | WA | 1904.288
76847 | 22493 |  | 2 | 3 | 1925.059 |  | 22475 | MT | 2130.886
55001 | 22509 |  | 2.5 | 1 | 2079.993 |  | 22479 | WA | 1904.288
675687 | 22514 |  | 2 | 2 | 3785.764 |  | 22493 | OR | 1925.059
53180 | 22515 |  | 2.25 | 1 | 2079.993 |  | 22509 | WA | 2079.993
35493 | 22519 |  | 2 | 1 | 2130.886 |  | 22514 | ID | 3785.764
210564 | 22521 |  | 2.25 | 2 | 1612.692 |  | 22515 | WA | 2079.993
170760 | 22530 |  | 0.5 | 2 | 1612.692 |  | 22519 | MT | 2130.886
87797 | 22533 |  | 2.5 | 1 | 1144.679 |  | 22521 | OR | 1612.692
53422 | 22546 |  | 2.25 | 1 | 2079.993 |  | 22530 | OR | 1612.692
101179 | 22557 |  | 3.2 | 1 | 2079.993 |  | 22533 | MT | 1144.679
167578 | 22559 |  | 2.25 | 2 | 1192.465 |  | 22546 | WA | 2079.993
151436 | 22566 |  | 1.25 | 1 | 1144.679 |  | 22557 | WA | 2079.993
77784 | 22570 |  | 2.9 | 1 | 1144.679 |  | 22559 | ID | 1192.465
97144 | 22571 |  | 2.5 | 2 | 3785.764 |  | 22566 | MT | 1144.679
240012 | 22576 |  | 2.2 | 2 | 2079.993 |  | 22570 | MT | 1144.679
196600 | 22577 |  | 2.5 | 1 | 1925.059 |  | 22571 | ID | 3785.764
241735 | 22580 |  | 2.25 | 2 | 12271.31 |  | 22576 | WA | 2079.993
169304 | 22583 |  | 3 | 1 | 2130.886 |  | 22577 | OR | 1925.059
172029 | 22590 |  | 2.5 | 2 | 1192.465 |  | 22580 | WA | 12271.31
148757 | 22597 |  | 3.75 | 1 | 8264.945 |  | 22583 | MT | 2130.886
196173 | 22598 |  | 3 | 2 | 2130.886 |  | 22590 | ID | 1192.465
94104 | 22602 |  | 3.75 | 3 | 1904.288 |  | 22597 | OR | 8264.945
152775 | 22607 |  | 2 | 1 | 1612.692 |  | 22598 | MT | 2130.886
48886 | 22612 |  | 1.4 | 2 | 3785.764 |  | 22602 | WA | 1904.288
248412 | 22615 |  | 2 | 2 | 2130.886 |  | 22607 | OR | 1612.692
193745 | 22618 |  | 2 | 1 | 2130.886 |  | 22612 | ID | 3785.764
215951 | 22620 |  | 2 | 3 | 2079.993 |  | 22615 | MT | 2130.886
690172 | 22625 |  | 2 | 1 | 1904.288 |  | 22618 | MT | 2130.886
101903 | 22627 |  | 2 | 1 | 2130.886 |  | 22620 | WA | 2079.993
232819 | 22632 |  | 1.5 | 1 | 1144.679 |  | 22625 | WA | 1904.288
106042 | 22641 |  | 2 | 3 | 1144.679 |  | 22627 | MT | 2130.886
175908 | 22649 |  | 2 | 2 | 1925.059 |  | 22632 | MT | 1144.679
113173 | 22652 |  | 1.9 | 3 | 2079.993 |  | 22641 | MT | 1144.679
153709 | 22663 |  | 3.5 | 1 | 1904.288 |  | 22649 | OR | 1925.059
179983 | 22671 |  | 4 | 1 | 1612.692 |  | 22652 | WA | 2079.993
68314 | 22673 |  | 2.9 | 5 | 1144.679 |  | 22663 | WA | 1904.288
192167 | 22679 |  | 2.5 | 2 | 2130.886 |  | 22671 | OR | 1612.692
139128 | 22681 |  | 2.5 | 2 | 1192.465 |  | 22673 | MT | 1144.679
103119 | 22683 |  | 2.5 | 1 | 2079.993 |  | 22679 | MT | 2130.886
101673 | 22688 |  | 2.75 | 1 | 1925.059 |  | 22681 | ID | 1192.465
44457 | 22693 |  | 1.5 | 2 | 12271.31 |  | 22683 | WA | 2079.993
113068 | 22694 |  | 1.8 | 2 | 2079.993 |  | 22688 | OR | 1925.059
199336 | 22699 |  | 4 | 2 | 1612.692 |  | 22693 | WA | 12271.31
97563 | 22701 |  | 2.75 | 1 | 1925.059 |  | 22694 | WA | 2079.993
227118 | 22702 |  | 2 | 3 | 4360.188 |  | 22699 | OR | 1612.692
672094 | 22703 |  | 2 | 1 | 2079.993 |  | 22701 | OR | 1925.059
105936 | 22705 |  | 1 | 2 | 1144.679 |  | 22702 | WA | 4360.188
68243 | 22721 |  | 1.5 | 1 | 2130.886 |  | 22703 | WA | 2079.993
167687 | 22724 |  | 1.75 | 1 | 3785.764 |  | 22705 | MT | 1144.679
88049 | 22728 |  | 1.8 | 2 | 1144.679 |  | 22721 | MT | 2130.886
178742 | 22733 |  | 2 | 1 | 1192.465 |  | 22724 | ID | 3785.764
155315 | 22739 |  | 2 | 2 | 1192.465 |  | 22728 | MT | 1144.679
106404 | 22743 |  | 2 | 2 | 3785.764 |  | 22733 | ID | 1192.465
185914 | 22751 |  | 1.5 | 1 | 1925.059 |  | 22739 | ID | 1192.465
195258 | 22756 |  | 2.25 | 2 | 1904.288 |  | 22743 | ID | 3785.764
238495 | 22767 |  | 2.2 | 2 | 2079.993 |  | 22751 | OR | 1925.059
74361 | 22774 |  | 1.5 | 2 | 1144.679 |  | 22756 | WA | 1904.288
241311 | 22785 |  | 2.2 | 1 | 2079.993 |  | 22767 | WA | 2079.993
112443 | 22787 |  | 2.5 | 2 | 3785.764 |  | 22774 | MT | 1144.679
235155 | 22822 |  | 1.5 | 1 | 1904.288 |  | 22785 | WA | 2079.993
163030 | 22832 |  | 2.9 | 2 | 1612.692 |  | 22787 | ID | 3785.764
120202 | 22833 |  | 2.5 | 2 | 3785.764 |  | 22822 | WA | 1904.288
87690 | 22845 |  | 2.3 | 2 | 1144.679 |  | 22832 | OR | 1612.692
242119 | 22854 |  | 2 | 2 | 1144.679 |  | 22833 | ID | 3785.764
48246 | 22855 |  | 2.25 | 3 | 2079.993 |  | 22845 | MT | 1144.679
204915 | 22869 |  | 2.25 | 2 | 2079.993 |  | 22854 | MT | 1144.679
184223 | 22872 |  | 2.25 | 2 | 3785.764 |  | 22855 | WA | 2079.993
156917 | 22878 |  | 2.5 | 3 | 3785.764 |  | 22869 | WA | 2079.993
189487 | 22880 |  | 2 | 2 | 1612.692 |  | 22872 | ID | 3785.764
98078 | 22890 |  | 1.75 | 1 | 1904.288 |  | 22878 | ID | 3785.764
96870 | 22891 |  | 3 | 2 | 3785.764 |  | 22880 | OR | 1612.692
81373 | 22897 |  | 4 | 2 | 2079.993 |  | 22890 | WA | 1904.288
164288 | 22902 |  | 3 | 1 | 2130.886 |  | 22891 | ID | 3785.764
106836 | 22903 |  | 2.5 | 2 | 1904.288 |  | 22897 | WA | 2079.993
201800 | 22904 |  | 2.75 | 2 | 1612.692 |  | 22902 | MT | 2130.886
677818 | 22909 |  | 2 | 1 | 3785.764 |  | 22903 | WA | 1904.288
124713 | 22919 |  | 2.6 | 2 | 2079.993 |  | 22904 | OR | 1612.692
185038 | 22935 |  | 2 | 3 | 1192.465 |  | 22909 | ID | 3785.764
682824 | 22938 |  | 2.25 | 2 | 12271.31 |  | 22919 | WA | 2079.993
110915 | 22944 |  | 3.2 | 2 | 2079.993 |  | 22935 | ID | 1192.465
161218 | 22950 |  | 2.5 | 2 | 2130.886 |  | 22938 | WA | 12271.31
78897 | 22953 |  | 1.75 | 1 | 1144.679 |  | 22944 | WA | 2079.993
56350 | 22955 |  | 5 | 2 | 3785.764 |  | 22950 | MT | 2130.886
101571 | 22957 |  | 3.25 | 1 | 1925.059 |  | 22953 | MT | 1144.679
168944 | 22960 |  | 2.5 | 2 | 2130.886 |  | 22955 | ID | 3785.764
189276 | 22965 |  | 2 | 2 | 1612.692 |  | 22957 | OR | 1925.059
69871 | 22966 |  | 3 | 1 | 2130.886 |  | 22960 | MT | 2130.886
204326 | 22969 |  | 2 | 2 | 2079.993 |  | 22965 | OR | 1612.692
81661 | 22977 |  | 3 | 3 | 1925.059 |  | 22966 | MT | 2130.886
215680 | 22982 |  | 2 | 2 | 2079.993 |  | 22969 | WA | 2079.993
154476 | 22985 |  | 3 | 2 | 6932.738 |  | 22977 | OR | 1925.059
164664 | 22993 |  | 1.5 | 1 | 8264.945 |  | 22982 | WA | 2079.993
189582 | 22994 |  | 3 | 2 | 1612.692 |  | 22985 | OR | 6932.738
113308 | 23003 |  | 1.8 | 1 | 2079.993 |  | 22993 | OR | 8264.945
682165 | 23017 |  | 2 | 4 | 3785.764 |  | 22994 | OR | 1612.692
132295 | 23021 |  | 1.75 | 2 | 1144.679 |  | 23003 | WA | 2079.993
683397 | 23028 |  | 2 | 3 | 12271.31 |  | 23017 | ID | 3785.764
182585 | 23029 |  | 3 | 3 | 1612.692 |  | 23021 | MT | 1144.679
178503 | 23034 |  | 2 | 2 | 1192.465 |  | 23028 | WA | 12271.31
239082 | 23049 |  | 4 | 3 | 3785.764 |  | 23029 | OR | 1612.692
686847 | 23084 |  | 2 | 2 | 2079.993 |  | 23034 | ID | 1192.465
51308 | 23110 |  | 2.75 | 1 | 3785.764 |  | 23049 | ID | 3785.764
166608 | 23111 |  | 3 | 3 | 1192.465 |  | 23084 | WA | 2079.993
232312 | 23112 |  | 1.5 | 2 | 1904.288 |  | 23110 | ID | 3785.764
86942 | 23113 |  | 1.8 | 3 | 1144.679 |  | 23111 | ID | 1192.465
187937 | 23119 |  | 3 | 2 | 1612.692 |  | 23112 | WA | 1904.288
133488 | 23122 |  | 4.2 | 2 | 2079.993 |  | 23113 | MT | 1144.679
33975 | 23123 |  | 2 | 1 | 2130.886 |  | 23119 | OR | 1612.692
207297 | 23138 |  | 1.75 | 1 | 1904.288 |  | 23122 | WA | 2079.993
208782 | 23145 |  | 2.5 | 2 | 3785.764 |  | 23123 | MT | 2130.886
37353 | 23151 |  | 1.5 | 2 | 12271.31 |  | 23138 | WA | 1904.288
50490 | 23155 |  | 2 | 2 | 2079.993 |  | 23145 | ID | 3785.764
80879 | 23178 |  | 1.25 | 2 | 3785.764 |  | 23151 | WA | 12271.31
33686 | 23183 |  | 3.5 | 2 | 3785.764 |  | 23155 | WA | 2079.993
132562 | 23185 |  | 2 | 2 | 1144.679 |  | 23178 | ID | 3785.764
133328 | 23188 |  | 4.8 | 1 | 2079.993 |  | 23183 | ID | 3785.764
91819 | 23192 |  | 1.75 | 3 | 1904.288 |  | 23185 | MT | 1144.679
54535 | 23196 |  | 5 | 1 | 2079.993 |  | 23188 | WA | 2079.993
176658 | 23211 |  | 2.5 | 1 | 2130.886 |  | 23192 | WA | 1904.288
42591 | 23213 |  | 1.5 | 2 | 2130.886 |  | 23196 | WA | 2079.993
209139 | 23233 |  | 1.5 | 1 | 1904.288 |  | 23211 | MT | 2130.886
134513 | 23235 |  | 2 | 1 | 1612.692 |  | 23213 | MT | 2130.886
57950 | 23241 |  | 2 | 2 | 2079.993 |  | 23233 | WA | 1904.288
119262 | 23260 |  | 2.5 | 1 | 1904.288 |  | 23235 | OR | 1612.692
190008 | 23262 |  | 2.75 | 1 | 1612.692 |  | 23241 | WA | 2079.993
678471 | 23267 |  | 1 | 1 | 8264.945 |  | 23260 | WA | 1904.288
123836 | 23274 |  | 1.9 | 2 | 1144.679 |  | 23262 | OR | 1612.692
164961 | 23278 |  | 3 | 2 | 1612.692 |  | 23267 | OR | 8264.945
144460 | 23282 |  | 2.5 | 2 | 3785.764 |  | 23274 | MT | 1144.679
178597 | 23283 |  | 2.5 | 2 | 1925.059 |  | 23278 | OR | 1612.692
677725 | 23284 |  | 2 | 1 | 3785.764 |  | 23282 | ID | 3785.764
200837 | 23287 |  | 1.75 | 2 | 1612.692 |  | 23283 | OR | 1925.059
209263 | 23294 |  | 1.5 | 1 | 1904.288 |  | 23284 | ID | 3785.764
194496 | 23300 |  | 2 | 2 | 1925.059 |  | 23287 | OR | 1612.692
162383 | 23314 |  | 2.5 | 3 | 2130.886 |  | 23294 | WA | 1904.288
103568 | 23318 |  | 1.8 | 1 | 1144.679 |  | 23300 | OR | 1925.059
189026 | 23335 |  | 3 | 3 | 1192.465 |  | 23314 | MT | 2130.886
101280 | 23345 |  | 3 | 2 | 2079.993 |  | 23318 | MT | 1144.679
177097 | 23355 |  | 2 | 2 | 1192.465 |  | 23335 | ID | 1192.465
158880 | 23358 |  | 2.5 | 2 | 2130.886 |  | 23345 | WA | 2079.993
210048 | 23366 |  | 2 | 3 | 1925.059 |  | 23355 | ID | 1192.465
239393 | 23368 |  | 1.9 | 2 | 1612.692 |  | 23358 | MT | 2130.886
689563 | 23379 |  | 2 | 1 | 12271.31 |  | 23366 | OR | 1925.059
151574 | 23380 |  | 2.5 | 1 | 3785.764 |  | 23368 | OR | 1612.692
224219 | 23381 |  | 4 | 2 | 2079.993 |  | 23379 | WA | 12271.31
724892 | 23384 |  | 2 | 1 | 8264.945 |  | 23380 | ID | 3785.764
176112 | 23387 |  | 2 | 2 | 1144.679 |  | 23381 | WA | 2079.993
77854 | 23390 |  | 2.4 | 1 | 2130.886 |  | 23384 | OR | 8264.945
131493 | 23391 |  | 2.5 | 1 | 1612.692 |  | 23387 | MT | 1144.679
180878 | 23392 |  | 1.5 | 3 | 1925.059 |  | 23390 | MT | 2130.886
106527 | 23400 |  | 2 | 1 | 3785.764 |  | 23391 | OR | 1612.692
166044 | 23403 |  | 2 | 1 | 3785.764 |  | 23392 | OR | 1925.059
78305 | 23408 |  | 3 | 2 | 3785.764 |  | 23400 | ID | 3785.764
231749 | 23414 |  | 4.5 | 2 | 2079.993 |  | 23403 | ID | 3785.764
106711 | 23424 |  | 2.5 | 2 | 3785.764 |  | 23408 | ID | 3785.764
202725 | 23427 |  | 3 | 1 | 2130.886 |  | 23414 | WA | 2079.993
97702 | 23428 |  | 2 | 3 | 12271.31 |  | 23424 | ID | 3785.764
122842 | 23439 |  | 3.25 | 1 | 1925.059 |  | 23427 | MT | 2130.886
205517 | 23440 |  | 2 | 1 | 1904.288 |  | 23428 | WA | 12271.31
216353 | 23444 |  | 4 | 2 | 2079.993 |  | 23439 | OR | 1925.059
231854 | 23446 |  | 2.2 | 1 | 2079.993 |  | 23440 | WA | 1904.288
141640 | 23449 |  | 1.5 | 1 | 8264.945 |  | 23444 | WA | 2079.993
180545 | 23465 |  | 1.5 | 2 | 1925.059 |  | 23446 | WA | 2079.993
154061 | 23480 |  | 4 | 2 | 1612.692 |  | 23449 | OR | 8264.945
52764 | 23482 |  | 1.5 | 1 | 2079.993 |  | 23465 | OR | 1925.059
175460 | 23486 |  | 2 | 1 | 1612.692 |  | 23480 | OR | 1612.692
183336 | 23489 |  | 2.75 | 2 | 3785.764 |  | 23482 | WA | 2079.993
55136 | 23501 |  | 1.5 | 2 | 2079.993 |  | 23486 | OR | 1612.692
95719 | 23502 |  | 1.7 | 2 | 1144.679 |  | 23489 | ID | 3785.764
140764 | 23504 |  | 2 | 2 | 1612.692 |  | 23501 | WA | 2079.993
209957 | 23511 |  | 2.5 | 1 | 3785.764 |  | 23502 | MT | 1144.679
187328 | 23526 |  | 1.5 | 1 | 1925.059 |  | 23504 | OR | 1612.692
168735 | 23538 |  | 2 | 2 | 4360.188 |  | 23511 | ID | 3785.764
121839 | 23539 |  | 2.1 | 2 | 2079.993 |  | 23526 | OR | 1925.059
171366 | 23544 |  | 2.5 | 2 | 1192.465 |  | 23538 | WA | 4360.188
130394 | 23545 |  | 1.5 | 2 | 1612.692 |  | 23539 | WA | 2079.993
73678 | 23546 |  | 2 | 1 | 2079.993 |  | 23544 | ID | 1192.465
163848 | 23547 |  | 2.5 | 2 | 2130.886 |  | 23545 | OR | 1612.692
126323 | 23554 |  | 2.25 | 2 | 1192.465 |  | 23546 | WA | 2079.993
148669 | 23556 |  | 2.75 | 1 | 8264.945 |  | 23547 | MT | 2130.886
46814 | 23559 |  | 4 | 1 | 8264.945 |  | 23554 | ID | 1192.465
43290 | 23564 |  | 3.5 | 1 | 2130.886 |  | 23556 | OR | 8264.945
94519 | 23566 |  | 1.1 | 1 | 1144.679 |  | 23559 | OR | 8264.945
134318 | 23581 |  | 3.5 | 2 | 1612.692 |  | 23564 | MT | 2130.886
163346 | 23602 |  | 2.25 | 2 | 1192.465 |  | 23566 | MT | 1144.679
107502 | 23607 |  | 3 | 2 | 2079.993 |  | 23581 | OR | 1612.692
100004 | 23611 |  | 2.2 | 2 | 1144.679 |  | 23602 | ID | 1192.465
234471 | 23618 |  | 2.5 | 2 | 3785.764 |  | 23607 | WA | 2079.993
229217 | 23619 |  | 1 | 2 | 2079.993 |  | 23611 | MT | 1144.679
137950 | 23621 |  | 3.25 | 2 | 2130.886 |  | 23618 | ID | 3785.764
240851 | 23624 | HEAD TO LARGE TO GET ACCURATE READING ON WATER PICK SHOWER HEAD | 4 | 2 | 3785.764 |  | 23619 | WA | 2079.993
188782 | 23627 |  | 2.5 | 2 | 1192.465 |  | 23621 | MT | 2130.886
173481 | 23631 |  | 1 | 2 | 1925.059 |  | 23624 | ID | 3785.764
220365 | 23640 |  | 2.5 | 2 | 2130.886 |  | 23627 | ID | 1192.465
190111 | 23645 |  | 3.5 | 1 | 1612.692 |  | 23631 | OR | 1925.059
207861 | 23666 |  | 2.25 | 3 | 1904.288 |  | 23640 | MT | 2130.886
131678 | 23667 |  | 2.5 | 2 | 8264.945 |  | 23645 | OR | 1612.692
89577 | 23674 |  | 1.8 | 1 | 1144.679 |  | 23666 | WA | 1904.288
52640 | 23676 |  | 2 | 2 | 2079.993 |  | 23667 | OR | 8264.945
144706 | 23696 |  | 2.5 | 2 | 3785.764 |  | 23674 | MT | 1144.679
179870 | 23704 |  | 2 | 1 | 1612.692 |  | 23676 | WA | 2079.993
154144 | 23705 |  | 3 | 1 | 1612.692 |  | 23696 | ID | 3785.764
238267 | 23710 |  | 2.2 | 3 | 2079.993 |  | 23704 | OR | 1612.692
47007 | 23714 |  | 2.2 | 2 | 8264.945 |  | 23705 | OR | 1612.692
208288 | 23720 |  | 1 | 1 | 1904.288 |  | 23710 | WA | 2079.993
68641 | 23721 |  | 1.5 | 1 | 1144.679 |  | 23714 | OR | 8264.945
168283 | 23724 |  | 1.6 | 1 | 1612.692 |  | 23720 | WA | 1904.288
124501 | 23734 |  | 2 | 2 | 2079.993 |  | 23721 | MT | 1144.679
218540 | 23742 |  | 2.5 | 4 | 3785.764 |  | 23724 | OR | 1612.692
97943 | 23744 |  | 2.75 | 2 | 1904.288 |  | 23734 | WA | 2079.993
200508 | 23746 |  | 2 | 1 | 8559.104 |  | 23742 | ID | 3785.764
208409 | 23756 |  | 1 | 1 | 1904.288 |  | 23744 | WA | 1904.288
138208 | 23762 |  | 2 | 2 | 8264.945 |  | 23746 | OR | 8559.104
79848 | 23763 |  | 3 | 2 | 2079.993 |  | 23756 | WA | 1904.288
132966 | 23765 |  | 1.4 | 2 | 1144.679 |  | 23762 | OR | 8264.945
169821 | 23788 |  | 2 | 1 | 1192.465 |  | 23763 | WA | 2079.993
226383 | 23791 |  | 2.5 | 2 | 1904.288 |  | 23765 | MT | 1144.679
121595 | 23813 |  | 2.25 | 2 | 1904.288 |  | 23788 | ID | 1192.465
137842 | 23824 |  | 2.25 | 3 | 1144.679 |  | 23791 | WA | 1904.288
213625 | 23830 |  | 1 | 2 | 1612.692 |  | 23813 | WA | 1904.288
45753 | 23835 |  | 3 | 2 | 8264.945 |  | 23824 | MT | 1144.679
99114 | 23840 |  | 1 | 2 | 1144.679 |  | 23830 | OR | 1612.692
87393 | 23846 |  | 1.8 | 1 | 1144.679 |  | 23835 | OR | 8264.945
59847 | 23847 |  | 1.5 | 2 | 2079.993 |  | 23840 | MT | 1144.679
260629 | 23857 |  | 1.5 | 2 | 1144.679 |  | 23846 | MT | 1144.679
52108 | 23859 |  | 1 | 2 | 2130.886 |  | 23847 | WA | 2079.993
85502 | 23860 |  | 3.5 | 1 | 1925.059 |  | 23857 | MT | 1144.679
161105 | 23870 |  | 2 | 1 | 2130.886 |  | 23859 | MT | 2130.886
239692 | 23879 |  | 4.5 | 2 | 2079.993 |  | 23860 | OR | 1925.059
86703 | 23882 |  | 1.75 | 3 | 1144.679 |  | 23870 | MT | 2130.886
169969 | 23886 |  | 2.5 | 4 | 1192.465 |  | 23879 | WA | 2079.993
183615 | 23889 |  | 2 | 2 | 1612.692 |  | 23882 | MT | 1144.679
71125 | 23905 |  | 2 | 1 | 2079.993 |  | 23886 | ID | 1192.465
166246 | 23909 |  | 2 | 1 | 1192.465 |  | 23889 | OR | 1612.692
218205 | 23910 |  | 2.5 | 3 | 3785.764 |  | 23905 | WA | 2079.993
107401 | 23913 |  | 2.8 | 1 | 2079.993 |  | 23909 | ID | 1192.465
132418 | 23914 |  | 2 | 2 | 1144.679 |  | 23910 | ID | 3785.764
169888 | 23926 |  | 2.5 | 2 | 3785.764 |  | 23913 | WA | 2079.993
74451 | 23931 |  | 1.3 | 4 | 1144.679 |  | 23914 | MT | 1144.679
218688 | 23932 |  | 3 | 2 | 3785.764 |  | 23926 | ID | 3785.764
677624 | 23933 |  | 1 | 1 | 3785.764 |  | 23931 | MT | 1144.679
119477 | 23936 |  | 2 | 2 | 3785.764 |  | 23932 | ID | 3785.764
191168 | 23939 |  | 3.5 | 1 | 2130.886 |  | 23933 | ID | 3785.764
113483 | 23946 |  | 1.8 | 2 | 2079.993 |  | 23936 | ID | 3785.764
202014 | 23948 |  | 3.5 | 2 | 1612.692 |  | 23939 | MT | 2130.886
213953 | 23952 |  | 2.8 | 1 | 1612.692 |  | 23946 | WA | 2079.993
726057 | 23960 |  | 2 | 1 | 1192.465 |  | 23948 | OR | 1612.692
226506 | 23965 |  | 5 | 2 | 1904.288 |  | 23952 | OR | 1612.692
173799 | 23966 |  | 2 | 1 | 3785.764 |  | 23960 | ID | 1192.465
164516 | 23972 |  | 2 | 1 | 2130.886 |  | 23965 | WA | 1904.288
177215 | 23973 |  | 3 | 1 | 1192.465 |  | 23966 | ID | 3785.764
190852 | 23986 |  | 2 | 2 | 2130.886 |  | 23972 | MT | 2130.886
170406 | 23994 |  | 2 | 2 | 3785.764 |  | 23973 | ID | 1192.465
122514 | 23995 |  | 1.5 | 3 | 2130.886 |  | 23986 | MT | 2130.886
219951 | 24016 |  | 2.25 | 1 | 12271.31 |  | 23994 | ID | 3785.764
122978 | 24027 |  | 2 | 1 | 1925.059 |  | 23995 | MT | 2130.886
107634 | 24033 |  | 1.9 | 2 | 2079.993 |  | 24016 | WA | 12271.31
231957 | 24040 |  | 1.75 | 2 | 2079.993 |  | 24027 | OR | 1925.059
96984 | 24048 |  | 2.5 | 3 | 3785.764 |  | 24033 | WA | 2079.993
235601 | 24083 |  | 3 | 1 | 1904.288 |  | 24040 | WA | 2079.993
180302 | 24093 |  | 2.5 | 3 | 1192.465 |  | 24048 | ID | 3785.764
802095 | 24119 |  | 2 | 1 | 2079.993 |  | 24083 | WA | 1904.288
162525 | 24120 |  | 1.75 | 1 | 2130.886 |  | 24093 | ID | 1192.465
80261 | 24151 |  | 2 | 1 | 1925.059 |  | 24119 | WA | 2079.993
154929 | 24153 |  | 2.5 | 2 | 1144.679 |  | 24120 | MT | 2130.886
113387 | 24158 |  | 2.8 | 1 | 2079.993 |  | 24151 | OR | 1925.059
57683 | 24171 |  | 1.75 | 1 | 2079.993 |  | 24153 | MT | 1144.679
212043 | 24184 |  | 1.5 | 3 | 4360.188 |  | 24158 | WA | 2079.993
134606 | 24196 |  | 2.5 | 3 | 1904.288 |  | 24171 | WA | 2079.993
240498 | 24202 |  | 2.5 | 1 | 1192.465 |  | 24184 | WA | 4360.188
235477 | 24203 |  | 2 | 3 | 1904.288 |  | 24196 | WA | 1904.288
126429 | 24205 |  | 2.25 | 4 | 1192.465 |  | 24202 | ID | 1192.465
185981 | 24207 |  | 2 | 1 | 1925.059 |  | 24203 | WA | 1904.288
98193 | 24209 |  | 2 | 2 | 1904.288 |  | 24205 | ID | 1192.465
153592 | 24221 |  | 3 | 1 | 1192.465 |  | 24207 | OR | 1925.059
110147 | 24224 |  | 2.5 | 2 | 1904.288 |  | 24209 | WA | 1904.288
220979 | 24227 |  | 2.5 | 1 | 2130.886 |  | 24221 | ID | 1192.465
238800 | 24232 |  | 2.2 | 1 | 2079.993 |  | 24224 | WA | 1904.288
190695 | 24242 |  | 1.5 | 1 | 2130.886 |  | 24227 | MT | 2130.886
121950 | 24245 |  | 2.5 | 1 | 1612.692 |  | 24232 | WA | 2079.993
129007 | 24246 |  | 2.5 | 1 | 3785.764 |  | 24242 | MT | 2130.886
222803 | 24247 |  | 1.5 | 2 | 1612.692 |  | 24245 | OR | 1612.692
110352 | 24249 |  | 2.5 | 2 | 1904.288 |  | 24246 | ID | 3785.764
103645 | 24259 |  | 1.5 | 2 | 1144.679 |  | 24247 | OR | 1612.692
44685 | 24266 |  | 4 | 2 | 8264.945 |  | 24249 | WA | 1904.288
34166 | 24288 |  | 4 | 3 | 2130.886 |  | 24259 | MT | 1144.679
80984 | 24296 |  | 1.75 | 2 | 3785.764 |  | 24266 | OR | 8264.945
690065 | 24310 |  | 1.5 | 1 | 1904.288 |  | 24288 | MT | 2130.886
783197 | 24311 |  | 2.5 | 1 | 8264.945 |  | 24296 | ID | 3785.764
161561 | 24312 |  | 2.25 | 2 | 2079.993 |  | 24310 | WA | 1904.288
95935 | 24317 |  | 3.3 | 2 | 1144.679 |  | 24311 | OR | 8264.945
52012 | 24332 |  | 1.5 | 1 | 2130.886 |  | 24312 | WA | 2079.993
112196 | 24341 |  | 2.5 | 2 | 1904.288 |  | 24317 | MT | 1144.679
106218 | 24342 |  | 3.3 | 2 | 2130.886 |  | 24332 | MT | 2130.886
128551 | 24347 |  | 2.5 | 2 | 1904.288 |  | 24341 | WA | 1904.288
803441 | 24349 |  | 2.5 | 1 | 8559.104 |  | 24342 | MT | 2130.886
95820 | 24351 |  | 2.6 | 2 | 1144.679 |  | 24347 | WA | 1904.288
67714 | 24363 |  | 2.25 | 2 | 3785.764 |  | 24349 | OR | 8559.104
690390 | 24366 |  | 2.75 | 1 | 12271.31 |  | 24351 | MT | 1144.679
225718 | 24373 |  | 2.5 | 1 | 1904.288 |  | 24363 | ID | 3785.764
669456 | 24375 |  | 2 | 2 | 1612.692 |  | 24366 | WA | 12271.31
725915 | 24378 |  | 2.5 | 2 | 12271.31 |  | 24373 | WA | 1904.288
168065 | 24398 |  | 1 | 2 | 1612.692 |  | 24375 | OR | 1612.692
685558 | 24400 |  | 2 | 2 | 1612.692 |  | 24378 | WA | 12271.31
130138 | 24401 |  | 2 | 1 | 1612.692 |  | 24398 | OR | 1612.692
187057 | 24402 |  | 2 | 1 | 4360.188 |  | 24400 | OR | 1612.692
170631 | 24408 |  | 2.5 | 2 | 1612.692 |  | 24401 | OR | 1612.692
128405 | 24410 |  | 1.5 | 3 | 1144.679 |  | 24402 | WA | 4360.188
205433 | 24417 |  | 2 | 1 | 1904.288 |  | 24408 | OR | 1612.692
109257 | 24418 |  | 2.5 | 2 | 1144.679 |  | 24410 | MT | 1144.679
222905 | 24419 |  | 1.4 | 2 | 1612.692 |  | 24417 | WA | 1904.288
42103 | 24436 |  | 2 | 2 | 2079.993 |  | 24418 | MT | 1144.679
70282 | 24445 |  | 2.5 | 2 | 1904.288 |  | 24419 | OR | 1612.692
107827 | 24451 |  | 2.1 | 1 | 2079.993 |  | 24436 | WA | 2079.993
143709 | 24456 |  | 3.25 | 2 | 2130.886 |  | 24445 | WA | 1904.288
222696 | 24462 |  | 2.5 | 2 | 3785.764 |  | 24451 | WA | 2079.993
187583 | 24467 |  | 2.75 | 3 | 1612.692 |  | 24456 | MT | 2130.886
175639 | 24479 |  | 2 | 1 | 8264.945 |  | 24462 | ID | 3785.764
57812 | 24488 |  | 1.5 | 2 | 2079.993 |  | 24467 | OR | 1612.692
680338 | 24495 |  | 2 | 1 | 4360.188 |  | 24479 | OR | 8264.945
192612 | 24499 |  | 1.75 | 1 | 1192.465 |  | 24488 | WA | 2079.993
163134 | 24500 |  | 2.5 | 1 | 1192.465 |  | 24495 | WA | 4360.188
226033 | 24510 |  | 2.25 | 2 | 1904.288 |  | 24499 | ID | 1192.465
68989 | 24521 |  | 3.1 | 1 | 2130.886 |  | 24500 | ID | 1192.465
123952 | 24522 |  | 1.5 | 1 | 2079.993 |  | 24510 | WA | 1904.288
80344 | 24524 |  | 2.5 | 1 | 1925.059 |  | 24521 | MT | 2130.886
152114 | 24533 |  | 2.5 | 2 | 1612.692 |  | 24522 | WA | 2079.993
185740 | 24536 |  | 2.5 | 1 | 1192.465 |  | 24524 | OR | 1925.059
165515 | 24540 |  | 1.8 | 2 | 1612.692 |  | 24533 | OR | 1612.692
101977 | 24547 |  | 2.1 | 2 | 1144.679 |  | 24536 | ID | 1192.465
46915 | 24550 |  | 3.6 | 2 | 8264.945 |  | 24540 | OR | 1612.692
179505 | 24551 |  | 2 | 2 | 2130.886 |  | 24547 | MT | 1144.679
79999 | 24553 |  | 2.5 | 2 | 1925.059 |  | 24550 | OR | 8264.945
163967 | 24559 |  | 2.75 | 2 | 2130.886 |  | 24551 | MT | 2130.886
222586 | 24563 |  | 2 | 1 | 3785.764 |  | 24553 | OR | 1925.059
171083 | 24572 |  | 2 | 1 | 4360.188 |  | 24559 | MT | 2130.886
131893 | 24594 |  | 2 | 2 | 1612.692 |  | 24563 | ID | 3785.764
156822 | 24607 |  | 2.5 | 1 | 1192.465 |  | 24572 | WA | 4360.188
223977 | 24614 |  | 3 | 2 | 2079.993 |  | 24594 | OR | 1612.692
176920 | 24622 |  | 3 | 1 | 2130.886 |  | 24607 | ID | 1192.465
204176 | 24623 |  | 3 | 3 | 1612.692 |  | 24614 | WA | 2079.993
188536 | 24647 |  | 2.75 | 1 | 1904.288 |  | 24622 | MT | 2130.886
89647 | 24655 |  | 2.6 | 1 | 1144.679 |  | 24623 | OR | 1612.692
58070 | 24662 |  | 1.5 | 2 | 2079.993 |  | 24647 | WA | 1904.288
88783 | 24671 |  | 2.5 | 1 | 1925.059 |  | 24655 | MT | 1144.679
162696 | 24672 |  | 2 | 3 | 3785.764 |  | 24662 | WA | 2079.993
676108 | 24684 |  | 2.25 | 2 | 1904.288 |  | 24671 | OR | 1925.059
87060 | 24686 |  | 1.5 | 1 | 1144.679 |  | 24672 | ID | 3785.764
114571 | 24689 |  | 2.5 | 2 | 1904.288 |  | 24684 | WA | 1904.288
107743 | 24696 |  | 1.2 | 1 | 2079.993 |  | 24686 | MT | 1144.679
152641 | 24699 |  | 2.25 | 2 | 1144.679 |  | 24689 | WA | 1904.288
117162 | 24706 |  | 1.7 | 1 | 1612.692 |  | 24696 | WA | 2079.993
119026 | 24713 |  | 1.3 | 2 | 1925.059 |  | 24699 | MT | 1144.679
180463 | 24733 |  | 2.5 | 2 | 4360.188 |  | 24706 | OR | 1612.692
176472 | 24740 |  | 1.75 | 2 | 2130.886 |  | 24713 | OR | 1925.059
150676 | 24765 |  | 2.75 | 1 | 1144.679 |  | 24733 | WA | 4360.188
229812 | 24770 |  | 2.5 | 2 | 3785.764 |  | 24740 | MT | 2130.886
73499 | 24781 |  | 2 | 2 | 2079.993 |  | 24765 | MT | 1144.679
221081 | 24785 |  | 2 | 1 | 1904.288 |  | 24770 | ID | 3785.764
121288 | 24790 |  | 1.75 | 3 | 2079.993 |  | 24781 | WA | 2079.993
198909 | 24795 |  | 3 | 2 | 2079.993 |  | 24785 | WA | 1904.288
215814 | 24807 |  | 2 | 2 | 2079.993 |  | 24790 | WA | 2079.993
732586 | 24808 |  | 2 | 2 | 3785.764 |  | 24795 | WA | 2079.993
65229 | 24816 |  | 2.25 | 3 | 2079.993 |  | 24807 | WA | 2079.993
675273 | 24822 |  | 1.6 | 2 | 1144.679 |  | 24808 | ID | 3785.764
183732 | 24826 |  | 2 | 1 | 1612.692 |  | 24816 | WA | 2079.993
87569 | 24827 |  | 3.4 | 5 | 1144.679 |  | 24822 | MT | 1144.679
689463 | 24833 |  | 2.75 | 1 | 12271.31 |  | 24826 | OR | 1612.692
682276 | 24844 |  | 3 | 1 | 3785.764 |  | 24827 | MT | 1144.679
203690 | 24850 |  | 1 | 1 | 1192.465 |  | 24833 | WA | 12271.31
32493 | 24863 |  | 2 | 1 | 3785.764 |  | 24844 | ID | 3785.764
196826 | 24866 |  | 2 | 2 | 4360.188 |  | 24850 | ID | 1192.465
[7 empty] | 24863 | ID | 3785.764
[7 empty] | 24866 | WA | 4360.188

## MHshowerhead
siteid | SHFlow | SHQuantity | Weight | Avg # Showerheads | siteid | svy_wt
10155 | 1.5 | 1 | 421.6179 | 1.648 | 10155 | 421.6179
10199 | 2 | 1 | 236.3005 |  | 10199 | 236.3005
10257 | 1.75 | 2 | 236.3005 |  | 10257 | 236.3005
10339 | 3 | 1 | 236.3005 |  | 10339 | 236.3005
10417 | 2.75 | 1 | 421.6179 |  | 10417 | 421.6179
10732 | 1.2 | 2 | 421.6179 |  | 10732 | 421.6179
10768 | 2 | 2 | 2319.077 |  | 10768 | 2319.077
10820 | 3 | 2 | 421.6179 |  | 10820 | 421.6179
11174 | 2 | 2 | 236.3005 |  | 11174 | 236.3005
11314 | 2 | 2 | 421.6179 |  | 11314 | 421.6179
11328 | 2.25 | 2 | 236.3005 |  | 11328 | 236.3005
11390 | 1.25 | 2 | 236.3005 |  | 11390 | 236.3005
11498 | 3 | 1 | 236.3005 |  | 11498 | 236.3005
11518 | 2.25 | 2 | 236.3005 |  | 11518 | 236.3005
11558 | 1.6 | 1 | 421.6179 |  | 11558 | 421.6179
11612 | 2.5 | 2 | 3065.65 |  | 11612 | 3065.65
11627 | 2 | 2 | 236.3005 |  | 11627 | 236.3005
11671 | 2.25 | 1 | 3065.65 |  | 11671 | 3065.65
11854 | 2.25 | 1 | 3065.65 |  | 11854 | 3065.65
11861 | 2 | 2 | 236.3005 |  | 11861 | 236.3005
11990 | 2.25 | 1 | 421.6179 |  | 11990 | 421.6179
12139 | 2.5 | 1 | 236.3005 |  | 12139 | 236.3005
12262 | 3 | 1 | 236.3005 |  | 12262 | 236.3005
12285 | 3 | 1 | 236.3005 |  | 12285 | 236.3005
12397 | 1.75 | 1 | 236.3005 |  | 12397 | 236.3005
12481 | 2.75 | 2 | 236.3005 |  | 12481 | 236.3005
12584 | 1.5 | 1 | 421.6179 |  | 12584 | 421.6179
12752 | 1.25 | 1 | 236.3005 |  | 12752 | 236.3005
13133 | 2.5 | 2 | 3065.65 |  | 13133 | 3065.65
13189 | 2 | 2 | 236.3005 |  | 13189 | 236.3005
13207 | 2.75 | 1 | 236.3005 |  | 13207 | 236.3005
13247 | 3 | 1 | 421.6179 |  | 13247 | 421.6179
13424 | 2 | 2 | 236.3005 |  | 13424 | 236.3005
13464 | 2 | 1 | 236.3005 |  | 13464 | 236.3005
13738 | 2.25 | 2 | 236.3005 |  | 13738 | 236.3005
13960 | 2 | 1 | 421.6179 |  | 13960 | 421.6179
14027 | 1 | 2 | 421.6179 |  | 14027 | 421.6179
14082 | 2 | 2 | 421.6179 |  | 14082 | 421.6179
14215 | 1.5 | 1 | 421.6179 |  | 14215 | 421.6179
14352 | 2.5 | 1 | 236.3005 |  | 14352 | 236.3005
14389 | 2.5 | 1 | 236.3005 |  | 14389 | 236.3005
14543 | 2.5 | 1 | 236.3005 |  | 14543 | 236.3005
20006 | 2 | 2 | 2914.565 |  | 20006 | 2914.565
20046 | 3 | 3 | 1211.282 |  | 20046 | 1211.282
20056 | 1 | 2 | 868.429 |  | 20056 | 868.429
20124 | 2.25 | 2 | 1211.282 |  | 20098 | 2914.565
20178 | 2 | 2 | 868.429 |  | 20124 | 1211.282
20179 | 1.5 | 1 | 1211.282 |  | 20178 | 868.429
20191 | 2 | 1 | 3065.65 |  | 20179 | 1211.282
20196 | 1.6 | 1 | 868.429 |  | 20191 | 3065.65
20199 | 1.5 | 1 | 2128.946 |  | 20196 | 868.429
20210 | 2.5 | 1 | 2128.885 |  | 20199 | 2128.946
20283 | 3 | 2 | 2319.077 |  | 20210 | 2128.885
20300 | 3 | 2 | 2128.885 |  | 20283 | 2319.077
20306 | 5.5 | 2 | 1211.282 |  | 20300 | 2128.885
20317 | 1.75 | 2 | 2319.077 |  | 20306 | 1211.282
20322 | 2 | 1 | 2128.946 |  | 20317 | 2319.077
20364 | 2.5 | 2 | 1211.282 |  | 20322 | 2128.946
20377 | 2.3 | 2 | 2319.077 |  | 20364 | 1211.282
20378 | 2 | 2 | 2914.565 |  | 20377 | 2319.077
20391 | 2 | 1 | 3065.65 |  | 20378 | 2914.565
20401 | 2 | 2 | 1211.282 |  | 20391 | 3065.65
20429 | 1.3 | 2 | 868.429 |  | 20401 | 1211.282
20439 | 3 | 1 | 2128.946 |  | 20429 | 868.429
20464 | 3.5 | 2 | 2319.077 |  | 20439 | 2128.946
20465 | 2 | 1 | 2319.077 |  | 20464 | 2319.077
20470 | 2.5 | 1 | 3065.65 |  | 20465 | 2319.077
20484 | 2.5 | 2 | 2128.885 |  | 20470 | 3065.65
20511 | 2.25 | 1 | 1211.282 |  | 20484 | 2128.885
20517 | 1.75 | 2 | 2914.565 |  | 20511 | 1211.282
20535 | 1 | 1 | 1211.282 |  | 20517 | 2914.565
20541 | 2.5 | 1 | 1211.282 |  | 20535 | 1211.282
20542 | 3.5 | 2 | 868.429 |  | 20541 | 1211.282
20592 | 1.5 | 2 | 1211.282 |  | 20542 | 868.429
20611 | 2.75 | 2 | 2914.565 |  | 20592 | 1211.282
20621 | 1.25 | 1 | 2319.077 |  | 20611 | 2914.565
20630 | 2.5 | 2 | 868.429 |  | 20621 | 2319.077
20639 | 2.5 | 2 | 868.429 |  | 20630 | 868.429
20654 | 1.3 | 1 | 868.429 |  | 20639 | 868.429
20656 | 2.5 | 1 | 868.429 |  | 20654 | 868.429
20681 | 2.5 | 1 | 1211.282 |  | 20656 | 868.429
20682 | 2 | 2 | 2128.885 |  | 20681 | 1211.282
20689 | 2 | 2 | 1211.282 |  | 20682 | 2128.885
20697 | 2.5 | 2 | 868.429 |  | 20689 | 1211.282
20722 | 2 | 2 | 1211.282 |  | 20697 | 868.429
20729 | 2 | 2 | 3065.65 |  | 20722 | 1211.282
20731 | 1.75 | 2 | 868.429 |  | 20729 | 3065.65
20733 | 2.5 | 2 | 1211.282 |  | 20731 | 868.429
20736 | 2.5 | 1 | 1211.282 |  | 20733 | 1211.282
20804 | 2 | 2 | 1211.282 |  | 20736 | 1211.282
20832 | 2 | 2 | 3065.65 |  | 20804 | 1211.282
20849 | 2.25 | 2 | 1211.282 |  | 20832 | 3065.65
20858 | 3.25 | 2 | 2128.946 |  | 20849 | 1211.282
20874 | 2.5 | 1 | 3065.65 |  | 20858 | 2128.946
20879 | 3 | 2 | 2128.946 |  | 20874 | 3065.65
20881 | 2.6 | 1 | 2319.077 |  | 20879 | 2128.946
20907 | 5 | 2 | 2319.077 |  | 20881 | 2319.077
20956 | 3 | 1 | 2319.077 |  | 20907 | 2319.077
20997 | 2 | 1 | 868.429 |  | 20956 | 2319.077
21065 | 2.5 | 2 | 2128.946 |  | 20997 | 868.429
21071 | 1 | 2 | 2319.077 |  | 21065 | 2128.946
21079 | 2.5 | 2 | 1211.282 |  | 21071 | 2319.077
21088 | 2.5 | 2 | 868.429 |  | 21079 | 1211.282
21096 | 2.5 | 1 | 2128.946 |  | 21088 | 868.429
21110 | 2.75 | 2 | 2914.565 |  | 21096 | 2128.946
21123 | 2 | 1 | 1211.282 |  | 21110 | 2914.565
21126 | 3 | 1 | 868.429 |  | 21123 | 1211.282
21133 | 2.5 | 2 | 1211.282 |  | 21126 | 868.429
21140 | 2.8 | 2 | 2319.077 |  | 21133 | 1211.282
21226 | 2.25 | 2 | 2319.077 |  | 21140 | 2319.077
21235 | 2.5 | 3 | 2914.565 |  | 21226 | 2319.077
21241 | 2.5 | 1 | 3065.65 |  | 21235 | 2914.565
21278 | 1 | 2 | 1211.282 |  | 21241 | 3065.65
21279 | 2.5 | 2 | 1211.282 |  | 21278 | 1211.282
21288 | 1 | 1 | 868.429 |  | 21279 | 1211.282
21315 | 2 | 3 | 868.429 |  | 21288 | 868.429
21354 | 2.5 | 2 | 1211.282 |  | 21315 | 868.429
21369 | 1.4 | 2 | 868.429 |  | 21354 | 1211.282
21395 | 2.5 | 1 | 1211.282 |  | 21369 | 868.429
21429 | 1.5 | 2 | 3065.65 |  | 21395 | 1211.282
21518 | 1.4 | 2 | 2319.077 |  | 21429 | 3065.65
21535 | 2 | 2 | 2128.946 |  | 21518 | 2319.077
21548 | 3 | 1 | 3065.65 |  | 21535 | 2128.946
21555 | 2 | 1 | 3065.65 |  | 21548 | 3065.65
21559 | 2.5 | 2 | 1211.282 |  | 21555 | 3065.65
21571 | 2.5 | 2 | 2914.565 |  | 21559 | 1211.282
21580 | 2.5 | 1 | 2319.077 |  | 21571 | 2914.565
21594 | 4 | 2 | 2319.077 |  | 21580 | 2319.077
21599 | 1.5 | 2 | 2128.885 |  | 21594 | 2319.077
21630 | 2.5 | 2 | 3065.65 |  | 21599 | 2128.885
21631 | 2.5 | 1 | 3065.65 |  | 21630 | 3065.65
21676 | 1 | 1 | 1211.282 |  | 21631 | 3065.65
21723 | 3 | 3 | 2914.565 |  | 21676 | 1211.282
21729 | 4 | 1 | 2319.077 |  | 21723 | 2914.565
21731 | 1.75 | 1 | 3065.65 |  | 21729 | 2319.077
21745 | 2.25 | 2 | 3065.65 |  | 21731 | 3065.65
21760 | 2 | 1 | 1211.282 |  | 21745 | 3065.65
21765 | 2.25 | 1 | 868.429 |  | 21760 | 1211.282
21766 | 2.5 | 1 | 1211.282 |  | 21765 | 868.429
21774 | 2.25 | 2 | 3065.65 |  | 21766 | 1211.282
21819 | 2 | 1 | 868.429 |  | 21774 | 3065.65
21820 | 2.5 | 2 | 3065.65 |  | 21819 | 868.429
21846 | 2.5 | 1 | 2128.885 |  | 21820 | 3065.65
21855 | 2.25 | 2 | 3065.65 |  | 21846 | 2128.885
21870 | 2 | 2 | 2128.885 |  | 21855 | 3065.65
21893 | 2.25 | 2 | 2914.565 |  | 21870 | 2128.885
21913 | 2.5 | 2 | 3065.65 |  | 21893 | 2914.565
21942 | 2 | 2 | 868.429 |  | 21913 | 3065.65
21960 | 2.6 | 2 | 2319.077 |  | 21942 | 868.429
21970 | 1 | 2 | 868.429 |  | 21960 | 2319.077
21971 | 2.5 | 1 | 1211.282 |  | 21970 | 868.429
21982 | 2 | 2 | 3065.65 |  | 21971 | 1211.282
21984 | 5 | 1 | 868.429 |  | 21982 | 3065.65
21997 | 2 | 2 | 2128.885 |  | 21984 | 868.429
22004 | 2 | 1 | 2128.885 |  | 21997 | 2128.885
22013 | 2 | 1 | 868.429 |  | 22004 | 2128.885
22017 | 2.5 | 2 | 1211.282 |  | 22013 | 868.429
22028 | 3 | 1 | 868.429 |  | 22017 | 1211.282
22048 | 2.2 | 2 | 2319.077 |  | 22028 | 868.429
22056 | 1 | 1 | 1211.282 |  | 22048 | 2319.077
22067 | 1.75 | 1 | 868.429 |  | 22056 | 1211.282
22073 | 2.25 | 2 | 868.429 |  | 22067 | 868.429
22112 | 3.4 | 2 | 2319.077 |  | 22073 | 868.429
22119 | 1.75 | 3 | 868.429 |  | 22112 | 2319.077
22190 | 1.4 | 2 | 868.429 |  | 22119 | 868.429
22192 |  | 2 | 2128.946 |  | 22190 | 868.429
22204 | 2 | 1 | 2319.077 |  | 22192 | 2128.946
22236 | 2 | 2 | 3065.65 |  | 22204 | 2319.077
22277 | 0.8 | 1 | 2319.077 |  | 22236 | 3065.65
22313 | 2 | 2 | 1211.282 |  | 22277 | 2319.077
22320 | 2 | 1 | 2319.077 |  | 22313 | 1211.282
22342 | 2 | 1 | 2319.077 |  | 22320 | 2319.077
22358 | 2.5 | 2 | 1211.282 |  | 22342 | 2319.077
22370 | 2 | 3 | 2319.077 |  | 22358 | 1211.282
22397 | 2.25 | 1 | 2914.565 |  | 22370 | 2319.077
22403 | 2 | 2 | 2128.946 |  | 22397 | 2914.565
22412 | 2.25 | 2 | 3065.65 |  | 22403 | 2128.946
22418 | 2 | 1 | 868.429 |  | 22412 | 3065.65
22419 | 2.25 | 2 | 2914.565 |  | 22418 | 868.429
22463 | 2.5 | 2 | 1211.282 |  | 22419 | 2914.565
22464 | 2 | 2 | 1211.282 |  | 22463 | 1211.282
22465 | 1.75 | 2 | 3065.65 |  | 22464 | 1211.282
22468 | 2.5 | 1 | 1211.282 |  | 22465 | 3065.65
22472 | 1.5 | 2 | 868.429 |  | 22468 | 1211.282
22484 | 2.5 | 2 | 1211.282 |  | 22472 | 868.429
22508 | 3 | 2 | 2128.885 |  | 22484 | 1211.282
22511 | 1 | 1 | 2319.077 |  | 22508 | 2128.885
22552 | 2 | 2 | 868.429 |  | 22511 | 2319.077
22565 | 2 | 2 | 868.429 |  | 22552 | 868.429
22605 | 5 | 1 | 2319.077 |  | 22565 | 868.429
22630 | 1 | 2 | 868.429 |  | 22605 | 2319.077
22639 | 2.5 | 2 | 3065.65 |  | 22630 | 868.429
22643 | 2 | 2 | 1211.282 |  | 22639 | 3065.65
22647 | 2.5 | 2 | 1211.282 |  | 22643 | 1211.282
22657 | 2 | 2 | 1211.282 |  | 22647 | 1211.282
22674 | 2 | 1 | 2914.565 |  | 22657 | 1211.282
22682 | 1.5 | 1 | 2319.077 |  | 22674 | 2914.565
22690 | 2.75 | 2 | 2914.565 |  | 22682 | 2319.077
22707 | 4 | 2 | 2319.077 |  | 22690 | 2914.565
22713 | 1.75 | 2 | 1211.282 |  | 22707 | 2319.077
22716 | 2.25 | 1 | 868.429 |  | 22713 | 1211.282
22730 | 2 | 1 | 868.429 |  | 22716 | 868.429
22732 | 2.5 | 2 | 3065.65 |  | 22730 | 868.429
22736 | 2.5 | 2 | 1211.282 |  | 22732 | 3065.65
22772 | 2 | 1 | 1211.282 |  | 22736 | 1211.282
22773 | 3.6 | 1 | 2319.077 |  | 22772 | 1211.282
22775 | 5 | 2 | 2128.946 |  | 22773 | 2319.077
22811 | 3 | 1 | 2128.946 |  | 22775 | 2128.946
22824 | 2.5 | 1 | 2128.946 |  | 22811 | 2128.946
22827 | 3 | 1 | 1211.282 |  | 22821 | 2914.565
22859 | 3.2 | 2 | 2319.077 |  | 22824 | 2128.946
22862 | 4 | 2 | 2319.077 |  | 22827 | 1211.282
22865 | 2 | 2 | 2128.885 |  | 22859 | 2319.077
22882 | 4 | 1 | 2319.077 |  | 22862 | 2319.077
22910 | 2.5 | 3 | 2319.077 |  | 22865 | 2128.885
22913 | 2 | 1 | 2128.885 |  | 22882 | 2319.077
22916 | 2.5 | 2 | 1211.282 |  | 22910 | 2319.077
22927 | 1.8 | 1 | 868.429 |  | 22913 | 2128.885
22928 | 2.25 | 2 | 2914.565 |  | 22916 | 1211.282
22933 | 1.85 | 2 | 2128.885 |  | 22927 | 868.429
22942 | 2 | 1 | 868.429 |  | 22928 | 2914.565
22983 | 2.25 | 1 | 1211.282 |  | 22933 | 2128.885
23004 | 2 | 1 | 2128.885 |  | 22942 | 868.429
23025 | 2 | 2 | 1211.282 |  | 22983 | 1211.282
23035 | 2.25 | 2 | 2914.565 |  | 23004 | 2128.885
23061 | 3 | 2 | 2128.946 |  | 23025 | 1211.282
23063 | 2.5 | 1 | 2914.565 |  | 23035 | 2914.565
23069 | 2 | 1 | 2914.565 |  | 23061 | 2128.946
23072 | 2.5 | 2 | 1211.282 |  | 23063 | 2914.565
23167 | 1.8 | 1 | 868.429 |  | 23069 | 2914.565
23169 | 1 | 1 | 1211.282 |  | 23072 | 1211.282
23182 | 2 | 1 | 3065.65 |  | 23167 | 868.429
23198 | 2.25 | 1 | 868.429 |  | 23169 | 1211.282
23201 | 1.75 | 2 | 3065.65 |  | 23182 | 3065.65
23210 | 2 | 2 | 2319.077 |  | 23198 | 868.429
23215 | 2 | 2 | 2319.077 |  | 23201 | 3065.65
23255 | 2 | 2 | 2914.565 |  | 23210 | 2319.077
23325 | 2 | 1 | 2128.946 |  | 23215 | 2319.077
23332 | 2.5 | 1 | 3065.65 |  | 23255 | 2914.565
23340 | 3.6 | 2 | 2319.077 |  | 23325 | 2128.946
23341 | 2.5 | 3 | 1211.282 |  | 23332 | 3065.65
23362 | 2.5 | 2 | 2914.565 |  | 23340 | 2319.077
23397 | 5 | 2 | 868.429 |  | 23341 | 1211.282
23457 | 1.4 | 2 | 868.429 |  | 23362 | 2914.565
23471 | 2.5 | 2 | 868.429 |  | 23397 | 868.429
23472 | 3 | 2 | 2319.077 |  | 23457 | 868.429
23481 | 4 | 2 | 2128.946 |  | 23471 | 868.429
23490 | 3.8 | 2 | 2319.077 |  | 23472 | 2319.077
23497 | 2.75 | 2 | 868.429 |  | 23481 | 2128.946
23525 | 2.75 | 1 | 868.429 |  | 23490 | 2319.077
23560 | 5 | 2 | 2128.946 |  | 23497 | 868.429
23613 | 2.5 | 1 | 1211.282 |  | 23525 | 868.429
23614 | 2.75 | 1 | 2914.565 |  | 23560 | 2128.946
23641 | 1.5 | 2 | 1211.282 |  | 23613 | 1211.282
23650 | 2 | 2 | 868.429 |  | 23614 | 2914.565
23658 | 1.2 | 2 | 868.429 |  | 23641 | 1211.282
23673 | 2.25 | 1 | 2914.565 |  | 23650 | 868.429
23726 | 4 | 2 | 2319.077 |  | 23658 | 868.429
23757 | 1 | 2 | 2128.946 |  | 23673 | 2914.565
23767 | 1.75 | 1 | 2319.077 |  | 23726 | 2319.077
23773 | 1.75 | 2 | 868.429 |  | 23757 | 2128.946
23779 | 2 | 2 | 1211.282 |  | 23767 | 2319.077
23786 | 2 | 1 | 1211.282 |  | 23773 | 868.429
23803 | 2.5 | 2 | 1211.282 |  | 23779 | 1211.282
23805 | 3 | 2 | 2319.077 |  | 23786 | 1211.282
23863 | 4 | 2 | 2128.885 |  | 23803 | 1211.282
23900 | 1.8 | 2 | 2319.077 |  | 23805 | 2319.077
23954 | 2.5 | 2 | 1211.282 |  | 23863 | 2128.885
23958 | 1.75 | 1 | 868.429 |  | 23900 | 2319.077
23968 | 1.8 | 1 | 868.429 |  | 23954 | 1211.282
23977 | 1.5 | 2 | 2128.885 |  | 23958 | 868.429
23993 | 2.75 | 2 | 3065.65 |  | 23968 | 868.429
24063 | 2.75 | 1 | 2319.077 |  | 23977 | 2128.885
24074 | 1.25 | 2 | 2128.885 |  | 23993 | 3065.65
24113 | 1.25 | 2 | 868.429 |  | 24063 | 2319.077
24130 | 4.25 | 2 | 868.429 |  | 24074 | 2128.885
24157 | 2.5 | 1 | 2319.077 |  | 24113 | 868.429
24167 | 2.5 | 1 | 2128.885 |  | 24130 | 868.429
24174 | 2 | 2 | 1211.282 |  | 24157 | 2319.077
24176 | 2.25 | 1 | 868.429 |  | 24167 | 2128.885
24181 | 1.75 | 2 | 868.429 |  | 24174 | 1211.282
24192 | 2.5 | 2 | 1211.282 |  | 24176 | 868.429
24220 | 2.5 | 2 | 868.429 |  | 24181 | 868.429
24280 | 5 | 1 | 2319.077 |  | 24192 | 1211.282
24300 | 2.5 | 2 | 1211.282 |  | 24220 | 868.429
24326 | 2 | 2 | 868.429 |  | 24280 | 2319.077
24328 | 2.5 | 1 | 3065.65 |  | 24300 | 1211.282
24339 | 1.25 | 2 | 2914.565 |  | 24326 | 868.429
24386 | 2 | 2 | 2128.946 |  | 24328 | 3065.65
24393 | 3.3 | 2 | 2128.885 |  | 24339 | 2914.565
24396 | 4 | 2 | 2319.077 |  | 24386 | 2128.946
24414 | 2.5 | 2 | 1211.282 |  | 24393 | 2128.885
24420 | 1 | 2 | 2319.077 |  | 24396 | 2319.077
24421 | 1.9 | 1 | 868.429 |  | 24414 | 1211.282
24428 | 3 | 2 | 2128.946 |  | 24420 | 2319.077
24450 | 0.75 | 1 | 868.429 |  | 24421 | 868.429
24473 | 2 | 1 | 2319.077 |  | 24428 | 2128.946
24476 | 1.5 | 1 | 3065.65 |  | 24450 | 868.429
24507 | 5 | 2 | 2319.077 |  | 24473 | 2319.077
24509 | 1.75 | 1 | 868.429 |  | 24476 | 3065.65
24582 | 2 | 1 | 3065.65 |  | 24507 | 2319.077
24591 | 1.1 | 1 | 868.429 |  | 24509 | 868.429
24595 | 2.5 | 2 | 1211.282 |  | 24582 | 3065.65
24599 | 2.75 | 1 | 2914.565 |  | 24591 | 868.429
24604 | 2.5 | 1 | 1211.282 |  | 24595 | 1211.282
24606 | 2.5 | 1 | 868.429 |  | 24599 | 2914.565
24613 | 2 | 1 | 3065.65 |  | 24604 | 1211.282
24659 | 3 | 2 | 2128.946 |  | 24606 | 868.429
24669 | 1.5 | 2 | 868.429 |  | 24613 | 3065.65
24692 | 2.5 | 2 | 1211.282 |  | 24659 | 2128.946
24708 | 2 | 2 | 2914.565 |  | 24669 | 868.429
24712 | 2.75 | 2 | 2914.565 |  | 24692 | 1211.282
24719 | 3 | 2 | 2128.946 |  | 24708 | 2914.565
24736 | 1.8 | 2 | 2319.077 |  | 24712 | 2914.565
24763 | 3.5 | 2 | 2914.565 |  | 24719 | 2128.946
24771 | 2 | 1 | 1211.282 |  | 24736 | 2319.077
24779 | 2.5 | 2 | 1211.282 |  | 24763 | 2914.565
24847 | 1.5 | 2 | 2128.885 |  | 24771 | 1211.282
24854 | 3 | 2 | 1211.282 |  | 24779 | 1211.282
[5 empty] | 24847 | 2128.885
[5 empty] | 24854 | 1211.282

## MFunit_showerheads
siteid | unit_it | SHFlow | SHQuantity | Weight | Avg # Showerheads | siteid | unit_it | Concat | Site_pWeight
128 | 1 | 1.75 | 1 | 2514.881 | 1.2546 | 128 | 1 | 1281 | 2514.881
128 | 2 | 2 | 1 | 2514.881 |  | 128 | 2 | 1282 | 2514.881
128 | 3 | 2 | 1 | 2514.881 |  | 128 | 3 | 1283 | 2514.881
10137 | 1 | 2.25 | 1 | 2402.152 |  | 10137 | 1 | 101371 | 2402.152
10137 | 2 | 1.5 | 1 | 2402.152 |  | 10137 | 2 | 101372 | 2402.152
10238 | 1 | 2 | 2 | 1601.434 |  | 10238 | 1 | 102381 | 1601.434
10238 | 2 | 2.25 | 2 | 1601.434 |  | 10238 | 2 | 102382 | 1601.434
10238 | 3 | 2 | 2 | 1601.434 |  | 10238 | 3 | 102383 | 1601.434
10260 | 1 | 2.25 | 2 | 1601.434 |  | 10260 | 1 | 102601 | 1601.434
10260 | 2 | 1.5 | 1 | 1601.434 |  | 10260 | 2 | 102602 | 1601.434
10260 | 3 | 1.75 | 2 | 1601.434 |  | 10260 | 3 | 102603 | 1601.434
10323 | 1 | 1.5 | 1 | 597.902 |  | 10323 | 1 | 103231 | 597.902
10323 | 2 | 1.5 | 1 | 597.902 |  | 10323 | 2 | 103232 | 597.902
10323 | 3 | 1.5 | 1 | 597.902 |  | 10323 | 3 | 103233 | 597.902
10400 | 1 | 2.5 | 1 | 686.9131 |  | 10400 | 1 | 104001 | 686.9131
10400 | 2 | 1.8 | 1 | 686.9131 |  | 10400 | 2 | 104002 | 686.9131
10400 | 3 | 1.8 | 1 | 686.9131 |  | 10400 | 3 | 104003 | 686.9131
10477 | 1 | 2.25 | 1 | 365.0781 |  | 10477 | 1 | 104771 | 365.0781
10477 | 2 | 2 | 1 | 365.0781 |  | 10477 | 2 | 104772 | 365.0781
10477 | 3 | 2.5 | 1 | 365.0781 |  | 10477 | 3 | 104773 | 365.0781
10480 | 1 | 2 | 1 | 2402.152 |  | 10480 | 1 | 104801 | 2402.152
10480 | 2 | 2 | 1 | 2402.152 |  | 10480 | 2 | 104802 | 2402.152
10495 | 1 | 1.9 | 2 | 686.913 |  | 10495 | 1 | 104951 | 686.913
10495 | 2 | 1.6 | 1 | 686.913 |  | 10495 | 2 | 104952 | 686.913
10495 | 3 | 1.8 | 2 | 686.913 |  | 10495 | 3 | 104953 | 686.913
10519 | 1 | 2.4 | 2 | 365.0781 |  | 10519 | 1 | 105191 | 365.0781
10519 | 2 | 2.5 | 1 | 365.0781 |  | 10519 | 2 | 105192 | 365.0781
10519 | 3 | 2.5 | 1 | 365.0781 |  | 10519 | 3 | 105193 | 365.0781
10587 | 1 | 2 | 1 | 2402.152 |  | 10587 | 1 | 105871 | 2402.152
10587 | 2 | 1.8 | 1 | 2402.152 |  | 10587 | 2 | 105872 | 2402.152
10614 | 1 | 2 | 2 | 1601.434 |  | 10614 | 1 | 106141 | 1601.434
10614 | 2 | 1.75 | 1 | 1601.434 |  | 10614 | 2 | 106142 | 1601.434
10614 | 3 | 2 | 2 | 1601.434 |  | 10614 | 3 | 106143 | 1601.434
10623 | 1 | 1.5 | 1 | 365.0781 |  | 10623 | 1 | 106231 | 365.0781
10623 | 2 | 1.5 | 2 | 365.0781 |  | 10623 | 2 | 106232 | 365.0781
10623 | 3 | 2.5 | 2 | 365.0781 |  | 10623 | 3 | 106233 | 365.0781
10805 | 1 | 2 | 1 | 1601.434 |  | 10805 | 1 | 108051 | 1601.434
10805 | 2 | 2 | 1 | 1601.434 |  | 10805 | 2 | 108052 | 1601.434
10805 | 3 | 1.75 | 1 | 1601.434 |  | 10805 | 3 | 108053 | 1601.434
10862 | 1 | 1.9 | 2 | 1030.37 |  | 10862 | 1 | 108621 | 1030.37
10862 | 2 | 2 | 2 | 1030.37 |  | 10862 | 2 | 108622 | 1030.37
10871 | 1 | 2 | 2 | 1601.435 |  | 10871 | 1 | 108711 | 1601.435
10871 | 2 | 1.75 | 2 | 1601.435 |  | 10871 | 2 | 108712 | 1601.435
10871 | 3 | 2 | 2 | 1601.435 |  | 10871 | 3 | 108713 | 1601.435
10901 | 1 | 2.5 | 1 | 686.913 |  | 10901 | 1 | 109011 | 686.913
10901 | 2 | 1.25 | 1 | 686.913 |  | 10901 | 2 | 109012 | 686.913
10901 | 3 | 1.5 | 1 | 686.913 |  | 10901 | 3 | 109013 | 686.913
10910 | 1 |  | 1 | 1030.37 |  | 10910 | 1 | 109101 | 1030.37
10910 | 2 | 3.4 | 1 | 1030.37 |  | 10910 | 2 | 109102 | 1030.37
10996 | 1 | 2 | 1 | 597.9021 |  | 10996 | 1 | 109961 | 597.9021
10996 | 2 | 2 | 1 | 597.9021 |  | 10996 | 2 | 109962 | 597.9021
10996 | 3 | 2 | 1 | 597.9021 |  | 10996 | 3 | 109963 | 597.9021
11005 | 1 | 1.5 | 1 | 597.9021 |  | 11005 | 1 | 110051 | 597.9021
11005 | 2 | 3.5 | 1 | 597.9021 |  | 11005 | 2 | 110052 | 597.9021
11005 | 3 | 2 | 1 | 597.9021 |  | 11005 | 3 | 110053 | 597.9021
11263 | 1 | 3 | 1 | 686.913 |  | 11263 | 1 | 112631 | 686.913
11263 | 2 | 3 | 1 | 686.913 |  | 11263 | 2 | 112632 | 686.913
11263 | 3 | 3 | 1 | 686.913 |  | 11263 | 3 | 112633 | 686.913
11271 | 1 | 1.9 | 1 | 365.0781 |  | 11271 | 1 | 112711 | 365.0781
11271 | 2 | 3.1 | 1 | 365.0781 |  | 11271 | 2 | 112712 | 365.0781
11271 | 3 | 1.8 | 1 | 365.0781 |  | 11271 | 3 | 112713 | 365.0781
11290 | 1 | 5 | 1 | 896.8531 |  | 11290 | 1 | 112901 | 896.8531
11290 | 2 | 2.5 | 1 | 896.8531 |  | 11290 | 2 | 112902 | 896.8531
11297 | 1 | 2.4 | 1 | 1601.435 |  | 11297 | 1 | 112971 | 1601.435
11297 | 2 | 2.4 | 1 | 1601.435 |  | 11297 | 2 | 112972 | 1601.435
11297 | 3 | 2.8 | 2 | 1601.435 |  | 11297 | 3 | 112973 | 1601.435
11345 | 1 | 1.75 | 1 | 365.0781 |  | 11345 | 1 | 113451 | 365.0781
11345 | 2 | 2.5 | 1 | 365.0781 |  | 11345 | 2 | 113452 | 365.0781
11345 | 3 | 1.6 | 1 | 365.0781 |  | 11345 | 3 | 113453 | 365.0781
11413 | 1 | 1.75 | 2 | 2402.152 |  | 11413 | 1 | 114131 | 2402.152
11413 | 2 | 1.75 | 2 | 2402.152 |  | 11413 | 2 | 114132 | 2402.152
11537 | 1 | 2.5 | 1 | 597.9021 |  | 11537 | 1 | 115371 | 597.9021
11537 | 2 | 2 | 1 | 597.9021 |  | 11537 | 2 | 115372 | 597.9021
11537 | 3 | 2.5 | 1 | 597.9021 |  | 11537 | 3 | 115373 | 597.9021
11598 | 1 | 2.5 | 2 | 1601.435 |  | 11598 | 1 | 115981 | 1601.435
11598 | 2 | 3 | 2 | 1601.435 |  | 11598 | 2 | 115982 | 1601.435
11598 | 3 | 2.25 | 2 | 1601.435 |  | 11598 | 3 | 115983 | 1601.435
11879 | 1 | 2.5 | 2 | 2402.152 |  | 11879 | 1 | 118791 | 2402.152
11879 | 2 | 2.75 | 2 | 2402.152 |  | 11879 | 2 | 118792 | 2402.152
11887 | 1 | 2 | 2 | 1601.435 |  | 11887 | 1 | 118871 | 1601.435
11887 | 2 | 2.75 | 1 | 1601.435 |  | 11887 | 2 | 118872 | 1601.435
11887 | 3 | 1.6 | 1 | 1601.435 |  | 11887 | 3 | 118873 | 1601.435
11930 | 1 | 2 | 2 | 2402.152 |  | 11930 | 1 | 119301 | 2402.152
11930 | 2 | 2 | 2 | 2402.152 |  | 11930 | 2 | 119302 | 2402.152
11949 | 1 | 4 | 2 | 1601.434 |  | 11949 | 1 | 119491 | 1601.434
11949 | 2 | 2.5 | 2 | 1601.434 |  | 11949 | 2 | 119492 | 1601.434
11949 | 3 | 2.5 | 2 | 1601.434 |  | 11949 | 3 | 119493 | 1601.434
12167 | 1 | 1.25 | 2 | 1601.435 |  | 12167 | 1 | 121671 | 1601.435
12167 | 2 | 1.25 | 2 | 1601.435 |  | 12167 | 2 | 121672 | 1601.435
12167 | 3 | 1.25 | 2 | 1601.435 |  | 12167 | 3 | 121673 | 1601.435
12192 | 1 | 2.5 | 1 | 1030.37 |  | 12192 | 1 | 121921 | 1030.37
12192 | 2 | 2.5 | 1 | 1030.37 |  | 12192 | 2 | 121922 | 1030.37
12405 | 1 | 1.25 | 1 | 1601.435 |  | 12405 | 1 | 124051 | 1601.435
12405 | 2 | 1.75 | 1 | 1601.435 |  | 12405 | 2 | 124052 | 1601.435
12405 | 3 | 1.25 | 2 | 1601.435 |  | 12405 | 3 | 124053 | 1601.435
12511 | 1 | 1.5 | 1 | 597.9021 |  | 12511 | 1 | 125111 | 597.9021
12511 | 2 | 1.25 | 1 | 597.9021 |  | 12511 | 2 | 125112 | 597.9021
12511 | 3 | 2.5 | 1 | 597.9021 |  | 12511 | 3 | 125113 | 597.9021
12623 | 1 | 2.2 | 1 | 2402.152 |  | 12623 | 1 | 126231 | 2402.152
12623 | 2 | 2.2 | 2 | 2402.152 |  | 12623 | 2 | 126232 | 2402.152
12651 | 1 | 2.5 | 2 | 1601.435 |  | 12651 | 1 | 126511 | 1601.435
12651 | 2 | 3.5 | 1 | 1601.435 |  | 12651 | 2 | 126512 | 1601.435
12651 | 3 | 3 | 2 | 1601.435 |  | 12651 | 3 | 126513 | 1601.435
12783 | 1 | 2.25 | 2 | 365.0781 |  | 12783 | 1 | 127831 | 365.0781
12783 | 2 | 2.25 | 1 | 365.0781 |  | 12783 | 2 | 127832 | 365.0781
12783 | 3 | 1.75 | 1 | 365.0781 |  | 12783 | 3 | 127833 | 365.0781
12932 | 1 | 1.75 | 2 | 686.9131 |  | 12932 | 1 | 129321 | 686.9131
12932 | 2 | 3 | 2 | 686.9131 |  | 12932 | 2 | 129322 | 686.9131
12932 | 3 | 2.75 | 2 | 686.9131 |  | 12932 | 3 | 129323 | 686.9131
12986 | 1 | 1.9 | 1 | 1030.37 |  | 12986 | 1 | 129861 | 1030.37
12986 | 2 | 1.9 | 1 | 1030.37 |  | 12986 | 2 | 129862 | 1030.37
12998 | 1 | 2 | 1 | 365.0781 |  | 12998 | 1 | 129981 | 365.0781
12998 | 2 | 2 | 1 | 365.0781 |  | 12998 | 2 | 129982 | 365.0781
12998 | 3 | 2 | 1 | 365.0781 |  | 12998 | 3 | 129983 | 365.0781
13039 | 1 | 2 | 2 | 686.913 |  | 13039 | 1 | 130391 | 686.913
13039 | 2 | 2 | 2 | 686.913 |  | 13039 | 2 | 130392 | 686.913
13039 | 3 | 2 | 2 | 686.913 |  | 13039 | 3 | 130393 | 686.913
13048 | 1 | 1.8 | 1 | 1601.435 |  | 13048 | 1 | 130481 | 1601.435
13048 | 2 | 1.5 | 1 | 1601.435 |  | 13048 | 2 | 130482 | 1601.435
13048 | 3 | 2 | 1 | 1601.435 |  | 13048 | 3 | 130483 | 1601.435
13054 | 1 | 5 | 1 | 896.8531 |  | 13054 | 1 | 130541 | 896.8531
13054 | 2 | 5 | 1 | 896.8531 |  | 13054 | 2 | 130542 | 896.8531
13062 | 1 | 1.8 | 2 | 1601.435 |  | 13062 | 1 | 130621 | 1601.435
13062 | 2 | 2 | 2 | 1601.435 |  | 13062 | 2 | 130622 | 1601.435
13062 | 3 | 1.8 | 2 | 1601.435 |  | 13062 | 3 | 130623 | 1601.435
13126 | 1 | 4.5 | 1 | 547.6171 |  | 13126 | 1 | 131261 | 547.6171
13126 | 2 | 2.5 | 1 | 547.6171 |  | 13126 | 2 | 131262 | 547.6171
13202 | 1 | 2.5 | 2 | 1601.434 |  | 13202 | 1 | 132021 | 1601.434
13202 | 2 | 1.5 | 2 | 1601.434 |  | 13202 | 2 | 132022 | 1601.434
13202 | 3 | 2.5 | 1 | 1601.434 |  | 13202 | 3 | 132023 | 1601.434
13218 | 1 | 3.8 | 1 | 686.9131 |  | 13218 | 1 | 132181 | 686.9131
13218 | 2 | 2.1 | 1 | 686.9131 |  | 13218 | 2 | 132182 | 686.9131
13218 | 3 | 2.2 | 1 | 686.9131 |  | 13218 | 3 | 132183 | 686.9131
13268 | 1 | 1.5 | 1 | 686.913 |  | 13268 | 1 | 132681 | 686.913
13268 | 2 | 1.5 | 1 | 686.913 |  | 13268 | 2 | 132682 | 686.913
13268 | 3 | 1.5 | 1 | 686.913 |  | 13268 | 3 | 132683 | 686.913
13321 | 1 | 3 | 2 | 2402.152 |  | 13321 | 1 | 133211 | 2402.152
13321 | 2 | 3.5 | 2 | 2402.152 |  | 13321 | 2 | 133212 | 2402.152
13360 | 1 | 2.5 | 1 | 2402.152 |  | 13360 | 1 | 133601 | 2402.152
13360 | 2 | 1.75 | 1 | 2402.152 |  | 13360 | 2 | 133602 | 2402.152
13384 | 1 | 2 | 2 | 686.913 |  | 13384 | 1 | 133841 | 686.913
13384 | 2 | 3.2 | 2 | 686.913 |  | 13384 | 2 | 133842 | 686.913
13384 | 3 | 2 | 2 | 686.913 |  | 13384 | 3 | 133843 | 686.913
13520 | 1 | 2 | 1 | 686.913 |  | 13520 | 1 | 135201 | 686.913
13520 | 2 | 2 | 1 | 686.913 |  | 13520 | 2 | 135202 | 686.913
13520 | 3 | 2 | 1 | 686.913 |  | 13520 | 3 | 135203 | 686.913
13628 | 1 | 1.5 | 1 | 686.913 |  | 13628 | 1 | 136281 | 686.913
13628 | 2 | 3 | 1 | 686.913 |  | 13628 | 2 | 136282 | 686.913
13628 | 3 | 2 | 1 | 686.913 |  | 13628 | 3 | 136283 | 686.913
13694 | 1 | 2.25 | 2 | 1601.435 |  | 13694 | 1 | 136941 | 1601.435
13694 | 2 | 2 | 1 | 1601.435 |  | 13694 | 2 | 136942 | 1601.435
13694 | 3 | 2.5 | 2 | 1601.435 |  | 13694 | 3 | 136943 | 1601.435
13712 | 1 | 1.6 | 1 | 365.0781 |  | 13712 | 1 | 137121 | 365.0781
13712 | 2 | 1.6 | 1 | 365.0781 |  | 13712 | 2 | 137122 | 365.0781
13712 | 3 | 1.9 | 1 | 365.0781 |  | 13712 | 3 | 137123 | 365.0781
13861 | 1 | 1.4 | 1 | 365.0781 |  | 13861 | 1 | 138611 | 365.0781
13861 | 2 | 1.4 | 1 | 365.0781 |  | 13861 | 2 | 138612 | 365.0781
13861 | 3 | 1.5 | 1 | 365.0781 |  | 13861 | 3 | 138613 | 365.0781
13899 | 1 | 1.4 | 1 | 365.0781 |  | 13899 | 1 | 138991 | 365.0781
13899 | 2 | 1.4 | 1 | 365.0781 |  | 13899 | 2 | 138992 | 365.0781
13899 | 3 | 2.1 | 1 | 365.0781 |  | 13899 | 3 | 138993 | 365.0781
13988 | 1 | 2.5 | 1 | 1030.37 |  | 13988 | 1 | 139881 | 1030.37
13988 | 2 | 1.9 | 1 | 1030.37 |  | 13988 | 2 | 139882 | 1030.37
14014 | 1 | 2.25 | 1 | 1030.37 |  | 14014 | 1 | 140141 | 1030.37
14014 | 2 | 3.2 | 1 | 1030.37 |  | 14014 | 2 | 140142 | 1030.37
14020 | 1 | 3 | 1 | 686.913 |  | 14020 | 1 | 140201 | 686.913
14020 | 2 | 2.5 | 1 | 686.913 |  | 14020 | 2 | 140202 | 686.913
14020 | 3 | 2.5 | 1 | 686.913 |  | 14020 | 3 | 140203 | 686.913
14059 | 1 | 1.6 | 1 | 686.913 |  | 14059 | 1 | 140591 | 686.913
14059 | 2 | 1.6 | 1 | 686.913 |  | 14059 | 2 | 140592 | 686.913
14059 | 3 | 1.9 | 1 | 686.913 |  | 14059 | 3 | 140593 | 686.913
14163 | 1 | 2 | 1 | 686.913 |  | 14163 | 1 | 141631 | 686.913
14163 | 2 |  | 1 | 686.913 |  | 14163 | 2 | 141632 | 686.913
14163 | 3 |  | 1 | 686.913 |  | 14163 | 3 | 141633 | 686.913
14240 | 1 | 1.9 | 2 | 2402.152 |  | 14240 | 1 | 142401 | 2402.152
14240 | 2 | 2.1 | 2 | 2402.152 |  | 14240 | 2 | 142402 | 2402.152
14258 | 1 | 1.5 | 2 | 2402.152 |  | 14258 | 1 | 142581 | 2402.152
14258 | 2 | 1.5 | 2 | 2402.152 |  | 14258 | 2 | 142582 | 2402.152
14259 | 1 | 2 | 1 | 365.0781 |  | 14259 | 1 | 142591 | 365.0781
14259 | 2 | 2.4 | 2 | 365.0781 |  | 14259 | 2 | 142592 | 365.0781
14259 | 3 | 2.5 | 2 | 365.0781 |  | 14259 | 3 | 142593 | 365.0781
14346 | 1 | 1.5 | 1 | 2402.152 |  | 14346 | 1 | 143461 | 2402.152
14346 | 2 | 1.5 | 1 | 2402.152 |  | 14346 | 2 | 143462 | 2402.152
14507 | 1 | 3 | 3 | 686.913 |  | 14507 | 1 | 145071 | 686.913
14507 | 2 | 1.9 | 1 | 686.913 |  | 14507 | 2 | 145072 | 686.913
14507 | 3 | 2 | 1 | 686.913 |  | 14507 | 3 | 145073 | 686.913
14613 | 1 | 1.75 | 1 | 896.8531 |  | 14613 | 1 | 146131 | 896.8531
14613 | 2 | 1.5 | 1 | 896.8531 |  | 14613 | 2 | 146132 | 896.8531
14614 | 1 | 2.2 | 1 | 1601.434 |  | 14614 | 1 | 146141 | 1601.434
14614 | 2 | 2.5 | 1 | 1601.434 |  | 14614 | 2 | 146142 | 1601.434
14614 | 3 | 2.2 | 1 | 1601.434 |  | 14614 | 3 | 146143 | 1601.434
20021 | 1 | 2.5 | 1 | 2514.881 |  | 20021 | 1 | 200211 | 2514.881
20021 | 2 | 0.75 | 1 | 2514.881 |  | 20021 | 2 | 200212 | 2514.881
20021 | 3 | 1.5 | 1 | 2514.881 |  | 20021 | 3 | 200213 | 2514.881
20101 | 1 | 2 | 1 | 2514.881 |  | 20101 | 1 | 201011 | 2514.881
20101 | 2 | 5 | 1 | 2514.881 |  | 20101 | 2 | 201012 | 2514.881
20101 | 3 | 5 | 1 | 2514.881 |  | 20101 | 3 | 201013 | 2514.881
20119 | 1 | 1.5 | 1 | 2514.881 |  | 20119 | 1 | 201191 | 2514.881
20119 | 2 | 1.5 | 1 | 2514.881 |  | 20119 | 2 | 201192 | 2514.881
20119 | 3 | 1.5 | 1 | 2514.881 |  | 20119 | 3 | 201193 | 2514.881
20165 | 1 | 2 | 1 | 2514.881 |  | 20165 | 1 | 201651 | 2514.881
20165 | 2 | 2.5 | 1 | 2514.881 |  | 20165 | 2 | 201652 | 2514.881
20165 | 3 | 2 | 2 | 2514.881 |  | 20165 | 3 | 201653 | 2514.881
20193 | 1 | 5 | 1 | 2514.881 |  | 20193 | 1 | 201931 | 2514.881
20193 | 2 | 2.5 | 1 | 2514.881 |  | 20193 | 2 | 201932 | 2514.881
20195 | 1 | 1.5 | 1 | 3772.322 |  | 20193 | 3 | 201933 | 2514.881
20195 | 2 | 2.5 | 1 | 3772.322 |  | 20195 | 1 | 201951 | 3772.322
20241 | 1 | 1 | 1 | 2514.881 |  | 20195 | 2 | 201952 | 3772.322
20241 | 2 | 2.5 | 1 | 2514.881 |  | 20241 | 1 | 202411 | 2514.881
20241 | 3 | 2.5 | 1 | 2514.881 |  | 20241 | 2 | 202412 | 2514.881
20289 | 1 | 2.5 | 1 | 2514.881 |  | 20241 | 3 | 202413 | 2514.881
20289 | 2 | 1.5 | 1 | 2514.881 |  | 20289 | 1 | 202891 | 2514.881
20289 | 3 | 2.5 | 1 | 2514.881 |  | 20289 | 2 | 202892 | 2514.881
20532 | 1 | 1.5 | 1 | 2514.881 |  | 20289 | 3 | 202893 | 2514.881
20532 | 2 | 3 | 1 | 2514.881 |  | 20532 | 1 | 205321 | 2514.881
20532 | 3 | 4 | 1 | 2514.881 |  | 20532 | 2 | 205322 | 2514.881
20566 | 1 | 1.25 | 1 | 2514.881 |  | 20532 | 3 | 205323 | 2514.881
20566 | 2 | 1.5 | 1 | 2514.881 |  | 20566 | 1 | 205661 | 2514.881
20566 | 3 | 1 | 1 | 2514.881 |  | 20566 | 2 | 205662 | 2514.881
20581 | 1 | 2.5 | 1 | 3772.322 |  | 20566 | 3 | 205663 | 2514.881
20581 | 2 | 2 | 1 | 3772.322 |  | 20581 | 1 | 205811 | 3772.322
20665 | 1 | 1.5 | 2 | 2514.881 |  | 20581 | 2 | 205812 | 3772.322
20665 | 2 | 1 | 2 | 2514.881 |  | 20665 | 1 | 206651 | 2514.881
20665 | 3 | 1.5 | 2 | 2514.881 |  | 20665 | 2 | 206652 | 2514.881
20705 | 1 | 2.5 | 1 | 2514.881 |  | 20665 | 3 | 206653 | 2514.881
20705 | 2 | 2 | 1 | 2514.881 |  | 20705 | 1 | 207051 | 2514.881
20705 | 3 | 2.5 | 1 | 2514.881 |  | 20705 | 2 | 207052 | 2514.881
20803 | 1 | 2 | 1 | 2514.881 |  | 20705 | 3 | 207053 | 2514.881
20803 | 2 | 1.5 | 1 | 2514.881 |  | 20803 | 1 | 208031 | 2514.881
20803 | 3 | 1.5 | 1 | 2514.881 |  | 20803 | 2 | 208032 | 2514.881
21000 | 1 | 3 | 1 | 2514.881 |  | 20803 | 3 | 208033 | 2514.881
21000 | 2 | 2 | 1 | 2514.881 |  | 21000 | 1 | 210001 | 2514.881
21000 | 3 | 5 | 1 | 2514.881 |  | 21000 | 2 | 210002 | 2514.881
21268 | 1 | 1.75 | 1 | 2514.881 |  | 21000 | 3 | 210003 | 2514.881
21268 | 2 | 3.5 | 1 | 2514.881 |  | 21268 | 1 | 212681 | 2514.881
21268 | 3 | 2 | 1 | 2514.881 |  | 21268 | 2 | 212682 | 2514.881
21346 | 1 | 2.5 | 1 | 2514.881 |  | 21268 | 3 | 212683 | 2514.881
21346 | 2 | 2.5 | 1 | 2514.881 |  | 21346 | 1 | 213461 | 2514.881
21346 | 3 | 2.5 | 1 | 2514.881 |  | 21346 | 2 | 213462 | 2514.881
21424 | 1 | 2 | 1 | 2514.881 |  | 21346 | 3 | 213463 | 2514.881
21424 | 2 | 1.5 | 1 | 2514.881 |  | 21424 | 1 | 214241 | 2514.881
21424 | 3 | 2.5 | 1 | 2514.881 |  | 21424 | 2 | 214242 | 2514.881
21488 | 1 | 1.5 | 1 | 2514.881 |  | 21424 | 3 | 214243 | 2514.881
21488 | 2 | 2 | 1 | 2514.881 |  | 21488 | 1 | 214881 | 2514.881
21488 | 3 | 4.5 | 1 | 2514.881 |  | 21488 | 2 | 214882 | 2514.881
21505 | 1 | 1.75 | 1 | 2514.881 |  | 21488 | 3 | 214883 | 2514.881
21505 | 2 | 1.25 | 1 | 2514.881 |  | 21505 | 1 | 215051 | 2514.881
21505 | 3 | 1.25 | 2 | 2514.881 |  | 21505 | 2 | 215052 | 2514.881
21564 | 1 | 2 | 1 | 2514.881 |  | 21505 | 3 | 215053 | 2514.881
21564 | 2 | 1.5 | 1 | 2514.881 |  | 21564 | 1 | 215641 | 2514.881
21564 | 3 | 2.5 | 1 | 2514.881 |  | 21564 | 2 | 215642 | 2514.881
21576 | 1 | 2 | 1 | 2514.881 |  | 21564 | 3 | 215643 | 2514.881
21576 | 2 | 2 | 1 | 2514.881 |  | 21576 | 1 | 215761 | 2514.881
21576 | 3 | 2 | 1 | 2514.881 |  | 21576 | 2 | 215762 | 2514.881
21627 | 1 | 2 | 2 | 3772.322 |  | 21576 | 3 | 215763 | 2514.881
21627 | 2 | 2 | 2 | 3772.322 |  | 21627 | 1 | 216271 | 3772.322
21642 | 1 | 2 | 1 | 3772.322 |  | 21627 | 2 | 216272 | 3772.322
21642 | 2 | 2 | 1 | 3772.322 |  | 21642 | 1 | 216421 | 3772.322
21691 | 1 | 2.5 | 1 | 2514.881 |  | 21642 | 2 | 216422 | 3772.322
21691 | 2 | 2.5 | 1 | 2514.881 |  | 21691 | 1 | 216911 | 2514.881
21691 | 3 | 2.25 | 1 | 2514.881 |  | 21691 | 2 | 216912 | 2514.881
21757 | 1 | 1.8 | 1 | 3772.322 |  | 21691 | 3 | 216913 | 2514.881
21757 | 2 | 2.2 | 1 | 3772.322 |  | 21757 | 1 | 217571 | 3772.322
21839 | 1 | 1.5 | 2 | 3772.322 |  | 21757 | 2 | 217572 | 3772.322
21839 | 2 | 1.5 | 2 | 3772.322 |  | 21839 | 1 | 218391 | 3772.322
21844 | 1 | 1.5 | 1 | 2514.881 |  | 21839 | 2 | 218392 | 3772.322
21844 | 2 | 1.5 | 2 | 2514.881 |  | 21844 | 1 | 218441 | 2514.881
21844 | 3 | 2 | 1 | 2514.881 |  | 21844 | 2 | 218442 | 2514.881
21910 | 1 | 2 | 1 | 2514.881 |  | 21844 | 3 | 218443 | 2514.881
21910 | 2 | 2 | 1 | 2514.881 |  | 21910 | 1 | 219101 | 2514.881
21910 | 3 | 2 | 1 | 2514.881 |  | 21910 | 2 | 219102 | 2514.881
21952 | 1 | 1.5 | 1 | 3772.322 |  | 21910 | 3 | 219103 | 2514.881
21952 | 2 | 1 | 1 | 3772.322 |  | 21952 | 1 | 219521 | 3772.322
21985 | 1 | 2.5 | 1 | 3772.322 |  | 21952 | 2 | 219522 | 3772.322
21985 | 2 | 1.25 | 1 | 3772.322 |  | 21985 | 1 | 219851 | 3772.322
21998 | 1 | 2 | 1 | 2514.881 |  | 21985 | 2 | 219852 | 3772.322
21998 | 2 | 2 | 1 | 2514.881 |  | 21998 | 1 | 219981 | 2514.881
21998 | 3 | 2 | 1 | 2514.881 |  | 21998 | 2 | 219982 | 2514.881
22058 | 1 | 3 | 1 | 2514.881 |  | 21998 | 3 | 219983 | 2514.881
22058 | 2 | 2.5 | 1 | 2514.881 |  | 22058 | 1 | 220581 | 2514.881
22058 | 3 | 3 | 1 | 2514.881 |  | 22058 | 2 | 220582 | 2514.881
22106 | 1 | 1.5 | 1 | 2514.881 |  | 22058 | 3 | 220583 | 2514.881
22106 | 2 | 2.5 | 1 | 2514.881 |  | 22106 | 1 | 221061 | 2514.881
22106 | 3 | 1.5 | 2 | 2514.881 |  | 22106 | 2 | 221062 | 2514.881
22262 | 1 | 2 | 2 | 2514.881 |  | 22106 | 3 | 221063 | 2514.881
22262 | 2 | 2 | 2 | 2514.881 |  | 22262 | 1 | 222621 | 2514.881
22262 | 3 | 2 | 2 | 2514.881 |  | 22262 | 2 | 222622 | 2514.881
22371 | 1 | 2 | 1 | 3772.322 |  | 22262 | 3 | 222623 | 2514.881
22371 | 2 | 2 | 1 | 3772.322 |  | 22371 | 1 | 223711 | 3772.322
22450 | 1 | 1.75 | 1 | 2514.881 |  | 22371 | 2 | 223712 | 3772.322
22450 | 2 | 2 | 1 | 2514.881 |  | 22450 | 1 | 224501 | 2514.881
22450 | 3 | 2 | 1 | 2514.881 |  | 22450 | 2 | 224502 | 2514.881
22536 | 1 | 2 | 2 | 2514.881 |  | 22450 | 3 | 224503 | 2514.881
22536 | 2 | 2 | 2 | 2514.881 |  | 22536 | 1 | 225361 | 2514.881
22536 | 3 | 1.8 | 1 | 2514.881 |  | 22536 | 2 | 225362 | 2514.881
22870 | 1 | 2 | 2 | 2514.881 |  | 22536 | 3 | 225363 | 2514.881
22870 | 2 | 3.5 | 2 | 2514.881 |  | 22870 | 1 | 228701 | 2514.881
22870 | 3 | 2 | 2 | 2514.881 |  | 22870 | 2 | 228702 | 2514.881
22906 | 1 | 1.5 | 1 | 3772.322 |  | 22870 | 3 | 228703 | 2514.881
22906 | 2 | 1 | 2 | 3772.322 |  | 22906 | 1 | 229061 | 3772.322
23106 | 1 | 2.5 | 1 | 3772.322 |  | 22906 | 2 | 229062 | 3772.322
23106 | 2 | 2.5 | 1 | 3772.322 |  | 23106 | 1 | 231061 | 3772.322
23425 | 1 | 1.5 | 1 | 2514.881 |  | 23106 | 2 | 231062 | 3772.322
23425 | 2 | 1.5 | 1 | 2514.881 |  | 23425 | 1 | 234251 | 2514.881
23425 | 3 | 1.5 | 1 | 2514.881 |  | 23425 | 2 | 234252 | 2514.881
23531 | 1 | 1.75 | 1 | 3772.322 |  | 23425 | 3 | 234253 | 2514.881
23531 | 2 | 1.75 | 1 | 3772.322 |  | 23531 | 1 | 235311 | 3772.322
23623 | 1 | 2 | 1 | 2514.881 |  | 23531 | 2 | 235312 | 3772.322
23623 | 2 | 2 | 1 | 2514.881 |  | 23623 | 1 | 236231 | 2514.881
23623 | 3 | 1.5 | 1 | 2514.881 |  | 23623 | 2 | 236232 | 2514.881
23681 | 1 | 1.5 | 2 | 2514.881 |  | 23623 | 3 | 236233 | 2514.881
23681 | 2 | 2 | 2 | 2514.881 |  | 23681 | 1 | 236811 | 2514.881
23681 | 3 | 1.5 | 2 | 2514.881 |  | 23681 | 2 | 236812 | 2514.881
23685 | 1 | 2 | 1 | 3772.322 |  | 23681 | 3 | 236813 | 2514.881
23685 | 2 | 1.25 | 1 | 3772.322 |  | 23685 | 1 | 236851 | 3772.322
23800 | 1 | 4 | 1 | 2514.881 |  | 23685 | 2 | 236852 | 3772.322
23800 | 2 | 3 | 1 | 2514.881 |  | 23800 | 1 | 238001 | 2514.881
23800 | 3 | 2.25 | 1 | 2514.881 |  | 23800 | 2 | 238002 | 2514.881
23899 | 1 | 1.5 | 1 | 2514.881 |  | 23800 | 3 | 238003 | 2514.881
23899 | 2 | 1.5 | 1 | 2514.881 |  | 23899 | 1 | 238991 | 2514.881
23899 | 3 | 1.5 | 1 | 2514.881 |  | 23899 | 2 | 238992 | 2514.881
23996 | 1 | 2.5 | 1 | 3772.322 |  | 23899 | 3 | 238993 | 2514.881
23996 | 2 | 2.5 | 1 | 3772.322 |  | 23996 | 1 | 239961 | 3772.322
24009 | 1 | 2 | 1 | 2514.881 |  | 23996 | 2 | 239962 | 3772.322
24009 | 2 | 2 | 1 | 2514.881 |  | 24009 | 1 | 240091 | 2514.881
24009 | 3 | 2 | 1 | 2514.881 |  | 24009 | 2 | 240092 | 2514.881
24123 | 1 | 2.5 | 1 | 3772.322 |  | 24009 | 3 | 240093 | 2514.881
24123 | 2 | 2 | 1 | 3772.322 |  | 24123 | 1 | 241231 | 3772.322
24139 | 1 | 2.5 | 1 | 3772.322 |  | 24123 | 2 | 241232 | 3772.322
24139 | 2 | 1.5 | 1 | 3772.322 |  | 24139 | 1 | 241391 | 3772.322
24637 | 1 | 2 | 1 | 2514.881 |  | 24139 | 2 | 241392 | 3772.322
24637 | 2 | 2 | 1 | 2514.881 |  | 24637 | 1 | 246371 | 2514.881
24637 | 3 | 2 | 2 | 2514.881 |  | 24637 | 2 | 246372 | 2514.881
24802 | 1 | 1.5 | 1 | 2514.881 |  | 24637 | 3 | 246373 | 2514.881
24802 | 2 | 1.25 | 1 | 2514.881 |  | 24802 | 1 | 248021 | 2514.881
24802 | 3 | 1.25 | 1 | 2514.881 |  | 24802 | 2 | 248022 | 2514.881
29940 | 1 | 3 | 2 | 547.6171 |  | 24802 | 3 | 248023 | 2514.881
29940 | 2 | 2.5 | 2 | 547.6171 |  | 29940 | 1 | 299401 | 547.6171
60022 | 1 | 3.5 | 1 | 2402.152 |  | 29940 | 2 | 299402 | 547.6171
60022 | 2 | 3.5 | 1 | 2402.152 |  | 60022 | 1 | 600221 | 2402.152
60051 | 1 | 2.25 | 2 | 1601.434 |  | 60022 | 2 | 600222 | 2402.152
60051 | 2 | 2.5 | 2 | 1601.434 |  | 60051 | 1 | 600511 | 1601.434
60051 | 3 | 1.5 | 2 | 1601.434 |  | 60051 | 2 | 600512 | 1601.434
60071 | 1 |  | 1 | 2402.152 |  | 60051 | 3 | 600513 | 1601.434
60071 | 2 | 1.9 | 1 | 2402.152 |  | 60071 | 1 | 600711 | 2402.152
60099 | 1 | 1.6 | 1 | 1601.435 |  | 60071 | 2 | 600712 | 2402.152
60099 | 2 | 1.6 | 1 | 1601.435 |  | 60099 | 1 | 600991 | 1601.435
60099 | 3 | 1.9 | 1 | 1601.435 |  | 60099 | 2 | 600992 | 1601.435
71001 | 1 | 1.75 | 1 | 547.6171 |  | 60099 | 3 | 600993 | 1601.435
71001 | 2 | 2 | 1 | 547.6171 |  | 71001 | 1 | 710011 | 547.6171
71002 | 1 | 3.5 | 2 | 547.6171 |  | 71001 | 2 | 710012 | 547.6171
71002 | 2 | 2 | 2 | 547.6171 |  | 71002 | 1 | 710021 | 547.6171
71003 | 1 | 1.9 | 1 | 547.6171 |  | 71002 | 2 | 710022 | 547.6171
71003 | 2 | 2 | 1 | 547.6171 |  | 71003 | 1 | 710031 | 547.6171
71004 | 1 | 1.75 | 1 | 547.6171 |  | 71003 | 2 | 710032 | 547.6171
71004 | 2 | 2 | 1 | 547.6171 |  | 71004 | 1 | 710041 | 547.6171
71005 | 1 | 2 | 1 | 547.6171 |  | 71004 | 2 | 710042 | 547.6171
71005 | 2 | 2 | 1 | 547.6171 |  | 71005 | 1 | 710051 | 547.6171
71006 | 1 | 2.9 | 1 | 547.6171 |  | 71005 | 2 | 710052 | 547.6171
71006 | 2 | 3 | 1 | 547.6171 |  | 71006 | 1 | 710061 | 547.6171
71007 | 1 | 4.25 | 1 | 547.6171 |  | 71006 | 2 | 710062 | 547.6171
71007 | 2 | 0.75 | 2 | 547.6171 |  | 71007 | 1 | 710071 | 547.6171
71008 | 1 | 1 | 1 | 547.6171 |  | 71007 | 2 | 710072 | 547.6171
71008 | 2 | 1 | 1 | 547.6171 |  | 71008 | 1 | 710081 | 547.6171
71009 | 1 | 3 | 1 | 547.6171 |  | 71008 | 2 | 710082 | 547.6171
71009 | 2 | 2.25 | 1 | 547.6171 |  | 71009 | 1 | 710091 | 547.6171
71010 | 1 | 3 | 2 | 547.6171 |  | 71009 | 2 | 710092 | 547.6171
71010 | 2 | 5 | 2 | 547.6171 |  | 71010 | 1 | 710101 | 547.6171
71011 | 1 | 2 | 1 | 547.6171 |  | 71010 | 2 | 710102 | 547.6171
71011 | 2 | 2 | 1 | 547.6171 |  | 71011 | 1 | 710111 | 547.6171
71012 | 1 | 1.5 | 1 | 547.6171 |  | 71011 | 2 | 710112 | 547.6171
71012 | 2 | 1.5 | 1 | 547.6171 |  | 71012 | 1 | 710121 | 547.6171
71013 | 1 | 2 | 1 | 547.6171 |  | 71012 | 2 | 710122 | 547.6171
71013 | 2 | 1.25 | 1 | 547.6171 |  | 71013 | 1 | 710131 | 547.6171
71014 | 1 | 1.9 | 1 | 547.6171 |  | 71013 | 2 | 710132 | 547.6171
71014 | 2 | 3 | 1 | 547.6171 |  | 71014 | 1 | 710141 | 547.6171
72001 | 1 | 1.9 | 1 | 547.6171 |  | 71014 | 2 | 710142 | 547.6171
72001 | 2 | 1.8 | 1 | 547.6171 |  | 72001 | 1 | 720011 | 547.6171
72002 | 1 | 2.3 | 2 | 547.6171 |  | 72001 | 2 | 720012 | 547.6171
72002 | 2 | 4 | 2 | 547.6171 |  | 72002 | 1 | 720021 | 547.6171
72003 | 1 | 1.5 | 1 | 547.6171 |  | 72002 | 2 | 720022 | 547.6171
72003 | 2 | 3 | 1 | 547.6171 |  | 72003 | 1 | 720031 | 547.6171
72004 | 1 | 3 | 1 | 547.6171 |  | 72003 | 2 | 720032 | 547.6171
72004 | 2 | 2 | 1 | 547.6171 |  | 72004 | 1 | 720041 | 547.6171
72005 | 1 | 2 | 2 | 547.6171 |  | 72004 | 2 | 720042 | 547.6171
72005 | 2 | 1.75 | 2 | 547.6171 |  | 72005 | 1 | 720051 | 547.6171
72006 | 1 | 3 | 1 | 547.6171 |  | 72005 | 2 | 720052 | 547.6171
72006 | 2 | 3 | 1 | 547.6171 |  | 72006 | 1 | 720061 | 547.6171
72007 | 1 | 1.75 | 1 | 547.6171 |  | 72006 | 2 | 720062 | 547.6171
72007 | 2 | 1.75 | 1 | 547.6171 |  | 72007 | 1 | 720071 | 547.6171
72008 | 1 | 2 | 1 | 547.6171 |  | 72007 | 2 | 720072 | 547.6171
72008 | 2 | 2 | 1 | 547.6171 |  | 72008 | 1 | 720081 | 547.6171
72009 | 1 | 1.9 | 1 | 547.6171 |  | 72008 | 2 | 720082 | 547.6171
72009 | 2 | 2.1 | 1 | 547.6171 |  | 72009 | 1 | 720091 | 547.6171
72010 | 1 | 2.4 | 1 | 547.6171 |  | 72009 | 2 | 720092 | 547.6171
72010 | 2 | 2.3 | 1 | 547.6171 |  | 72010 | 1 | 720101 | 547.6171
73001 | 1 | 2.5 | 2 | 547.6171 |  | 72010 | 2 | 720102 | 547.6171
73001 | 2 | 5 | 2 | 547.6171 |  | 73001 | 1 | 730011 | 547.6171
73002 | 1 | 2 | 1 | 547.6171 |  | 73001 | 2 | 730012 | 547.6171
73002 | 2 | 2 | 1 | 547.6171 |  | 73002 | 1 | 730021 | 547.6171
73003 | 1 | 2.5 | 2 | 547.6171 |  | 73002 | 2 | 730022 | 547.6171
73003 | 2 | 1.5 | 1 | 547.6171 |  | 73003 | 1 | 730031 | 547.6171
73004 | 1 | 1.75 | 1 | 547.6171 |  | 73003 | 2 | 730032 | 547.6171
73004 | 2 | 1.5 | 1 | 547.6171 |  | 73004 | 1 | 730041 | 547.6171
73005 | 1 | 2 | 1 | 547.6171 |  | 73004 | 2 | 730042 | 547.6171
73005 | 2 | 2 | 1 | 547.6171 |  | 73005 | 1 | 730051 | 547.6171
73006 | 1 | 3 | 1 | 547.6171 |  | 73005 | 2 | 730052 | 547.6171
73006 | 2 | 2.8 | 1 | 547.6171 |  | 73006 | 1 | 730061 | 547.6171
73007 | 1 | 1.5 | 1 | 547.6171 |  | 73006 | 2 | 730062 | 547.6171
73007 | 2 | 1.5 | 1 | 547.6171 |  | 73007 | 1 | 730071 | 547.6171
73008 | 1 | 2 | 1 | 547.6171 |  | 73007 | 2 | 730072 | 547.6171
73008 | 2 | 2 | 1 | 547.6171 |  | 73008 | 1 | 730081 | 547.6171
73009 | 1 | 1.5 | 1 | 547.6171 |  | 73008 | 2 | 730082 | 547.6171
73009 | 2 | 2 | 2 | 547.6171 |  | 73009 | 1 | 730091 | 547.6171
73010 | 1 | 1.5 | 1 | 547.6171 |  | 73009 | 2 | 730092 | 547.6171
73010 | 2 | 1.8 | 1 | 547.6171 |  | 73010 | 1 | 730101 | 547.6171
74001 | 1 | 3.5 | 1 | 547.6171 |  | 73010 | 2 | 730102 | 547.6171
74001 | 2 | 1.5 | 1 | 547.6171 |  | 74001 | 1 | 740011 | 547.6171
74002 | 1 | 2 | 2 | 547.6171 |  | 74001 | 2 | 740012 | 547.6171
74002 | 2 | 3 | 1 | 547.6171 |  | 74002 | 1 | 740021 | 547.6171
74003 | 1 | 2 | 2 | 547.6171 |  | 74002 | 2 | 740022 | 547.6171
74003 | 2 | 1.9 | 2 | 547.6171 |  | 74003 | 1 | 740031 | 547.6171
74004 | 1 | 2.2 | 1 | 547.6171 |  | 74003 | 2 | 740032 | 547.6171
74004 | 2 | 1.9 | 1 | 547.6171 |  | 74004 | 1 | 740041 | 547.6171
74005 | 1 | 2 | 2 | 547.6171 |  | 74004 | 2 | 740042 | 547.6171
74005 | 2 | 2 | 1 | 547.6171 |  | 74005 | 1 | 740051 | 547.6171
74006 | 1 | 2 | 1 | 547.6171 |  | 74005 | 2 | 740052 | 547.6171
74006 | 2 | 2 | 1 | 547.6171 |  | 74006 | 1 | 740061 | 547.6171
74007 | 1 | 1.5 | 2 | 547.6171 |  | 74006 | 2 | 740062 | 547.6171
74007 | 2 | 1.75 | 2 | 547.6171 |  | 74007 | 1 | 740071 | 547.6171
74008 | 1 | 1.75 | 2 | 547.6171 |  | 74007 | 2 | 740072 | 547.6171
74008 | 2 | 1.75 | 2 | 547.6171 |  | 74008 | 1 | 740081 | 547.6171
74009 | 1 | 2.5 | 2 | 547.6171 |  | 74008 | 2 | 740082 | 547.6171
74009 | 2 | 2.5 | 2 | 547.6171 |  | 74009 | 1 | 740091 | 547.6171
74010 | 1 | 2 | 1 | 547.6171 |  | 74009 | 2 | 740092 | 547.6171
74010 | 2 | 2.5 | 1 | 547.6171 |  | 74010 | 1 | 740101 | 547.6171
74011 | 1 | 2.8 | 1 | 547.6171 |  | 74010 | 2 | 740102 | 547.6171
74011 | 2 | 1.9 | 1 | 547.6171 |  | 74011 | 1 | 740111 | 547.6171
74012 | 1 | 2 | 1 | 547.6171 |  | 74011 | 2 | 740112 | 547.6171
74012 | 2 | 2 | 1 | 547.6171 |  | 74012 | 1 | 740121 | 547.6171
74013 | 1 | 1.5 | 1 | 547.6171 |  | 74012 | 2 | 740122 | 547.6171
74013 | 2 | 1.5 | 2 | 547.6171 |  | 74013 | 1 | 740131 | 547.6171
74014 | 1 | 1.9 | 1 | 547.6171 |  | 74013 | 2 | 740132 | 547.6171
74014 | 2 | 1.9 | 1 | 547.6171 |  | 74014 | 1 | 740141 | 547.6171
74015 | 1 | 2 | 1 | 547.6171 |  | 74014 | 2 | 740142 | 547.6171
74015 | 2 | 3 | 1 | 547.6171 |  | 74015 | 1 | 740151 | 547.6171
75001 | 1 | 2.8 | 1 | 365.0781 |  | 74015 | 2 | 740152 | 547.6171
75001 | 2 | 2 | 1 | 365.0781 |  | 75001 | 1 | 750011 | 365.0781
75001 | 3 | 2.9 | 1 | 365.0781 |  | 75001 | 2 | 750012 | 365.0781
75002 | 1 | 3.5 | 2 | 547.6171 |  | 75001 | 3 | 750013 | 365.0781
75002 | 2 | 3 | 2 | 547.6171 |  | 75002 | 1 | 750021 | 547.6171
75003 | 1 | 3.8 | 1 | 547.6171 |  | 75002 | 2 | 750022 | 547.6171
75003 | 2 | 4 | 1 | 547.6171 |  | 75003 | 1 | 750031 | 547.6171
75004 | 1 | 1.75 | 1 | 547.6171 |  | 75003 | 2 | 750032 | 547.6171
75004 | 2 | 1 | 1 | 547.6171 |  | 75004 | 1 | 750041 | 547.6171
75005 | 1 | 1.6 | 1 | 547.6171 |  | 75004 | 2 | 750042 | 547.6171
75005 | 2 | 1.5 | 1 | 547.6171 |  | 75005 | 1 | 750051 | 547.6171
75006 | 1 | 1.75 | 1 | 547.6171 |  | 75005 | 2 | 750052 | 547.6171
75006 | 2 | 1.5 | 1 | 547.6171 |  | 75006 | 1 | 750061 | 547.6171
75007 | 1 | 1 | 1 | 547.6171 |  | 75006 | 2 | 750062 | 547.6171
75007 | 2 | 1.5 | 1 | 547.6171 |  | 75007 | 1 | 750071 | 547.6171
75008 | 1 | 2.3 | 2 | 547.6171 |  | 75007 | 2 | 750072 | 547.6171
75008 | 2 | 5 | 1 | 547.6171 |  | 75008 | 1 | 750081 | 547.6171
75009 | 1 | 3.1 | 1 | 547.6171 |  | 75008 | 2 | 750082 | 547.6171
75009 | 2 | 2 | 1 | 547.6171 |  | 75009 | 1 | 750091 | 547.6171
75010 | 1 | 2 | 1 | 547.6171 |  | 75009 | 2 | 750092 | 547.6171
75010 | 2 | 2 | 1 | 547.6171 |  | 75010 | 1 | 750101 | 547.6171
75011 | 1 | 1.9 | 1 | 547.6171 |  | 75010 | 2 | 750102 | 547.6171
75011 | 2 | 1.9 | 2 | 547.6171 |  | 75011 | 1 | 750111 | 547.6171
75013 | 1 | 1.75 | 1 | 547.6171 |  | 75011 | 2 | 750112 | 547.6171
75013 | 2 | 2 | 1 | 547.6171 |  | 75012 | 1 | 750121 | 547.6171
76001 | 1 | 2.2 | 1 | 547.6171 |  | 75012 | 2 | 750122 | 547.6171
76001 | 2 | 5 | 2 | 547.6171 |  | 75013 | 1 | 750131 | 547.6171
76002 | 1 | 2.2 | 2 | 547.6171 |  | 75013 | 2 | 750132 | 547.6171
76002 | 2 | 2.9 | 1 | 547.6171 |  | 76001 | 1 | 760011 | 547.6171
76003 | 1 | 3 | 1 | 547.6171 |  | 76001 | 2 | 760012 | 547.6171
76003 | 2 | 3 | 1 | 547.6171 |  | 76002 | 1 | 760021 | 547.6171
76004 | 1 | 2 | 1 | 547.6171 |  | 76002 | 2 | 760022 | 547.6171
76004 | 2 | 2 | 1 | 547.6171 |  | 76003 | 1 | 760031 | 547.6171
76005 | 1 | 2.25 | 1 | 547.6171 |  | 76003 | 2 | 760032 | 547.6171
76005 | 2 | 2 | 1 | 547.6171 |  | 76004 | 1 | 760041 | 547.6171
76006 | 1 | 1.5 | 1 | 547.6171 |  | 76004 | 2 | 760042 | 547.6171
76006 | 2 | 2 | 1 | 547.6171 |  | 76005 | 1 | 760051 | 547.6171
76007 | 1 | 1.9 | 1 | 547.6171 |  | 76005 | 2 | 760052 | 547.6171
76007 | 2 | 1.9 | 1 | 547.6171 |  | 76006 | 1 | 760061 | 547.6171
76008 | 1 | 2 | 1 | 547.6171 |  | 76006 | 2 | 760062 | 547.6171
76008 | 2 | 3 | 1 | 547.6171 |  | 76007 | 1 | 760071 | 547.6171
76009 | 1 | 3.1 | 1 | 547.6171 |  | 76007 | 2 | 760072 | 547.6171
76009 | 2 |  | 1 | 547.6171 |  | 76008 | 1 | 760081 | 547.6171
76010 | 1 | 1.5 | 1 | 547.6171 |  | 76008 | 2 | 760082 | 547.6171
76010 | 2 | 1.75 | 1 | 547.6171 |  | 76009 | 1 | 760091 | 547.6171
76011 | 1 | 2 | 1 | 547.6171 |  | 76009 | 2 | 760092 | 547.6171
76011 | 2 |  | 1 | 547.6171 |  | 76010 | 1 | 760101 | 547.6171
76012 | 1 | 1.5 | 2 | 547.6171 |  | 76010 | 2 | 760102 | 547.6171
76012 | 2 | 1.5 | 1 | 547.6171 |  | 76011 | 1 | 760111 | 547.6171
76013 | 1 | 3.2 | 1 | 547.6171 |  | 76011 | 2 | 760112 | 547.6171
76013 | 2 | 2 | 1 | 547.6171 |  | 76012 | 1 | 760121 | 547.6171
77001 | 1 | 3 | 1 | 547.6171 |  | 76012 | 2 | 760122 | 547.6171
77001 | 2 | 3 | 1 | 547.6171 |  | 76013 | 1 | 760131 | 547.6171
77002 | 1 | 3.5 | 2 | 547.6171 |  | 76013 | 2 | 760132 | 547.6171
77002 | 2 | 2 | 1 | 547.6171 |  | 77001 | 1 | 770011 | 547.6171
77003 | 1 | 2 | 1 | 547.6171 |  | 77001 | 2 | 770012 | 547.6171
77003 | 2 | 2 | 2 | 547.6171 |  | 77002 | 1 | 770021 | 547.6171
77004 | 1 | 2.5 | 1 | 547.6171 |  | 77002 | 2 | 770022 | 547.6171
77004 | 2 | 2.5 | 1 | 547.6171 |  | 77003 | 1 | 770031 | 547.6171
77005 | 1 | 1.75 | 2 | 547.6171 |  | 77003 | 2 | 770032 | 547.6171
77005 | 2 | 2.5 | 2 | 547.6171 |  | 77004 | 1 | 770041 | 547.6171
77006 | 1 | 2 | 2 | 547.6171 |  | 77004 | 2 | 770042 | 547.6171
77006 | 2 | 2.1 | 1 | 547.6171 |  | 77005 | 1 | 770051 | 547.6171
77007 | 1 | 2.2 | 1 | 547.6171 |  | 77005 | 2 | 770052 | 547.6171
77007 | 2 | 2 | 1 | 547.6171 |  | 77006 | 1 | 770061 | 547.6171
77008 | 1 | 2.25 | 1 | 547.6171 |  | 77006 | 2 | 770062 | 547.6171
77008 | 2 | 1.25 | 1 | 547.6171 |  | 77007 | 1 | 770071 | 547.6171
77009 | 1 | 3 | 1 | 547.6171 |  | 77007 | 2 | 770072 | 547.6171
77009 | 2 | 1.8 | 1 | 547.6171 |  | 77008 | 1 | 770081 | 547.6171
77010 | 1 | 3.5 | 1 | 547.6171 |  | 77008 | 2 | 770082 | 547.6171
77010 | 2 | 3.9 | 1 | 547.6171 |  | 77009 | 1 | 770091 | 547.6171
77011 | 1 | 1.5 | 2 | 547.6171 |  | 77009 | 2 | 770092 | 547.6171
77011 | 2 | 1.5 | 1 | 547.6171 |  | 77010 | 1 | 770101 | 547.6171
78001 | 1 | 1.75 | 2 | 547.6171 |  | 77010 | 2 | 770102 | 547.6171
78001 | 2 | 1.75 | 2 | 547.6171 |  | 77011 | 1 | 770111 | 547.6171
78002 | 1 | 2.5 | 2 | 547.6171 |  | 77011 | 2 | 770112 | 547.6171
78002 | 2 | 3 | 2 | 547.6171 |  | 78001 | 1 | 780011 | 547.6171
78003 | 1 | 1.5 | 2 | 547.6171 |  | 78001 | 2 | 780012 | 547.6171
78003 | 2 | 1.25 | 1 | 547.6171 |  | 78002 | 1 | 780021 | 547.6171
78004 | 1 | 2 | 1 | 547.6171 |  | 78002 | 2 | 780022 | 547.6171
78004 | 2 | 1.5 | 1 | 547.6171 |  | 78003 | 1 | 780031 | 547.6171
78005 | 1 | 2 | 1 | 547.6171 |  | 78003 | 2 | 780032 | 547.6171
78005 | 2 | 2 | 1 | 547.6171 |  | 78004 | 1 | 780041 | 547.6171
78006 | 1 | 1 | 1 | 547.6171 |  | 78004 | 2 | 780042 | 547.6171
78006 | 2 | 1 | 1 | 547.6171 |  | 78005 | 1 | 780051 | 547.6171
78007 | 1 | 3 | 1 | 547.6171 |  | 78005 | 2 | 780052 | 547.6171
78007 | 2 | 3.25 | 1 | 547.6171 |  | 78006 | 1 | 780061 | 547.6171
78008 | 1 | 1.25 | 1 | 547.6171 |  | 78006 | 2 | 780062 | 547.6171
78008 | 2 | 1.25 | 1 | 547.6171 |  | 78007 | 1 | 780071 | 547.6171
78009 | 1 | 2.8 | 1 | 547.6171 |  | 78007 | 2 | 780072 | 547.6171
78009 | 2 | 3.1 | 2 | 547.6171 |  | 78008 | 1 | 780081 | 547.6171
78010 | 1 | 1.5 | 1 | 547.6171 |  | 78008 | 2 | 780082 | 547.6171
78010 | 2 | 1.5 | 1 | 547.6171 |  | 78009 | 1 | 780091 | 547.6171
78011 | 2 |  |  |  |  | 78009 | 2 | 780092 | 547.6171
78012 | 1 | 2 | 1 |  |  | 78010 | 1 | 780101 | 547.6171
78012 | 2 | 2 | 1 |  |  | 78010 | 2 | 780102 | 547.6171
80061 | 1 | 3.3 | 1 |  |  | 78011 | 1 | 780111 | 547.6171
80061 | 2 | 2 | 1 |  |  | 78011 | 2 | 780112 | 547.6171
80061 | 3 | 2.2 | 1 |  |  | 78012 | 1 | 780121 | 547.6171
80073 | 1 | 1.9 | 1 |  |  | 78012 | 2 | 780122 | 547.6171
80073 | 2 | 2 | 1 |  |  | 80061 | 1 | 800611 | 686.913
80073 | 3 | 2 | 1 |  |  | 80061 | 2 | 800612 | 686.913
[6 empty] | 80061 | 3 | 800613 | 686.913
[6 empty] | 80073 | 1 | 800731 | 686.9131
[6 empty] | 80073 | 2 | 800732 | 686.9131
[6 empty] | 80073 | 3 | 800733 | 686.9131

## M_Input_Out
Shaped Savings Results; By Category and sorted by TRC BC ratio
[14 empty] | Savings Allocation by Category and Month for Segments 1 | [11 empty] | Savings Allocation by Category and Month for Segments 2
Category | Measure | Busbar Savings | First Cost | Admin Cost | First Year Program Cost | PV Cost | PV Benefits | Unit Program Cost: First Year Program Cost in $/average annual kW saved | Utility System Net Levelized Cost (Net of T&D Capacity Benefits, Act Credit & Risk-Mitigation) in mills/kWh | TRC Net Levelized Cost (Net of All Benefits) in mills/kWh | TRC B/C Ratio | Net Electric & Gas System CO2 Avoided (Lifetime Tons) | Wholesale KW | Jan | Feb | Mar | Apr | May | Jun | Jul | Aug | Sep | Oct | Nov | Dec | Jan | Feb | Mar | Apr | May | Jun | Jul | Aug | Sep | Oct | Nov | Dec
SF Showerhead Replace_1_75gpm_Any Shower_ AnyWH |  | 56.6162 | 0 | 0 | 0 | 0 | 212.6524 | 0 | -10.9875 | -238.3831 | 9999 | 0.76314 | 0.010957 | 3.7435 | 3.3535 | 3.8578 | 3.3457 | 3.1912 | 3.1114 | 2.6333 | 2.7538 | 2.5835 | 3.1191 | 3.197 | 3.7171 | 1.8784 | 1.5734 | 1.5022 | 1.5626 | 1.5615 | 1.2947 | 1.4078 | 1.1053 | 1.3617 | 1.2704 | 1.6638 | 1.8274
SF Showerhead Replace_1_50gpm_Any Shower_ AnyWH |  | 58.9306 | 0 | 0 | 0 | 0 | 214.7663 | 0 | -10.9875 | -230.1685 | 9999 | 0.79433 | 0.011404 | 3.8965 | 3.4906 | 4.0155 | 3.4825 | 3.3217 | 3.2386 | 2.7409 | 2.8664 | 2.6891 | 3.2466 | 3.3277 | 3.869 | 1.9552 | 1.6377 | 1.5636 | 1.6265 | 1.6254 | 1.3476 | 1.4653 | 1.1504 | 1.4174 | 1.3224 | 1.7318 | 1.9021
MF Showerhead Replace_1_75gpm_Any Shower_ AnyWH |  | 68.5621 | 0 | 0 | 0 | 0 | 160.4149 | 0 | -10.9875 | -134.167 | 9999 | 0.67016 | 0.013268 | 4.5333 | 4.0611 | 4.6718 | 4.0516 | 3.8646 | 3.7679 | 3.1889 | 3.3349 | 3.1286 | 3.7772 | 3.8715 | 4.5013 | 2.2747 | 1.9054 | 1.8192 | 1.8924 | 1.891 | 1.5679 | 1.7048 | 1.3385 | 1.649 | 1.5385 | 2.0148 | 2.213
MF Showerhead Replace_1_50gpm_Any Shower_ AnyWH |  | 71.3648 | 0 | 0 | 0 | 0 | 162.3284 | 0 | -10.9875 | -129.3788 | 9999 | 0.69755 | 0.013811 | 4.7186 | 4.2271 | 4.8628 | 4.2173 | 4.0225 | 3.9219 | 3.3192 | 3.4712 | 3.2565 | 3.9317 | 4.0298 | 4.6854 | 2.3677 | 1.9833 | 1.8935 | 1.9697 | 1.9683 | 1.632 | 1.7745 | 1.3932 | 1.7165 | 1.6014 | 2.0972 | 2.3035
MH Showerhead Replace_1_75gpm_Any Shower_ AnyWH |  | 84.1411 | 0 | 0 | 0 | 0 | 207.7305 | 0 | -10.9875 | -143.6688 | 9999 | 0.85086 | 0.016283 | 5.5634 | 4.9839 | 5.7334 | 4.9723 | 4.7427 | 4.624 | 3.9135 | 4.0927 | 3.8395 | 4.6355 | 4.7512 | 5.5242 | 2.7916 | 2.3383 | 2.2325 | 2.3224 | 2.3207 | 1.9241 | 2.0922 | 1.6426 | 2.0237 | 1.8881 | 2.4726 | 2.7159
MH Showerhead Replace_1_50gpm_Any Shower_ AnyWH |  | 87.5806 | 0 | 0 | 0 | 0 | 210.1511 | 0 | -10.9875 | -138.5681 | 9999 | 0.88564 | 0.016949 | 5.7908 | 5.1876 | 5.9677 | 5.1755 | 4.9366 | 4.813 | 4.0734 | 4.26 | 3.9965 | 4.825 | 4.9455 | 5.75 | 2.9057 | 2.4339 | 2.3238 | 2.4173 | 2.4156 | 2.0028 | 2.1777 | 1.7097 | 2.1065 | 1.9653 | 2.5737 | 2.8269
SF Showerhead Replace_1_50GPM_any shower_HPWH |  | 186.9827 | 25.872 | 5.1744 | 31.0464 | 49.268 | 735.3334 | 1454.5009 | -3.2193 | -231.8496 | 14.9252 | 1.7763 | 0.039445 | 14.5323 | 13.0975 | 14.659 | 11.5029 | 9.5556 | 8.0818 | 6.9011 | 7.0396 | 6.9905 | 9.3773 | 10.3766 | 14.1473 | 7.6412 | 6.4353 | 5.8977 | 5.4935 | 4.6671 | 3.5229 | 3.7 | 3.063 | 3.6736 | 3.8727 | 5.3939 | 7.3602
MH Showerhead Replace_1_50GPM_any shower_HPWH |  | 172.4167 | 25.872 | 5.1744 | 31.0464 | 49.268 | 675.8265 | 1577.3785 | -1.4895 | -229.4019 | 13.7173 | 1.638 | 0.033367 | 11.4002 | 10.2126 | 11.7484 | 10.1889 | 9.7184 | 9.4753 | 8.0192 | 8.3865 | 7.8677 | 9.4989 | 9.736 | 11.3198 | 5.7204 | 4.7916 | 4.5748 | 4.7588 | 4.7555 | 3.9428 | 4.2872 | 3.3659 | 4.1469 | 3.8689 | 5.0668 | 5.5652
SF Showerhead Replace_2_00gpm_Any Shower_ AnyWH |  | 94.9365 | 25.872 | 5.1744 | 31.0464 | 49.268 | 372.8292 | 2864.7187 | 6.2621 | -212.7877 | 7.5674 | 1.2797 | 0.018372 | 6.2772 | 5.6233 | 6.469 | 5.6102 | 5.3512 | 5.2173 | 4.4156 | 4.6178 | 4.3321 | 5.2303 | 5.3608 | 6.2329 | 3.1498 | 2.6383 | 2.519 | 2.6203 | 2.6185 | 2.171 | 2.3606 | 1.8533 | 2.2834 | 2.1303 | 2.7899 | 3.0643
MH Showerhead Replace_2_00gpm_Any Shower_ AnyWH |  | 141.1977 | 25.872 | 5.1744 | 31.0464 | 49.268 | 365.5598 | 1926.1395 | -0.37933 | -126.6958 | 7.4198 | 1.4278 | 0.029787 | 10.9739 | 9.8904 | 11.0696 | 8.6863 | 7.2158 | 6.1029 | 5.2113 | 5.3159 | 5.2788 | 7.0812 | 7.8357 | 10.6832 | 5.7702 | 4.8595 | 4.4536 | 4.1483 | 3.5243 | 2.6602 | 2.794 | 2.313 | 2.7741 | 2.9244 | 4.0731 | 5.558
MF Showerhead Replace_2_00gpm_Any Shower_ AnyWH |  | 114.9679 | 25.872 | 5.1744 | 31.0464 | 49.268 | 280.4574 | 2365.5861 | 3.2566 | -109.9733 | 5.6925 | 1.1238 | 0.022249 | 7.6017 | 6.8098 | 7.8339 | 6.794 | 6.4803 | 6.3181 | 5.3473 | 5.5921 | 5.2462 | 6.3339 | 6.492 | 7.5481 | 3.8144 | 3.195 | 3.0505 | 3.1732 | 3.171 | 2.6291 | 2.8587 | 2.2444 | 2.7652 | 2.5798 | 3.3785 | 3.7109

## M_Input
Data Set Name
Measure Index Name
Costs must be denominated in the same year as 'Input Cost Reference Year' = | 2012
1 | 2 | 3 | 4 | 5 | 6 | 7 | 8 | 9 | 10 | 11 | 12 | 13 | 14 | 15 | 16
Input Data | [7 empty] | Periodic Replacement Costs and Savings and Replacement Period | [5 empty] | Gas Inputs |  | Retro or LO | Early Retrofit Parameters
Category Name | Measure Name | Savings (kwh/yr) | Life (yrs) | Capital Cost | Annual O&M | Shape Pointer | Non-E Val ($/yr) | Cost 1 ($) | Period 1 | Cost 2 ($) | Period 2 | Cost 3 ($) | Period 3 | Savings (therms/yr) | Shape Pointer | R or L | Savings 2 (kWh) | Remaining Life (yrs) | Salvage Value ($)
SF Showerhead Replace_2_00gpm_Any Shower_ AnyWH | SF Showerhead Replace_2_00gpm_Any Shower_ AnyWH | 88.3216 | 10 | 25.872 | 0 | R-All-WH-ERWH-All-All-R | 21.053 | 0 | 0 | 0 | 0 | 0 | 0 | 3.1967 | R-All-WH-ERWH-All-All-R | R
SF Showerhead Replace_1_75gpm_Any Shower_ AnyWH | SF Showerhead Replace_1_75gpm_Any Shower_ AnyWH | 52.6713 | 10 | 0 | 0 | R-All-WH-ERWH-All-All-R | 11.8423 | 0 | 0 | 0 | 0 | 0 | 0 | 1.9064 | R-All-WH-ERWH-All-All-R | R
SF Showerhead Replace_1_50gpm_Any Shower_ AnyWH | SF Showerhead Replace_1_50gpm_Any Shower_ AnyWH | 54.8244 | 10 | 0 | 0 | R-All-WH-ERWH-All-All-R | 11.8423 | 0 | 0 | 0 | 0 | 0 | 0 | 1.9843 | R-All-WH-ERWH-All-All-R | R
SF Showerhead Replace_1_50GPM_any shower_HPWH | SF Showerhead Replace_1_50GPM_any shower_HPWH | 173.8233 | 10 | 25.872 | 0 | R-All-WH-HPWH-All-All-R | 44.7375 | 0 | 0 | 0 | 0 | 0 | 0 |  |  | R
MF Showerhead Replace_2_00gpm_Any Shower_ AnyWH | MF Showerhead Replace_2_00gpm_Any Shower_ AnyWH | 106.9572 | 10 | 25.872 | 0 | R-All-WH-ERWH-All-All-R | 14.8609 | 0 | 0 | 0 | 0 | 0 | 0 | 0.26695 | R-All-WH-ERWH-All-All-R | R
MF Showerhead Replace_1_75gpm_Any Shower_ AnyWH | MF Showerhead Replace_1_75gpm_Any Shower_ AnyWH | 63.7848 | 10 | 0 | 0 | R-All-WH-ERWH-All-All-R | 8.3593 | 0 | 0 | 0 | 0 | 0 | 0 | 0.1592 | R-All-WH-ERWH-All-All-R | R
MF Showerhead Replace_1_50gpm_Any Shower_ AnyWH | MF Showerhead Replace_1_50gpm_Any Shower_ AnyWH | 66.3922 | 10 | 0 | 0 | R-All-WH-ERWH-All-All-R | 8.3593 | 0 | 0 | 0 | 0 | 0 | 0 | 0.16571 | R-All-WH-ERWH-All-All-R | R
MH Showerhead Replace_2_00gpm_Any Shower_ AnyWH | MH Showerhead Replace_2_00gpm_Any Shower_ AnyWH | 131.2606 | 10 | 25.872 | 0 | R-All-WH-HPWH-All-All-R | 19.4275 | 0 | 0 | 0 | 0 | 0 | 0 | 0.73089 | R-All-WH-ERWH-All-All-R | R
MH Showerhead Replace_1_75gpm_Any Shower_ AnyWH | MH Showerhead Replace_1_75gpm_Any Shower_ AnyWH | 78.2783 | 10 | 0 | 0 | R-All-WH-ERWH-All-All-R | 10.928 | 0 | 0 | 0 | 0 | 0 | 0 | 0.43587 | R-All-WH-ERWH-All-All-R | R
MH Showerhead Replace_1_50gpm_Any Shower_ AnyWH | MH Showerhead Replace_1_50gpm_Any Shower_ AnyWH | 81.4782 | 10 | 0 | 0 | R-All-WH-ERWH-All-All-R | 10.928 | 0 | 0 | 0 | 0 | 0 | 0 | 0.45369 | R-All-WH-ERWH-All-All-R | R
MH Showerhead Replace_1_50GPM_any shower_HPWH | MH Showerhead Replace_1_50GPM_any shower_HPWH | 160.4031 | 10 | 25.872 | 0 | R-All-WH-ERWH-All-All-R | 41.2835 | 0 | 0 | 0 | 0 | 0 | 0 | 0 |  | R
ProCost Results
Version: | ProCost 3.0 - Beta04
Run Time: | Friday, 6 March , 2015 at 1:52 PM
Regurgitation of ProData input parameters which were used for this run
| Run Parameters |  | Run Parameters |  |  | Marginal Cost & Conservation Load Shape Parameters | [9 empty] | Sponsor Parameters | [5 empty] | Program Parameters |  |  | Utility System Parameters
| Run Type | Electric | Run Type | Electric |  | Marginal Costs and Savings Shape File | \\nas2\Q\SeventhPlan\Conservation Analysis\Global EE Inputs\MC Files\MC_AND_LOADSHAPE_v3.0_24segment-7P-D9 - NewSegValues.xlsx |  |  | 6P MidC Final (with carbon) | [6 empty] | Customer | Wholesale Elec | Retail Elec | Nat Gas |  | Program Life (yrs) | 20 |  |  | Electric | Gas
| Negative B/C Ratios | Off | Negative B/C Ratios | Off |  | Marginal Elec Avoided Cost Input Worksheet | 7P Mid |  |  | Conservation Load Shapes | [5 empty] | Real After-Tax Cost of Capital | 0.043096 | 0.043878 | 0.053289 | 0.054479 |  | Program Start Date | 2016 |  | Bulk System T&D Loss Factor | 0.0040389 | 0.01
| Admin Cost @ Category Level | On | Admin Cost @ Category Level | On |  | Elec Savings Shape Input Worksheet | GLSShapes |  |  | 6P_Gas_Final | [5 empty] | Financial Life (years) | 12 | 12 | 1 | 1 |  | Present Value Time Zero | 2016 |  | Bulk System T&D Credit ($/kw-yr)($/dailytherm-yr) | 26 | 0
| Repeat Periodic Replacement | On | Repeat Periodic Replacement | On |  | Marginal Gas Avoided Cost Input Worksheet | 7P Gas |  |  | Conservation Load Shapes | [6 empty] | Customer | Wholesale Elec | Retail Elec | Nat Gas |  | Input Cost Reference Year | 2012 |  | Bulk System T&D I2R Loss Component (%) | 0.9 | N/A
[6 empty] | Gas Savings Shape Input Worksheet | GLSShapes | [8 empty] | Sponsor Share of Initial Capital Cost | 0.35 | 0.195 | 0.455 | 0 |  | Real Discount Rate | 0.04 |  | Local System Dist Loss Factor | 0.047399 | 0
| Run Type: | Electric |  |  |  | Marginal Elec CO2 per kWh Input Worksheet | CO2 lbs per kWh .95 |  |  | CO2 lbs per therm | [5 empty] | Sponsor Share of Annual O&M | 1 | 0 | 0 | 0 |  | Capital Real Escalation Rate | 0 |  | Local System Dist Credit ($/kw-yr)($/dailytherm-yr) | 31 | 0
| Negative B/C Ratios: | False: (Converts Negative B/C Ratios) |  |  |  | Marginal Gas CO2 per therm Input Worksheet | CO2 lbs per therm |  |  | Zero Dollars per ton CO2 | [5 empty] | Sponsor Share of Periodic Replacement Cost | 1 | 0 | 0 | 0 |  | Admin Cost (as % of Initial Capital Cost) | 0.2 |  | Local System Dist I2R Loss Component (%) | 0.7 | N/A
| Admin Cost / Category Level: | True: Admin Costs added at Category Results |  |  |  | Marginal Avoided Cost CO2 Input Worksheet | Zero Dollars per ton CO2 |  |  | LineLossShapes | [5 empty] | Sponsor Share of Admin Cost |  | 0.3 | 0.7 | 0 |  | Regional Act Conservation Credit (%) | 0 |  | Risk-Mitigation Credit (mills/kWh)(mills/therm) - Retro. | 0 | 0
| Periodic O&M Treatment: | True: (Periodic O&M Repeats over measure life) |  |  |  | Line Loss Shape Input Worksheet | LineLossShapes | [8 empty] | Last Year of Non-Customer O&M & Period Replacement |  | 20 |  |  |  | Report Annual Carbon Saved for Year | 2018 |  | Risk-Mitigation Credit (mills/kWh)(mills/therm) - Lost Op. | 0 | 0
Measure Results; Sorted in same order as input
Total Results |  | Measure Input Data | [8 empty] | Savings | [5 empty] | PV Capital |  |  |  | PV Admin |  |  |  | PV O&M |  |  |  | PV Periodic Repl. |  |  |  | Total PV Capital, O&M and Periodic Repl Costs |  |  |  |  | PV Wholesale Electric Utility Costs & Benefits | [6 empty] | PV Retail Electric Utility Costs & Benefits | [6 empty] | PV Electric Utility System Costs & Benefits | [5 empty] | Electric Utility System Economics |  | Sponsor Levelized Cost (mills/kwh) |  |  |  |  | PV Regional Costs & Benefits | [15 empty] | TRC Economics |  | Physical CO2 | [5 empty] | Gas Inputs |  |  |  | PV Gas Utility System Costs & Benefits |  |  |  |  | Gas Utility System Economics
Category | Measure | Measure Life | Site Savings (kWh) | Site Savings (therms) | Capital Cost ($/unit) | Annual O&M Cost ($/unit) | PV Per. Repl. Cost ($/unit) | Load Shape (electric) | Diversified Load Factor (electric) | Wholesale Power Coincidence Factor (electric) | Wholesale Electric Energy (kWh) | Wholesale Electric Demand (kw) | Retail Electric Demand (kW) | Wholesale Gas Energy (therms/yr) | Wholesale Gas Demand (therms/day) | Retail Gas Demand (therms/day) | Wholesale Electric | Retail Electric | Natural Gas | Customer | Wholesale Electric | Retail Electric | Natural Gas | Customer | Wholesale Electric | Retail Electric | Natural Gas | Customer | Wholesale Electric | Retail Electric | Natural Gas | Customer | Wholesale Electric | Retail Electric | Natural Gas | Customer | Total | Wholesale Utility System Energy | Wholesale Utility System T&D Def. Cap. | Wholesale Utility System Act C-E Credit | Wholesale Utility System Risk Mitigation Benefit | Wholesale Utility System Total System Benefit | Wholesale Utility System Total Non-Consumer Cost | Wholesale Utility System B/C Ratio | Retail Utility System Energy | Retail Utility System T&D Def. Cap. | Retail Utility System Act C-E Credit | Retail Utility System Risk Mitigation Benefit | Retail Utility System Total System Benefit | Retail Utility System Total Non-Consumer Cost | Retail Utility System System B/C Ratio | Utility System Energy | Utility System T&D Def. Cap. | Utility System Act C-E Credit | Utility System Total Risk Mitigation Benefit | Utility System Total System Benefit | Utility System Total Non-Consumer Cost | Utility System Net Levelized Cost (Net of Elec T&D Capacity Benefits, Act Credit & Risk-Mitigation Benefit) in mills/kwh | Utility System System B/C Ratio | Wholesale Electric Levelized Cost | Retail Electric Levelized Cost | Natural Gas Levelized Cost | Customer Levelized Cost | Total Levelized Cost | PV Regional Electric Energy | PV Regional Gas Energy | PV Regional Electric T&D Def. Cap. | PV Regional Gas T&D Def. Cap. | PV Regional Electric System CO2 | PV Regional Gas System CO2 | PV Regional Electric System Risk-Mitigation Benefit | PV Regional Gas System Risk-Mitigation Benefit | PV Regional Non-E Value | PV Regional Act Credit | PV Regional Capital Cost | PV Regional Admin Cost | PV Regional Annual O&M Cost | PV Regional Periodic Replacement Cost | PV Total Regional Benefit | PV Total Regional Cost | TRC B/C Ratio | TRC Net Levelized Cost (Net of All Benefits) in mills/kWh | Electric System CO2 Avoided (Lifetime Tons) | Gas System CO2 Avoided (Lifetime Tons) | Total System CO2 Avoided (Lifetime Tons) | Electric System CO2 Avoided (Annual Tons in 2018) | Gas System CO2 Avoided (Annual Tons in 2018) | Total System CO2 Avoided (Annual Tons in 2018) | Gas Site Savings (therms) | Load Shape (gas) | Diversitfied Load Factor (gas) | Wholesale Coincidence Factor (gas) | Total Gas Utility System Energy | Gas Utility System T&D Def. Cap. | Gas Utility System Risk Mitigation Benefit | Gas Utility System Total System Benefit | Gas Utility System Total Non-Consumer Cost | Gas Utility System Net Levelized Cost (Net of Gas T&D Capacity Benefits & Risk-Mitigation Benefits) in cents/therm | Gas Utility System System B/C Ratio
SF Showerhead Replace_2_00gpm_Any Shower_ AnyWH | SF Showerhead Replace_2_00gpm_Any Shower_ AnyWH | 10 | 88.3216 | 3.1967 | 25.872 | 0 | 0 | R-All-WH-ERWH-All-All-R |  |  | 94.9365 | 0.018372 | 0.01824 | 3.2287 | 0 | 0 | 5.1592 | 11.9222 | 0 | 27.0122 | (na) | (na) | (na) | (na) | 0 | 0 | 0 | 0 | 0 | 0 | 0 | 0 | 5.1592 | 11.9222 | 0 | 27.0122 | 44.0936 | 49.0186 | 6.4919 | 0 | 0 | 55.5105 | 5.1592 | 10.7595 | 49.0186 | 7.6845 | 0 | 0 | 56.703 | 11.9222 | 4.7561 | 49.0186 | 14.1763 | 0 | 0 | 63.1949 | 17.0814 | 2.2516 | 3.6996 | 3.9987 | 9.2404 | 0 | 20.9362 | 34.1753 | 49.0186 | 23.5178 | 14.1763 | 0 | 0 | 0 | 0 | 0 | 286.1165 | 0 | 44.0936 |  | 0 | 0 | 372.8292 | 44.0936 | 8.4554 | -216.7982 | 0.90191 | 0.37775 | 1.2797 | 0.045095 | 0.018888 | 0.063983 | 3.1967 | R-All-WH-ERWH-All-All-R | 0 | 0 | 23.5178 | 0 | 0 | 23.5178 | 0 | 0 | 9999
SF Showerhead Replace_1_75gpm_Any Shower_ AnyWH | SF Showerhead Replace_1_75gpm_Any Shower_ AnyWH | 10 | 52.6713 | 1.9064 | 0 | 0 | 0 | R-All-WH-ERWH-All-All-R |  |  | 56.6162 | 0.010957 | 0.010877 | 1.9254 | 0 | 0 | 0 | 0 | 0 | 0 | (na) | (na) | (na) | (na) | 0 | 0 | 0 | 0 | 0 | 0 | 0 | 0 | 0 | 0 | 0 | 0 | 0 | 29.2326 | 3.8715 | 0 | 0 | 33.1041 | 0 | 9999 | 29.2326 | 4.5827 | 0 | 0 | 33.8153 | 0 | 9999 | 29.2326 | 8.4542 | 0 | 0 | 37.6868 | 0 | -10.9875 | 9999 | 0 | 0 | 0 | 0 | 0 | 29.2326 | 14.025 | 8.4542 | 0 | 0 | 0 | 0 | 0 | 160.9405 | 0 | 0 |  | 0 | 0 | 212.6524 | 0 | 9999 | -238.3831 | 0.53786 | 0.22528 | 0.76314 | 0.026893 | 0.011264 | 0.038157 | 1.9064 | R-All-WH-ERWH-All-All-R | 0 | 0 | 14.025 | 0 | 0 | 14.025 | 0 | 0 | 9999
SF Showerhead Replace_1_50gpm_Any Shower_ AnyWH | SF Showerhead Replace_1_50gpm_Any Shower_ AnyWH | 10 | 54.8244 | 1.9843 | 0 | 0 | 0 | R-All-WH-ERWH-All-All-R |  |  | 58.9306 | 0.011404 | 0.011322 | 2.0042 | 0 | 0 | 0 | 0 | 0 | 0 | (na) | (na) | (na) | (na) | 0 | 0 | 0 | 0 | 0 | 0 | 0 | 0 | 0 | 0 | 0 | 0 | 0 | 30.4276 | 4.0297 | 0 | 0 | 34.4574 | 0 | 9999 | 30.4276 | 4.77 | 0 | 0 | 35.1976 | 0 | 9999 | 30.4276 | 8.7998 | 0 | 0 | 39.2274 | 0 | -10.9875 | 9999 | 0 | 0 | 0 | 0 | 0 | 30.4276 | 14.5984 | 8.7998 | 0 | 0 | 0 | 0 | 0 | 160.9405 | 0 | 0 |  | 0 | 0 | 214.7663 | 0 | 9999 | -230.1685 | 0.55985 | 0.23449 | 0.79433 | 0.027992 | 0.011724 | 0.039716 | 1.9843 | R-All-WH-ERWH-All-All-R | 0 | 0 | 14.5984 | 0 | 0 | 14.5984 | 0 | 0 | 9999
SF Showerhead Replace_1_50GPM_any shower_HPWH | SF Showerhead Replace_1_50GPM_any shower_HPWH | 10 | 173.8233 | 0 | 25.872 | 0 | 0 | R-All-WH-HPWH-All-All-R |  |  | 186.9827 | 0.039445 | 0.039161 | 0 | 0 | 0 | 5.1592 | 11.9222 | 0 | 27.0122 | (na) | (na) | (na) | (na) | 0 | 0 | 0 | 0 | 0 | 0 | 0 | 0 | 5.1592 | 11.9222 | 0 | 27.0122 | 44.0936 | 96.8994 | 13.938 | 0 | 0 | 110.8374 | 5.1592 | 21.4834 | 96.8994 | 16.4984 | 0 | 0 | 113.3978 | 11.9222 | 9.5115 | 96.8994 | 30.4364 | 0 | 0 | 127.3358 | 17.0814 | -5.2555 | 7.4546 | 2.0303 | 4.6916 | 0 | 10.6299 | 17.3518 | 96.8994 | 0 | 30.4364 | 0 | 0 | 0 | 0 | 0 | 607.9975 | 0 | 44.0936 |  | 0 | 0 | 735.3334 | 44.0936 | 16.6766 | -233.8859 | 1.7763 | 0 | 1.7763 | 0.088817 | 0 | 0.088817 | 0 |  | 0 | 0 | 0 | 0 | 0 | 0 | 0 | 9999 | 9999
MF Showerhead Replace_2_00gpm_Any Shower_ AnyWH | MF Showerhead Replace_2_00gpm_Any Shower_ AnyWH | 10 | 106.9572 | 0.26695 | 25.872 | 0 | 0 | R-All-WH-ERWH-All-All-R |  |  | 114.9679 | 0.022249 | 0.022088 | 0.26962 | 0 | 0 | 5.1592 | 11.9222 | 0 | 27.0122 | (na) | (na) | (na) | (na) | 0 | 0 | 0 | 0 | 0 | 0 | 0 | 0 | 5.1592 | 11.9222 | 0 | 27.0122 | 44.0936 | 59.3614 | 7.8617 | 0 | 0 | 67.223 | 5.1592 | 13.0297 | 59.3614 | 9.3059 | 0 | 0 | 68.6672 | 11.9222 | 5.7596 | 59.3614 | 17.1675 | 0 | 0 | 76.5289 | 17.0814 | -0.05511 | 4.4802 | 3.302 | 7.6304 | 0 | 17.2884 | 28.2208 | 59.3614 | 1.9639 | 17.1675 | 0 | 0 | 0 | 0 | 0 | 201.9646 | 0 | 44.0936 |  | 0 | 0 | 280.4574 | 44.0936 | 6.3605 | -113.2851 | 1.0922 | 0.031546 | 1.1238 | 0.05461 | 0.0015773 | 0.056187 | 0.26695 | R-All-WH-ERWH-All-All-R | 0 | 0 | 1.9639 | 0 | 0 | 1.9639 | 0 | 0 | 9999
MF Showerhead Replace_1_75gpm_Any Shower_ AnyWH | MF Showerhead Replace_1_75gpm_Any Shower_ AnyWH | 10 | 63.7848 | 0.1592 | 0 | 0 | 0 | R-All-WH-ERWH-All-All-R |  |  | 68.5621 | 0.013268 | 0.013173 | 0.16079 | 0 | 0 | 0 | 0 | 0 | 0 | (na) | (na) | (na) | (na) | 0 | 0 | 0 | 0 | 0 | 0 | 0 | 0 | 0 | 0 | 0 | 0 | 0 | 35.4007 | 4.6884 | 0 | 0 | 40.089 | 0 | 9999 | 35.4007 | 5.5496 | 0 | 0 | 40.9503 | 0 | 9999 | 35.4007 | 10.238 | 0 | 0 | 45.6386 | 0 | -10.9875 | 9999 | 0 | 0 | 0 | 0 | 0 | 35.4007 | 1.1712 | 10.238 | 0 | 0 | 0 | 0 | 0 | 113.6051 | 0 | 0 |  | 0 | 0 | 160.4149 | 0 | 9999 | -134.167 | 0.65135 | 0.018813 | 0.67016 | 0.032567 | 0.00094063 | 0.033508 | 0.1592 | R-All-WH-ERWH-All-All-R | 0 | 0 | 1.1712 | 0 | 0 | 1.1712 | 0 | 0 | 9999
MF Showerhead Replace_1_50gpm_Any Shower_ AnyWH | MF Showerhead Replace_1_50gpm_Any Shower_ AnyWH | 10 | 66.3922 | 0.16571 | 0 | 0 | 0 | R-All-WH-ERWH-All-All-R |  |  | 71.3648 | 0.013811 | 0.013711 | 0.16736 | 0 | 0 | 0 | 0 | 0 | 0 | (na) | (na) | (na) | (na) | 0 | 0 | 0 | 0 | 0 | 0 | 0 | 0 | 0 | 0 | 0 | 0 | 0 | 36.8478 | 4.88 | 0 | 0 | 41.7278 | 0 | 9999 | 36.8478 | 5.7765 | 0 | 0 | 42.6242 | 0 | 9999 | 36.8478 | 10.6565 | 0 | 0 | 47.5043 | 0 | -10.9875 | 9999 | 0 | 0 | 0 | 0 | 0 | 36.8478 | 1.2191 | 10.6565 | 0 | 0 | 0 | 0 | 0 | 113.6051 | 0 | 0 |  | 0 | 0 | 162.3284 | 0 | 9999 | -129.3788 | 0.67797 | 0.019582 | 0.69755 | 0.033898 | 0.00097908 | 0.034877 | 0.16571 | R-All-WH-ERWH-All-All-R | 0 | 0 | 1.2191 | 0 | 0 | 1.2191 | 0 | 0 | 9999
MH Showerhead Replace_2_00gpm_Any Shower_ AnyWH | MH Showerhead Replace_2_00gpm_Any Shower_ AnyWH | 10 | 131.2606 | 0.73089 | 25.872 | 0 | 0 | R-All-WH-HPWH-All-All-R |  |  | 141.1977 | 0.029787 | 0.029572 | 0.7382 | 0 | 0 | 5.1592 | 11.9222 | 0 | 27.0122 | (na) | (na) | (na) | (na) | 0 | 0 | 0 | 0 | 0 | 0 | 0 | 0 | 5.1592 | 11.9222 | 0 | 27.0122 | 44.0936 | 73.1724 | 10.5251 | 0 | 0 | 83.6975 | 5.1592 | 16.2229 | 73.1724 | 12.4586 | 0 | 0 | 85.631 | 11.9222 | 7.1825 | 73.1724 | 22.9837 | 0 | 0 | 96.1561 | 17.0814 | -3.0758 | 5.6293 | 2.6886 | 6.213 | 0 | 14.0768 | 22.9783 | 73.1724 | 5.3771 | 22.9837 | 0 | 0 | 0 | 0 | 0 | 264.0266 | 0 | 44.0936 |  | 0 | 0 | 365.5598 | 44.0936 | 8.2905 | -129.3923 | 1.3414 | 0.086369 | 1.4278 | 0.067069 | 0.0043185 | 0.071387 | 0.73089 | R-All-WH-ERWH-All-All-R | 0 | 0 | 5.3771 | 0 | 0 | 5.3771 | 0 | 0 | 9999
MH Showerhead Replace_1_75gpm_Any Shower_ AnyWH | MH Showerhead Replace_1_75gpm_Any Shower_ AnyWH | 10 | 78.2783 | 0.43587 | 0 | 0 | 0 | R-All-WH-ERWH-All-All-R |  |  | 84.1411 | 0.016283 | 0.016166 | 0.44023 | 0 | 0 | 0 | 0 | 0 | 0 | (na) | (na) | (na) | (na) | 0 | 0 | 0 | 0 | 0 | 0 | 0 | 0 | 0 | 0 | 0 | 0 | 0 | 43.4446 | 5.7537 | 0 | 0 | 49.1982 | 0 | 9999 | 43.4446 | 6.8106 | 0 | 0 | 50.2552 | 0 | 9999 | 43.4446 | 12.5643 | 0 | 0 | 56.0089 | 0 | -10.9875 | 9999 | 0 | 0 | 0 | 0 | 0 | 43.4446 | 3.2067 | 12.5643 | 0 | 0 | 0 | 0 | 0 | 148.515 | 0 | 0 |  | 0 | 0 | 207.7305 | 0 | 9999 | -143.6688 | 0.79935 | 0.051507 | 0.85086 | 0.039967 | 0.0025754 | 0.042542 | 0.43587 | R-All-WH-ERWH-All-All-R | 0 | 0 | 3.2067 | 0 | 0 | 3.2067 | 0 | 0 | 9999
MH Showerhead Replace_1_50gpm_Any Shower_ AnyWH | MH Showerhead Replace_1_50gpm_Any Shower_ AnyWH | 10 | 81.4782 | 0.45369 | 0 | 0 | 0 | R-All-WH-ERWH-All-All-R |  |  | 87.5806 | 0.016949 | 0.016827 | 0.45823 | 0 | 0 | 0 | 0 | 0 | 0 | (na) | (na) | (na) | (na) | 0 | 0 | 0 | 0 | 0 | 0 | 0 | 0 | 0 | 0 | 0 | 0 | 0 | 45.2205 | 5.9889 | 0 | 0 | 51.2094 | 0 | 9999 | 45.2205 | 7.089 | 0 | 0 | 52.3095 | 0 | 9999 | 45.2205 | 13.0779 | 0 | 0 | 58.2984 | 0 | -10.9875 | 9999 | 0 | 0 | 0 | 0 | 0 | 45.2205 | 3.3378 | 13.0779 | 0 | 0 | 0 | 0 | 0 | 148.515 | 0 | 0 |  | 0 | 0 | 210.1511 | 0 | 9999 | -138.5681 | 0.83202 | 0.053613 | 0.88564 | 0.041601 | 0.0026806 | 0.044281 | 0.45369 | R-All-WH-ERWH-All-All-R | 0 | 0 | 3.3378 | 0 | 0 | 3.3378 | 0 | 0 | 9999
MH Showerhead Replace_1_50GPM_any shower_HPWH | MH Showerhead Replace_1_50GPM_any shower_HPWH | 10 | 160.4031 | 0 | 25.872 | 0 | 0 | R-All-WH-ERWH-All-All-R |  |  | 172.4167 | 0.033367 | 0.033126 | 0 | 0 | 0 | 5.1592 | 11.9222 | 0 | 27.0122 | (na) | (na) | (na) | (na) | 0 | 0 | 0 | 0 | 0 | 0 | 0 | 0 | 5.1592 | 11.9222 | 0 | 27.0122 | 44.0936 | 89.0239 | 11.7901 | 0 | 0 | 100.814 | 5.1592 | 19.5405 | 89.0239 | 13.9559 | 0 | 0 | 102.9799 | 11.9222 | 8.6377 | 89.0239 | 25.746 | 0 | 0 | 114.77 | 17.0814 | -3.6978 | 6.719 | 2.2018 | 5.088 | 0 | 11.5279 | 18.8177 | 89.0239 | 0 | 25.746 | 0 | 0 | 0 | 0 | 0 | 561.0565 | 0 | 44.0936 |  | 0 | 0 | 675.8265 | 44.0936 | 15.3271 | -231.6102 | 1.638 | 0 | 1.638 | 0.081898 | 0 | 0.081898 | 0 |  | 0 | 0 | 0 | 0 | 0 | 0 | 0 | 9999 | 9999
Category Results; Sorted by TRC Levelized Cost
Total Results |  | Measure Input Data | [8 empty] | Savings | [5 empty] | PV Capital |  |  |  | PV Admin |  |  |  | PV O&M |  |  |  | PV Periodic Repl. |  |  |  | Total PV Capital, O&M and Periodic Repl Costs |  |  |  |  | PV Wholesale Electric Utility Costs & Benefits | [6 empty] | PV Retail Electric Utility Costs & Benefits | [6 empty] | PV Electric Utility System Costs & Benefits | [5 empty] | Electric Utility System Economics |  | Sponsor Levelized Cost (mills/kwh) |  |  |  |  | PV Regional Costs & Benefits | [15 empty] | TRC Economics |  | Physical CO2 | [5 empty] | Gas Inputs |  |  |  | PV Gas Utility System Costs & Benefits |  |  |  |  | Gas Utility System Economics
Category | Measure | Measure Life | Site Savings (kWh) | Site Savings (therms) | Capital Cost ($/unit) | Annual O&M Cost ($/unit) | PV Per. Repl. Cost ($/unit) | Load Shape (electric) | Diversified Load Factor (electric) | Wholesale Power Coincidence Factor (electric) | Wholesale Electric Energy (kWh) | Wholesale Electric Demand (kw) | Retail Electric Demand (kW) | Wholesale Gas Energy (therms/yr) | Wholesale Gas Demand (therms/day) | Retail Gas Demand (therms/day) | Wholesale Electric | Retail Electric | Natural Gas | Customer | Wholesale Electric | Retail Electric | Natural Gas | Customer | Wholesale Electric | Retail Electric | Natural Gas | Customer | Wholesale Electric | Retail Electric | Natural Gas | Customer | Wholesale Electric | Retail Electric | Natural Gas | Customer | Total | Wholesale Utility System Energy | Wholesale Utility System T&D Def. Cap. | Wholesale Utility System Act C-E Credit | Wholesale Utility System Risk Mitigation Benefit | Wholesale Utility System Total System Benefit | Wholesale Utility System Total Non-Consumer Cost | Wholesale Utility System B/C Ratio | Retail Utility System Energy | Retail Utility System T&D Def. Cap. | Retail Utility System Act C-E Credit | Retail Utility System Risk Mitigation Benefit | Retail Utility System Total System Benefit | Retail Utility System Total Non-Consumer Cost | Retail Utility System System B/C Ratio | Utility System Energy | Utility System T&D Def. Cap. | Utility System Act C-E Credit | Utility System Total Risk Mitigation Benefit | Utility System Total System Benefit | Utility System Total Non-Consumer Cost | Utility System Net Levelized Cost (Net of Elec T&D Capacity Benefits, Act Credit & Risk-Mitigation Benefit) in mills/kwh | Utility System System B/C Ratio | Wholesale Electric Levelized Cost | Retail Electric Levelized Cost | Natural Gas Levelized Cost | Customer Levelized Cost | Total Levelized Cost | PV Regional Electric Energy | PV Regional Gas Energy | PV Regional Electric T&D Def. Cap. | PV Regional Gas T&D Def. Cap. | PV Regional Electric System CO2 | PV Regional Gas System CO2 | PV Regional Electric System Risk-Mitigation Benefit | PV Regional Gas System Risk-Mitigation Benefit | PV Regional Non-E Value | PV Regional Act Credit | PV Regional Capital Cost | PV Regional Admin Cost | PV Regional Annual O&M Cost | PV Regional Periodic Replacement Cost | PV Total Regional Benefit | PV Total Regional Cost | TRC B/C Ratio | TRC Net Levelized Cost (Net of All Benefits) in mills/kWh | Electric System CO2 Avoided (Lifetime Tons) | Gas System CO2 Avoided (Lifetime Tons) | Total System CO2 Avoided (Lifetime Tons) | Electric System CO2 Avoided (Annual Tons in 2018) | Gas System CO2 Avoided (Annual Tons in 2018) | Total System CO2 Avoided (Annual Tons in 2018) | Gas Site Savings (therms) | Load Shape (gas) | Diversitfied Load Factor (gas) | Wholesale Coincidence Factor (gas) | Total Gas Utility System Energy | Gas Utility System T&D Def. Cap. | Gas Utility System Risk Mitigation Benefit | Gas Utility System Total System Benefit | Gas Utility System Total Non-Consumer Cost | Gas Utility System Net Levelized Cost (Net of Gas T&D Capacity Benefits & Risk-Mitigation Benefits) in cents/therm | Gas Utility System System B/C Ratio
SF Showerhead Replace_1_75gpm_Any Shower_ AnyWH |  | 10 | 52.6713 | 1.9064 | 0 | 0 | 0 |  |  |  | 56.6162 | 0.010957 | 0.010877 | 1.9254 | 0 | 0 | 0 | 0 | 0 | 0 | 0 | 0 | 0 | 0 | 0 | 0 | 0 | 0 | 0 | 0 | 0 | 0 | 0 | 0 | 0 | 0 | 0 | 29.2326 | 3.8715 | 0 | 0 | 33.1041 | 0 | 9999 | 29.2326 | 4.5827 | 0 | 0 | 33.8153 | 0 | 9999 | 29.2326 | 8.4542 | 0 | 0 | 37.6868 | 0 | -10.9875 | 9999 | 0 | 0 | 0 | 0 | 0 | 29.2326 | 14.025 | 8.4542 | 0 | 0 | 0 | 0 | 0 | 160.9405 | 0 | 0 | 0 | 0 | 0 | 212.6524 | 0 | 9999 | -238.3831 | 0.53786 | 0.22528 | 0.76314 | 0.026893 | 0.011264 | 0.038157 | 1.9254 |  | 0 | 0 | 14.025 | 0 | 0 | 14.025 | 0 | 0 | 9999
SF Showerhead Replace_1_50gpm_Any Shower_ AnyWH |  | 10 | 54.8244 | 1.9843 | 0 | 0 | 0 |  |  |  | 58.9306 | 0.011404 | 0.011322 | 2.0042 | 0 | 0 | 0 | 0 | 0 | 0 | 0 | 0 | 0 | 0 | 0 | 0 | 0 | 0 | 0 | 0 | 0 | 0 | 0 | 0 | 0 | 0 | 0 | 30.4276 | 4.0297 | 0 | 0 | 34.4574 | 0 | 9999 | 30.4276 | 4.77 | 0 | 0 | 35.1976 | 0 | 9999 | 30.4276 | 8.7998 | 0 | 0 | 39.2274 | 0 | -10.9875 | 9999 | 0 | 0 | 0 | 0 | 0 | 30.4276 | 14.5984 | 8.7998 | 0 | 0 | 0 | 0 | 0 | 160.9405 | 0 | 0 | 0 | 0 | 0 | 214.7663 | 0 | 9999 | -230.1685 | 0.55985 | 0.23449 | 0.79433 | 0.027992 | 0.011724 | 0.039716 | 2.0042 |  | 0 | 0 | 14.5984 | 0 | 0 | 14.5984 | 0 | 0 | 9999
MF Showerhead Replace_1_75gpm_Any Shower_ AnyWH |  | 10 | 63.7848 | 0.1592 | 0 | 0 | 0 |  |  |  | 68.5621 | 0.013268 | 0.013173 | 0.16079 | 0 | 0 | 0 | 0 | 0 | 0 | 0 | 0 | 0 | 0 | 0 | 0 | 0 | 0 | 0 | 0 | 0 | 0 | 0 | 0 | 0 | 0 | 0 | 35.4007 | 4.6884 | 0 | 0 | 40.089 | 0 | 9999 | 35.4007 | 5.5496 | 0 | 0 | 40.9503 | 0 | 9999 | 35.4007 | 10.238 | 0 | 0 | 45.6386 | 0 | -10.9875 | 9999 | 0 | 0 | 0 | 0 | 0 | 35.4007 | 1.1712 | 10.238 | 0 | 0 | 0 | 0 | 0 | 113.6051 | 0 | 0 | 0 | 0 | 0 | 160.4149 | 0 | 9999 | -134.167 | 0.65135 | 0.018813 | 0.67016 | 0.032567 | 0.00094063 | 0.033508 | 0.16079 |  | 0 | 0 | 1.1712 | 0 | 0 | 1.1712 | 0 | 0 | 9999
MF Showerhead Replace_1_50gpm_Any Shower_ AnyWH |  | 10 | 66.3922 | 0.16571 | 0 | 0 | 0 |  |  |  | 71.3648 | 0.013811 | 0.013711 | 0.16736 | 0 | 0 | 0 | 0 | 0 | 0 | 0 | 0 | 0 | 0 | 0 | 0 | 0 | 0 | 0 | 0 | 0 | 0 | 0 | 0 | 0 | 0 | 0 | 36.8478 | 4.88 | 0 | 0 | 41.7278 | 0 | 9999 | 36.8478 | 5.7765 | 0 | 0 | 42.6242 | 0 | 9999 | 36.8478 | 10.6565 | 0 | 0 | 47.5043 | 0 | -10.9875 | 9999 | 0 | 0 | 0 | 0 | 0 | 36.8478 | 1.2191 | 10.6565 | 0 | 0 | 0 | 0 | 0 | 113.6051 | 0 | 0 | 0 | 0 | 0 | 162.3284 | 0 | 9999 | -129.3788 | 0.67797 | 0.019582 | 0.69755 | 0.033898 | 0.00097908 | 0.034877 | 0.16736 |  | 0 | 0 | 1.2191 | 0 | 0 | 1.2191 | 0 | 0 | 9999
MH Showerhead Replace_1_75gpm_Any Shower_ AnyWH |  | 10 | 78.2783 | 0.43587 | 0 | 0 | 0 |  |  |  | 84.1411 | 0.016283 | 0.016166 | 0.44023 | 0 | 0 | 0 | 0 | 0 | 0 | 0 | 0 | 0 | 0 | 0 | 0 | 0 | 0 | 0 | 0 | 0 | 0 | 0 | 0 | 0 | 0 | 0 | 43.4446 | 5.7537 | 0 | 0 | 49.1982 | 0 | 9999 | 43.4446 | 6.8106 | 0 | 0 | 50.2552 | 0 | 9999 | 43.4446 | 12.5643 | 0 | 0 | 56.0089 | 0 | -10.9875 | 9999 | 0 | 0 | 0 | 0 | 0 | 43.4446 | 3.2067 | 12.5643 | 0 | 0 | 0 | 0 | 0 | 148.515 | 0 | 0 | 0 | 0 | 0 | 207.7305 | 0 | 9999 | -143.6688 | 0.79935 | 0.051507 | 0.85086 | 0.039967 | 0.0025754 | 0.042542 | 0.44023 |  | 0 | 0 | 3.2067 | 0 | 0 | 3.2067 | 0 | 0 | 9999
MH Showerhead Replace_1_50gpm_Any Shower_ AnyWH |  | 10 | 81.4782 | 0.45369 | 0 | 0 | 0 |  |  |  | 87.5806 | 0.016949 | 0.016827 | 0.45823 | 0 | 0 | 0 | 0 | 0 | 0 | 0 | 0 | 0 | 0 | 0 | 0 | 0 | 0 | 0 | 0 | 0 | 0 | 0 | 0 | 0 | 0 | 0 | 45.2205 | 5.9889 | 0 | 0 | 51.2094 | 0 | 9999 | 45.2205 | 7.089 | 0 | 0 | 52.3095 | 0 | 9999 | 45.2205 | 13.0779 | 0 | 0 | 58.2984 | 0 | -10.9875 | 9999 | 0 | 0 | 0 | 0 | 0 | 45.2205 | 3.3378 | 13.0779 | 0 | 0 | 0 | 0 | 0 | 148.515 | 0 | 0 | 0 | 0 | 0 | 210.1511 | 0 | 9999 | -138.5681 | 0.83202 | 0.053613 | 0.88564 | 0.041601 | 0.0026806 | 0.044281 | 0.45823 |  | 0 | 0 | 3.3378 | 0 | 0 | 3.3378 | 0 | 0 | 9999
SF Showerhead Replace_1_50GPM_any shower_HPWH |  | 10 | 173.8233 | 0 | 25.872 | 0 | 0 |  |  |  | 186.9827 | 0.039445 | 0.039161 | 0 | 0 | 0 | 5.1592 | 11.9222 | 0 | 27.0122 | 1.5523 | 3.6221 | 0 | 0 | 0 | 0 | 0 | 0 | 0 | 0 | 0 | 0 | 6.7115 | 15.5443 | 0 | 27.0122 | 49.268 | 96.8994 | 13.938 | 0 | 0 | 110.8374 | 6.7115 | 16.5144 | 96.8994 | 16.4984 | 0 | 0 | 113.3978 | 15.5443 | 7.2952 | 96.8994 | 30.4364 | 0 | 0 | 127.3358 | 22.2558 | -3.2193 | 5.7215 | 2.6411 | 6.117 | 0 | 10.6299 | 19.388 | 96.8994 | 0 | 30.4364 | 0 | 0 | 0 | 0 | 0 | 607.9975 | 0 | 44.0936 | 5.1744 | 0 | 0 | 735.3334 | 49.268 | 14.9252 | -231.8496 | 1.7763 | 0 | 1.7763 | 0.088817 | 0 | 0.088817 | 0 |  | 0 | 0 | 0 | 0 | 0 | 0 | 0 | 9999 | 9999
MH Showerhead Replace_1_50GPM_any shower_HPWH |  | 10 | 160.4031 | 0 | 25.872 | 0 | 0 |  |  |  | 172.4167 | 0.033367 | 0.033126 | 0 | 0 | 0 | 5.1592 | 11.9222 | 0 | 27.0122 | 1.5523 | 3.6221 | 0 | 0 | 0 | 0 | 0 | 0 | 0 | 0 | 0 | 0 | 6.7115 | 15.5443 | 0 | 27.0122 | 49.268 | 89.0239 | 11.7901 | 0 | 0 | 100.814 | 6.7115 | 15.021 | 89.0239 | 13.9559 | 0 | 0 | 102.9799 | 15.5443 | 6.6249 | 89.0239 | 25.746 | 0 | 0 | 114.77 | 22.2558 | -1.4895 | 5.1569 | 2.8643 | 6.6338 | 0 | 11.5279 | 21.026 | 89.0239 | 0 | 25.746 | 0 | 0 | 0 | 0 | 0 | 561.0565 | 0 | 44.0936 | 5.1744 | 0 | 0 | 675.8265 | 49.268 | 13.7173 | -229.4019 | 1.638 | 0 | 1.638 | 0.081898 | 0 | 0.081898 | 0 |  | 0 | 0 | 0 | 0 | 0 | 0 | 0 | 9999 | 9999
SF Showerhead Replace_2_00gpm_Any Shower_ AnyWH |  | 10 | 88.3216 | 3.1967 | 25.872 | 0 | 0 |  |  |  | 94.9365 | 0.018372 | 0.01824 | 3.2287 | 0 | 0 | 5.1592 | 11.9222 | 0 | 27.0122 | 1.5523 | 3.6221 | 0 | 0 | 0 | 0 | 0 | 0 | 0 | 0 | 0 | 0 | 6.7115 | 15.5443 | 0 | 27.0122 | 49.268 | 49.0186 | 6.4919 | 0 | 0 | 55.5105 | 6.7115 | 8.2709 | 49.0186 | 7.6845 | 0 | 0 | 56.703 | 15.5443 | 3.6478 | 49.0186 | 14.1763 | 0 | 0 | 63.1949 | 22.2558 | 6.2621 | 2.8395 | 5.2019 | 12.0478 | 0 | 20.9362 | 38.1858 | 49.0186 | 23.5178 | 14.1763 | 0 | 0 | 0 | 0 | 0 | 286.1165 | 0 | 44.0936 | 5.1744 | 0 | 0 | 372.8292 | 49.268 | 7.5674 | -212.7877 | 0.90191 | 0.37775 | 1.2797 | 0.045095 | 0.018888 | 0.063983 | 3.2287 |  | 0 | 0 | 23.5178 | 0 | 0 | 23.5178 | 0 | 0 | 9999
MH Showerhead Replace_2_00gpm_Any Shower_ AnyWH |  | 10 | 131.2606 | 0.73089 | 25.872 | 0 | 0 |  |  |  | 141.1977 | 0.029787 | 0.029572 | 0.7382 | 0 | 0 | 5.1592 | 11.9222 | 0 | 27.0122 | 1.5523 | 3.6221 | 0 | 0 | 0 | 0 | 0 | 0 | 0 | 0 | 0 | 0 | 6.7115 | 15.5443 | 0 | 27.0122 | 49.268 | 73.1724 | 10.5251 | 0 | 0 | 83.6975 | 6.7115 | 12.4707 | 73.1724 | 12.4586 | 0 | 0 | 85.631 | 15.5443 | 5.5089 | 73.1724 | 22.9837 | 0 | 0 | 96.1561 | 22.2558 | -0.37933 | 4.3205 | 3.4976 | 8.1005 | 0 | 14.0768 | 25.6748 | 73.1724 | 5.3771 | 22.9837 | 0 | 0 | 0 | 0 | 0 | 264.0266 | 0 | 44.0936 | 5.1744 | 0 | 0 | 365.5598 | 49.268 | 7.4198 | -126.6958 | 1.3414 | 0.086369 | 1.4278 | 0.067069 | 0.0043185 | 0.071387 | 0.7382 |  | 0 | 0 | 5.3771 | 0 | 0 | 5.3771 | 0 | 0 | 9999
MF Showerhead Replace_2_00gpm_Any Shower_ AnyWH |  | 10 | 106.9572 | 0.26695 | 25.872 | 0 | 0 |  |  |  | 114.9679 | 0.022249 | 0.022088 | 0.26962 | 0 | 0 | 5.1592 | 11.9222 | 0 | 27.0122 | 1.5523 | 3.6221 | 0 | 0 | 0 | 0 | 0 | 0 | 0 | 0 | 0 | 0 | 6.7115 | 15.5443 | 0 | 27.0122 | 49.268 | 59.3614 | 7.8617 | 0 | 0 | 67.223 | 6.7115 | 10.016 | 59.3614 | 9.3059 | 0 | 0 | 68.6672 | 15.5443 | 4.4175 | 59.3614 | 17.1675 | 0 | 0 | 76.5289 | 22.2558 | 3.2566 | 3.4386 | 4.2955 | 9.9486 | 0 | 17.2884 | 31.5325 | 59.3614 | 1.9639 | 17.1675 | 0 | 0 | 0 | 0 | 0 | 201.9646 | 0 | 44.0936 | 5.1744 | 0 | 0 | 280.4574 | 49.268 | 5.6925 | -109.9733 | 1.0922 | 0.031546 | 1.1238 | 0.05461 | 0.0015773 | 0.056187 | 0.26962 |  | 0 | 0 | 1.9639 | 0 | 0 | 1.9639 | 0 | 0 | 9999
Supply Curve Results; Categories sorted by TRC Net Levelized Cost
Totals for Categories with Benefits Exceeding Costs. Levelized cost is TRC Net Levelized Cost (Net of Benefits) | [12 empty] | Savings Allocation by Cost Bin and Month for Segments 1 | [12 empty] | Savings Allocation by Cost Bin and Month for Segments 2
| Totals Basis | Busbar Electric Savings in kWh | First Cost | Admin Cost | First Year Program Cost | PV Cost | PV Benefits | Unit Program Cost: First Year Program Cost in $/average annual kW saved | Utility System Net Levelized Cost (Net of T&D Capacity Benefits, Act Credit & Risk-Mitigation) in mills/kWh | TRC Net Levelized Cost (Net of All Benefits) in mills/kWh | TRC B/C Ratio | Net Electric & Gas System CO2 Avoided (Lifetime Tons) | Jan | Feb | Mar | Apr | May | Jun | Jul | Aug | Sep | Oct | Nov | Dec |  | Jan | Feb | Mar | Apr | May | Jun | Jul | Aug | Sep | Oct | Nov | Dec
| Measures with B/C > 1.00 | 1137.6969 | 129.36 | 0 | 129.36 | 220.4681 | 3598.0499 | 996.0418 | -5.7493 | -180.416 | 3761.9787 | 11.9072 | 79.0314 | 70.9374 | 80.8889 | 68.0271 | 62.4004 | 58.6722 | 49.7636 | 51.7309 | 49.2091 | 61.0567 | 63.9237 | 77.9782 |  | 40.2695 | 33.7917 | 31.8303 | 31.985 | 30.519 | 24.6952 | 26.623 | 21.1794 | 25.9181 | 24.9622 | 33.256 | 39.0476
| Categories with B/C > 1.00 | 1137.6969 | 129.36 | 25.872 | 155.232 | 246.3401 | 3598.0499 | 1195.2501 | -4.076 | -178.7427 | 3761.1972 | 11.9072 | 15.1436 | 13.5662 | 15.6063 | 13.5346 | 12.9096 | 12.5866 | 10.6525 | 11.1403 | 10.4512 | 12.618 | 12.9329 | 15.0368 |  | 7.5988 | 6.3649 | 6.077 | 6.3215 | 6.317 | 5.2375 | 5.695 | 4.4712 | 5.5087 | 5.1394 | 6.7305 | 7.3927
Supply Curve Results: By TRC Net Levelized Cost - Net of Benefits
| Block 1: <= 0 mills/kWh | 1137.6969 | 129.36 | 25.872 | 155.232 | 246.3401 | 3598.0499 | 1195.2501 | -4.076 | -178.7427 | 3761.1972 | 11.9072 | 79.0314 | 70.9374 | 80.8889 | 68.0271 | 62.4004 | 58.6722 | 49.7636 | 51.7309 | 49.2091 | 61.0567 | 63.9237 | 77.9782 |  | 40.2695 | 33.7917 | 31.8303 | 31.985 | 30.519 | 24.6952 | 26.623 | 21.1794 | 25.9181 | 24.9622 | 33.256 | 39.0476
| Block 2: <= 10 mills/kWh | 0 | 0 | 0 | 0 | 0 | 0 | 0 | 0 | 0 | 0 | 0 | 0 | 0 | 0 | 0 | 0 | 0 | 0 | 0 | 0 | 0 | 0 | 0 |  | 0 | 0 | 0 | 0 | 0 | 0 | 0 | 0 | 0 | 0 | 0 | 0
| Block 3: 10-20 mills/kWh | 0 | 0 | 0 | 0 | 0 | 0 | 0 | 0 | 0 | 0 | 0 | 0 | 0 | 0 | 0 | 0 | 0 | 0 | 0 | 0 | 0 | 0 | 0 |  | 0 | 0 | 0 | 0 | 0 | 0 | 0 | 0 | 0 | 0 | 0 | 0
| Block 4: 20-30 mills/kWh | 0 | 0 | 0 | 0 | 0 | 0 | 0 | 0 | 0 | 0 | 0 | 0 | 0 | 0 | 0 | 0 | 0 | 0 | 0 | 0 | 0 | 0 | 0 |  | 0 | 0 | 0 | 0 | 0 | 0 | 0 | 0 | 0 | 0 | 0 | 0
| Block 5: 30-40 mills/kWh | 0 | 0 | 0 | 0 | 0 | 0 | 0 | 0 | 0 | 0 | 0 | 0 | 0 | 0 | 0 | 0 | 0 | 0 | 0 | 0 | 0 | 0 | 0 |  | 0 | 0 | 0 | 0 | 0 | 0 | 0 | 0 | 0 | 0 | 0 | 0
| Block 6: 40-50 mills/kWh | 0 | 0 | 0 | 0 | 0 | 0 | 0 | 0 | 0 | 0 | 0 | 0 | 0 | 0 | 0 | 0 | 0 | 0 | 0 | 0 | 0 | 0 | 0 |  | 0 | 0 | 0 | 0 | 0 | 0 | 0 | 0 | 0 | 0 | 0 | 0
| Block 7: 50-60 mills/kWh | 0 | 0 | 0 | 0 | 0 | 0 | 0 | 0 | 0 | 0 | 0 | 0 | 0 | 0 | 0 | 0 | 0 | 0 | 0 | 0 | 0 | 0 | 0 |  | 0 | 0 | 0 | 0 | 0 | 0 | 0 | 0 | 0 | 0 | 0 | 0
| Block 8: 60-70 mills/kWh | 0 | 0 | 0 | 0 | 0 | 0 | 0 | 0 | 0 | 0 | 0 | 0 | 0 | 0 | 0 | 0 | 0 | 0 | 0 | 0 | 0 | 0 | 0 |  | 0 | 0 | 0 | 0 | 0 | 0 | 0 | 0 | 0 | 0 | 0 | 0
| Block 9: 70-80 mills/kWh | 0 | 0 | 0 | 0 | 0 | 0 | 0 | 0 | 0 | 0 | 0 | 0 | 0 | 0 | 0 | 0 | 0 | 0 | 0 | 0 | 0 | 0 | 0 |  | 0 | 0 | 0 | 0 | 0 | 0 | 0 | 0 | 0 | 0 | 0 | 0
| Block 10: 80-90 mills/kWh | 0 | 0 | 0 | 0 | 0 | 0 | 0 | 0 | 0 | 0 | 0 | 0 | 0 | 0 | 0 | 0 | 0 | 0 | 0 | 0 | 0 | 0 | 0 |  | 0 | 0 | 0 | 0 | 0 | 0 | 0 | 0 | 0 | 0 | 0 | 0
| Block 11: 90-100 mills/kWh | 0 | 0 | 0 | 0 | 0 | 0 | 0 | 0 | 0 | 0 | 0 | 0 | 0 | 0 | 0 | 0 | 0 | 0 | 0 | 0 | 0 | 0 | 0 |  | 0 | 0 | 0 | 0 | 0 | 0 | 0 | 0 | 0 | 0 | 0 | 0
| Block 12: 100-110 mills/kWh | 0 | 0 | 0 | 0 | 0 | 0 | 0 | 0 | 0 | 0 | 0 | 0 | 0 | 0 | 0 | 0 | 0 | 0 | 0 | 0 | 0 | 0 | 0 |  | 0 | 0 | 0 | 0 | 0 | 0 | 0 | 0 | 0 | 0 | 0 | 0
| Block 13: 110-120 mills/kWh | 0 | 0 | 0 | 0 | 0 | 0 | 0 | 0 | 0 | 0 | 0 | 0 | 0 | 0 | 0 | 0 | 0 | 0 | 0 | 0 | 0 | 0 | 0 |  | 0 | 0 | 0 | 0 | 0 | 0 | 0 | 0 | 0 | 0 | 0 | 0
| Block 14: 120-130 mills/kWh | 0 | 0 | 0 | 0 | 0 | 0 | 0 | 0 | 0 | 0 | 0 | 0 | 0 | 0 | 0 | 0 | 0 | 0 | 0 | 0 | 0 | 0 | 0 |  | 0 | 0 | 0 | 0 | 0 | 0 | 0 | 0 | 0 | 0 | 0 | 0
| Block 15: 130-140 mills/kWh | 0 | 0 | 0 | 0 | 0 | 0 | 0 | 0 | 0 | 0 | 0 | 0 | 0 | 0 | 0 | 0 | 0 | 0 | 0 | 0 | 0 | 0 | 0 |  | 0 | 0 | 0 | 0 | 0 | 0 | 0 | 0 | 0 | 0 | 0 | 0
| Block 16: 140-150 mills/kWh | 0 | 0 | 0 | 0 | 0 | 0 | 0 | 0 | 0 | 0 | 0 | 0 | 0 | 0 | 0 | 0 | 0 | 0 | 0 | 0 | 0 | 0 | 0 |  | 0 | 0 | 0 | 0 | 0 | 0 | 0 | 0 | 0 | 0 | 0 | 0
| Block 17: 150-160 mills/kWh | 0 | 0 | 0 | 0 | 0 | 0 | 0 | 0 | 0 | 0 | 0 | 0 | 0 | 0 | 0 | 0 | 0 | 0 | 0 | 0 | 0 | 0 | 0 |  | 0 | 0 | 0 | 0 | 0 | 0 | 0 | 0 | 0 | 0 | 0 | 0
| Block 18: 160-170 mills/kWh | 0 | 0 | 0 | 0 | 0 | 0 | 0 | 0 | 0 | 0 | 0 | 0 | 0 | 0 | 0 | 0 | 0 | 0 | 0 | 0 | 0 | 0 | 0 |  | 0 | 0 | 0 | 0 | 0 | 0 | 0 | 0 | 0 | 0 | 0 | 0
| Block 19: 170-180 mills/kWh | 0 | 0 | 0 | 0 | 0 | 0 | 0 | 0 | 0 | 0 | 0 | 0 | 0 | 0 | 0 | 0 | 0 | 0 | 0 | 0 | 0 | 0 | 0 |  | 0 | 0 | 0 | 0 | 0 | 0 | 0 | 0 | 0 | 0 | 0 | 0
| Block 20: 180-190 mills/kWh | 0 | 0 | 0 | 0 | 0 | 0 | 0 | 0 | 0 | 0 | 0 | 0 | 0 | 0 | 0 | 0 | 0 | 0 | 0 | 0 | 0 | 0 | 0 |  | 0 | 0 | 0 | 0 | 0 | 0 | 0 | 0 | 0 | 0 | 0 | 0
| Block 21: 190-200 mills/kWh | 0 | 0 | 0 | 0 | 0 | 0 | 0 | 0 | 0 | 0 | 0 | 0 | 0 | 0 | 0 | 0 | 0 | 0 | 0 | 0 | 0 | 0 | 0 |  | 0 | 0 | 0 | 0 | 0 | 0 | 0 | 0 | 0 | 0 | 0 | 0
| Block 22: > 200 mills/kWh | 0 | 0 | 0 | 0 | 0 | 0 | 0 | 0 | 0 | 0 | 0 | 0 | 0 | 0 | 0 | 0 | 0 | 0 | 0 | 0 | 0 | 0 | 0 |  | 0 | 0 | 0 | 0 | 0 | 0 | 0 | 0 | 0 | 0 | 0 | 0
Shaped Savings Results; By Category and sorted by TRC BC ratio
[13 empty] | Savings Allocation by Cost Bin and Month for Segments 1 Feb: Savings Allocation by Category and Month for Segments 1 |  |  | Savings Allocation by Category and Month for Segments 2
Category | Measure | Busbar Savings | First Cost | Admin Cost | First Year Program Cost | PV Cost | PV Benefits | Unit Program Cost: First Year Program Cost in $/average annual kW saved | Utility System Net Levelized Cost (Net of T&D Capacity Benefits, Act Credit & Risk-Mitigation) in mills/kWh | TRC Net Levelized Cost (Net of All Benefits) in mills/kWh | TRC B/C Ratio | Net Electric & Gas System CO2 Avoided (Lifetime Tons) | Wholesale KW | Jan | Feb | Mar | Apr | May | Jun | Jul | Aug | Sep | Oct | Nov | Dec |  | Jan | Feb | Mar | Apr | May | Jun | Jul | Aug | Sep | Oct | Nov | Dec
SF Showerhead Replace_1_75gpm_Any Shower_ AnyWH |  | 56.6162 | 0 | 0 | 0 | 0 | 212.6524 | 0 | -10.9875 | -238.3831 | 9999 | 0.76314 | 0.010957 | 3.7435 | 3.3535 | 3.8578 | 3.3457 | 3.1912 | 3.1114 | 2.6333 | 2.7538 | 2.5835 | 3.1191 | 3.197 | 3.7171 |  | 1.8784 | 1.5734 | 1.5022 | 1.5626 | 1.5615 | 1.2947 | 1.4078 | 1.1053 | 1.3617 | 1.2704 | 1.6638 | 1.8274
SF Showerhead Replace_1_50gpm_Any Shower_ AnyWH |  | 58.9306 | 0 | 0 | 0 | 0 | 214.7663 | 0 | -10.9875 | -230.1685 | 9999 | 0.79433 | 0.011404 | 3.8965 | 3.4906 | 4.0155 | 3.4825 | 3.3217 | 3.2386 | 2.7409 | 2.8664 | 2.6891 | 3.2466 | 3.3277 | 3.869 |  | 1.9552 | 1.6377 | 1.5636 | 1.6265 | 1.6254 | 1.3476 | 1.4653 | 1.1504 | 1.4174 | 1.3224 | 1.7318 | 1.9021
MF Showerhead Replace_1_75gpm_Any Shower_ AnyWH |  | 68.5621 | 0 | 0 | 0 | 0 | 160.4149 | 0 | -10.9875 | -134.167 | 9999 | 0.67016 | 0.013268 | 4.5333 | 4.0611 | 4.6718 | 4.0516 | 3.8646 | 3.7679 | 3.1889 | 3.3349 | 3.1286 | 3.7772 | 3.8715 | 4.5013 |  | 2.2747 | 1.9054 | 1.8192 | 1.8924 | 1.891 | 1.5679 | 1.7048 | 1.3385 | 1.649 | 1.5385 | 2.0148 | 2.213
MF Showerhead Replace_1_50gpm_Any Shower_ AnyWH |  | 71.3648 | 0 | 0 | 0 | 0 | 162.3284 | 0 | -10.9875 | -129.3788 | 9999 | 0.69755 | 0.013811 | 4.7186 | 4.2271 | 4.8628 | 4.2173 | 4.0225 | 3.9219 | 3.3192 | 3.4712 | 3.2565 | 3.9317 | 4.0298 | 4.6854 |  | 2.3677 | 1.9833 | 1.8935 | 1.9697 | 1.9683 | 1.632 | 1.7745 | 1.3932 | 1.7165 | 1.6014 | 2.0972 | 2.3035
MH Showerhead Replace_1_75gpm_Any Shower_ AnyWH |  | 84.1411 | 0 | 0 | 0 | 0 | 207.7305 | 0 | -10.9875 | -143.6688 | 9999 | 0.85086 | 0.016283 | 5.5634 | 4.9839 | 5.7334 | 4.9723 | 4.7427 | 4.624 | 3.9135 | 4.0927 | 3.8395 | 4.6355 | 4.7512 | 5.5242 |  | 2.7916 | 2.3383 | 2.2325 | 2.3224 | 2.3207 | 1.9241 | 2.0922 | 1.6426 | 2.0237 | 1.8881 | 2.4726 | 2.7159
MH Showerhead Replace_1_50gpm_Any Shower_ AnyWH |  | 87.5806 | 0 | 0 | 0 | 0 | 210.1511 | 0 | -10.9875 | -138.5681 | 9999 | 0.88564 | 0.016949 | 5.7908 | 5.1876 | 5.9677 | 5.1755 | 4.9366 | 4.813 | 4.0734 | 4.26 | 3.9965 | 4.825 | 4.9455 | 5.75 |  | 2.9057 | 2.4339 | 2.3238 | 2.4173 | 2.4156 | 2.0028 | 2.1777 | 1.7097 | 2.1065 | 1.9653 | 2.5737 | 2.8269
SF Showerhead Replace_1_50GPM_any shower_HPWH |  | 186.9827 | 25.872 | 5.1744 | 31.0464 | 49.268 | 735.3334 | 1454.5009 | -3.2193 | -231.8496 | 14.9252 | 1.7763 | 0.039445 | 14.5323 | 13.0975 | 14.659 | 11.5029 | 9.5556 | 8.0818 | 6.9011 | 7.0396 | 6.9905 | 9.3773 | 10.3766 | 14.1473 |  | 7.6412 | 6.4353 | 5.8977 | 5.4935 | 4.6671 | 3.5229 | 3.7 | 3.063 | 3.6736 | 3.8727 | 5.3939 | 7.3602
MH Showerhead Replace_1_50GPM_any shower_HPWH |  | 172.4167 | 25.872 | 5.1744 | 31.0464 | 49.268 | 675.8265 | 1577.3785 | -1.4895 | -229.4019 | 13.7173 | 1.638 | 0.033367 | 11.4002 | 10.2126 | 11.7484 | 10.1889 | 9.7184 | 9.4753 | 8.0192 | 8.3865 | 7.8677 | 9.4989 | 9.736 | 11.3198 |  | 5.7204 | 4.7916 | 4.5748 | 4.7588 | 4.7555 | 3.9428 | 4.2872 | 3.3659 | 4.1469 | 3.8689 | 5.0668 | 5.5652
SF Showerhead Replace_2_00gpm_Any Shower_ AnyWH |  | 94.9365 | 25.872 | 5.1744 | 31.0464 | 49.268 | 372.8292 | 2864.7187 | 6.2621 | -212.7877 | 7.5674 | 1.2797 | 0.018372 | 6.2772 | 5.6233 | 6.469 | 5.6102 | 5.3512 | 5.2173 | 4.4156 | 4.6178 | 4.3321 | 5.2303 | 5.3608 | 6.2329 |  | 3.1498 | 2.6383 | 2.519 | 2.6203 | 2.6185 | 2.171 | 2.3606 | 1.8533 | 2.2834 | 2.1303 | 2.7899 | 3.0643
MH Showerhead Replace_2_00gpm_Any Shower_ AnyWH |  | 141.1977 | 25.872 | 5.1744 | 31.0464 | 49.268 | 365.5598 | 1926.1395 | -0.37933 | -126.6958 | 7.4198 | 1.4278 | 0.029787 | 10.9739 | 9.8904 | 11.0696 | 8.6863 | 7.2158 | 6.1029 | 5.2113 | 5.3159 | 5.2788 | 7.0812 | 7.8357 | 10.6832 |  | 5.7702 | 4.8595 | 4.4536 | 4.1483 | 3.5243 | 2.6602 | 2.794 | 2.313 | 2.7741 | 2.9244 | 4.0731 | 5.558
MF Showerhead Replace_2_00gpm_Any Shower_ AnyWH |  | 114.9679 | 25.872 | 5.1744 | 31.0464 | 49.268 | 280.4574 | 2365.5861 | 3.2566 | -109.9733 | 5.6925 | 1.1238 | 0.022249 | 7.6017 | 6.8098 | 7.8339 | 6.794 | 6.4803 | 6.3181 | 5.3473 | 5.5921 | 5.2462 | 6.3339 | 6.492 | 7.5481 |  | 3.8144 | 3.195 | 3.0505 | 3.1732 | 3.171 | 2.6291 | 2.8587 | 2.2444 | 2.7652 | 2.5798 | 3.3785 | 3.7109
Note on I6: :ProCost Periodic replacement costs and savings of the measure. These are costs and savings that occur periodically, but at different periods than annually. Can be positive or negative. Periodic replacement costs for both the measure and the baseline measure should be included if applicable. ProCost can analyze these costs in two ways dependent on the 'Repeat Periodic Replacement' switch in the ProData page. When set to 'On', ProCost repeats replacement costs for multiple times over the life of a measure depending on the input period and measure life. For example fluorescent lamps may have a 4-year replacement cycle that repeats 3 times in a 15-year measure life. When set to 'Off', ProCost reads the period as the year after installation that the replacement cost occurs and does not subsequently reinstall or repeat the replacement costs. For example a compressor may be replaced only once in the life of a heat-pump system. Example: A new fluorescent lighting systems may have a measure life of 15 years, and a lamp life of five years. Two lamps per fixture must be replaced at years 6 and 11. Lamp and labor costs, expressed as positive costs, are entered as a cost and the period would be entered as 5. The baseline measure may have a four year lamp life and would have required a three-lamp replacement at years 5, 9 and 13. Lamp and labor replacement costs would be entered as annual savings in dollars with a 4-year period. ProCost determines the net present value of the two cost streams.
Note on O6: :ProCost If the measure has gas savings for increases, enter the annual savings and shape of the savings here. Example: Clothes washer saves electric motor and dryer energy and gas water heat.
Note on A7: :ProCost Category for the measure. Individual measures can be grouped into categories. ProCost output is reported by measure and by category. All measures must belong to at least one category. Category name can be the same as measure name. Example: Measures can be combined into one category if they have components with different load shapes or measure lives. On wash machines there may be one load shape for the electric motor savings component, a second load shape for the electric water heat savings component and a third shape for electric dryer savings component.
Note on B7: :ProCost Name of Measure. User-defined. For PTR measures, defined naming conventions apply.
Note on C7: :ProCost Annual electric savings for the measure in kWh at the site. May be positive, negative or zero. Savings are incremental to the baseline alternative.
Note on D7: :ProCost Physical life of the measure in years. Must be >=1.
Note on E7: :ProCost Initial cost to install the measure in dollars. Costs are incremental to the baseline alternative. Dollars must be denominated in the same year as 'Input Cost Reference Year' input on the ProData page.
Note on F7: :ProCost Annual operations and maintenance cost for the measure in dollars. Must be incremental cost over the baseline alternative. May be positive, negative or zero. Dollars must be denominated in the same year as 'Input Cost Reference Year' input on the ProData page. O&M costs are entered as positive values. Negative values represent O&M savings compared to the baseline alternative. Example: Annualized maintenance cost for a heat pump heating system compared to a baseline electric resistance heating system.
Note on G7: :ProCost Name of the pointer to the shape of the savings. The shapes represent the daily and monthly shape of the savings in four time segments for each month of the year. Shape of the savings is relative to the baseline alternative. These shapes are in the MC_AND_Loadshape file.
Note on H7: :ProCost Annual value of any non-energy benefits of the measure, relative to the baseline alternative. Expressed in dollars per year and denominated in dollars of the 'Cost Reference Year'. Positive value represents dollar savings. Negative value represents dollar cost. Example: Water, detergent and sewer savings from efficient clothes washer.
Note on I7: : Cost in dollars that is incurred for Period 1. Positive value if cost. Negative value if savings. Dollars must be denominated in the same year as 'Input Cost Reference Year' input on the ProData page.
Note on J7: :ProCost Duration of Period1. The time at which Period 1 costs, or savings, occur. In years.
Note on K7: : Cost in dollars that is incurred for Period 2 Positive value if cost. Negative value if savings. Dollars must be denominated in the same year as 'Input Cost Reference Year' input on the ProData page.
Note on L7: :ProCost Duration of Period 2. The time at which Period 2 costs, or savings, occur. In years.
Note on M7: : Cost in dollars that is incurred for Period 3. Positive value if cost. Negative value if savings. Dollars must be denominated in the same year as 'Input Cost Reference Year' input on the ProData page.
Note on N7: :ProCost Duration of Period 3. The time at which Period 3 costs, or savings, occur. In years.
Note on O7: : Annual gas savings, or increases, in therms.
Note on P7: :ProCost Name of the pointer to the shape of the savings. The shapes represent the daily and monthly shape of the savings in four time segments for each month of the year. Shape of the savings is relative to the baseline alternative. These shapes are in the MC_AND_Loadshape file.
Note on BH45: Direct and program administrative costs incurred by the utility system minus benefits that accrue to the utility system.There are separate Utility System Net Levelized Costs for the electric and the gas system. Utility system benefits include deferred transmission and distribution system capacity, risk-mitigation and Regional Act credit all of which are user-determined inputs.Utility System benefits do not include any non-energy benefits such as, other-fuel benefits, O&M benefits or periodic replacement benefits which generally accrue to the customer or to non-utility sponsors. Utility System Net Levelized Costs correspond to Utility System B/C ratio with regard to the costs and benefits included. Benefits are subtracted from costs, then levelized over the life of the measure The Risk-Mitigation credit is used to determine program cost-effectiveness and impacts both the Utility System B/C ratio and the Utility System Net Levelized Cost. If the Risk-Mitigation credit is non-zero, the Utility System Net Levelized Cost will be reduced by the Risk-Mitigation benefit. When using ProCost to build conservation supply curves, the user should set the Risk-Mitigation Credit to zero so the credit is not reflected in the supply curves.
Note on BM45: Direct and program administrative costs of the measure to sponsor. Separate costs for each sponsor. Depends on share of costs incurred by sponsor, sponsor cost of capital, and financing term which are user-defined inputs. Includes applicable Capital, O&M, Periodic Replacement and Program Administrative costs. Sponsor costs are levelized over program life. Does not include any adjustments for benefit. NOTE: Units are per kWh for 'Electric' runs and per therm for 'Gas' runs for all sponsors.
Note on CE45: All costs minus all benefits regardless of which sponsor incurs the cost or accrues the benefits. TRC Net Levelized Cost includes all applicable costs and all benefits. In addition to energy system costs and benefits, TRC Net Levelized Cost includes non-energy, other-fuel, O&M, periodic-replacement and risk-mitigation benefits and costs. TRC Net Levelized Cost corresponds to TRC B/C ratios with regard to the costs and benefits included. Benefits are subtracted from costs, then levelized over the life of the measure. The Risk-Mitigation credit is used to determine program cost-effectiveness and impacts both the TRC B/C ratio and the TRC Net Levelized Cost. If Risk-Mitigation credit is non-zero, TRC Levelized Cost will be reduced by the risk-mitigation benefit. When using ProCost to build conservation supply curves, the user should set the Risk-Mitigation Credit to zero so the credit is not reflected in the supply curves.
Note on CW45: Direct and program administrative costs incurred by the utility system minus benefits that accrue to the utility system.There are separate Utility System Net Levelized Costs for the electric and the gas system. Utility system benefits include deferred transmission and distribution system capacity, risk-mitigation and Regional Act credit all of which are user-determined inputs.Utility System benefits do not include any non-energy benefits such as, other-fuel benefits, O&M benefits or periodic replacement benefits which generally accrue to the customer or to non-utility sponsors. Utility System Net Levelized Costs correspond to Utility System B/C ratio with regard to the costs and benefits included. Benefits are subtracted from costs, then levelized over the life of the measure The Risk-Mitigation credit is used to determine program cost-effectiveness and impacts both the Utility System B/C ratio and the Utility System Net Levelized Cost. If the Risk-Mitigation credit is non-zero, the Utility System Net Levelized Cost will be reduced by the Risk-Mitigation benefit. When using ProCost to build conservation supply curves, the user should set the Risk-Mitigation Credit to zero so the credit is not reflected in the supply curves.
Note on BH61: Direct and program administrative costs incurred by the utility system minus benefits that accrue to the utility system.There are separate Utility System Net Levelized Costs for the electric and the gas system. Utility system benefits include deferred transmission and distribution system capacity, risk-mitigation and Regional Act credit all of which are user-determined inputs.Utility System benefits do not include any non-energy benefits such as, other-fuel benefits, O&M benefits or periodic replacement benefits which generally accrue to the customer or to non-utility sponsors. Utility System Net Levelized Costs correspond to Utility System B/C ratio with regard to the costs and benefits included. Benefits are subtracted from costs, then levelized over the life of the measure The Risk-Mitigation credit is used to determine program cost-effectiveness and impacts both the Utility System B/C ratio and the Utility System Net Levelized Cost. If the Risk-Mitigation credit is non-zero, the Utility System Net Levelized Cost will be reduced by the Risk-Mitigation benefit. When using ProCost to build conservation supply curves, the user should set the Risk-Mitigation Credit to zero so the credit is not reflected in the supply curves.
Note on BM61: Direct and program administrative costs of the measure to sponsor. Separate costs for each sponsor. Depends on share of costs incurred by sponsor, sponsor cost of capital, and financing term which are user-defined inputs. Includes applicable Capital, O&M, Periodic Replacement and Program Administrative costs. Sponsor costs are levelized over program life. Does not include any adjustments for benefit. NOTE: Units are per kWh for 'Electric' runs and per therm for 'Gas' runs for all sponsors.
Note on CE61: All costs minus all benefits regardless of which sponsor incurs the cost or accrues the benefits. TRC Net Levelized Cost includes all applicable costs and all benefits. In addition to energy system costs and benefits, TRC Net Levelized Cost includes non-energy, other-fuel, O&M, periodic-replacement and risk-mitigation benefits and costs. TRC Net Levelized Cost corresponds to TRC B/C ratios with regard to the costs and benefits included. Benefits are subtracted from costs, then levelized over the life of the measure. The Risk-Mitigation credit is used to determine program cost-effectiveness and impacts both the TRC B/C ratio and the TRC Net Levelized Cost. If Risk-Mitigation credit is non-zero, TRC Levelized Cost will be reduced by the risk-mitigation benefit. When using ProCost to build conservation supply curves, the user should set the Risk-Mitigation Credit to zero so the credit is not reflected in the supply curves.
Note on CW61: Direct and program administrative costs incurred by the utility system minus benefits that accrue to the utility system.There are separate Utility System Net Levelized Costs for the electric and the gas system. Utility system benefits include deferred transmission and distribution system capacity, risk-mitigation and Regional Act credit all of which are user-determined inputs.Utility System benefits do not include any non-energy benefits such as, other-fuel benefits, O&M benefits or periodic replacement benefits which generally accrue to the customer or to non-utility sponsors. Utility System Net Levelized Costs correspond to Utility System B/C ratio with regard to the costs and benefits included. Benefits are subtracted from costs, then levelized over the life of the measure The Risk-Mitigation credit is used to determine program cost-effectiveness and impacts both the Utility System B/C ratio and the Utility System Net Levelized Cost. If the Risk-Mitigation credit is non-zero, the Utility System Net Levelized Cost will be reduced by the Risk-Mitigation benefit. When using ProCost to build conservation supply curves, the user should set the Risk-Mitigation Credit to zero so the credit is not reflected in the supply curves.

## Increment
Make incremental
1 | 2 | 3 | 4 | 5 | 6 | 7 | 8 | 9 | 10 | 11 | 12 | 13 | 14 | 15 | 16 | 17 | 18 | 19 | 20 | 21 | 22 | 23 | 24 | 25 | 26 | 27 | 28 | 29 | 30 | 31 | 32 | 33 | 34 | 35 | 36 | 37 | 38 | 39 | 40 | 41 | 42 | 43 | 44 | 45 | 46 | 47 | 48 | 49 | 50 | 51 | 52 | 53 | 54 | 55 | 56 | 57 | 58 | 59 | 60 | 61 | 62 | 63 | 64 | 65 | 66 | 67 | 68 | 69 | 70 | 71 | 72 | 73 | 74 | 75 | 76 | 77 | 78 | 79 | 80 | 81 | 82 | 83 | 84 | 85 | 86 | 87 | 88 | 89 | 90 | 91 | 92 | 93 | 94 | 95 | 96 | 97 | 98 | 99 | 100 | 101 | 102 | 103 | 104 | 105
Input Data | [7 empty] | Periodic Replacement Costs and Savings and Replacement Period | [5 empty] | Gas Inputs
Category Name | Measure Name | Savings (kwh/yr) | Life (yrs) | Capital Cost | Annual O&M | Shape Pointer | Non-E Val ($/yr) | Cost 1 ($) | Period 1 | Cost 2 ($) | Period 2 | Cost 3 ($) | Period 3 | Savings (therms/yr) | Shape Pointer
SF Showerhead Replacement_2_00gpm_Any Shower_ Any Water Heating | SF Showerhead Replacement_2_00gpm_Any Shower_ Any Water Heating | 88.3216 | 10 | 25.872 | 0 | ResDHW | 21.053 | 0 | 0 | 0 | 0 | 0 | 0 | 3.1967 | ResGASDHW
SF Showerhead Replacement_1_75gpm_Any Shower_ Any Water Heating | SF Showerhead Replacement_1_75gpm_Any Shower_ Any Water Heating | 52.6713 | 10 | 0 | 0 | ResDHW | 11.8423 | 0 | 0 | 0 | 0 | 0 | 0 | 1.9064 | ResGASDHW
SF Showerhead Replacement_1_50gpm_Any Shower_ Any Water Heating | SF Showerhead Replacement_1_50gpm_Any Shower_ Any Water Heating | 54.8244 | 10 | 0 | 0 | ResDHW | 11.8423 | 0 | 0 | 0 | 0 | 0 | 0 | 1.9843 | ResGASDHW
MF Showerhead Replacement_2_00gpm_Any Shower_ Any Water Heating | MF Showerhead Replacement_2_00gpm_Any Shower_ Any Water Heating | 106.9572 | 10 | 25.872 | 0 | ResDHW | 14.8609 | 0 | 0 | 0 | 0 | 0 | 0 | 0.26695 | ResGASDHW
MF Showerhead Replacement_1_75gpm_Any Shower_ Any Water Heating | MF Showerhead Replacement_1_75gpm_Any Shower_ Any Water Heating | 63.7848 | 10 | 0 | 0 | ResDHW | 8.3593 | 0 | 0 | 0 | 0 | 0 | 0 | 0.1592 | ResGASDHW
MF Showerhead Replacement_1_50gpm_Any Shower_ Any Water Heating | MF Showerhead Replacement_1_50gpm_Any Shower_ Any Water Heating | 66.3922 | 10 | 0 | 0 | ResDHW | 8.3593 | 0 | 0 | 0 | 0 | 0 | 0 | 0.16571 | ResGASDHW
MH Showerhead Replacement_2_00gpm_Any Shower_ Any Water Heating | MH Showerhead Replacement_2_00gpm_Any Shower_ Any Water Heating | 131.2606 | 10 | 25.872 | 0 | ResDHW | 19.4275 | 0 | 0 | 0 | 0 | 0 | 0 | 0.73089 | ResGASDHW
MH Showerhead Replacement_1_75gpm_Any Shower_ Any Water Heating | MH Showerhead Replacement_1_75gpm_Any Shower_ Any Water Heating | 78.2783 | 10 | 0 | 0 | ResDHW | 10.928 | 0 | 0 | 0 | 0 | 0 | 0 | 0.43587 | ResGASDHW
MH Showerhead Replacement_1_50gpm_Any Shower_ Any Water Heating | MH Showerhead Replacement_1_50gpm_Any Shower_ Any Water Heating | 81.4782 | 10 | 0 | 0 | ResDHW | 10.928 | 0 | 0 | 0 | 0 | 0 | 0 | 0.45369 | ResGASDHW
Truncate measure name, add HPWH iteration just for 1.5GPM, SF and MH
Input Data | [7 empty] | Periodic Replacement Costs and Savings and Replacement Period | [5 empty] | Gas Inputs
Category Name | Measure Name | Savings (kwh/yr) | Life (yrs) | Capital Cost | Annual O&M | Shape Pointer | Non-E Val ($/yr) | Cost 1 ($) | Period 1 | Cost 2 ($) | Period 2 | Cost 3 ($) | Period 3 | Savings (therms/yr) | Shape Pointer
SF Showerhead Replace_2_00gpm_Any Shower_ AnyWH | SF Showerhead Replace_2_00gpm_Any Shower_ AnyWH | 88.3216 | 10 | 25.872 | 0 | ResDHW | 21.053 | 0 | 0 | 0 | 0 | 0 | 0 | 3.1967 | ResGASDHW
SF Showerhead Replace_1_75gpm_Any Shower_ AnyWH | SF Showerhead Replace_1_75gpm_Any Shower_ AnyWH | 52.6713 | 10 | 0 | 0 | ResDHW | 11.8423 | 0 | 0 | 0 | 0 | 0 | 0 | 1.9064 | ResGASDHW
SF Showerhead Replace_1_50gpm_Any Shower_ AnyWH | SF Showerhead Replace_1_50gpm_Any Shower_ AnyWH | 54.8244 | 10 | 0 | 0 | ResDHW | 11.8423 | 0 | 0 | 0 | 0 | 0 | 0 | 1.9843 | ResGASDHW
SF Showerhead Replace_1_50GPM_any shower_HPWH | SF Showerhead Replace_1_50GPM_any shower_HPWH | 173.8233 | 10 | 25.872 | 0 | ResDHW | 44.7375 | 0 | 0 | 0 | 0 | 0 | 0 | 0
MF Showerhead Replace_2_00gpm_Any Shower_ AnyWH | MF Showerhead Replace_2_00gpm_Any Shower_ AnyWH | 106.9572 | 10 | 25.872 | 0 | ResDHW | 14.8609 | 0 | 0 | 0 | 0 | 0 | 0 | 0.26695 | ResGASDHW
MF Showerhead Replace_1_75gpm_Any Shower_ AnyWH | MF Showerhead Replace_1_75gpm_Any Shower_ AnyWH | 63.7848 | 10 | 0 | 0 | ResDHW | 8.3593 | 0 | 0 | 0 | 0 | 0 | 0 | 0.1592 | ResGASDHW
MF Showerhead Replace_1_50gpm_Any Shower_ AnyWH | MF Showerhead Replace_1_50gpm_Any Shower_ AnyWH | 66.3922 | 10 | 0 | 0 | ResDHW | 8.3593 | 0 | 0 | 0 | 0 | 0 | 0 | 0.16571 | ResGASDHW
MH Showerhead Replace_2_00gpm_Any Shower_ AnyWH | MH Showerhead Replace_2_00gpm_Any Shower_ AnyWH | 131.2606 | 10 | 25.872 | 0 | ResDHW | 19.4275 | 0 | 0 | 0 | 0 | 0 | 0 | 0.73089 | ResGASDHW
MH Showerhead Replace_1_75gpm_Any Shower_ AnyWH | MH Showerhead Replace_1_75gpm_Any Shower_ AnyWH | 78.2783 | 10 | 0 | 0 | ResDHW | 10.928 | 0 | 0 | 0 | 0 | 0 | 0 | 0.43587 | ResGASDHW
MH Showerhead Replace_1_50gpm_Any Shower_ AnyWH | MH Showerhead Replace_1_50gpm_Any Shower_ AnyWH | 81.4782 | 10 | 0 | 0 | ResDHW | 10.928 | 0 | 0 | 0 | 0 | 0 | 0 | 0.45369 | ResGASDHW
MH Showerhead Replace_1_50GPM_any shower_HPWH | MH Showerhead Replace_1_50GPM_any shower_HPWH | 160.4031 | 10 | 25.872 | 0 | ResDHW | 41.2835 | 0 | 0 | 0 | 0 | 0 | 0 | 0
Note on I5: :ProCost Perioodic replacement costs and savinsg of the measure. These are costs and savings that occur periodicially, but at different periods than annually. Can be positive or negative. Periodic replacement costs for both the measure and the baseline measure should be included if applicable. ProCost can analysze these costs in two ways dependent on the 'Repeat Periodic Replacemetn' switch in the ProData page. When set to 'On', ProCost repeats replacement costs for multiple times over the life of a measure depending on the input period and measure life. For example fluorescent lamps may have a 4-year replacement cycle that repeats 3 times in a 15-year measure life. When set to 'Off', ProCost reads the period as the year after installation that the replacement cost occurs and does not subsequently reinstall or repeat the replacement costs. For example a compressor may be replaced only once in the life of a heat-pump system. Example: A new fluorescent lighting systems may have a measure life of 15 years, and a lamp life of five years. Two lamps lamps per fixture must be replaced at years 6 and 11. Lamp and labor costs, expressed as positive costs, are entered as a cost and the period would be enetered as 5. The baseline measure may have a four year lamp life and would have required a three-lamp replacement at years 5, 9 and 13. Lamp and labor replacement costs would be entered as annual savings in dollars with a 4-year period. ProCost determines the net present value of the two cost streams.
Note on O5: :ProCost If the measure has gas savings for incfreases, enter the annual savings and shape of the savings here. Example: Clothes washer saves electric motor and dryer energy and gas water heat.
Note on A6: :Procost Category for the measure. Individual measures can be grouped into categories. Procost output is reported by measure and by category. All measures must belong to at least one category. Category name can be the same as measure name. Example: Measures can be combined into one category if they have components with different load shapes or measure lives. On wash machines there may be one load shape for the electric motor savings component, a second load shape for the electric water heat savings component and a third shape for electric dryer savings component.
Note on B6: :ProCost Name of Measure. User-defined. For PTR measures, defined naming conventions apply.
Note on C6: :ProCost Annual electric savings for the measure in kWh at the site. May be positive, negative or zero. Savings are incremental to the baseline alternative.
Note on D6: :ProCost Physical life of the measure in years. Must be >=1.
Note on E6: :ProCost Initial cost to install the measure in dollars. Costs are incremental to the baseline alternative. Dollars must be denominated in the same year as 'Input Cost Reference Year' input on the ProData page.
Note on F6: :ProCost Annaul opperations and maintenace cost for the measure in dollars. Must be incremental cost over the baseline alternative. May be positive, negative or zero. Dollars must be denominated in the same year as 'Input Cost Reference Year' input on the ProData page. O&M costs are enetered as positive values. Negative values represent O&M savings compared to the baseline alternative. Example: Annualized maintenace cost for a heat pump heating system compared to a baseline electric resistance heating system.
Note on G6: :ProCost Name of the pointer to the shape of the savings. The shapes represent the daily and monthly shape of the savings in four time segments for each month of the year. Shape of the savings is relative to the baseline alternative. These shaps are in the MC_AND_Loadshape file.
Note on H6: :ProCost Annual value of any non-energy benefits of the measure, relative to the baseline alternative. Expressed in dollars per year and denominated in dollars of the 'Cost Reference Year'. Positive value represents dollar savings. Negative value represents dollar cost. Example: Water, detergent and sewer savings from efficient clothes washer.
Note on I6: : Cost in dollars that is incurred for Period 1. Positive value if cost. Negative value if savings. Dollars must be denominated in the same year as 'Input Cost Reference Year' input on the ProData page.
Note on J6: :ProCost Duration of Period1. The time at which Period 1 costs, or savings, occur. In years.
Note on K6: : Cost in dollars that is incurred for Period 2 Positive value if cost. Negative value if savings. Dollars must be denominated in the same year as 'Input Cost Reference Year' input on the ProData page.
Note on L6: :ProCost Duration of Period 2. The time at which Period 2 costs, or savings, occur. In years.
Note on M6: : Cost in dollars that is incurred for Period 3. Positive value if cost. Negative value if savings. Dollars must be denominated in the same year as 'Input Cost Reference Year' input on the ProData page.
Note on N6: :ProCost Duration of Period 3. The time at which Period 3 costs, or savings, occur. In years.
Note on O6: : Annual gas savings, or increases, in therms.
Note on P6: :ProCost Name of the pointer to the shape of the savings. The shapes represent the daily and monthly shape of the savings in four time segments for each month of the year. Shape of the savings is relative to the baseline alternative. These shaps are in the MC_AND_Loadshape file.
Note on I19: :ProCost Perioodic replacement costs and savinsg of the measure. These are costs and savings that occur periodicially, but at different periods than annually. Can be positive or negative. Periodic replacement costs for both the measure and the baseline measure should be included if applicable. ProCost can analysze these costs in two ways dependent on the 'Repeat Periodic Replacemetn' switch in the ProData page. When set to 'On', ProCost repeats replacement costs for multiple times over the life of a measure depending on the input period and measure life. For example fluorescent lamps may have a 4-year replacement cycle that repeats 3 times in a 15-year measure life. When set to 'Off', ProCost reads the period as the year after installation that the replacement cost occurs and does not subsequently reinstall or repeat the replacement costs. For example a compressor may be replaced only once in the life of a heat-pump system. Example: A new fluorescent lighting systems may have a measure life of 15 years, and a lamp life of five years. Two lamps lamps per fixture must be replaced at years 6 and 11. Lamp and labor costs, expressed as positive costs, are entered as a cost and the period would be enetered as 5. The baseline measure may have a four year lamp life and would have required a three-lamp replacement at years 5, 9 and 13. Lamp and labor replacement costs would be entered as annual savings in dollars with a 4-year period. ProCost determines the net present value of the two cost streams.
Note on O19: :ProCost If the measure has gas savings for incfreases, enter the annual savings and shape of the savings here. Example: Clothes washer saves electric motor and dryer energy and gas water heat.
Note on A20: :Procost Category for the measure. Individual measures can be grouped into categories. Procost output is reported by measure and by category. All measures must belong to at least one category. Category name can be the same as measure name. Example: Measures can be combined into one category if they have components with different load shapes or measure lives. On wash machines there may be one load shape for the electric motor savings component, a second load shape for the electric water heat savings component and a third shape for electric dryer savings component.
Note on B20: :ProCost Name of Measure. User-defined. For PTR measures, defined naming conventions apply.
Note on C20: :ProCost Annual electric savings for the measure in kWh at the site. May be positive, negative or zero. Savings are incremental to the baseline alternative.
Note on D20: :ProCost Physical life of the measure in years. Must be >=1.
Note on E20: :ProCost Initial cost to install the measure in dollars. Costs are incremental to the baseline alternative. Dollars must be denominated in the same year as 'Input Cost Reference Year' input on the ProData page.
Note on F20: :ProCost Annaul opperations and maintenace cost for the measure in dollars. Must be incremental cost over the baseline alternative. May be positive, negative or zero. Dollars must be denominated in the same year as 'Input Cost Reference Year' input on the ProData page. O&M costs are enetered as positive values. Negative values represent O&M savings compared to the baseline alternative. Example: Annualized maintenace cost for a heat pump heating system compared to a baseline electric resistance heating system.
Note on G20: :ProCost Name of the pointer to the shape of the savings. The shapes represent the daily and monthly shape of the savings in four time segments for each month of the year. Shape of the savings is relative to the baseline alternative. These shaps are in the MC_AND_Loadshape file.
Note on H20: :ProCost Annual value of any non-energy benefits of the measure, relative to the baseline alternative. Expressed in dollars per year and denominated in dollars of the 'Cost Reference Year'. Positive value represents dollar savings. Negative value represents dollar cost. Example: Water, detergent and sewer savings from efficient clothes washer.
Note on I20: : Cost in dollars that is incurred for Period 1. Positive value if cost. Negative value if savings. Dollars must be denominated in the same year as 'Input Cost Reference Year' input on the ProData page.
Note on J20: :ProCost Duration of Period1. The time at which Period 1 costs, or savings, occur. In years.
Note on K20: : Cost in dollars that is incurred for Period 2 Positive value if cost. Negative value if savings. Dollars must be denominated in the same year as 'Input Cost Reference Year' input on the ProData page.
Note on L20: :ProCost Duration of Period 2. The time at which Period 2 costs, or savings, occur. In years.
Note on M20: : Cost in dollars that is incurred for Period 3. Positive value if cost. Negative value if savings. Dollars must be denominated in the same year as 'Input Cost Reference Year' input on the ProData page.
Note on N20: :ProCost Duration of Period 3. The time at which Period 3 costs, or savings, occur. In years.
Note on O20: : Annual gas savings, or increases, in therms.
Note on P20: :ProCost Name of the pointer to the shape of the savings. The shapes represent the daily and monthly shape of the savings in four time segments for each month of the year. Shape of the savings is relative to the baseline alternative. These shaps are in the MC_AND_Loadshape file.

## Raw
Data Set Name
Showerhead Retrofit with 2.0 GPM or lower showerheads
Costs must be denominated in the same year as 'Input Cost Reference Year' = |  | 2012
1 | 2 | 3 | 4 | 5 | 6 | 7 | 8 | 9 | 10 | 11 | 12 | 13 | 14 | 15 | 16 | 17 | 18 | 19 | 20 | 21 | 22 | 23 | 24 | 25 | 26 | 27 | 28 | 29 | 30 | 31 | 32 | 33 | 34 | 35 | 36 | 37 | 38 | 39 | 40 | 41 | 42 | 43 | 44 | 45 | 46 | 47 | 48 | 49 | 50 | 51 | 52 | 53 | 54 | 55 | 56 | 57 | 58 | 59 | 60 | 61 | 62 | 63 | 64 | 65 | 66 | 67 | 68 | 69 | 70 | 71 | 72 | 73 | 74 | 75 | 76 | 77 | 78 | 79 | 80 | 81 | 82 | 83 | 84 | 85 | 86 | 87 | 88 | 89 | 90 | 91 | 92 | 93 | 94 | 95 | 96 | 97 | 98 | 99 | 100 | 101 | 102 | 103 | 104 | 105
Input Data | [7 empty] | Periodic Replacement Costs and Savings and Replacement Period | [5 empty] | Gas Inputs
Category Name | Measure Name | Savings (kwh/yr) | Life (yrs) | Capital Cost | Annual O&M | Shape Pointer | Non-E Val ($/yr) | Cost 1 ($) | Period 1 | Cost 2 ($) | Period 2 | Cost 3 ($) | Period 3 | Savings (therms/yr) | Shape Pointer
SF Showerhead Replacement_2_00gpm_Any Shower_ Any Water Heating | SF Showerhead Replacement_2_00gpm_Any Shower_ Any Water Heating | 88.3216 | 10 | 25.872 | 0 | ResDHW | 21.053 | 0 | 0 | 0 | 0 | 0 | 0 | 3.1967 | ResGASDHW
SF Showerhead Replacement_1_75gpm_Any Shower_ Any Water Heating | SF Showerhead Replacement_1_75gpm_Any Shower_ Any Water Heating | 140.9929 | 10 | 25.872 | 0 | ResDHW | 32.8952 | 0 | 0 | 0 | 0 | 0 | 0 | 5.1031 | ResGASDHW
SF Showerhead Replacement_1_50gpm_Any Shower_ Any Water Heating | SF Showerhead Replacement_1_50gpm_Any Shower_ Any Water Heating | 195.8173 | 10 | 25.872 | 0 | ResDHW | 44.7375 | 0 | 0 | 0 | 0 | 0 | 0 | 7.0874 | ResGASDHW
MF Showerhead Replacement_2_00gpm_Any Shower_ Any Water Heating | MF Showerhead Replacement_2_00gpm_Any Shower_ Any Water Heating | 106.9572 | 10 | 25.872 | 0 | ResDHW | 14.8609 | 0 | 0 | 0 | 0 | 0 | 0 | 0.26695 | ResGASDHW
MF Showerhead Replacement_1_75gpm_Any Shower_ Any Water Heating | MF Showerhead Replacement_1_75gpm_Any Shower_ Any Water Heating | 170.742 | 10 | 25.872 | 0 | ResDHW | 23.2202 | 0 | 0 | 0 | 0 | 0 | 0 | 0.42615 | ResGASDHW
MF Showerhead Replacement_1_50gpm_Any Shower_ Any Water Heating | MF Showerhead Replacement_1_50gpm_Any Shower_ Any Water Heating | 237.1343 | 10 | 25.872 | 0 | ResDHW | 31.5794 | 0 | 0 | 0 | 0 | 0 | 0 | 0.59186 | ResGASDHW
MH Showerhead Replacement_2_00gpm_Any Shower_ Any Water Heating | MH Showerhead Replacement_2_00gpm_Any Shower_ Any Water Heating | 131.2606 | 10 | 25.872 | 0 | ResDHW | 19.4275 | 0 | 0 | 0 | 0 | 0 | 0 | 0.73089 | ResGASDHW
MH Showerhead Replacement_1_75gpm_Any Shower_ Any Water Heating | MH Showerhead Replacement_1_75gpm_Any Shower_ Any Water Heating | 209.5389 | 10 | 25.872 | 0 | ResDHW | 30.3555 | 0 | 0 | 0 | 0 | 0 | 0 | 1.1668 | ResGASDHW
MH Showerhead Replacement_1_50gpm_Any Shower_ Any Water Heating | MH Showerhead Replacement_1_50gpm_Any Shower_ Any Water Heating | 291.0171 | 10 | 25.872 | 0 | ResDHW | 41.2835 | 0 | 0 | 0 | 0 | 0 | 0 | 1.6205 | ResGASDHW
Note on I6: :ProCost Perioodic replacement costs and savinsg of the measure. These are costs and savings that occur periodicially, but at different periods than annually. Can be positive or negative. Periodic replacement costs for both the measure and the baseline measure should be included if applicable. ProCost can analysze these costs in two ways dependent on the 'Repeat Periodic Replacemetn' switch in the ProData page. When set to 'On', ProCost repeats replacement costs for multiple times over the life of a measure depending on the input period and measure life. For example fluorescent lamps may have a 4-year replacement cycle that repeats 3 times in a 15-year measure life. When set to 'Off', ProCost reads the period as the year after installation that the replacement cost occurs and does not subsequently reinstall or repeat the replacement costs. For example a compressor may be replaced only once in the life of a heat-pump system. Example: A new fluorescent lighting systems may have a measure life of 15 years, and a lamp life of five years. Two lamps lamps per fixture must be replaced at years 6 and 11. Lamp and labor costs, expressed as positive costs, are entered as a cost and the period would be enetered as 5. The baseline measure may have a four year lamp life and would have required a three-lamp replacement at years 5, 9 and 13. Lamp and labor replacement costs would be entered as annual savings in dollars with a 4-year period. ProCost determines the net present value of the two cost streams.
Note on O6: :ProCost If the measure has gas savings for incfreases, enter the annual savings and shape of the savings here. Example: Clothes washer saves electric motor and dryer energy and gas water heat.
Note on A7: :Procost Category for the measure. Individual measures can be grouped into categories. Procost output is reported by measure and by category. All measures must belong to at least one category. Category name can be the same as measure name. Example: Measures can be combined into one category if they have components with different load shapes or measure lives. On wash machines there may be one load shape for the electric motor savings component, a second load shape for the electric water heat savings component and a third shape for electric dryer savings component.
Note on B7: :ProCost Name of Measure. User-defined. For PTR measures, defined naming conventions apply.
Note on C7: :ProCost Annual electric savings for the measure in kWh at the site. May be positive, negative or zero. Savings are incremental to the baseline alternative.
Note on D7: :ProCost Physical life of the measure in years. Must be >=1.
Note on E7: :ProCost Initial cost to install the measure in dollars. Costs are incremental to the baseline alternative. Dollars must be denominated in the same year as 'Input Cost Reference Year' input on the ProData page.
Note on F7: :ProCost Annaul opperations and maintenace cost for the measure in dollars. Must be incremental cost over the baseline alternative. May be positive, negative or zero. Dollars must be denominated in the same year as 'Input Cost Reference Year' input on the ProData page. O&M costs are enetered as positive values. Negative values represent O&M savings compared to the baseline alternative. Example: Annualized maintenace cost for a heat pump heating system compared to a baseline electric resistance heating system.
Note on G7: :ProCost Name of the pointer to the shape of the savings. The shapes represent the daily and monthly shape of the savings in four time segments for each month of the year. Shape of the savings is relative to the baseline alternative. These shaps are in the MC_AND_Loadshape file.
Note on H7: :ProCost Annual value of any non-energy benefits of the measure, relative to the baseline alternative. Expressed in dollars per year and denominated in dollars of the 'Cost Reference Year'. Positive value represents dollar savings. Negative value represents dollar cost. Example: Water, detergent and sewer savings from efficient clothes washer.
Note on I7: : Cost in dollars that is incurred for Period 1. Positive value if cost. Negative value if savings. Dollars must be denominated in the same year as 'Input Cost Reference Year' input on the ProData page.
Note on J7: :ProCost Duration of Period1. The time at which Period 1 costs, or savings, occur. In years.
Note on K7: : Cost in dollars that is incurred for Period 2 Positive value if cost. Negative value if savings. Dollars must be denominated in the same year as 'Input Cost Reference Year' input on the ProData page.
Note on L7: :ProCost Duration of Period 2. The time at which Period 2 costs, or savings, occur. In years.
Note on M7: : Cost in dollars that is incurred for Period 3. Positive value if cost. Negative value if savings. Dollars must be denominated in the same year as 'Input Cost Reference Year' input on the ProData page.
Note on N7: :ProCost Duration of Period 3. The time at which Period 3 costs, or savings, occur. In years.
Note on O7: : Annual gas savings, or increases, in therms.
Note on P7: :ProCost Name of the pointer to the shape of the savings. The shapes represent the daily and monthly shape of the savings in four time segments for each month of the year. Shape of the savings is relative to the baseline alternative. These shaps are in the MC_AND_Loadshape file.

## SFResidential Analysis
Residential Showerhead Replacement
Sections
#NAME?
#NAME?
#NAME?
| Baseline and Post-Retrofit Analyses | [6 empty] | back to top
|  | Baseline | [9 empty] | Post-Retrofit
|  | Application | Primary Shower |  |  | Secondary Shower |  |  | Any Shower |  |  | Application | Primary Shower |  |  | Secondary Shower |  |  | Any Shower
|  | Showerhead rated flow rate at 80 psi | 2.0 gpm | 1.75 gpm | 1.5 gpm | 2.0 gpm | 1.75 gpm | 1.5 gpm | 2.0 gpm | 1.75 gpm | 1.5 gpm | Showerhead rated flow rate at 80 psi | 2.0 gpm | 1.75 gpm | 1.5 gpm | 2.0 gpm | 1.75 gpm | 1.5 gpm | 2.0 gpm | 1.75 gpm | 1.5 gpm
|  | Daily showers per Person (showers per person per day) | 0.55 | 0.55 | 0.55 | 0.28 | 0.28 | 0.28 | 0.46 | 0.46 | 0.46 | Daily showers per Person (showers per person per day) | 0.55 | 0.55 | 0.55 | 0.28 | 0.28 | 0.28 | 0.46 | 0.46 | 0.46
|  | *Annualized Occupancy (days per year) | 350 | 350 | 350 | 350 | 350 | 350 | 350 | 350 | 350 | *Annualized Occupancy (days per year) | 350 | 350 | 350 | 350 | 350 | 350 | 350 | 350 | 350
|  | *Persons per Showerhead (people per home) | 2.72 | 2.72 | 2.72 | 2.72 | 2.72 | 2.72 | 2.72 | 2.72 | 2.72 | *Persons per Showerhead (people per showerhead) | 2.72 | 2.72 | 2.72 | 2.72 | 2.72 | 2.72 | 2.72 | 2.72 | 2.72
|  | Average Shower Length (min per shower) | 7.84 | 7.84 | 7.84 | 7.84 | 7.84 | 7.84 | 7.84 | 7.84 | 7.84 | Average Shower Length (min per shower) | 7.84 | 7.84 | 7.84 | 7.84 | 7.84 | 7.84 | 7.84 | 7.84 | 7.84
|  | Showerhead Utilization (min per year) | 4105.024 | 4105.024 | 4105.024 | 2089.8304 | 2089.8304 | 2089.8304 | 3433.2928 | 3433.2928 | 3433.2928 | Showerhead Utilization (min per year) | 4105.024 | 4105.024 | 4105.024 | 2089.8304 | 2089.8304 | 2089.8304 | 3433.2928 | 3433.2928 | 3433.2928
|  | Shower Flow Rate (gpm) | 2.2 | 2.2 | 2.2 | 2.2 | 2.2 | 2.2 | 2.2 | 2.2 | 2.2 | Shower Flow Rate (gpm) | 1.8 | 1.575 | 1.35 | 1.8 | 1.575 | 1.35 | 1.8 | 1.575 | 1.35
|  | Shower Water from Hot Tap (%) | 73.1% | 73.1% | 73.1% | 73.1% | 73.1% | 73.1% | 73.1% | 73.1% | 73.1% | Shower Water from Hot Tap (%) | 75.5% | 76.85% | 78.2% | 75.5% | 76.85% | 78.2% | 75.5% | 76.85% | 78.2%
|  | *Water heater outlet temperature minus inlet temperature (°F) | 75 | 75 | 75 | 75 | 75 | 75 | 75 | 75 | 75 | *Water heater outlet temperature minus inlet temperature (°F) | 75 | 75 | 75 | 75 | 75 | 75 | 75 | 75 | 75
|  | Shower Temperature Setpoint (°F) | 108.363 | 108.363 | 108.363 | 108.363 | 108.363 | 108.363 | 108.363 | 108.363 | 108.363 | Shower Temperature Setpoint (°F) | 110.115 | 111.1005 | 112.086 | 110.115 | 111.1005 | 112.086 | 110.115 | 111.1005 | 112.086
|  | *Water Heater Heating Energy (kWh per °F per gallon) | 0.0024935 | 0.0024935 | 0.0024935 | 0.0024935 | 0.0024935 | 0.0024935 | 0.0024935 | 0.0024935 | 0.0024935 | *Water Heater Heating Energy (kWh per °F per gallon) | 0.0024935 | 0.0024935 | 0.0024935 | 0.0024935 | 0.0024935 | 0.0024935 | 0.0024935 | 0.0024935 | 0.0024935
|  | *Water Heater Heating Energy (therms per °F per gallon) | 0.0001112 | 0.0001112 | 0.0001112 | 0.0001112 | 0.0001112 | 0.0001112 | 0.0001112 | 0.0001112 | 0.0001112 | *Water Heater Heating Energy (therms per °F per gallon) | 0.0001112 | 0.0001112 | 0.0001112 | 0.0001112 | 0.0001112 | 0.0001112 | 0.0001112 | 0.0001112 | 0.0001112
|  | Total Gallons per Year | 9031.0528 | 9031.0528 | 9031.0528 | 4597.6269 | 4597.6269 | 4597.6269 | 7553.2442 | 7553.2442 | 7553.2442 | Total Gallons per Year | 7389.0432 | 6465.4128 | 5541.7824 | 3761.6947 | 3291.4829 | 2821.271 | 6179.927 | 5407.4362 | 4634.9453
|  | Water Cost ($/year) | 138.446 | 138.446 | 138.446 | 70.4816 | 70.4816 | 70.4816 | 115.7912 | 115.7912 | 115.7912 | Water Cost ($/year) | 113.274 | 99.1148 | 84.9555 | 57.6668 | 50.4584 | 43.2501 | 94.7383 | 82.896 | 71.0537
|  | Water and Sewer Energy (kWh/year) | 33.2717 | 33.2717 | 33.2717 | 16.9383 | 16.9383 | 16.9383 | 27.8272 | 27.8272 | 27.8272 | Water and Sewer Energy (kWh/year) | 27.2223 | 23.8195 | 20.4167 | 13.8586 | 12.1263 | 10.394 | 22.7677 | 19.9218 | 17.0758
|  | Hot Water Gallons per Year | 6601.6996 | 6601.6996 | 6601.6996 | 3360.8652 | 3360.8652 | 3360.8652 | 5521.4215 | 5521.4215 | 5521.4215 | Hot Water Gallons per Year | 5578.7276 | 4968.6697 | 4333.6738 | 2840.0795 | 2529.5046 | 2206.234 | 4665.8449 | 4155.6147 | 3624.5272
|  | Hot Water Gallons degF per year | 495127.4698 | 495127.4698 | 495127.4698 | 252064.8937 | 252064.8937 | 252064.8937 | 414106.6111 | 414106.6111 | 414106.6111 | Hot Water Gallons degF per year | 418404.5712 | 372650.2303 | 325025.5378 | 213005.9635 | 189712.8445 | 165467.5465 | 349938.3686 | 311671.1017 | 271839.5407
|  | Electric Water Heating | [9 empty] | Electric Water Heating | [12 empty] | Seattle Post-Retro Average # of residents of 2.51 is used, from Table 3.3 from p. 51 of "Seattle Home Water Conservation Study. The Impacts of High Efficiency Plumbing Fixture Retrofits in Single-Family Homes". Submitted to: Seattle Public Utilities and the U.S. EPA. Prepared by: Peter W. Mayer, William B. DeOreo, David M. Lewis of Aquacraft, Inc. (December 2000)
|  | Annual kWh | 1234.5953 | 1234.5953 | 1234.5953 | 628.5212 | 628.5212 | 628.5212 | 1032.5706 | 1032.5706 | 1032.5706 | Annual kWh | 1043.2875 | 929.1995 | 810.4479 | 531.1282 | 473.047 | 412.5916 | 872.5678 | 777.1487 | 677.8291
|  | Gas Water Heating | [9 empty] | Gas Water Heating
|  | Annual therms | 55.0582 | 55.0582 | 55.0582 | 28.0296 | 28.0296 | 28.0296 | 46.0487 | 46.0487 | 46.0487 | Annual therms | 46.5266 | 41.4387 | 36.1428 | 23.6863 | 21.0961 | 18.4 | 38.9131 | 34.6578 | 30.2286
|  | All Water Heating | [9 empty] | All Water Heating
|  | Annual kWh | 681.4966 | 681.4966 | 681.4966 | 346.9437 | 346.9437 | 346.9437 | 569.979 | 569.979 | 569.979 | Annual kWh | 575.8947 | 512.9181 | 447.3672 | 293.1828 | 261.122 | 227.7506 | 481.6574 | 428.9861 | 374.1617
|  | Annual therms | 24.6661 | 24.6661 | 24.6661 | 12.5573 | 12.5573 | 12.5573 | 20.6298 | 20.6298 | 20.6298 | Annual therms | 20.8439 | 18.5645 | 16.192 | 10.6114 | 9.451 | 8.2432 | 17.4331 | 15.5267 | 13.5424
| Consumption and Gross Savings | [6 empty] | back to top
|  | Application | Primary Shower |  |  | Secondary Shower |  |  | Any Shower
|  | Showerhead rated flow rate at 80 psi | 2.0 gpm | 1.75 gpm | 1.5 gpm | 2.0 gpm | 1.75 gpm | 1.5 gpm | 2.0 gpm | 1.75 gpm | 1.5 gpm
Water (gallons/year)
|  | Baseline | 9031.0528 | 9031.0528 | 9031.0528 | 4597.6269 | 4597.6269 | 4597.6269 | 7553.2442 | 7553.2442 | 7553.2442
|  | Post-Retrofit | 7389.0432 | 6465.4128 | 5541.7824 | 3761.6947 | 3291.4829 | 2821.271 | 6179.927 | 5407.4362 | 4634.9453
|  | Savings | 1642.0096 | 2565.64 | 3489.2704 | 835.9322 | 1306.144 | 1776.3558 | 1373.3171 | 2145.808 | 2918.2989 | [21 empty] | RTF decision to use 75 degF as the delta temperature between cold inlet and hot outlet was informed by the above - Table 3-5 (p. 21) of "Energy Efficient Showerhead and Faucet Aerator Metering Study - Single Family Residences". SBW Consulting, Inc.; Puget Sound Power and Light. December 1994. RTF uses the mean hot water and cold water temperatures of 128.0 degF and 55.1 degF, respectively, so that when the hot water mix % is applied, a shower temperature of 108.4 degF is calculated (SPU/EPA 2000). However, for energy calculation purposes, 75degF delta temperature is used.
|  | % Savings | 18.18% | 28.41% | 38.64% | 18.18% | 28.41% | 38.64% | 18.18% | 28.41% | 38.64%
Water Cost ($/year)
|  | Baseline | 138.446 | 138.446 | 138.446 | 70.4816 | 70.4816 | 70.4816 | 115.7912 | 115.7912 | 115.7912
|  | Post-Retrofit | 113.274 | 99.1148 | 84.9555 | 57.6668 | 50.4584 | 43.2501 | 94.7383 | 82.896 | 71.0537 | [14 empty] | In-Situ Baseline Showerhead Flow Rate (2.2 gpm) taken from: Table 16 (p. 19) of "Single Family 2007 Showerhead Kit Impact Evaluation". SBW Consulting; Seattle City Light. October 2008. NOTE that the rated showerhead flow rate of the 'Existing Showerhead' in this table was 2.5 gpm. The screen shot below explains this Baseline Rated Showerhead Flowrate and is from a preceding section of the same page that Table 16 was pulled from.
|  | Savings | 25.172 | 39.3313 | 53.4905 | 12.8148 | 20.0232 | 27.2315 | 21.053 | 32.8952 | 44.7375
|  | % Savings | 18.18% | 28.41% | 38.64% | 18.18% | 28.41% | 38.64% | 18.18% | 28.41% | 38.64%
Hot Water (gallons/year)
|  | Baseline | 6601.6996 | 6601.6996 | 6601.6996 | 3360.8652 | 3360.8652 | 3360.8652 | 5521.4215 | 5521.4215 | 5521.4215
|  | Post-Retrofit | 5578.7276 | 4968.6697 | 4333.6738 | 2840.0795 | 2529.5046 | 2206.234 | 4665.8449 | 4155.6147 | 3624.5272
|  | Savings | 1022.972 | 1633.0299 | 2268.0258 | 520.7857 | 831.3607 | 1154.6313 | 855.5766 | 1365.8068 | 1896.8943
|  | % Savings | 15.5% | 24.74% | 34.36% | 15.5% | 24.74% | 34.36% | 15.5% | 24.74% | 34.36%
Hot Water (gallons degF/year)
|  | Baseline | 495127.4698 | 495127.4698 | 495127.4698 | 252064.8937 | 252064.8937 | 252064.8937 | 414106.6111 | 414106.6111 | 414106.6111
|  | Post-Retrofit | 418404.5712 | 372650.2303 | 325025.5378 | 213005.9635 | 189712.8445 | 165467.5465 | 349938.3686 | 311671.1017 | 271839.5407
|  | Savings | 76722.8986 | 122477.2395 | 170101.932 | 39058.9302 | 62352.0492 | 86597.3472 | 64168.2424 | 102435.5094 | 142267.0704
|  | % Savings | 15.5% | 24.74% | 34.36% | 15.5% | 24.74% | 34.36% | 15.5% | 24.74% | 34.36%
Energy - Electric Water Heater (kWh/year)
|  | Baseline | 1234.5953 | 1234.5953 | 1234.5953 | 628.5212 | 628.5212 | 628.5212 | 1032.5706 | 1032.5706 | 1032.5706
|  | Post-Retrofit | 1043.2875 | 929.1995 | 810.4479 | 531.1282 | 473.047 | 412.5916 | 872.5678 | 777.1487 | 677.8291
|  | Savings | 191.3078 | 305.3957 | 424.1474 | 97.393 | 155.4742 | 215.9296 | 160.0029 | 255.4219 | 354.7415
|  | % Savings | 15.5% | 24.74% | 34.36% | 15.5% | 24.74% | 34.36% | 15.5% | 24.74% | 34.36%
Energy - Gas Water Heater (therms/year)
|  | Baseline | 55.0582 | 55.0582 | 55.0582 | 28.0296 | 28.0296 | 28.0296 | 46.0487 | 46.0487 | 46.0487
|  | Post-Retrofit | 46.5266 | 41.4387 | 36.1428 | 23.6863 | 21.0961 | 18.4 | 38.9131 | 34.6578 | 30.2286
|  | Savings | 8.5316 | 13.6195 | 18.9153 | 4.3434 | 6.9335 | 9.6296 | 7.1355 | 11.3908 | 15.8201 | [20 empty] | The tables above were used for the showering frequency for primary, secondary, and any shower type. Uses "Installers Only" showering frequency mean from top table and mean household size from the bottom table. [ex. Primary shower frequency (showers/person/day) = 9.98 showers/week*house / 7 (days/week) / 2.6 (persons/house) =~ 0.55 showers/person*day] The top table "Household Showering and Bathing" was pulled from "Section I. Findings that Inform Calculations of Energy and Water Savings" (p. 39) and the bottom table "Characteristics of Seattle Sample" was pulled from "Section II. Methods" (p. 4) of the following report: "Survey Research for the Home Water Savers Program: Phase I Report". Prepared by Karen A. Brattesani, Research Innovations. Prepared for Seattle City Lights (April 1993)
|  | % Savings | 15.5% | 24.74% | 34.36% | 15.5% | 24.74% | 34.36% | 15.5% | 24.74% | 34.36%
Energy - Any Water Heater (kWh/year)
|  | Baseline | 681.4966 | 681.4966 | 681.4966 | 346.9437 | 346.9437 | 346.9437 | 569.979 | 569.979 | 569.979
|  | Post-Retrofit | 575.8947 | 512.9181 | 447.3672 | 293.1828 | 261.122 | 227.7506 | 481.6574 | 428.9861 | 374.1617
|  | Savings | 105.6019 | 168.5785 | 234.1294 | 53.761 | 85.8218 | 119.1931 | 88.3216 | 140.9929 | 195.8173
|  | % Savings | 15.5% | 24.74% | 34.36% | 15.5% | 24.74% | 34.36% | 15.5% | 24.74% | 34.36%
Energy - Any Water Heater (therms/year)
|  | Baseline | 24.6661 | 24.6661 | 24.6661 | 12.5573 | 12.5573 | 12.5573 | 20.6298 | 20.6298 | 20.6298
|  | Post-Retrofit | 20.8439 | 18.5645 | 16.192 | 10.6114 | 9.451 | 8.2432 | 17.4331 | 15.5267 | 13.5424
|  | Savings | 3.8222 | 6.1015 | 8.4741 | 1.9458 | 3.1062 | 4.3141 | 3.1967 | 5.1031 | 7.0874
|  | % Savings | 15.5% | 24.74% | 34.36% | 15.5% | 24.74% | 34.36% | 15.5% | 24.74% | 34.36%
Energy - from Water and Sewer (kWh/year)
|  | Baseline | 33.2717 | 33.2717 | 33.2717 | 16.9383 | 16.9383 | 16.9383 | 27.8272 | 27.8272 | 27.8272
|  | Post-Retrofit | 27.2223 | 23.8195 | 20.4167 | 13.8586 | 12.1263 | 10.394 | 22.7677 | 19.9218 | 17.0758
|  | Savings | 6.0494 | 9.4522 | 12.855 | 3.0797 | 4.812 | 6.5444 | 5.0595 | 7.9055 | 10.7514
|  | % Savings | 18.18% | 28.41% | 38.64% | 18.18% | 28.41% | 38.64% | 18.18% | 28.41% | 38.64%
| Summary of Consumption and Gross Savings | [6 empty] | back to top
|  | Baseline | [9 empty] | Post-Retrofit | [9 empty] | Gross Savings
|  | Application | Primary Shower |  |  | Secondary Shower |  |  | Any Shower |  |  | Application | Primary Shower |  |  | Secondary Shower |  |  | Any Shower |  |  | Application | Primary Shower |  |  | Secondary Shower |  |  | Any Shower
|  | Showerhead rated flow rate at 80 psi | 2.0 gpm | 1.75 gpm | 1.5 gpm | 2.0 gpm | 1.75 gpm | 1.5 gpm | 2.0 gpm | 1.75 gpm | 1.5 gpm | Showerhead rated flow rate at 80 psi | 2.0 gpm | 1.75 gpm | 1.5 gpm | 2.0 gpm | 1.75 gpm | 1.5 gpm | 2.0 gpm | 1.75 gpm | 1.5 gpm | Showerhead rated flow rate at 80 psi | 2.0 gpm | 1.75 gpm | 1.5 gpm | 2.0 gpm | 1.75 gpm | 1.5 gpm | 2.0 gpm | 1.75 gpm | 1.5 gpm
|  | Water (gallons/year) | 9031.0528 | 9031.0528 | 9031.0528 | 4597.6269 | 4597.6269 | 4597.6269 | 7553.2442 | 7553.2442 | 7553.2442 | Water (gallons/year) | 7389.0432 | 6465.4128 | 5541.7824 | 3761.6947 | 3291.4829 | 2821.271 | 6179.927 | 5407.4362 | 4634.9453 | Water (gallons/year) | 1642.0096 | 2565.64 | 3489.2704 | 835.9322 | 1306.144 | 1776.3558 | 1373.3171 | 2145.808 | 2918.2989
|  | Water ($/year) | 138.446 | 138.446 | 138.446 | 70.4816 | 70.4816 | 70.4816 | 115.7912 | 115.7912 | 115.7912 | Water ($/year) | 113.274 | 99.1148 | 84.9555 | 57.6668 | 50.4584 | 43.2501 | 94.7383 | 82.896 | 71.0537 | Water ($/year) | 25.172 | 39.3313 | 53.4905 | 12.8148 | 20.0232 | 27.2315 | 21.053 | 32.8952 | 44.7375
|  | Water (kWh/year) | 33.2717 | 33.2717 | 33.2717 | 16.9383 | 16.9383 | 16.9383 | 27.8272 | 27.8272 | 27.8272 | Water (kWh/year) | 27.2223 | 23.8195 | 20.4167 | 13.8586 | 12.1263 | 10.394 | 22.7677 | 19.9218 | 17.0758 | Water (kWh/year) | 6.0494 | 9.4522 | 12.855 | 3.0797 | 4.812 | 6.5444 | 5.0595 | 7.9055 | 10.7514
|  | Hot Water (gallons/year) | 6601.6996 | 6601.6996 | 6601.6996 | 3360.8652 | 3360.8652 | 3360.8652 | 5521.4215 | 5521.4215 | 5521.4215 | Hot Water (gallons/year) | 5578.7276 | 4968.6697 | 4333.6738 | 2840.0795 | 2529.5046 | 2206.234 | 4665.8449 | 4155.6147 | 3624.5272 | Hot Water (gallons/year) | 1022.972 | 1633.0299 | 2268.0258 | 520.7857 | 831.3607 | 1154.6313 | 855.5766 | 1365.8068 | 1896.8943
|  | Hot Water (gallons degF / year) | 495127.4698 | 495127.4698 | 495127.4698 | 252064.8937 | 252064.8937 | 252064.8937 | 414106.6111 | 414106.6111 | 414106.6111 | Hot Water (gallons degF / year) | 418404.5712 | 372650.2303 | 325025.5378 | 213005.9635 | 189712.8445 | 165467.5465 | 349938.3686 | 311671.1017 | 271839.5407 | Hot Water (gallons degF / year) | 76722.8986 | 122477.2395 | 170101.932 | 39058.9302 | 62352.0492 | 86597.3472 | 64168.2424 | 102435.5094 | 142267.0704
|  | Energy - Electric Water Heater (kwh/year) | 1234.5953 | 1234.5953 | 1234.5953 | 628.5212 | 628.5212 | 628.5212 | 1032.5706 | 1032.5706 | 1032.5706 | Energy - Electric Water Heater (kwh/year) | 1043.2875 | 929.1995 | 810.4479 | 531.1282 | 473.047 | 412.5916 | 872.5678 | 777.1487 | 677.8291 | Energy - Electric Water Heater (kwh/year) | 191.3078 | 305.3957 | 424.1474 | 97.393 | 155.4742 | 215.9296 | 160.0029 | 255.4219 | 354.7415
|  | Energy - Gas Water Heater (therms/year) | 55.0582 | 55.0582 | 55.0582 | 28.0296 | 28.0296 | 28.0296 | 46.0487 | 46.0487 | 46.0487 | Energy - Gas Water Heater (therms/year) | 46.5266 | 41.4387 | 36.1428 | 23.6863 | 21.0961 | 18.4 | 38.9131 | 34.6578 | 30.2286 | Energy - Gas Water Heater (therms/year) | 8.5316 | 13.6195 | 18.9153 | 4.3434 | 6.9335 | 9.6296 | 7.1355 | 11.3908 | 15.8201
|  | Energy - Any Water Heater (kwh/year) | 681.4966 | 681.4966 | 681.4966 | 346.9437 | 346.9437 | 346.9437 | 569.979 | 569.979 | 569.979 | Energy - Any Water Heater (kwh/year) | 575.8947 | 512.9181 | 447.3672 | 293.1828 | 261.122 | 227.7506 | 481.6574 | 428.9861 | 374.1617 | Energy - Any Water Heater (kwh/year) | 105.6019 | 168.5785 | 234.1294 | 53.761 | 85.8218 | 119.1931 | 88.3216 | 140.9929 | 195.8173
|  | Energy - Any Water Heater (therms/year) | 24.6661 | 24.6661 | 24.6661 | 12.5573 | 12.5573 | 12.5573 | 20.6298 | 20.6298 | 20.6298 | Energy - Any Water Heater (therms/year) | 20.8439 | 18.5645 | 16.192 | 10.6114 | 9.451 | 8.2432 | 17.4331 | 15.5267 | 13.5424 | Energy - Any Water Heater (therms/year) | 3.8222 | 6.1015 | 8.4741 | 1.9458 | 3.1062 | 4.3141 | 3.1967 | 5.1031 | 7.0874
Assumptions
|  | Rated Flow Rate | 2_00gpm | 1_75gpm | 1_50gpm
|  | Life (yrs) | 10 | 10 | 10
|  | Capital Cost | 25.872 | 25.872 | 25.872
|  | Annual O&M | 0 | 0 | 0
|  | Shape Pointer | ResDHW | ResDHW | ResDHW
|  | Non-E Val ($/yr) | 27.8272 | 27.8272 | 27.8272
|  | Cost 1 ($) | 0 | 0 | 0
|  | Period 1 | 0 | 0 | 0
|  | Cost 2 ($) | 0 | 0 | 0
|  | Period 2 | 0 | 0 | 0
|  | Cost 3 ($) | 0 | 0 | 0
|  | Period 3 | 0 | 0 | 0

## MFResidential Analysis
Residential Showerhead Replacement
Sections
#NAME?
#NAME?
#NAME?
| Baseline and Post-Retrofit Analyses | [6 empty] | back to top
|  | Baseline | [9 empty] | Post-Retrofit
|  | Application | Primary Shower |  |  | Secondary Shower |  |  | Any Shower |  |  | Application | Primary Shower |  |  | Secondary Shower |  |  | Any Shower
|  | Showerhead rated flow rate at 80 psi | 2.0 gpm | 1.75 gpm | 1.5 gpm | 2.0 gpm | 1.75 gpm | 1.5 gpm | 2.0 gpm | 1.75 gpm | 1.5 gpm | Showerhead rated flow rate at 80 psi | 2.0 gpm | 1.75 gpm | 1.5 gpm | 2.0 gpm | 1.75 gpm | 1.5 gpm | 2.0 gpm | 1.75 gpm | 1.5 gpm
|  | Daily showers per Person (showers per person per day) | 0.55 | 0.55 | 0.55 | 0.28 | 0.28 | 0.28 | 0.46 | 0.46 | 0.46 | Daily showers per Person (showers per person per day) | 0.55 | 0.55 | 0.55 | 0.28 | 0.28 | 0.28 | 0.46 | 0.46 | 0.46
|  | *Annualized Occupancy (days per year) | 350 | 350 | 350 | 350 | 350 | 350 | 350 | 350 | 350 | *Annualized Occupancy (days per year) | 350 | 350 | 350 | 350 | 350 | 350 | 350 | 350 | 350
|  | *Persons per Showerhead (people per home) | 1.92 | 1.92 | 1.92 | 1.92 | 1.92 | 1.92 | 1.92 | 1.92 | 1.92 | *Persons per Showerhead (people per showerhead) | 1.92 | 1.92 | 1.92 | 1.92 | 1.92 | 1.92 | 1.92 | 1.92 | 1.92
|  | Average Shower Length (min per shower) | 7.84 | 7.84 | 7.84 | 7.84 | 7.84 | 7.84 | 7.84 | 7.84 | 7.84 | Average Shower Length (min per shower) | 7.84 | 7.84 | 7.84 | 7.84 | 7.84 | 7.84 | 7.84 | 7.84 | 7.84
|  | Showerhead Utilization (min per year) | 2897.664 | 2897.664 | 2897.664 | 1475.1744 | 1475.1744 | 1475.1744 | 2423.5008 | 2423.5008 | 2423.5008 | Showerhead Utilization (min per year) | 2897.664 | 2897.664 | 2897.664 | 1475.1744 | 1475.1744 | 1475.1744 | 2423.5008 | 2423.5008 | 2423.5008
|  | Shower Flow Rate (gpm) | 2.2 | 2.2 | 2.2 | 2.2 | 2.2 | 2.2 | 2.2 | 2.2 | 2.2 | Shower Flow Rate (gpm) | 1.8 | 1.575 | 1.35 | 1.8 | 1.575 | 1.35 | 1.8 | 1.575 | 1.35
|  | Shower Water from Hot Tap (%) | 73.1% | 73.1% | 73.1% | 73.1% | 73.1% | 73.1% | 73.1% | 73.1% | 73.1% | Shower Water from Hot Tap (%) | 75.5% | 76.85% | 78.2% | 75.5% | 76.85% | 78.2% | 75.5% | 76.85% | 78.2%
|  | *Water heater outlet temperature minus inlet temperature (°F) | 75 | 75 | 75 | 75 | 75 | 75 | 75 | 75 | 75 | *Water heater outlet temperature minus inlet temperature (°F) | 75 | 75 | 75 | 75 | 75 | 75 | 75 | 75 | 75
|  | Shower Temperature Setpoint (°F) | 108.363 | 108.363 | 108.363 | 108.363 | 108.363 | 108.363 | 108.363 | 108.363 | 108.363 | Shower Temperature Setpoint (°F) | 110.115 | 111.1005 | 112.086 | 110.115 | 111.1005 | 112.086 | 110.115 | 111.1005 | 112.086
|  | *Water Heater Heating Energy (kWh per °F per gallon) | 0.0024935 | 0.0024935 | 0.0024935 | 0.0024935 | 0.0024935 | 0.0024935 | 0.0024935 | 0.0024935 | 0.0024935 | *Water Heater Heating Energy (kWh per °F per gallon) | 0.0024935 | 0.0024935 | 0.0024935 | 0.0024935 | 0.0024935 | 0.0024935 | 0.0024935 | 0.0024935 | 0.0024935
|  | *Water Heater Heating Energy (therms per °F per gallon) | 0.0001112 | 0.0001112 | 0.0001112 | 0.0001112 | 0.0001112 | 0.0001112 | 0.0001112 | 0.0001112 | 0.0001112 | *Water Heater Heating Energy (therms per °F per gallon) | 0.0001112 | 0.0001112 | 0.0001112 | 0.0001112 | 0.0001112 | 0.0001112 | 0.0001112 | 0.0001112 | 0.0001112
|  | Total Gallons per Year | 6374.8608 | 6374.8608 | 6374.8608 | 3245.3837 | 3245.3837 | 3245.3837 | 5331.7018 | 5331.7018 | 5331.7018 | Total Gallons per Year | 5215.7952 | 4563.8208 | 3911.8464 | 2655.3139 | 2323.3997 | 1991.4854 | 4362.3014 | 3817.0138 | 3271.7261
|  | Water Cost ($/year) | 97.7266 | 97.7266 | 97.7266 | 49.7517 | 49.7517 | 49.7517 | 81.735 | 81.735 | 81.735 | Water Cost ($/year) | 79.9581 | 69.9634 | 59.9686 | 40.706 | 35.6177 | 30.5295 | 66.8741 | 58.5148 | 50.1556
|  | Water and Sewer Energy (kWh/year) | 23.4859 | 23.4859 | 23.4859 | 11.9565 | 11.9565 | 11.9565 | 19.6428 | 19.6428 | 19.6428 | Water and Sewer Energy (kWh/year) | 19.2157 | 16.8138 | 14.4118 | 9.7826 | 8.5597 | 7.3369 | 16.0713 | 14.0624 | 12.0535
|  | Hot Water Gallons per Year | 4660.0232 | 4660.0232 | 4660.0232 | 2372.3755 | 2372.3755 | 2372.3755 | 3897.474 | 3897.474 | 3897.474 | Hot Water Gallons per Year | 3937.9254 | 3507.2963 | 3059.0639 | 2004.762 | 1785.5327 | 1557.3416 | 3293.5376 | 2933.3751 | 2558.4898
|  | Hot Water Gallons degF per year | 349501.7434 | 349501.7434 | 349501.7434 | 177928.1603 | 177928.1603 | 177928.1603 | 292310.549 | 292310.549 | 292310.549 | Hot Water Gallons degF per year | 295344.4032 | 263047.2214 | 229429.7914 | 150357.1507 | 133914.9491 | 116800.6211 | 247015.319 | 220003.1306 | 191886.7346
|  | Electric Water Heating | [9 empty] | Electric Water Heating | [12 empty] | Seattle Post-Retro Average # of residents of 2.51 is used, from Table 3.3 from p. 51 of "Seattle Home Water Conservation Study. The Impacts of High Efficiency Plumbing Fixture Retrofits in Single-Family Homes". Submitted to: Seattle Public Utilities and the U.S. EPA. Prepared by: Peter W. Mayer, William B. DeOreo, David M. Lewis of Aquacraft, Inc. (December 2000)
|  | Annual kWh | 871.479 | 871.479 | 871.479 | 443.6621 | 443.6621 | 443.6621 | 728.8734 | 728.8734 | 728.8734 | Annual kWh | 736.4383 | 655.9056 | 572.0808 | 374.914 | 333.9156 | 291.2412 | 615.9302 | 548.5756 | 478.4676
|  | Gas Water Heating | [9 empty] | Gas Water Heating
|  | Annual therms | 38.8646 | 38.8646 | 38.8646 | 19.7856 | 19.7856 | 19.7856 | 32.5049 | 32.5049 | 32.5049 | Annual therms | 32.8423 | 29.2509 | 25.5126 | 16.7197 | 14.8913 | 12.9882 | 27.4681 | 24.4643 | 21.3378
|  | All Water Heating | [9 empty] | All Water Heating
|  | Annual kWh | 825.2906 | 825.2906 | 825.2906 | 420.148 | 420.148 | 420.148 | 690.2431 | 690.2431 | 690.2431 | Annual kWh | 697.407 | 621.1426 | 541.7606 | 355.0436 | 316.218 | 275.8054 | 583.2859 | 519.5011 | 453.1088
|  | Annual therms | 2.0598 | 2.0598 | 2.0598 | 1.0486 | 1.0486 | 1.0486 | 1.7228 | 1.7228 | 1.7228 | Annual therms | 1.7406 | 1.5503 | 1.3522 | 0.88614 | 0.78924 | 0.68838 | 1.4558 | 1.2966 | 1.1309
| Consumption and Gross Savings | [6 empty] | back to top
|  | Application | Primary Shower |  |  | Secondary Shower |  |  | Any Shower
|  | Showerhead rated flow rate at 80 psi | 2.0 gpm | 1.75 gpm | 1.5 gpm | 2.0 gpm | 1.75 gpm | 1.5 gpm | 2.0 gpm | 1.75 gpm | 1.5 gpm
Water (gallons/year)
|  | Baseline | 6374.8608 | 6374.8608 | 6374.8608 | 3245.3837 | 3245.3837 | 3245.3837 | 5331.7018 | 5331.7018 | 5331.7018
|  | Post-Retrofit | 5215.7952 | 4563.8208 | 3911.8464 | 2655.3139 | 2323.3997 | 1991.4854 | 4362.3014 | 3817.0138 | 3271.7261
|  | Savings | 1159.0656 | 1811.04 | 2463.0144 | 590.0698 | 921.984 | 1253.8982 | 969.4003 | 1514.688 | 2059.9757 | [21 empty] | RTF decision to use 75 degF as the delta temperature between cold inlet and hot outlet was informed by the above - Table 3-5 (p. 21) of "Energy Efficient Showerhead and Faucet Aerator Metering Study - Single Family Residences". SBW Consulting, Inc.; Puget Sound Power and Light. December 1994. RTF uses the mean hot water and cold water temperatures of 128.0 degF and 55.1 degF, respectively, so that when the hot water mix % is applied, a shower temperature of 108.4 degF is calculated (SPU/EPA 2000). However, for energy calculation purposes, 75degF delta temperature is used.
|  | % Savings | 18.18% | 28.41% | 38.64% | 18.18% | 28.41% | 38.64% | 18.18% | 28.41% | 38.64%
Water Cost ($/year)
|  | Baseline | 97.7266 | 97.7266 | 97.7266 | 49.7517 | 49.7517 | 49.7517 | 81.735 | 81.735 | 81.735
|  | Post-Retrofit | 79.9581 | 69.9634 | 59.9686 | 40.706 | 35.6177 | 30.5295 | 66.8741 | 58.5148 | 50.1556 | [14 empty] | In-Situ Baseline Showerhead Flow Rate (2.2 gpm) taken from: Table 16 (p. 19) of "Single Family 2007 Showerhead Kit Impact Evaluation". SBW Consulting; Seattle City Light. October 2008. NOTE that the rated showerhead flow rate of the 'Existing Showerhead' in this table was 2.5 gpm. The screen shot below explains this Baseline Rated Showerhead Flowrate and is from a preceding section of the same page that Table 16 was pulled from.
|  | Savings | 17.7685 | 27.7632 | 37.758 | 9.0458 | 14.134 | 19.2223 | 14.8609 | 23.2202 | 31.5794
|  | % Savings | 18.18% | 28.41% | 38.64% | 18.18% | 28.41% | 38.64% | 18.18% | 28.41% | 38.64%
Hot Water (gallons/year)
|  | Baseline | 4660.0232 | 4660.0232 | 4660.0232 | 2372.3755 | 2372.3755 | 2372.3755 | 3897.474 | 3897.474 | 3897.474
|  | Post-Retrofit | 3937.9254 | 3507.2963 | 3059.0639 | 2004.762 | 1785.5327 | 1557.3416 | 3293.5376 | 2933.3751 | 2558.4898
|  | Savings | 722.0979 | 1152.727 | 1600.9594 | 367.6135 | 586.8428 | 815.0339 | 603.9364 | 964.0989 | 1338.9842
|  | % Savings | 15.5% | 24.74% | 34.36% | 15.5% | 24.74% | 34.36% | 15.5% | 24.74% | 34.36%
Hot Water (gallons degF/year)
|  | Baseline | 349501.7434 | 349501.7434 | 349501.7434 | 177928.1603 | 177928.1603 | 177928.1603 | 292310.549 | 292310.549 | 292310.549
|  | Post-Retrofit | 295344.4032 | 263047.2214 | 229429.7914 | 150357.1507 | 133914.9491 | 116800.6211 | 247015.319 | 220003.1306 | 191886.7346
|  | Savings | 54157.3402 | 86454.522 | 120071.952 | 27571.0095 | 44013.2112 | 61127.5392 | 45295.23 | 72307.4184 | 100423.8144
|  | % Savings | 15.5% | 24.74% | 34.36% | 15.5% | 24.74% | 34.36% | 15.5% | 24.74% | 34.36%
Energy - Electric Water Heater (kWh/year)
|  | Baseline | 871.479 | 871.479 | 871.479 | 443.6621 | 443.6621 | 443.6621 | 728.8734 | 728.8734 | 728.8734
|  | Post-Retrofit | 736.4383 | 655.9056 | 572.0808 | 374.914 | 333.9156 | 291.2412 | 615.9302 | 548.5756 | 478.4676
|  | Savings | 135.0408 | 215.5735 | 299.3982 | 68.748 | 109.7465 | 152.4209 | 112.9432 | 180.2978 | 250.4058
|  | % Savings | 15.5% | 24.74% | 34.36% | 15.5% | 24.74% | 34.36% | 15.5% | 24.74% | 34.36%
Energy - Gas Water Heater (therms/year)
|  | Baseline | 38.8646 | 38.8646 | 38.8646 | 19.7856 | 19.7856 | 19.7856 | 32.5049 | 32.5049 | 32.5049
|  | Post-Retrofit | 32.8423 | 29.2509 | 25.5126 | 16.7197 | 14.8913 | 12.9882 | 27.4681 | 24.4643 | 21.3378
|  | Savings | 6.0223 | 9.6137 | 13.352 | 3.0659 | 4.8943 | 6.7974 | 5.0368 | 8.0406 | 11.1671 | [20 empty] | The tables above were used for the showering frequency for primary, secondary, and any shower type. Uses "Installers Only" showering frequency mean from top table and mean household size from the bottom table. [ex. Primary shower frequency (showers/person/day) = 9.98 showers/week*house / 7 (days/week) / 2.6 (persons/house) =~ 0.55 showers/person*day] The top table "Household Showering and Bathing" was pulled from "Section I. Findings that Inform Calculations of Energy and Water Savings" (p. 39) and the bottom table "Characteristics of Seattle Sample" was pulled from "Section II. Methods" (p. 4) of the following report: "Survey Research for the Home Water Savers Program: Phase I Report". Prepared by Karen A. Brattesani, Research Innovations. Prepared for Seattle City Lights (April 1993)
|  | % Savings | 15.5% | 24.74% | 34.36% | 15.5% | 24.74% | 34.36% | 15.5% | 24.74% | 34.36%
Energy - Any Water Heater (kWh/year)
|  | Baseline | 825.2906 | 825.2906 | 825.2906 | 420.148 | 420.148 | 420.148 | 690.2431 | 690.2431 | 690.2431
|  | Post-Retrofit | 697.407 | 621.1426 | 541.7606 | 355.0436 | 316.218 | 275.8054 | 583.2859 | 519.5011 | 453.1088
|  | Savings | 127.8836 | 204.1481 | 283.5301 | 65.1044 | 103.9299 | 144.3426 | 106.9572 | 170.742 | 237.1343
|  | % Savings | 15.5% | 24.74% | 34.36% | 15.5% | 24.74% | 34.36% | 15.5% | 24.74% | 34.36%
Energy - Any Water Heater (therms/year)
|  | Baseline | 2.0598 | 2.0598 | 2.0598 | 1.0486 | 1.0486 | 1.0486 | 1.7228 | 1.7228 | 1.7228
|  | Post-Retrofit | 1.7406 | 1.5503 | 1.3522 | 0.88614 | 0.78924 | 0.68838 | 1.4558 | 1.2966 | 1.1309
|  | Savings | 0.31918 | 0.50953 | 0.70766 | 0.16249 | 0.2594 | 0.36026 | 0.26695 | 0.42615 | 0.59186
|  | % Savings | 15.5% | 24.74% | 34.36% | 15.5% | 24.74% | 34.36% | 15.5% | 24.74% | 34.36%
Energy - from Water and Sewer (kWh/year)
|  | Baseline | 23.4859 | 23.4859 | 23.4859 | 11.9565 | 11.9565 | 11.9565 | 19.6428 | 19.6428 | 19.6428
|  | Post-Retrofit | 19.2157 | 16.8138 | 14.4118 | 9.7826 | 8.5597 | 7.3369 | 16.0713 | 14.0624 | 12.0535
|  | Savings | 4.2702 | 6.6721 | 9.0741 | 2.1739 | 3.3967 | 4.6195 | 3.5714 | 5.5803 | 7.5892
|  | % Savings | 18.18% | 28.41% | 38.64% | 18.18% | 28.41% | 38.64% | 18.18% | 28.41% | 38.64%
| Summary of Consumption and Gross Savings | [6 empty] | back to top
|  | Baseline | [9 empty] | Post-Retrofit | [9 empty] | Gross Savings
|  | Application | Primary Shower |  |  | Secondary Shower |  |  | Any Shower |  |  | Application | Primary Shower |  |  | Secondary Shower |  |  | Any Shower |  |  | Application | Primary Shower |  |  | Secondary Shower |  |  | Any Shower
|  | Showerhead rated flow rate at 80 psi | 2.0 gpm | 1.75 gpm | 1.5 gpm | 2.0 gpm | 1.75 gpm | 1.5 gpm | 2.0 gpm | 1.75 gpm | 1.5 gpm | Showerhead rated flow rate at 80 psi | 2.0 gpm | 1.75 gpm | 1.5 gpm | 2.0 gpm | 1.75 gpm | 1.5 gpm | 2.0 gpm | 1.75 gpm | 1.5 gpm | Showerhead rated flow rate at 80 psi | 2.0 gpm | 1.75 gpm | 1.5 gpm | 2.0 gpm | 1.75 gpm | 1.5 gpm | 2.0 gpm | 1.75 gpm | 1.5 gpm
|  | Water (gallons/year) | 6374.8608 | 6374.8608 | 6374.8608 | 3245.3837 | 3245.3837 | 3245.3837 | 5331.7018 | 5331.7018 | 5331.7018 | Water (gallons/year) | 5215.7952 | 4563.8208 | 3911.8464 | 2655.3139 | 2323.3997 | 1991.4854 | 4362.3014 | 3817.0138 | 3271.7261 | Water (gallons/year) | 1159.0656 | 1811.04 | 2463.0144 | 590.0698 | 921.984 | 1253.8982 | 969.4003 | 1514.688 | 2059.9757
|  | Water ($/year) | 97.7266 | 97.7266 | 97.7266 | 49.7517 | 49.7517 | 49.7517 | 81.735 | 81.735 | 81.735 | Water ($/year) | 79.9581 | 69.9634 | 59.9686 | 40.706 | 35.6177 | 30.5295 | 66.8741 | 58.5148 | 50.1556 | Water ($/year) | 17.7685 | 27.7632 | 37.758 | 9.0458 | 14.134 | 19.2223 | 14.8609 | 23.2202 | 31.5794
|  | Water (kWh/year) | 23.4859 | 23.4859 | 23.4859 | 11.9565 | 11.9565 | 11.9565 | 19.6428 | 19.6428 | 19.6428 | Water (kWh/year) | 19.2157 | 16.8138 | 14.4118 | 9.7826 | 8.5597 | 7.3369 | 16.0713 | 14.0624 | 12.0535 | Water (kWh/year) | 4.2702 | 6.6721 | 9.0741 | 2.1739 | 3.3967 | 4.6195 | 3.5714 | 5.5803 | 7.5892
|  | Hot Water (gallons/year) | 4660.0232 | 4660.0232 | 4660.0232 | 2372.3755 | 2372.3755 | 2372.3755 | 3897.474 | 3897.474 | 3897.474 | Hot Water (gallons/year) | 3937.9254 | 3507.2963 | 3059.0639 | 2004.762 | 1785.5327 | 1557.3416 | 3293.5376 | 2933.3751 | 2558.4898 | Hot Water (gallons/year) | 722.0979 | 1152.727 | 1600.9594 | 367.6135 | 586.8428 | 815.0339 | 603.9364 | 964.0989 | 1338.9842
|  | Hot Water (gallons degF / year) | 349501.7434 | 349501.7434 | 349501.7434 | 177928.1603 | 177928.1603 | 177928.1603 | 292310.549 | 292310.549 | 292310.549 | Hot Water (gallons degF / year) | 295344.4032 | 263047.2214 | 229429.7914 | 150357.1507 | 133914.9491 | 116800.6211 | 247015.319 | 220003.1306 | 191886.7346 | Hot Water (gallons degF / year) | 54157.3402 | 86454.522 | 120071.952 | 27571.0095 | 44013.2112 | 61127.5392 | 45295.23 | 72307.4184 | 100423.8144
|  | Energy - Electric Water Heater (kwh/year) | 871.479 | 871.479 | 871.479 | 443.6621 | 443.6621 | 443.6621 | 728.8734 | 728.8734 | 728.8734 | Energy - Electric Water Heater (kwh/year) | 736.4383 | 655.9056 | 572.0808 | 374.914 | 333.9156 | 291.2412 | 615.9302 | 548.5756 | 478.4676 | Energy - Electric Water Heater (kwh/year) | 135.0408 | 215.5735 | 299.3982 | 68.748 | 109.7465 | 152.4209 | 112.9432 | 180.2978 | 250.4058
|  | Energy - Gas Water Heater (therms/year) | 38.8646 | 38.8646 | 38.8646 | 19.7856 | 19.7856 | 19.7856 | 32.5049 | 32.5049 | 32.5049 | Energy - Gas Water Heater (therms/year) | 32.8423 | 29.2509 | 25.5126 | 16.7197 | 14.8913 | 12.9882 | 27.4681 | 24.4643 | 21.3378 | Energy - Gas Water Heater (therms/year) | 6.0223 | 9.6137 | 13.352 | 3.0659 | 4.8943 | 6.7974 | 5.0368 | 8.0406 | 11.1671
|  | Energy - Any Water Heater (kwh/year) | 825.2906 | 825.2906 | 825.2906 | 420.148 | 420.148 | 420.148 | 690.2431 | 690.2431 | 690.2431 | Energy - Any Water Heater (kwh/year) | 697.407 | 621.1426 | 541.7606 | 355.0436 | 316.218 | 275.8054 | 583.2859 | 519.5011 | 453.1088 | Energy - Any Water Heater (kwh/year) | 127.8836 | 204.1481 | 283.5301 | 65.1044 | 103.9299 | 144.3426 | 106.9572 | 170.742 | 237.1343
|  | Energy - Any Water Heater (therms/year) | 2.0598 | 2.0598 | 2.0598 | 1.0486 | 1.0486 | 1.0486 | 1.7228 | 1.7228 | 1.7228 | Energy - Any Water Heater (therms/year) | 1.7406 | 1.5503 | 1.3522 | 0.88614 | 0.78924 | 0.68838 | 1.4558 | 1.2966 | 1.1309 | Energy - Any Water Heater (therms/year) | 0.31918 | 0.50953 | 0.70766 | 0.16249 | 0.2594 | 0.36026 | 0.26695 | 0.42615 | 0.59186
Assumptions
|  | Rated Flow Rate | 2_00gpm | 1_75gpm | 1_50gpm
|  | Life (yrs) | 10 | 10 | 10
|  | Capital Cost | 25.872 | 25.872 | 25.872
|  | Annual O&M | 0 | 0 | 0
|  | Shape Pointer | ResDHW | ResDHW | ResDHW
|  | Non-E Val ($/yr) | 19.6428 | 19.6428 | 19.6428
|  | Cost 1 ($) | 0 | 0 | 0
|  | Period 1 | 0 | 0 | 0
|  | Cost 2 ($) | 0 | 0 | 0
|  | Period 2 | 0 | 0 | 0
|  | Cost 3 ($) | 0 | 0 | 0
|  | Period 3 | 0 | 0 | 0

## MHResidential Analysis
Residential Showerhead Replacement
Sections
#NAME?
#NAME?
#NAME?
| Baseline and Post-Retrofit Analyses | [6 empty] | back to top
|  | Baseline | [9 empty] | Post-Retrofit
|  | Application | Primary Shower |  |  | Secondary Shower |  |  | Any Shower |  |  | Application | Primary Shower |  |  | Secondary Shower |  |  | Any Shower
|  | Showerhead rated flow rate at 80 psi | 2.0 gpm | 1.75 gpm | 1.5 gpm | 2.0 gpm | 1.75 gpm | 1.5 gpm | 2.0 gpm | 1.75 gpm | 1.5 gpm | Showerhead rated flow rate at 80 psi | 2.0 gpm | 1.75 gpm | 1.5 gpm | 2.0 gpm | 1.75 gpm | 1.5 gpm | 2.0 gpm | 1.75 gpm | 1.5 gpm
|  | Daily showers per Person (showers per person per day) | 0.55 | 0.55 | 0.55 | 0.28 | 0.28 | 0.28 | 0.46 | 0.46 | 0.46 | Daily showers per Person (showers per person per day) | 0.55 | 0.55 | 0.55 | 0.28 | 0.28 | 0.28 | 0.46 | 0.46 | 0.46
|  | *Annualized Occupancy (days per year) | 350 | 350 | 350 | 350 | 350 | 350 | 350 | 350 | 350 | *Annualized Occupancy (days per year) | 350 | 350 | 350 | 350 | 350 | 350 | 350 | 350 | 350
|  | *Persons per Showerhead (people per home) | 2.51 | 2.51 | 2.51 | 2.51 | 2.51 | 2.51 | 2.51 | 2.51 | 2.51 | *Persons per Showerhead (people per showerhead) | 2.51 | 2.51 | 2.51 | 2.51 | 2.51 | 2.51 | 2.51 | 2.51 | 2.51
|  | Average Shower Length (min per shower) | 7.84 | 7.84 | 7.84 | 7.84 | 7.84 | 7.84 | 7.84 | 7.84 | 7.84 | Average Shower Length (min per shower) | 7.84 | 7.84 | 7.84 | 7.84 | 7.84 | 7.84 | 7.84 | 7.84 | 7.84
|  | Showerhead Utilization (min per year) | 3788.092 | 3788.092 | 3788.092 | 1928.4832 | 1928.4832 | 1928.4832 | 3168.2224 | 3168.2224 | 3168.2224 | Showerhead Utilization (min per year) | 3788.092 | 3788.092 | 3788.092 | 1928.4832 | 1928.4832 | 1928.4832 | 3168.2224 | 3168.2224 | 3168.2224
|  | Shower Flow Rate (gpm) | 2.2 | 2.2 | 2.2 | 2.2 | 2.2 | 2.2 | 2.2 | 2.2 | 2.2 | Shower Flow Rate (gpm) | 1.8 | 1.575 | 1.35 | 1.8 | 1.575 | 1.35 | 1.8 | 1.575 | 1.35
|  | Shower Water from Hot Tap (%) | 73.1% | 73.1% | 73.1% | 73.1% | 73.1% | 73.1% | 73.1% | 73.1% | 73.1% | Shower Water from Hot Tap (%) | 75.5% | 76.85% | 78.2% | 75.5% | 76.85% | 78.2% | 75.5% | 76.85% | 78.2%
|  | *Water heater outlet temperature minus inlet temperature (°F) | 75 | 75 | 75 | 75 | 75 | 75 | 75 | 75 | 75 | *Water heater outlet temperature minus inlet temperature (°F) | 75 | 75 | 75 | 75 | 75 | 75 | 75 | 75 | 75
|  | Shower Temperature Setpoint (°F) | 108.363 | 108.363 | 108.363 | 108.363 | 108.363 | 108.363 | 108.363 | 108.363 | 108.363 | Shower Temperature Setpoint (°F) | 110.115 | 111.1005 | 112.086 | 110.115 | 111.1005 | 112.086 | 110.115 | 111.1005 | 112.086
|  | *Water Heater Heating Energy (kWh per °F per gallon) | 0.0024935 | 0.0024935 | 0.0024935 | 0.0024935 | 0.0024935 | 0.0024935 | 0.0024935 | 0.0024935 | 0.0024935 | *Water Heater Heating Energy (kWh per °F per gallon) | 0.0024935 | 0.0024935 | 0.0024935 | 0.0024935 | 0.0024935 | 0.0024935 | 0.0024935 | 0.0024935 | 0.0024935
|  | *Water Heater Heating Energy (therms per °F per gallon) | 0.0001112 | 0.0001112 | 0.0001112 | 0.0001112 | 0.0001112 | 0.0001112 | 0.0001112 | 0.0001112 | 0.0001112 | *Water Heater Heating Energy (therms per °F per gallon) | 0.0001112 | 0.0001112 | 0.0001112 | 0.0001112 | 0.0001112 | 0.0001112 | 0.0001112 | 0.0001112 | 0.0001112
|  | Total Gallons per Year | 8333.8024 | 8333.8024 | 8333.8024 | 4242.663 | 4242.663 | 4242.663 | 6970.0893 | 6970.0893 | 6970.0893 | Total Gallons per Year | 6818.5656 | 5966.2449 | 5113.9242 | 3471.2698 | 3037.361 | 2603.4523 | 5702.8003 | 4989.9503 | 4277.1002
|  | Water Cost ($/year) | 127.7572 | 127.7572 | 127.7572 | 65.04 | 65.04 | 65.04 | 106.8515 | 106.8515 | 106.8515 | Water Cost ($/year) | 104.5286 | 91.4625 | 78.3965 | 53.2146 | 46.5627 | 39.9109 | 87.4239 | 76.4959 | 65.5679
|  | Water and Sewer Energy (kWh/year) | 30.7029 | 30.7029 | 30.7029 | 15.6306 | 15.6306 | 15.6306 | 25.6788 | 25.6788 | 25.6788 | Water and Sewer Energy (kWh/year) | 25.1206 | 21.9805 | 18.8404 | 12.7887 | 11.1901 | 9.5915 | 21.0099 | 18.3837 | 15.7575
|  | Hot Water Gallons per Year | 6092.0096 | 6092.0096 | 6092.0096 | 3101.3867 | 3101.3867 | 3101.3867 | 5095.1353 | 5095.1353 | 5095.1353 | Hot Water Gallons per Year | 5148.017 | 4585.0592 | 3999.0887 | 2620.8087 | 2334.212 | 2035.8997 | 4305.6142 | 3834.7768 | 3344.6924
|  | Hot Water Gallons degF per year | 456900.7166 | 456900.7166 | 456900.7166 | 232604.0012 | 232604.0012 | 232604.0012 | 382135.1448 | 382135.1448 | 382135.1448 | Hot Water Gallons degF per year | 386101.2771 | 343879.4404 | 299931.6543 | 196560.6502 | 175065.8969 | 152692.4786 | 322921.0681 | 287608.2593 | 250851.9291
|  | Electric Water Heating | [9 empty] | Electric Water Heating | [12 empty] | Seattle Post-Retro Average # of residents of 2.51 is used, from Table 3.3 from p. 51 of "Seattle Home Water Conservation Study. The Impacts of High Efficiency Plumbing Fixture Retrofits in Single-Family Homes". Submitted to: Seattle Public Utilities and the U.S. EPA. Prepared by: Peter W. Mayer, William B. DeOreo, David M. Lewis of Aquacraft, Inc. (December 2000)
|  | Annual kWh | 1139.2773 | 1139.2773 | 1139.2773 | 579.9957 | 579.9957 | 579.9957 | 952.8501 | 952.8501 | 952.8501 | Annual kWh | 962.7396 | 857.4599 | 747.8765 | 490.122 | 436.525 | 380.7371 | 805.2004 | 717.1483 | 625.4967
|  | Gas Water Heating | [9 empty] | Gas Water Heating
|  | Annual therms | 50.8074 | 50.8074 | 50.8074 | 25.8656 | 25.8656 | 25.8656 | 42.4934 | 42.4934 | 42.4934 | Annual therms | 42.9345 | 38.2394 | 33.3524 | 21.8575 | 19.4673 | 16.9794 | 35.9088 | 31.982 | 27.8947
|  | All Water Heating | [9 empty] | All Water Heating
|  | Annual kWh | 1012.8175 | 1012.8175 | 1012.8175 | 515.6162 | 515.6162 | 515.6162 | 847.0837 | 847.0837 | 847.0837 | Annual kWh | 855.8755 | 762.2818 | 664.8622 | 435.7184 | 388.0707 | 338.4753 | 715.8231 | 637.5448 | 556.0666
|  | Annual therms | 5.6396 | 5.6396 | 5.6396 | 2.8711 | 2.8711 | 2.8711 | 4.7168 | 4.7168 | 4.7168 | Annual therms | 4.7657 | 4.2446 | 3.7021 | 2.4262 | 2.1609 | 1.8847 | 3.9859 | 3.55 | 3.0963
| Consumption and Gross Savings | [6 empty] | back to top
|  | Application | Primary Shower |  |  | Secondary Shower |  |  | Any Shower
|  | Showerhead rated flow rate at 80 psi | 2.0 gpm | 1.75 gpm | 1.5 gpm | 2.0 gpm | 1.75 gpm | 1.5 gpm | 2.0 gpm | 1.75 gpm | 1.5 gpm
Water (gallons/year)
|  | Baseline | 8333.8024 | 8333.8024 | 8333.8024 | 4242.663 | 4242.663 | 4242.663 | 6970.0893 | 6970.0893 | 6970.0893
|  | Post-Retrofit | 6818.5656 | 5966.2449 | 5113.9242 | 3471.2698 | 3037.361 | 2603.4523 | 5702.8003 | 4989.9503 | 4277.1002
|  | Savings | 1515.2368 | 2367.5575 | 3219.8782 | 771.3933 | 1205.302 | 1639.2107 | 1267.289 | 1980.139 | 2692.989 | [21 empty] | RTF decision to use 75 degF as the delta temperature between cold inlet and hot outlet was informed by the above - Table 3-5 (p. 21) of "Energy Efficient Showerhead and Faucet Aerator Metering Study - Single Family Residences". SBW Consulting, Inc.; Puget Sound Power and Light. December 1994. RTF uses the mean hot water and cold water temperatures of 128.0 degF and 55.1 degF, respectively, so that when the hot water mix % is applied, a shower temperature of 108.4 degF is calculated (SPU/EPA 2000). However, for energy calculation purposes, 75degF delta temperature is used.
|  | % Savings | 18.18% | 28.41% | 38.64% | 18.18% | 28.41% | 38.64% | 18.18% | 28.41% | 38.64%
Water Cost ($/year)
|  | Baseline | 127.7572 | 127.7572 | 127.7572 | 65.04 | 65.04 | 65.04 | 106.8515 | 106.8515 | 106.8515
|  | Post-Retrofit | 104.5286 | 91.4625 | 78.3965 | 53.2146 | 46.5627 | 39.9109 | 87.4239 | 76.4959 | 65.5679 | [14 empty] | In-Situ Baseline Showerhead Flow Rate (2.2 gpm) taken from: Table 16 (p. 19) of "Single Family 2007 Showerhead Kit Impact Evaluation". SBW Consulting; Seattle City Light. October 2008. NOTE that the rated showerhead flow rate of the 'Existing Showerhead' in this table was 2.5 gpm. The screen shot below explains this Baseline Rated Showerhead Flowrate and is from a preceding section of the same page that Table 16 was pulled from.
|  | Savings | 23.2286 | 36.2947 | 49.3607 | 11.8255 | 18.4773 | 25.1291 | 19.4275 | 30.3555 | 41.2835
|  | % Savings | 18.18% | 28.41% | 38.64% | 18.18% | 28.41% | 38.64% | 18.18% | 28.41% | 38.64%
Hot Water (gallons/year)
|  | Baseline | 6092.0096 | 6092.0096 | 6092.0096 | 3101.3867 | 3101.3867 | 3101.3867 | 5095.1353 | 5095.1353 | 5095.1353
|  | Post-Retrofit | 5148.017 | 4585.0592 | 3999.0887 | 2620.8087 | 2334.212 | 2035.8997 | 4305.6142 | 3834.7768 | 3344.6924
|  | Savings | 943.9925 | 1506.9503 | 2092.9208 | 480.578 | 767.1747 | 1065.487 | 789.521 | 1260.3585 | 1750.4429
|  | % Savings | 15.5% | 24.74% | 34.36% | 15.5% | 24.74% | 34.36% | 15.5% | 24.74% | 34.36%
Hot Water (gallons degF/year)
|  | Baseline | 456900.7166 | 456900.7166 | 456900.7166 | 232604.0012 | 232604.0012 | 232604.0012 | 382135.1448 | 382135.1448 | 382135.1448
|  | Post-Retrofit | 386101.2771 | 343879.4404 | 299931.6543 | 196560.6502 | 175065.8969 | 152692.4786 | 322921.0681 | 287608.2593 | 250851.9291
|  | Savings | 70799.4395 | 113021.2762 | 156969.0623 | 36043.351 | 57538.1042 | 79911.5226 | 59214.0767 | 94526.8855 | 131283.2157
|  | % Savings | 15.5% | 24.74% | 34.36% | 15.5% | 24.74% | 34.36% | 15.5% | 24.74% | 34.36%
Energy - Electric Water Heater (kWh/year)
|  | Baseline | 1139.2773 | 1139.2773 | 1139.2773 | 579.9957 | 579.9957 | 579.9957 | 952.8501 | 952.8501 | 952.8501
|  | Post-Retrofit | 962.7396 | 857.4599 | 747.8765 | 490.122 | 436.525 | 380.7371 | 805.2004 | 717.1483 | 625.4967
|  | Savings | 176.5377 | 281.8174 | 391.4008 | 89.8737 | 143.4707 | 199.2586 | 147.6497 | 235.7018 | 327.3534
|  | % Savings | 15.5% | 24.74% | 34.36% | 15.5% | 24.74% | 34.36% | 15.5% | 24.74% | 34.36%
Energy - Gas Water Heater (therms/year)
|  | Baseline | 50.8074 | 50.8074 | 50.8074 | 25.8656 | 25.8656 | 25.8656 | 42.4934 | 42.4934 | 42.4934
|  | Post-Retrofit | 42.9345 | 38.2394 | 33.3524 | 21.8575 | 19.4673 | 16.9794 | 35.9088 | 31.982 | 27.8947
|  | Savings | 7.8729 | 12.568 | 17.455 | 4.008 | 6.3982 | 8.8862 | 6.5846 | 10.5114 | 14.5987 | [20 empty] | The tables above were used for the showering frequency for primary, secondary, and any shower type. Uses "Installers Only" showering frequency mean from top table and mean household size from the bottom table. [ex. Primary shower frequency (showers/person/day) = 9.98 showers/week*house / 7 (days/week) / 2.6 (persons/house) =~ 0.55 showers/person*day] The top table "Household Showering and Bathing" was pulled from "Section I. Findings that Inform Calculations of Energy and Water Savings" (p. 39) and the bottom table "Characteristics of Seattle Sample" was pulled from "Section II. Methods" (p. 4) of the following report: "Survey Research for the Home Water Savers Program: Phase I Report". Prepared by Karen A. Brattesani, Research Innovations. Prepared for Seattle City Lights (April 1993)
|  | % Savings | 15.5% | 24.74% | 34.36% | 15.5% | 24.74% | 34.36% | 15.5% | 24.74% | 34.36%
Energy - Any Water Heater (kWh/year)
|  | Baseline | 1012.8175 | 1012.8175 | 1012.8175 | 515.6162 | 515.6162 | 515.6162 | 847.0837 | 847.0837 | 847.0837
|  | Post-Retrofit | 855.8755 | 762.2818 | 664.8622 | 435.7184 | 388.0707 | 338.4753 | 715.8231 | 637.5448 | 556.0666
|  | Savings | 156.942 | 250.5357 | 347.9553 | 79.8977 | 127.5454 | 177.1409 | 131.2606 | 209.5389 | 291.0171
|  | % Savings | 15.5% | 24.74% | 34.36% | 15.5% | 24.74% | 34.36% | 15.5% | 24.74% | 34.36%
Energy - Any Water Heater (therms/year)
|  | Baseline | 5.6396 | 5.6396 | 5.6396 | 2.8711 | 2.8711 | 2.8711 | 4.7168 | 4.7168 | 4.7168
|  | Post-Retrofit | 4.7657 | 4.2446 | 3.7021 | 2.4262 | 2.1609 | 1.8847 | 3.9859 | 3.55 | 3.0963
|  | Savings | 0.87389 | 1.395 | 1.9375 | 0.44489 | 0.7102 | 0.98636 | 0.73089 | 1.1668 | 1.6205
|  | % Savings | 15.5% | 24.74% | 34.36% | 15.5% | 24.74% | 34.36% | 15.5% | 24.74% | 34.36%
Energy - from Water and Sewer (kWh/year)
|  | Baseline | 30.7029 | 30.7029 | 30.7029 | 15.6306 | 15.6306 | 15.6306 | 25.6788 | 25.6788 | 25.6788
|  | Post-Retrofit | 25.1206 | 21.9805 | 18.8404 | 12.7887 | 11.1901 | 9.5915 | 21.0099 | 18.3837 | 15.7575
|  | Savings | 5.5824 | 8.7224 | 11.8625 | 2.8419 | 4.4405 | 6.0391 | 4.6689 | 7.2951 | 9.9214
|  | % Savings | 18.18% | 28.41% | 38.64% | 18.18% | 28.41% | 38.64% | 18.18% | 28.41% | 38.64%
| Summary of Consumption and Gross Savings | [6 empty] | back to top
|  | Baseline | [9 empty] | Post-Retrofit | [9 empty] | Gross Savings
|  | Application | Primary Shower |  |  | Secondary Shower |  |  | Any Shower |  |  | Application | Primary Shower |  |  | Secondary Shower |  |  | Any Shower |  |  | Application | Primary Shower |  |  | Secondary Shower |  |  | Any Shower
|  | Showerhead rated flow rate at 80 psi | 2.0 gpm | 1.75 gpm | 1.5 gpm | 2.0 gpm | 1.75 gpm | 1.5 gpm | 2.0 gpm | 1.75 gpm | 1.5 gpm | Showerhead rated flow rate at 80 psi | 2.0 gpm | 1.75 gpm | 1.5 gpm | 2.0 gpm | 1.75 gpm | 1.5 gpm | 2.0 gpm | 1.75 gpm | 1.5 gpm | Showerhead rated flow rate at 80 psi | 2.0 gpm | 1.75 gpm | 1.5 gpm | 2.0 gpm | 1.75 gpm | 1.5 gpm | 2.0 gpm | 1.75 gpm | 1.5 gpm
|  | Water (gallons/year) | 8333.8024 | 8333.8024 | 8333.8024 | 4242.663 | 4242.663 | 4242.663 | 6970.0893 | 6970.0893 | 6970.0893 | Water (gallons/year) | 6818.5656 | 5966.2449 | 5113.9242 | 3471.2698 | 3037.361 | 2603.4523 | 5702.8003 | 4989.9503 | 4277.1002 | Water (gallons/year) | 1515.2368 | 2367.5575 | 3219.8782 | 771.3933 | 1205.302 | 1639.2107 | 1267.289 | 1980.139 | 2692.989
|  | Water ($/year) | 127.7572 | 127.7572 | 127.7572 | 65.04 | 65.04 | 65.04 | 106.8515 | 106.8515 | 106.8515 | Water ($/year) | 104.5286 | 91.4625 | 78.3965 | 53.2146 | 46.5627 | 39.9109 | 87.4239 | 76.4959 | 65.5679 | Water ($/year) | 23.2286 | 36.2947 | 49.3607 | 11.8255 | 18.4773 | 25.1291 | 19.4275 | 30.3555 | 41.2835
|  | Water (kWh/year) | 30.7029 | 30.7029 | 30.7029 | 15.6306 | 15.6306 | 15.6306 | 25.6788 | 25.6788 | 25.6788 | Water (kWh/year) | 25.1206 | 21.9805 | 18.8404 | 12.7887 | 11.1901 | 9.5915 | 21.0099 | 18.3837 | 15.7575 | Water (kWh/year) | 5.5824 | 8.7224 | 11.8625 | 2.8419 | 4.4405 | 6.0391 | 4.6689 | 7.2951 | 9.9214
|  | Hot Water (gallons/year) | 6092.0096 | 6092.0096 | 6092.0096 | 3101.3867 | 3101.3867 | 3101.3867 | 5095.1353 | 5095.1353 | 5095.1353 | Hot Water (gallons/year) | 5148.017 | 4585.0592 | 3999.0887 | 2620.8087 | 2334.212 | 2035.8997 | 4305.6142 | 3834.7768 | 3344.6924 | Hot Water (gallons/year) | 943.9925 | 1506.9503 | 2092.9208 | 480.578 | 767.1747 | 1065.487 | 789.521 | 1260.3585 | 1750.4429
|  | Hot Water (gallons degF / year) | 456900.7166 | 456900.7166 | 456900.7166 | 232604.0012 | 232604.0012 | 232604.0012 | 382135.1448 | 382135.1448 | 382135.1448 | Hot Water (gallons degF / year) | 386101.2771 | 343879.4404 | 299931.6543 | 196560.6502 | 175065.8969 | 152692.4786 | 322921.0681 | 287608.2593 | 250851.9291 | Hot Water (gallons degF / year) | 70799.4395 | 113021.2762 | 156969.0623 | 36043.351 | 57538.1042 | 79911.5226 | 59214.0767 | 94526.8855 | 131283.2157
|  | Energy - Electric Water Heater (kwh/year) | 1139.2773 | 1139.2773 | 1139.2773 | 579.9957 | 579.9957 | 579.9957 | 952.8501 | 952.8501 | 952.8501 | Energy - Electric Water Heater (kwh/year) | 962.7396 | 857.4599 | 747.8765 | 490.122 | 436.525 | 380.7371 | 805.2004 | 717.1483 | 625.4967 | Energy - Electric Water Heater (kwh/year) | 176.5377 | 281.8174 | 391.4008 | 89.8737 | 143.4707 | 199.2586 | 147.6497 | 235.7018 | 327.3534
|  | Energy - Gas Water Heater (therms/year) | 50.8074 | 50.8074 | 50.8074 | 25.8656 | 25.8656 | 25.8656 | 42.4934 | 42.4934 | 42.4934 | Energy - Gas Water Heater (therms/year) | 42.9345 | 38.2394 | 33.3524 | 21.8575 | 19.4673 | 16.9794 | 35.9088 | 31.982 | 27.8947 | Energy - Gas Water Heater (therms/year) | 7.8729 | 12.568 | 17.455 | 4.008 | 6.3982 | 8.8862 | 6.5846 | 10.5114 | 14.5987
|  | Energy - Any Water Heater (kwh/year) | 1012.8175 | 1012.8175 | 1012.8175 | 515.6162 | 515.6162 | 515.6162 | 847.0837 | 847.0837 | 847.0837 | Energy - Any Water Heater (kwh/year) | 855.8755 | 762.2818 | 664.8622 | 435.7184 | 388.0707 | 338.4753 | 715.8231 | 637.5448 | 556.0666 | Energy - Any Water Heater (kwh/year) | 156.942 | 250.5357 | 347.9553 | 79.8977 | 127.5454 | 177.1409 | 131.2606 | 209.5389 | 291.0171
|  | Energy - Any Water Heater (therms/year) | 5.6396 | 5.6396 | 5.6396 | 2.8711 | 2.8711 | 2.8711 | 4.7168 | 4.7168 | 4.7168 | Energy - Any Water Heater (therms/year) | 4.7657 | 4.2446 | 3.7021 | 2.4262 | 2.1609 | 1.8847 | 3.9859 | 3.55 | 3.0963 | Energy - Any Water Heater (therms/year) | 0.87389 | 1.395 | 1.9375 | 0.44489 | 0.7102 | 0.98636 | 0.73089 | 1.1668 | 1.6205
Assumptions
|  | Rated Flow Rate | 2_00gpm | 1_75gpm | 1_50gpm
|  | Life (yrs) | 10 | 10 | 10
|  | Capital Cost | 25.872 | 25.872 | 25.872
|  | Annual O&M | 0 | 0 | 0
|  | Shape Pointer | ResDHW | ResDHW | ResDHW
|  | Non-E Val ($/yr) | 25.6788 | 25.6788 | 25.6788
|  | Cost 1 ($) | 0 | 0 | 0
|  | Period 1 | 0 | 0 | 0
|  | Cost 2 ($) | 0 | 0 | 0
|  | Period 2 | 0 | 0 | 0
|  | Cost 3 ($) | 0 | 0 | 0
|  | Period 3 | 0 | 0 | 0

## SF Input Assumptions
Sections |  |  |  |  | CELL COLOR KEY
Water Heater Parameters |  |  |  |  | VALUES THAT CAN BE ADJUSTED TO AFFECT ANALYSIS
Actual Flow Rate as a Percentage of Rated Flow Rate |  |  |  |  | VALUES THAT ARE COMPUTED OR COME DIRECTLY FOR DATA SOURCE
Wastewater
Showerhead Costs
Installation Rates
Water Heater Parameters | [5 empty] | back to top
Steady State Efficiency
Electric |  |  | 98% |  |  | 200% | HPWH SS efficiency
Gas |  |  | 75%
Conversion Factors
kWh per gallon degF |  |  | 0.0024436
btu per gallon degF |  |  | 8.34 | [5 empty] | Top figure from Section 2.5.1 (p. 11) of "Energy Efficient Showerhead and Faucet Aerator Metering Study" (PSE/BPA/SBW 1994) Bottom figure taken from "Single Family 2007 Showerhead Kit Impact Evaluation". SBW Consulting; Seattle City Light. October 2008 (p.21-22)
therms per gallon degF |  |  | 8.34e-05
Electric Water Heating Saturation
Residential |  |  | 55.2% | RBSA
# of People per Home |  |  | 2.72 | RBSA
Actual Flow Rate as a Percentage of Rated Flow Rate | [5 empty] | back to top
Shower Duration
| Flow Rate |  | Duration |  | Hot Water Percentage |  | Shower duration at 2.5 gpm from 2000 Seattle End-use Study. Increased duration at lower flow rates reflects range of anecdotal evidence - rigorous emprical evidence unavailable |  |  | Seattle Post-Retro Shower Duration of 7.84 minutes is used, from Table 3.8 from p. 61 of "Seattle Home Water Conservation Study. The Impacts of High Efficiency Plumbing Fixture Retrofits in Single-Family Homes". Submitted to: Seattle Public Utilities and the U.S. EPA. Prepared by: Peter W. Mayer, William B. DeOreo, David M. Lewis of Aquacraft, Inc. (December 2000)
Rated gpm | In situ gpm | % of Rated | minutes per shower | % of baseline duration | % | Temperature (degF) | Hot Water Percentages
2.5 | 2.2 | 90% | 7.84 | 100% | 73.1% | 108.363 | 2.5 and 2.0 gpm hot water percentages from:
2 | 1.8 | 90% | 7.84 | 100% | 75.5% | 110.115 | US EPA. (2005). Water and Energy Savings from High Efficiency Fixtures and Appliances in Single Family Homes. (Also duration)
1.75 | 1.575 | 90% | 7.84 | 100% | 76.85% | 111.1005 | 1.75 and 1.5 gpm hot water percentages follow the linear relationship between in situ flow rate and hot water percentage from the above datapoints
1.5 | 1.35 | 90% | 7.84 | 100% | 78.2% | 112.086 | Flow rate
90% of rated flow rate for 2.5 and 2.0 gpm showerheads typical of field studies reviewed; 2.20 from 2008 Seattle study
used same % of rated flow at lower flow rates assumed pressure compensating shower head to avoid ubearable low flow rate where water pressure is very low (i.e. <40 psi)
Wastewater | [5 empty] | back to top
from RTF SIW_v2_2
City | Population | Water ($/1000 gal) | Sewer ($/1000 gal) | Total ($/1000 gal)
Residential |  |  |  | 15.33 | in 2012 dollars for combined water & wastewater price (per 1000gals)
In-Situ flow rate % (FOR EFFICIENT CASE SHOWERHEADS) based off results shown on (p. 19) of "Single Family 2007 Showerhead Kit Impact Evaluation". SBW Consulting; Seattle City Light. October 2008. They compared the In-situ mean flow rate of 1.82 gpm and compared it to the rated flow rate of 2.0 gpm - 1.82 / 2.0 = 0.91. RTF chose 90%. Note that this is applied to the efficient showerheads' flow rate, and not the baseline (2.5 gpm) flow rate.
Water Treatment Electricity Savings
Energy intensity of water, including treatment, pumping, and wastewater treatment
kWh/1000 gallons |  | 3.6841 | Value retained from 2007 analysis. For reference, national average wastewater treatment energy intensity is 1.2 kWh/1000 gallons
Burton, Franklin L., 1996, Water and Wastewater Industries: Characteristics and Energy Management
Opportunities. (Burton Engineering) Los Altos, CA, Report CR-106941, Electric Power Research Institute
Report, p.2-45.
and distribution energy intensities can range from 0.5 kWh/1000 gallons to 10 kWh/1000 gallons
Showerhead Costs | [5 empty] | back to top
residential - retail |  | 25.872 | this is the value used in the 2007 analysis. Adjusted by cost deflator. |  |  |  |  | 1.078
residential - direct install |  | 6.6667 | Satisfactory single-function low flow showerheads can cost as little as $20, retail
multifamily - direct install |  | 17.33 | From PSE, May, 2011
Direct install cost assumes 20 minutes per showerhead and a labor rate of $20/hour
Installation Rates | [5 empty] | back to top
|  |  | 2.0 gpm rated | 1.75 gpm rated | 1.5 gpm rated
Residential Retail |  |  | 80% | 75% | 70% |  | lower uptake with lower gpm for retail to address concerns of lower satisfaction at lower flow rates
Residential Mail-by-Request |  |  | 76% | 76% | 76% |  | changed mail-by-request Install Rate from 60% to 76% based on "PSE 2008LowFlowShowerheadSurveyResults.pdf" as per recommendation
Residential Direct Install |  |  | 90% | 90% | 90% |  | 90% value from 2007 analysis is retained - "SPU Showerhead/Aerator Pilot Program, Summary I: 93% of survey respondents installed and retained one or more showerheads they received. Result rounded down to 90%."
Pre-Retrofit (2.5 gpm showerhead) and Post-Retrofit (2.0 gpm showerhead) hot water mix %s were pulled from: Table 2.5 (p. 35) and Table 3.4 (p. 53) of "Seattle Home Water Conservation Study. The Impacts of High Efficiency Plumbing Fixture Retrofits in Single-Family Homes". Submitted to: Seattle Public Utilities and the U.S. EPA. Prepared by: Peter W. Mayer, William B. DeOreo, David M. Lewis of Aquacraft, Inc. (December 2000)
Taken from the Code of Federal Regulations Section 430.32 [10CFR430.32-- Subpart C_Energy and Water Conservation Standards]
Note on G25: Faith DeBolt: not used in savings analysis, a delta T (outlet-inlet) of 75F used instead.

## MF Input Assumptions
Sections |  |  |  |  | CELL COLOR KEY
Water Heater Parameters |  |  |  |  | VALUES THAT CAN BE ADJUSTED TO AFFECT ANALYSIS
Actual Flow Rate as a Percentage of Rated Flow Rate |  |  |  |  | VALUES THAT ARE COMPUTED OR COME DIRECTLY FOR DATA SOURCE
Wastewater
Showerhead Costs
Installation Rates
Water Heater Parameters | [5 empty] | back to top
Steady State Efficiency
Electric |  |  | 98% |  |  | 200% | HPWH SS efficiency
Gas |  |  | 75%
Conversion Factors
kWh per gallon degF |  |  | 0.0024436
btu per gallon degF |  |  | 8.34 | [5 empty] | Top figure from Section 2.5.1 (p. 11) of "Energy Efficient Showerhead and Faucet Aerator Metering Study" (PSE/BPA/SBW 1994) Bottom figure taken from "Single Family 2007 Showerhead Kit Impact Evaluation". SBW Consulting; Seattle City Light. October 2008 (p.21-22)
therms per gallon degF |  |  | 8.34e-05
Electric Water Heating Saturation
Residential |  |  | 94.7% | RBSA
# occupants per home |  |  | 1.92 | RBSA
Actual Flow Rate as a Percentage of Rated Flow Rate | [5 empty] | back to top
Shower Duration
| Flow Rate |  | Duration |  | Hot Water Percentage |  | Shower duration at 2.5 gpm from 2000 Seattle End-use Study. Increased duration at lower flow rates reflects range of anecdotal evidence - rigorous emprical evidence unavailable |  |  | Seattle Post-Retro Shower Duration of 7.84 minutes is used, from Table 3.8 from p. 61 of "Seattle Home Water Conservation Study. The Impacts of High Efficiency Plumbing Fixture Retrofits in Single-Family Homes". Submitted to: Seattle Public Utilities and the U.S. EPA. Prepared by: Peter W. Mayer, William B. DeOreo, David M. Lewis of Aquacraft, Inc. (December 2000)
Rated gpm | In situ gpm | % of Rated | minutes per shower | % of baseline duration | % | Temperature (degF) | Hot Water Percentages
2.5 | 2.2 | 90% | 7.84 | 100% | 73.1% | 108.363 | 2.5 and 2.0 gpm hot water percentages from:
2 | 1.8 | 90% | 7.84 | 100% | 75.5% | 110.115 | US EPA. (2005). Water and Energy Savings from High Efficiency Fixtures and Appliances in Single Family Homes. (Also duration)
1.75 | 1.575 | 90% | 7.84 | 100% | 76.85% | 111.1005 | 1.75 and 1.5 gpm hot water percentages follow the linear relationship between in situ flow rate and hot water percentage from the above datapoints
1.5 | 1.35 | 90% | 7.84 | 100% | 78.2% | 112.086 | Flow rate
90% of rated flow rate for 2.5 and 2.0 gpm showerheads typical of field studies reviewed; 2.20 from 2008 Seattle study
used same % of rated flow at lower flow rates assumed pressure compensating shower head to avoid ubearable low flow rate where water pressure is very low (i.e. <40 psi)
Wastewater | [5 empty] | back to top
from RTF SIW_v2_2
City | Population | Water ($/1000 gal) | Sewer ($/1000 gal) | Total ($/1000 gal)
Residential |  |  |  | 15.33 | in 2012 dollars for combined water & wastewater price (per 1000gals)
In-Situ flow rate % (FOR EFFICIENT CASE SHOWERHEADS) based off results shown on (p. 19) of "Single Family 2007 Showerhead Kit Impact Evaluation". SBW Consulting; Seattle City Light. October 2008. They compared the In-situ mean flow rate of 1.82 gpm and compared it to the rated flow rate of 2.0 gpm - 1.82 / 2.0 = 0.91. RTF chose 90%. Note that this is applied to the efficient showerheads' flow rate, and not the baseline (2.5 gpm) flow rate.
Water Treatment Electricity Savings
Energy intensity of water, including treatment, pumping, and wastewater treatment
kWh/1000 gallons |  | 3.6841 | Value retained from 2007 analysis. For reference, national average wastewater treatment energy intensity is 1.2 kWh/1000 gallons
Burton, Franklin L., 1996, Water and Wastewater Industries: Characteristics and Energy Management
Opportunities. (Burton Engineering) Los Altos, CA, Report CR-106941, Electric Power Research Institute
Report, p.2-45.
and distribution energy intensities can range from 0.5 kWh/1000 gallons to 10 kWh/1000 gallons
Showerhead Costs | [5 empty] | back to top
residential - retail |  | 25.872 | this is the value used in the 2007 analysis. Adjusted by cost deflator. |  |  |  |  | 1.078
residential - direct install |  | 6.6667 | Satisfactory single-function low flow showerheads can cost as little as $20, retail
multifamily - direct install |  | 17.33 | From PSE, May, 2011
Direct install cost assumes 20 minutes per showerhead and a labor rate of $20/hour
Installation Rates | [5 empty] | back to top
|  |  | 2.0 gpm rated | 1.75 gpm rated | 1.5 gpm rated
Residential Retail |  |  | 80% | 75% | 70% |  | lower uptake with lower gpm for retail to address concerns of lower satisfaction at lower flow rates
Residential Mail-by-Request |  |  | 76% | 76% | 76% |  | changed mail-by-request Install Rate from 60% to 76% based on "PSE 2008LowFlowShowerheadSurveyResults.pdf" as per recommendation
Residential Direct Install |  |  | 90% | 90% | 90% |  | 90% value from 2007 analysis is retained - "SPU Showerhead/Aerator Pilot Program, Summary I: 93% of survey respondents installed and retained one or more showerheads they received. Result rounded down to 90%."
Pre-Retrofit (2.5 gpm showerhead) and Post-Retrofit (2.0 gpm showerhead) hot water mix %s were pulled from: Table 2.5 (p. 35) and Table 3.4 (p. 53) of "Seattle Home Water Conservation Study. The Impacts of High Efficiency Plumbing Fixture Retrofits in Single-Family Homes". Submitted to: Seattle Public Utilities and the U.S. EPA. Prepared by: Peter W. Mayer, William B. DeOreo, David M. Lewis of Aquacraft, Inc. (December 2000)
Taken from the Code of Federal Regulations Section 430.32 [10CFR430.32-- Subpart C_Energy and Water Conservation Standards]
Note on G25: Faith DeBolt: not used in savings analysis, a delta T (outlet-inlet) of 75F used instead.

## MH Input Assumptions
Sections |  |  |  |  | CELL COLOR KEY
Water Heater Parameters |  |  |  |  | VALUES THAT CAN BE ADJUSTED TO AFFECT ANALYSIS
Actual Flow Rate as a Percentage of Rated Flow Rate |  |  |  |  | VALUES THAT ARE COMPUTED OR COME DIRECTLY FOR DATA SOURCE
Wastewater
Showerhead Costs
Installation Rates
Water Heater Parameters | [5 empty] | back to top
Steady State Efficiency
Electric |  |  | 98% |  |  | 200% | HPWH SS efficiency
Gas |  |  | 75%
Conversion Factors
kWh per gallon degF |  |  | 0.0024436
btu per gallon degF |  |  | 8.34 | [5 empty] | Top figure from Section 2.5.1 (p. 11) of "Energy Efficient Showerhead and Faucet Aerator Metering Study" (PSE/BPA/SBW 1994) Bottom figure taken from "Single Family 2007 Showerhead Kit Impact Evaluation". SBW Consulting; Seattle City Light. October 2008 (p.21-22)
therms per gallon degF |  |  | 8.34e-05
Electric Water Heating Saturation
Residential |  |  | 88.9% | RBSA
# occupants per home |  |  | 2.51 | RBSA
Actual Flow Rate as a Percentage of Rated Flow Rate | [5 empty] | back to top
Shower Duration
| Flow Rate |  | Duration |  | Hot Water Percentage |  | Shower duration at 2.5 gpm from 2000 Seattle End-use Study. Increased duration at lower flow rates reflects range of anecdotal evidence - rigorous emprical evidence unavailable |  |  | Seattle Post-Retro Shower Duration of 7.84 minutes is used, from Table 3.8 from p. 61 of "Seattle Home Water Conservation Study. The Impacts of High Efficiency Plumbing Fixture Retrofits in Single-Family Homes". Submitted to: Seattle Public Utilities and the U.S. EPA. Prepared by: Peter W. Mayer, William B. DeOreo, David M. Lewis of Aquacraft, Inc. (December 2000)
Rated gpm | In situ gpm | % of Rated | minutes per shower | % of baseline duration | % | Temperature (degF) | Hot Water Percentages
2.5 | 2.2 | 90% | 7.84 | 100% | 73.1% | 108.363 | 2.5 and 2.0 gpm hot water percentages from:
2 | 1.8 | 90% | 7.84 | 100% | 75.5% | 110.115 | US EPA. (2005). Water and Energy Savings from High Efficiency Fixtures and Appliances in Single Family Homes. (Also duration)
1.75 | 1.575 | 90% | 7.84 | 100% | 76.85% | 111.1005 | 1.75 and 1.5 gpm hot water percentages follow the linear relationship between in situ flow rate and hot water percentage from the above datapoints
1.5 | 1.35 | 90% | 7.84 | 100% | 78.2% | 112.086 | Flow rate
90% of rated flow rate for 2.5 and 2.0 gpm showerheads typical of field studies reviewed; 2.20 from 2008 Seattle study
used same % of rated flow at lower flow rates assumed pressure compensating shower head to avoid ubearable low flow rate where water pressure is very low (i.e. <40 psi)
Wastewater | [5 empty] | back to top
from RTF SIW_v2_2
City | Population | Water ($/1000 gal) | Sewer ($/1000 gal) | Total ($/1000 gal) |  | difference between residential and commercial rates was insignificant, same rates use for both sectors
Residential |  |  |  | 15.33 | in 2012 dollars for combined water & wastewater price (per 1000gals)
In-Situ flow rate % (FOR EFFICIENT CASE SHOWERHEADS) based off results shown on (p. 19) of "Single Family 2007 Showerhead Kit Impact Evaluation". SBW Consulting; Seattle City Light. October 2008. They compared the In-situ mean flow rate of 1.82 gpm and compared it to the rated flow rate of 2.0 gpm - 1.82 / 2.0 = 0.91. RTF chose 90%. Note that this is applied to the efficient showerheads' flow rate, and not the baseline (2.5 gpm) flow rate.
Water Treatment Electricity Savings
Energy intensity of water, including treatment, pumping, and wastewater treatment
kWh/1000 gallons |  | 3.6841 | Updated from 7P analysis
Burton, Franklin L., 1996, Water and Wastewater Industries: Characteristics and Energy Management
Opportunities. (Burton Engineering) Los Altos, CA, Report CR-106941, Electric Power Research Institute
Report, p.2-45.
and distribution energy intensities can range from 0.5 kWh/1000 gallons to 10 kWh/1000 gallons
Showerhead Costs | [5 empty] | back to top
residential - retail |  | 25.872 | this is the value used in the 2007 analysis. Adjusted by cost deflator. |  |  |  |  | 1.078
residential - direct install |  | 6.6667 | Satisfactory single-function low flow showerheads can cost as little as $20, retail
multifamily - direct install |  | 17.33 | From PSE, May, 2011
Direct install cost assumes 20 minutes per showerhead and a labor rate of $20/hour
Installation Rates | [5 empty] | back to top
|  |  | 2.0 gpm rated | 1.75 gpm rated | 1.5 gpm rated
Residential Retail |  |  | 80% | 75% | 70% |  | lower uptake with lower gpm for retail to address concerns of lower satisfaction at lower flow rates
Residential Mail-by-Request |  |  | 76% | 76% | 76% |  | changed mail-by-request Install Rate from 60% to 76% based on "PSE 2008LowFlowShowerheadSurveyResults.pdf" as per recommendation
Residential Direct Install |  |  | 90% | 90% | 90% |  | 90% value from 2007 analysis is retained - "SPU Showerhead/Aerator Pilot Program, Summary I: 93% of survey respondents installed and retained one or more showerheads they received. Result rounded down to 90%."
Pre-Retrofit (2.5 gpm showerhead) and Post-Retrofit (2.0 gpm showerhead) hot water mix %s were pulled from: Table 2.5 (p. 35) and Table 3.4 (p. 53) of "Seattle Home Water Conservation Study. The Impacts of High Efficiency Plumbing Fixture Retrofits in Single-Family Homes". Submitted to: Seattle Public Utilities and the U.S. EPA. Prepared by: Peter W. Mayer, William B. DeOreo, David M. Lewis of Aquacraft, Inc. (December 2000)
Taken from the Code of Federal Regulations Section 430.32 [10CFR430.32-- Subpart C_Energy and Water Conservation Standards]
Note on G25: Faith DeBolt: not used in savings analysis, a delta T (outlet-inlet) of 75F used instead.

## WasteWater System Savings
Waste Water Treatment Facility Impacts
7th Plan estimate of energy consumption
3.6841 | kWh/1000 gal | Water supply plus Wastewater embedded energy