## 7PSourceSummary
Measure: | Solar Water Heating
Item | Methods & Sources | Note | 7P Updates
Measures Described | Solar water heater added to existing WH
Energy Savings Calculation Basis | Savings % from Florida Solar Energy Center, base UEC assumes ERWH | Since HPWH is lower cost and to avoid double counting, exclude houses that have converted (from SC file) to a HPWH | 6P assumed exclusive of HPWH, so base consumption was ERWH
Applicable Stock | 25% of homes, only portion of stock not converting to HPWH | unknown, but only fraction of homes with adequate solar insolation | same
Baseline Saturation | Low
Baseline HVAC Loads | NA
Permutations | Solar zone | exclude SZ5 due to low population | same
Costs | ETO data |  | updated with more recent data
Measure Life | 20 years |  | same
Savings Shape | SWH |  | using SWH shape from CA
Achievable Ramp Rate | Max60 | likely not all homes will ever install measure | 6P used 25% max

## forRPM
Ramp Rate | Resource Type | Measure Category | Sector | End Use | kW per unit | kWh per unit | TRC Net Levelized Cost (Net of All Benefits) | segment | measure | 2016 | 2017 | 2018 | 2019 | 2020 | 2021 | 2022 | 2023 | 2024 | 2025 | 2026 | 2027 | 2028 | 2029 | 2030 | 2031 | 2032 | 2033 | 2034 | 2035 | MAX | Savings Allocation by Category and Month for Segments 1 | [12 empty] | Savings Allocation by Category and Month for Segments 2
[5 empty] | Wholesale KW | Busbar Savings | lvlcost | 1 |  | aMW_2016 | aMW_2017 | aMW_2018 | aMW_2019 | aMW_2020 | aMW_2021 | aMW_2022 | aMW_2023 | aMW_2024 | aMW_2025 | aMW_2026 | aMW_2027 | aMW_2028 | aMW_2029 | aMW_2030 | aMW_2031 | aMW_2032 | aMW_2033 | aMW_2034 | aMW_2035 | MAX | Jan | Feb | Mar | Apr | May | Jun | Jul | Aug | Sep | Oct | Nov | Dec |  | Jan | Feb | Mar | Apr | May | Jun | Jul | Aug | Sep | Oct | Nov | Dec
RetroMax60 | Retro | Solar Water Heater | Residential | Water Heating | 0.19109 | 1143.7736 | 706.8734 | Single Family | SHW Solar Zone 1 | 0.18856 | 0.37231 | 0.54546 | 0.70252 | 0.83863 | 0.89715 | 0.83992 | 0.78562 | 0.73444 | 0.68657 | 0.64208 | 0.60093 | 0.56297 | 0.52186 | 0.48986 | 0.46036 | 0.43291 | 0.40735 | 0.38358 | 0.36125 | 16.8089 | 78.3271 | 69.2223 | 76.0086 | 63.2071 | 61.3327 | 55.0777 | 47.7391 | 51.6545 | 46.7377 | 61.7354 | 60.8761 | 74.6764 | 0 | 45.6773 | 38.8354 | 36.3407 | 33.8178 | 32.5542 | 25.5431 | 27.0153 | 23.6114 | 27.0307 | 28.2987 | 35.9675 | 42.4868
RetroMax60 | Retro | Solar Water Heater | Residential | Water Heating | 0.20114 | 1203.9722 | 671.0554 | Single Family | SHW Solar Zone 2 | 0.246 | 0.48571 | 0.7116 | 0.91651 | 1.0941 | 1.1704 | 1.0958 | 1.0249 | 0.95815 | 0.8957 | 0.83766 | 0.78398 | 0.73445 | 0.68082 | 0.63907 | 0.60058 | 0.56477 | 0.53143 | 0.50042 | 0.47129 | 21.9289 | 82.4496 | 72.8656 | 80.0091 | 66.5338 | 64.5607 | 57.9765 | 50.2517 | 54.3731 | 49.1976 | 64.9847 | 64.0802 | 78.6068 | 0 | 48.0814 | 40.8794 | 38.2533 | 35.5977 | 34.2675 | 26.8875 | 28.4371 | 24.8541 | 28.4533 | 29.7881 | 37.8605 | 44.723
RetroMax60 | Retro | Solar Water Heater | Residential | Water Heating | 0.21623 | 1294.2701 | 623.5758 | Single Family | SHW Solar Zone 3 | 0.17032 | 0.33628 | 0.49267 | 0.63454 | 0.75748 | 0.81033 | 0.75864 | 0.70959 | 0.66337 | 0.62013 | 0.57995 | 0.54278 | 0.50849 | 0.47136 | 0.44245 | 0.41581 | 0.39102 | 0.36793 | 0.34646 | 0.32629 | 15.1823 | 88.6333 | 78.3305 | 86.0098 | 71.5239 | 69.4028 | 62.3247 | 54.0206 | 58.4511 | 52.8874 | 69.8585 | 68.8862 | 84.5023 | 0 | 51.6875 | 43.9453 | 41.1223 | 38.2675 | 36.8376 | 28.904 | 30.5699 | 26.7181 | 30.5873 | 32.0222 | 40.7 | 48.0772
RetroMax60 | Retro | Solar Water Heater | Residential | Water Heating | 0.25143 | 1504.9652 | 534.9473 | Single Family | SHW Solar Zone 4 | 0.054796 | 0.10819 | 0.15851 | 0.20415 | 0.2437 | 0.26071 | 0.24408 | 0.2283 | 0.21343 | 0.19951 | 0.18659 | 0.17463 | 0.1636 | 0.15165 | 0.14235 | 0.13378 | 0.1258 | 0.11837 | 0.11147 | 0.10498 | 4.8846 | 103.0619 | 91.082 | 100.0113 | 83.1673 | 80.7009 | 72.4706 | 62.8147 | 67.9664 | 61.497 | 81.2309 | 80.1002 | 98.2585 | 0 | 60.1017 | 51.0992 | 47.8166 | 44.4971 | 42.8344 | 33.6094 | 35.5464 | 31.0676 | 35.5667 | 37.2351 | 47.3256 | 55.9037
RetroMax60 | Retro | Solar Water Heater | Residential | Water Heating | 0.19109 | 1143.7736 | 706.8734 | Multifamily - Low Rise | SHW Solar Zone 1 | 0.072027 | 0.14229 | 0.20869 | 0.26929 | 0.32242 | 0.34635 | 0.32598 | 0.30681 | 0.28877 | 0.27178 | 0.2558 | 0.24076 | 0.2266 | 0.21327 | 0.20073 | 0.18893 | 0.17781 | 0.16736 | 0.15752 | 0.14825 | 6.8982 | 78.3271 | 69.2223 | 76.0086 | 63.2071 | 61.3327 | 55.0777 | 47.7391 | 51.6545 | 46.7377 | 61.7354 | 60.8761 | 74.6764 | 0 | 45.6773 | 38.8354 | 36.3407 | 33.8178 | 32.5542 | 25.5431 | 27.0153 | 23.6114 | 27.0307 | 28.2987 | 35.9675 | 42.4868
RetroMax60 | Retro | Solar Water Heater | Residential | Water Heating | 0.20114 | 1203.9722 | 671.0554 | Multifamily - Low Rise | SHW Solar Zone 2 | 0.093966 | 0.18563 | 0.27226 | 0.35132 | 0.42062 | 0.45184 | 0.42527 | 0.40026 | 0.37672 | 0.35457 | 0.33372 | 0.31409 | 0.29562 | 0.27823 | 0.26187 | 0.24647 | 0.23198 | 0.21833 | 0.20549 | 0.19341 | 8.9993 | 82.4496 | 72.8656 | 80.0091 | 66.5338 | 64.5607 | 57.9765 | 50.2517 | 54.3731 | 49.1976 | 64.9847 | 64.0802 | 78.6068 | 0 | 48.0814 | 40.8794 | 38.2533 | 35.5977 | 34.2675 | 26.8875 | 28.4371 | 24.8541 | 28.4533 | 29.7881 | 37.8605 | 44.723
RetroMax60 | Retro | Solar Water Heater | Residential | Water Heating | 0.21623 | 1294.2701 | 623.5758 | Multifamily - Low Rise | SHW Solar Zone 3 | 0.065056 | 0.12852 | 0.18849 | 0.24323 | 0.29122 | 0.31283 | 0.29443 | 0.27712 | 0.26082 | 0.24548 | 0.23105 | 0.21746 | 0.20467 | 0.19263 | 0.1813 | 0.17064 | 0.16061 | 0.15116 | 0.14227 | 0.13391 | 6.2306 | 88.6333 | 78.3305 | 86.0098 | 71.5239 | 69.4028 | 62.3247 | 54.0206 | 58.4511 | 52.8874 | 69.8585 | 68.8862 | 84.5023 | 0 | 51.6875 | 43.9453 | 41.1223 | 38.2675 | 36.8376 | 28.904 | 30.5699 | 26.7181 | 30.5873 | 32.0222 | 40.7 | 48.0772
RetroMax60 | Retro | Solar Water Heater | Residential | Water Heating | 0.25143 | 1504.9652 | 534.9473 | Multifamily - Low Rise | SHW Solar Zone 4 | 0.020931 | 0.041349 | 0.060644 | 0.078255 | 0.093693 | 0.10065 | 0.094728 | 0.089157 | 0.083914 | 0.078979 | 0.074334 | 0.069963 | 0.065849 | 0.061976 | 0.058331 | 0.054901 | 0.051672 | 0.048633 | 0.045773 | 0.043082 | 2.0046 | 103.0619 | 91.082 | 100.0113 | 83.1673 | 80.7009 | 72.4706 | 62.8147 | 67.9664 | 61.497 | 81.2309 | 80.1002 | 98.2585 | 0 | 60.1017 | 51.0992 | 47.8166 | 44.4971 | 42.8344 | 33.6094 | 35.5464 | 31.0676 | 35.5667 | 37.2351 | 47.3256 | 55.9037

## SC-New
Methodology | Don't calculate potential for new homes, as retro incorporates non-HPWH new and existing homes
='[7P Forecasts D1.xlsx]Res Forecast (Base Case)'!$D$5
| Vintage | New | New
End Use: | Measure Bundle | Solar Water Heater | Region
Water Heating | Report Year | 2035 | Base
| Total Max Potential (aMW) | 0
# HOMES AVAILABLE FOR MEASURE -Solar Water Heater |  | # homes |  | 2016 | 2017 | 2018 | 2019 | 2020 | 2021 | 2022 | 2023 | 2024 | 2025 | 2026 | 2027 | 2028 | 2029 | 2030 | 2031 | 2032 | 2033 | 2034 | 2035
|  |  |  | Homes_2016 | Homes_2017 | Homes_2018 | Homes_2019 | Homes_2020 | Homes_2021 | Homes_2022 | Homes_2023 | Homes_2024 | Homes_2025 | Homes_2026 | Homes_2027 | Homes_2028 | Homes_2029 | Homes_2030 | Homes_2031 | Homes_2032 | Homes_2033 | Homes_2034 | Homes_2035
| New | Single Family | [22 empty] | 0
| New | Multifamily - Low Rise | [22 empty] | 0
| New | Multifamily - High Rise | [22 empty] | 0
| New | Manufactured | [22 empty] | 0
| REG_TOTAL_STOCK_FLOOR | Total Regional Stock |  | 0 | 0 | 0 | 0 | 0 | 0 | 0 | 0 | 0 | 0 | 0 | 0 | 0 | 0 | 0 | 0 | 0 | 0 | 0 | 0 |  | 0
# HOMES APPLICABLE BY YEAR FOR MEASURE - Solar Water Heater - New
Applicability | Saturation | Solar Water Heater - New | [22 empty] | MAX
24.75% | 55.2% | Single Family |  | 0 | 0 | 0 | 0 | 0 | 0 | 0 | 0 | 0 | 0 | 0 | 0 | 0 | 0 | 0 | 0 | 0 | 0 | 0 | 0 |  | 0
25% | 94.7% | Multifamily - Low Rise |  | 0 | 0 | 0 | 0 | 0 | 0 | 0 | 0 | 0 | 0 | 0 | 0 | 0 | 0 | 0 | 0 | 0 | 0 | 0 | 0 |  | 0
0% | 94.7% | Multifamily - High Rise |  | 0 | 0 | 0 | 0 | 0 | 0 | 0 | 0 | 0 | 0 | 0 | 0 | 0 | 0 | 0 | 0 | 0 | 0 | 0 | 0 |  | 0
0% | 88.9% | Manufactured |  | 0 | 0 | 0 | 0 | 0 | 0 | 0 | 0 | 0 | 0 | 0 | 0 | 0 | 0 | 0 | 0 | 0 | 0 | 0 | 0 |  | 0
|  |  |  | 0 | 0 | 0 | 0 | 0 | 0 | 0 | 0 | 0 | 0 | 0 | 0 | 0 | 0 | 0 | 0 | 0 | 0 | 0 | 0 |  | 0
# UNITS ACHIEVABLE BY YEAR FOR MEASURE - Solar Water Heater - New |  |  | Achievability => | 3 | 4 | 5 | 6 | 7 | 8 | 9 | 10 | 11 | 12 | 13 | 14 | 15 | 16 | 17 | 18 | 19 | 20 | 21 | 22
|  | Solar Water Heater - New |  | 1% | 2.98% | 5.891% | 9.655% | 14.17% | 19.04% | 23.62% | 27.95% | 32.03% | 35.89% | 39.52% | 42.95% | 46.18% | 49.23% | 52.11% | 54.82% | 57.38% | 59.8% | 62.07% | 64.22% |  | 85%
|  | Single Family |  | 0 | 0 | 0 | 0 | 0 | 0 | 0 | 0 | 0 | 0 | 0 | 0 | 0 | 0 | 0 | 0 | 0 | 0 | 0 | 0 |  | 0
|  | Multifamily - Low Rise |  | 0 | 0 | 0 | 0 | 0 | 0 | 0 | 0 | 0 | 0 | 0 | 0 | 0 | 0 | 0 | 0 | 0 | 0 | 0 | 0 |  | 0
|  | Multifamily - High Rise |  | 0 | 0 | 0 | 0 | 0 | 0 | 0 | 0 | 0 | 0 | 0 | 0 | 0 | 0 | 0 | 0 | 0 | 0 | 0 | 0 |  | 0
|  | Manufactured |  | 0 | 0 | 0 | 0 | 0 | 0 | 0 | 0 | 0 | 0 | 0 | 0 | 0 | 0 | 0 | 0 | 0 | 0 | 0 | 0 |  | 0
|  |  |  | 0 | 0 | 0 | 0 | 0 | 0 | 0 | 0 | 0 | 0 | 0 | 0 | 0 | 0 | 0 | 0 | 0 | 0 | 0 | 0 |  | 0
SUPPLY CURVE SAVINGS BY BUNDLE |  | Solar Water Heater |  | 3: aMW
kWh per home | TRC Net Levelized Cost (Net of All Benefits) | 1 |  | 2016 | 2017 | 2018 | 2019 | 2020 | 2021 | 2022 | 2023 | 2024 | 2025 | 2026 | 2027 | 2028 | 2029 | 2030 | 2031 | 2032 | 2033 | 2034 | 2035 | MAX
Busbar Savings | lvlcost | segment | measure | aMW_2016 | aMW_2017 | aMW_2018 | aMW_2019 | aMW_2020 | aMW_2021 | aMW_2022 | aMW_2023 | aMW_2024 | aMW_2025 | aMW_2026 | aMW_2027 | aMW_2028 | aMW_2029 | aMW_2030 | aMW_2031 | aMW_2032 | aMW_2033 | aMW_2034 | aMW_2035 | MAX
1143.7736 | 706.8734 | Single Family | SHW Solar Zone 1 | 0 | 0 | 0 | 0 | 0 | 0 | 0 | 0 | 0 | 0 | 0 | 0 | 0 | 0 | 0 | 0 | 0 | 0 | 0 | 0 | 0 | 0
1203.9722 | 671.0554 | Single Family | SHW Solar Zone 2 | 0 | 0 | 0 | 0 | 0 | 0 | 0 | 0 | 0 | 0 | 0 | 0 | 0 | 0 | 0 | 0 | 0 | 0 | 0 | 0 | 0 | 0
1294.2701 | 623.5758 | Single Family | SHW Solar Zone 3 | 0 | 0 | 0 | 0 | 0 | 0 | 0 | 0 | 0 | 0 | 0 | 0 | 0 | 0 | 0 | 0 | 0 | 0 | 0 | 0 | 0
1504.9652 | 534.9473 | Single Family | SHW Solar Zone 4 | 0 | 0 | 0 | 0 | 0 | 0 | 0 | 0 | 0 | 0 | 0 | 0 | 0 | 0 | 0 | 0 | 0 | 0 | 0 | 0 | 0 | 0
1143.7736 | 706.8734 | Multifamily - Low Rise | SHW Solar Zone 1 | 0 | 0 | 0 | 0 | 0 | 0 | 0 | 0 | 0 | 0 | 0 | 0 | 0 | 0 | 0 | 0 | 0 | 0 | 0 | 0 | 0 | 0
1203.9722 | 671.0554 | Multifamily - Low Rise | SHW Solar Zone 2 | 0 | 0 | 0 | 0 | 0 | 0 | 0 | 0 | 0 | 0 | 0 | 0 | 0 | 0 | 0 | 0 | 0 | 0 | 0 | 0 | 0 | 0
1294.2701 | 623.5758 | Multifamily - Low Rise | SHW Solar Zone 3 | 0 | 0 | 0 | 0 | 0 | 0 | 0 | 0 | 0 | 0 | 0 | 0 | 0 | 0 | 0 | 0 | 0 | 0 | 0 | 0 | 0
1504.9652 | 534.9473 | Multifamily - Low Rise | SHW Solar Zone 4 | 0 | 0 | 0 | 0 | 0 | 0 | 0 | 0 | 0 | 0 | 0 | 0 | 0 | 0 | 0 | 0 | 0 | 0 | 0 | 0 | 0 | 0
| #DIV/0! |  |  | 0 | 0 | 0 | 0 | 0 | 0 | 0 | 0 | 0 | 0 | 0 | 0 | 0 | 0 | 0 | 0 | 0 | 0 | 0 | 0 | 0 | 0
|  |  |  | 0 | 0 | 0 | 0 | 0 | 0 | 0 | 0 | 0 | 0 | 0 | 0 | 0 | 0 | 0 | 0 | 0 | 0 | 0 | 0
RECOMBINE MEASURE BUNDLES INTO SUPPLY CURVE CUMULATIVE
|  |  |  | 2016 | 2017 | 2018 | 2019 | 2020 | 2021 | 2022 | 2023 | 2024 | 2025 | 2026 | 2027 | 2028 | 2029 | 2030 | 2031 | 2032 | 2033 | 2034 | 2035 | MAX
|  | lvlcost | lvlcost | aMW_2016 | aMW_2017 | aMW_2018 | aMW_2019 | aMW_2020 | aMW_2021 | aMW_2022 | aMW_2023 | aMW_2024 | aMW_2025 | aMW_2026 | aMW_2027 | aMW_2028 | aMW_2029 | aMW_2030 | aMW_2031 | aMW_2032 | aMW_2033 | aMW_2034 | aMW_2035 | MAX
| Block 1: <= 0 mills/kWh | >=-9999 | <=0 | 0 | 0 | 0 | 0 | 0 | 0 | 0 | 0 | 0 | 0 | 0 | 0 | 0 | 0 | 0 | 0 | 0 | 0 | 0 | 0 | 0
| Block 2: 0-10 mills/kWh | >0 | <=10 | 0 | 0 | 0 | 0 | 0 | 0 | 0 | 0 | 0 | 0 | 0 | 0 | 0 | 0 | 0 | 0 | 0 | 0 | 0 | 0 | 0
| Block 3: 10-20 mills/kWh | >10 | <=20 | 0 | 0 | 0 | 0 | 0 | 0 | 0 | 0 | 0 | 0 | 0 | 0 | 0 | 0 | 0 | 0 | 0 | 0 | 0 | 0 | 0
| Block 4: 20-30 mills/kWh | >20 | <=30 | 0 | 0 | 0 | 0 | 0 | 0 | 0 | 0 | 0 | 0 | 0 | 0 | 0 | 0 | 0 | 0 | 0 | 0 | 0 | 0 | 0
| Block 5: 30-40 mills/kWh | >30 | <=40 | 0 | 0 | 0 | 0 | 0 | 0 | 0 | 0 | 0 | 0 | 0 | 0 | 0 | 0 | 0 | 0 | 0 | 0 | 0 | 0 | 0
| Block 6: 40-50 mills/kWh | >40 | <=50 | 0 | 0 | 0 | 0 | 0 | 0 | 0 | 0 | 0 | 0 | 0 | 0 | 0 | 0 | 0 | 0 | 0 | 0 | 0 | 0 | 0
| Block 7: 50-60 mills/kWh | >50 | <=60 | 0 | 0 | 0 | 0 | 0 | 0 | 0 | 0 | 0 | 0 | 0 | 0 | 0 | 0 | 0 | 0 | 0 | 0 | 0 | 0 | 0
| Block 8: 60-70 mills/kWh | >60 | <=70 | 0 | 0 | 0 | 0 | 0 | 0 | 0 | 0 | 0 | 0 | 0 | 0 | 0 | 0 | 0 | 0 | 0 | 0 | 0 | 0 | 0
| Block 9: 70-80 mills/kWh | >70 | <=80 | 0 | 0 | 0 | 0 | 0 | 0 | 0 | 0 | 0 | 0 | 0 | 0 | 0 | 0 | 0 | 0 | 0 | 0 | 0 | 0 | 0
| Block 10: 80-90 mills/kWh | >80 | <=90 | 0 | 0 | 0 | 0 | 0 | 0 | 0 | 0 | 0 | 0 | 0 | 0 | 0 | 0 | 0 | 0 | 0 | 0 | 0 | 0 | 0
| Block 11: 90-100 mills/kWh | >90 | <=100 | 0 | 0 | 0 | 0 | 0 | 0 | 0 | 0 | 0 | 0 | 0 | 0 | 0 | 0 | 0 | 0 | 0 | 0 | 0 | 0 | 0
| Block 12: 100-110 mills/kWh | >100 | <=110 | 0 | 0 | 0 | 0 | 0 | 0 | 0 | 0 | 0 | 0 | 0 | 0 | 0 | 0 | 0 | 0 | 0 | 0 | 0 | 0 | 0
| Block 13: 110-120 mills/kWh | >110 | <=120 | 0 | 0 | 0 | 0 | 0 | 0 | 0 | 0 | 0 | 0 | 0 | 0 | 0 | 0 | 0 | 0 | 0 | 0 | 0 | 0 | 0
| Block 14: 120-130 mills/kWh | >120 | <=130 | 0 | 0 | 0 | 0 | 0 | 0 | 0 | 0 | 0 | 0 | 0 | 0 | 0 | 0 | 0 | 0 | 0 | 0 | 0 | 0 | 0
| Block 15: 130-140 mills/kWh | >130 | <=140 | 0 | 0 | 0 | 0 | 0 | 0 | 0 | 0 | 0 | 0 | 0 | 0 | 0 | 0 | 0 | 0 | 0 | 0 | 0 | 0 | 0
| Block 16: 140-150 mills/kWh | >140 | <=150 | 0 | 0 | 0 | 0 | 0 | 0 | 0 | 0 | 0 | 0 | 0 | 0 | 0 | 0 | 0 | 0 | 0 | 0 | 0 | 0 | 0
| Block 17: 150-160 mills/kWh | >150 | <=160 | 0 | 0 | 0 | 0 | 0 | 0 | 0 | 0 | 0 | 0 | 0 | 0 | 0 | 0 | 0 | 0 | 0 | 0 | 0 | 0 | 0
| Block 18: 160-170 mills/kWh | >160 | <=170 | 0 | 0 | 0 | 0 | 0 | 0 | 0 | 0 | 0 | 0 | 0 | 0 | 0 | 0 | 0 | 0 | 0 | 0 | 0 | 0 | 0
| Block 19: 170-180 mills/kWh | >170 | <=180 | 0 | 0 | 0 | 0 | 0 | 0 | 0 | 0 | 0 | 0 | 0 | 0 | 0 | 0 | 0 | 0 | 0 | 0 | 0 | 0 | 0
| Block 20: 180-190 mills/kWh | >180 | <=190 | 0 | 0 | 0 | 0 | 0 | 0 | 0 | 0 | 0 | 0 | 0 | 0 | 0 | 0 | 0 | 0 | 0 | 0 | 0 | 0 | 0
| Block 21: 190-200 mills/kWh | >190 | <=200 | 0 | 0 | 0 | 0 | 0 | 0 | 0 | 0 | 0 | 0 | 0 | 0 | 0 | 0 | 0 | 0 | 0 | 0 | 0 | 0 | 0
| Block 22: 200-210 mills/kWh | >200 | <=210 | 0 | 0 | 0 | 0 | 0 | 0 | 0 | 0 | 0 | 0 | 0 | 0 | 0 | 0 | 0 | 0 | 0 | 0 | 0 | 0 | 0
| Block 23: 210-220 mills/kWh | >210 | <=220 | 0 | 0 | 0 | 0 | 0 | 0 | 0 | 0 | 0 | 0 | 0 | 0 | 0 | 0 | 0 | 0 | 0 | 0 | 0 | 0 | 0
| Block 24: 220-230 mills/kWh | >220 | <=230 | 0 | 0 | 0 | 0 | 0 | 0 | 0 | 0 | 0 | 0 | 0 | 0 | 0 | 0 | 0 | 0 | 0 | 0 | 0 | 0 | 0
| Block 25: 230-240 mills/kWh | >230 | <=240 | 0 | 0 | 0 | 0 | 0 | 0 | 0 | 0 | 0 | 0 | 0 | 0 | 0 | 0 | 0 | 0 | 0 | 0 | 0 | 0 | 0
| Block 26: 240-250 mills/kWh | >240 | <=250 | 0 | 0 | 0 | 0 | 0 | 0 | 0 | 0 | 0 | 0 | 0 | 0 | 0 | 0 | 0 | 0 | 0 | 0 | 0 | 0 | 0
| Block 27: 250-260 mills/kWh | >250 | <=260 | 0 | 0 | 0 | 0 | 0 | 0 | 0 | 0 | 0 | 0 | 0 | 0 | 0 | 0 | 0 | 0 | 0 | 0 | 0 | 0 | 0
| Block 28: 260-270 mills/kWh | >260 | <=270 | 0 | 0 | 0 | 0 | 0 | 0 | 0 | 0 | 0 | 0 | 0 | 0 | 0 | 0 | 0 | 0 | 0 | 0 | 0 | 0 | 0
| Block 29: 270-280 mills/kWh | >270 | <=280 | 0 | 0 | 0 | 0 | 0 | 0 | 0 | 0 | 0 | 0 | 0 | 0 | 0 | 0 | 0 | 0 | 0 | 0 | 0 | 0 | 0
| Block 30: 280-290 mills/kWh | >280 | <=290 | 0 | 0 | 0 | 0 | 0 | 0 | 0 | 0 | 0 | 0 | 0 | 0 | 0 | 0 | 0 | 0 | 0 | 0 | 0 | 0 | 0
| Block 31: 290-300 mills/kWh | >290 | <=300 | 0 | 0 | 0 | 0 | 0 | 0 | 0 | 0 | 0 | 0 | 0 | 0 | 0 | 0 | 0 | 0 | 0 | 0 | 0 | 0 | 0
| Block 32: > 300 mills/kWh | >300 | <=9999 | 0 | 0 | 0 | 0 | 0 | 0 | 0 | 0 | 0 | 0 | 0 | 0 | 0 | 0 | 0 | 0 | 0 | 0 | 0 | 0 | 0
RECOMBINE MEASURE BUNDLES INTO SUPPLY CURVE INCREMENTAL
|  | SC_New |  | 2016 | 2017 | 2018 | 2019 | 2020 | 2021 | 2022 | 2023 | 2024 | 2025 | 2026 | 2027 | 2028 | 2029 | 2030 | 2031 | 2032 | 2033 | 2034 | 2035 | MAX
|  | Solar Water Heater |  | aMW_2016 | aMW_2017 | aMW_2018 | aMW_2019 | aMW_2020 | aMW_2021 | aMW_2022 | aMW_2023 | aMW_2024 | aMW_2025 | aMW_2026 | aMW_2027 | aMW_2028 | aMW_2029 | aMW_2030 | aMW_2031 | aMW_2032 | aMW_2033 | aMW_2034 | aMW_2035 | MAX
|  | Block 1: <= 0 mills/kWh |  | 0 | 0 | 0 | 0 | 0 | 0 | 0 | 0 | 0 | 0 | 0 | 0 | 0 | 0 | 0 | 0 | 0 | 0 | 0 | 0 | 0
|  | Block 2: 0-10 mills/kWh |  | 0 | 0 | 0 | 0 | 0 | 0 | 0 | 0 | 0 | 0 | 0 | 0 | 0 | 0 | 0 | 0 | 0 | 0 | 0 | 0 | 0
|  | Block 3: 10-20 mills/kWh |  | 0 | 0 | 0 | 0 | 0 | 0 | 0 | 0 | 0 | 0 | 0 | 0 | 0 | 0 | 0 | 0 | 0 | 0 | 0 | 0 | 0
|  | Block 4: 20-30 mills/kWh |  | 0 | 0 | 0 | 0 | 0 | 0 | 0 | 0 | 0 | 0 | 0 | 0 | 0 | 0 | 0 | 0 | 0 | 0 | 0 | 0 | 0
|  | Block 5: 30-40 mills/kWh |  | 0 | 0 | 0 | 0 | 0 | 0 | 0 | 0 | 0 | 0 | 0 | 0 | 0 | 0 | 0 | 0 | 0 | 0 | 0 | 0 | 0
|  | Block 6: 40-50 mills/kWh |  | 0 | 0 | 0 | 0 | 0 | 0 | 0 | 0 | 0 | 0 | 0 | 0 | 0 | 0 | 0 | 0 | 0 | 0 | 0 | 0 | 0
|  | Block 7: 50-60 mills/kWh |  | 0 | 0 | 0 | 0 | 0 | 0 | 0 | 0 | 0 | 0 | 0 | 0 | 0 | 0 | 0 | 0 | 0 | 0 | 0 | 0 | 0
|  | Block 8: 60-70 mills/kWh |  | 0 | 0 | 0 | 0 | 0 | 0 | 0 | 0 | 0 | 0 | 0 | 0 | 0 | 0 | 0 | 0 | 0 | 0 | 0 | 0 | 0
|  | Block 9: 70-80 mills/kWh |  | 0 | 0 | 0 | 0 | 0 | 0 | 0 | 0 | 0 | 0 | 0 | 0 | 0 | 0 | 0 | 0 | 0 | 0 | 0 | 0 | 0
|  | Block 10: 80-90 mills/kWh |  | 0 | 0 | 0 | 0 | 0 | 0 | 0 | 0 | 0 | 0 | 0 | 0 | 0 | 0 | 0 | 0 | 0 | 0 | 0 | 0 | 0
|  | Block 11: 90-100 mills/kWh |  | 0 | 0 | 0 | 0 | 0 | 0 | 0 | 0 | 0 | 0 | 0 | 0 | 0 | 0 | 0 | 0 | 0 | 0 | 0 | 0 | 0
|  | Block 12: 100-110 mills/kWh |  | 0 | 0 | 0 | 0 | 0 | 0 | 0 | 0 | 0 | 0 | 0 | 0 | 0 | 0 | 0 | 0 | 0 | 0 | 0 | 0 | 0
|  | Block 13: 110-120 mills/kWh |  | 0 | 0 | 0 | 0 | 0 | 0 | 0 | 0 | 0 | 0 | 0 | 0 | 0 | 0 | 0 | 0 | 0 | 0 | 0 | 0 | 0
|  | Block 14: 120-130 mills/kWh |  | 0 | 0 | 0 | 0 | 0 | 0 | 0 | 0 | 0 | 0 | 0 | 0 | 0 | 0 | 0 | 0 | 0 | 0 | 0 | 0 | 0
|  | Block 15: 130-140 mills/kWh |  | 0 | 0 | 0 | 0 | 0 | 0 | 0 | 0 | 0 | 0 | 0 | 0 | 0 | 0 | 0 | 0 | 0 | 0 | 0 | 0 | 0
|  | Block 16: 140-150 mills/kWh |  | 0 | 0 | 0 | 0 | 0 | 0 | 0 | 0 | 0 | 0 | 0 | 0 | 0 | 0 | 0 | 0 | 0 | 0 | 0 | 0 | 0
|  | Block 17: 150-160 mills/kWh |  | 0 | 0 | 0 | 0 | 0 | 0 | 0 | 0 | 0 | 0 | 0 | 0 | 0 | 0 | 0 | 0 | 0 | 0 | 0 | 0 | 0
|  | Block 18: 160-170 mills/kWh |  | 0 | 0 | 0 | 0 | 0 | 0 | 0 | 0 | 0 | 0 | 0 | 0 | 0 | 0 | 0 | 0 | 0 | 0 | 0 | 0 | 0
|  | Block 19: 170-180 mills/kWh |  | 0 | 0 | 0 | 0 | 0 | 0 | 0 | 0 | 0 | 0 | 0 | 0 | 0 | 0 | 0 | 0 | 0 | 0 | 0 | 0 | 0
|  | Block 20: 180-190 mills/kWh |  | 0 | 0 | 0 | 0 | 0 | 0 | 0 | 0 | 0 | 0 | 0 | 0 | 0 | 0 | 0 | 0 | 0 | 0 | 0 | 0 | 0
|  | Block 21: 190-200 mills/kWh |  | 0 | 0 | 0 | 0 | 0 | 0 | 0 | 0 | 0 | 0 | 0 | 0 | 0 | 0 | 0 | 0 | 0 | 0 | 0 | 0 | 0
|  | Block 22: 200-210 mills/kWh |  | 0 | 0 | 0 | 0 | 0 | 0 | 0 | 0 | 0 | 0 | 0 | 0 | 0 | 0 | 0 | 0 | 0 | 0 | 0 | 0 | 0
|  | Block 23: 210-220 mills/kWh |  | 0 | 0 | 0 | 0 | 0 | 0 | 0 | 0 | 0 | 0 | 0 | 0 | 0 | 0 | 0 | 0 | 0 | 0 | 0 | 0 | 0
|  | Block 24: 220-230 mills/kWh |  | 0 | 0 | 0 | 0 | 0 | 0 | 0 | 0 | 0 | 0 | 0 | 0 | 0 | 0 | 0 | 0 | 0 | 0 | 0 | 0 | 0
|  | Block 25: 230-240 mills/kWh |  | 0 | 0 | 0 | 0 | 0 | 0 | 0 | 0 | 0 | 0 | 0 | 0 | 0 | 0 | 0 | 0 | 0 | 0 | 0 | 0 | 0
|  | Block 26: 240-250 mills/kWh |  | 0 | 0 | 0 | 0 | 0 | 0 | 0 | 0 | 0 | 0 | 0 | 0 | 0 | 0 | 0 | 0 | 0 | 0 | 0 | 0 | 0
|  | Block 27: 250-260 mills/kWh |  | 0 | 0 | 0 | 0 | 0 | 0 | 0 | 0 | 0 | 0 | 0 | 0 | 0 | 0 | 0 | 0 | 0 | 0 | 0 | 0 | 0
|  | Block 28: 260-270 mills/kWh |  | 0 | 0 | 0 | 0 | 0 | 0 | 0 | 0 | 0 | 0 | 0 | 0 | 0 | 0 | 0 | 0 | 0 | 0 | 0 | 0 | 0
|  | Block 29: 270-280 mills/kWh |  | 0 | 0 | 0 | 0 | 0 | 0 | 0 | 0 | 0 | 0 | 0 | 0 | 0 | 0 | 0 | 0 | 0 | 0 | 0 | 0 | 0
|  | Block 30: 280-290 mills/kWh |  | 0 | 0 | 0 | 0 | 0 | 0 | 0 | 0 | 0 | 0 | 0 | 0 | 0 | 0 | 0 | 0 | 0 | 0 | 0 | 0 | 0
|  | Block 31: 290-300 mills/kWh |  | 0 | 0 | 0 | 0 | 0 | 0 | 0 | 0 | 0 | 0 | 0 | 0 | 0 | 0 | 0 | 0 | 0 | 0 | 0 | 0 | 0
|  | Block 32: > 300 mills/kWh |  | 0 | 0 | 0 | 0 | 0 | 0 | 0 | 0 | 0 | 0 | 0 | 0 | 0 | 0 | 0 | 0 | 0 | 0 | 0 | 0 | 0
|  | Total per Year |  | 0 | 0 | 0 | 0 | 0 | 0 | 0 | 0 | 0 | 0 | 0 | 0 | 0 | 0 | 0 | 0 | 0 | 0 | 0 | 0
|  | Total Cumulative |  | 0 | 0 | 0 | 0 | 0 | 0 | 0 | 0 | 0 | 0 | 0 | 0 | 0 | 0 | 0 | 0 | 0 | 0 | 0 | 0 | 0
CALCULATE # HOMES NOT ADDRESSED BY MEASURE AND ADD TO RETROFIT POOL
# HOMES RESIDUAL & AVAILABLE TO NR/RETROFIT POOL
APPLICABLE NEW STOCK MINUS TREATED |  |  |  | 2016 aMW_2016: Homes
|  |  |  | 2016 | 2017 | 2018 | 2019 | 2020 | 2021 | 2022 | 2023 | 2024 | 2025 | 2026 | 2027 | 2028 | 2029 | 2030 | 2031 | 2032 | 2033 | 2034 | 2035
|  | Single Family |  | 0 | 0 | 0 | 0 | 0 | 0 | 0 | 0 | 0 | 0 | 0 | 0 | 0 | 0 | 0 | 0 | 0 | 0 | 0 | 0 |  | 0
|  | Multifamily - Low Rise |  | 0 | 0 | 0 | 0 | 0 | 0 | 0 | 0 | 0 | 0 | 0 | 0 | 0 | 0 | 0 | 0 | 0 | 0 | 0 | 0 |  | 0
|  | Multifamily - High Rise |  | 0 | 0 | 0 | 0 | 0 | 0 | 0 | 0 | 0 | 0 | 0 | 0 | 0 | 0 | 0 | 0 | 0 | 0 | 0 | 0 |  | 0
|  | Manufactured |  | 0 | 0 | 0 | 0 | 0 | 0 | 0 | 0 | 0 | 0 | 0 | 0 | 0 | 0 | 0 | 0 | 0 | 0 | 0 | 0 |  | 0
|  | Total Residual to NR/Retro Pool |  | 0 | 0 | 0 | 0 | 0 | 0 | 0 | 0 | 0 | 0 | 0 | 0 | 0 | 0 | 0 | 0 | 0 | 0 | 0 | 0 |  | 0

## SC-Retro
Methodology | Retrofit, available stock is based on what is not converted to HPWH
='[7P Forecasts D1.xlsx]Res Forecast (Base Case)'!$D$5
| Vintage | Retro | Existing
End Use: | Measure Bundle | Solar Water Heater | Region
Water Heating | Report Year | 2035 | Base
| Total Max Potential (aMW) | 55.9249
# OF EXISTING HOMES FOR MEASURE -Solar Water Heater |  | # HOMES |  | 2016 | 2017 | 2018 | 2019 | 2020 | 2021 | 2022 | 2023 | 2024 | 2025 | 2026 | 2027 | 2028 | 2029 | 2030 | 2031 | 2032 | 2033 | 2034 | 2035
|  |  |  | Homes_2016 | Homes_2017 | Homes_2018 | Homes_2019 | Homes_2020 | Homes_2021 | Homes_2022 | Homes_2023 | Homes_2024 | Homes_2025 | Homes_2026 | Homes_2027 | Homes_2028 | Homes_2029 | Homes_2030 | Homes_2031 | Homes_2032 | Homes_2033 | Homes_2034 | Homes_2035
|  | Single Family |  | 4202085.2774 | 4190280.1578 | 4176249.0202 | 4158880.7441 | 4137199.2442 | 4110710.8461 | 4079670.0752 | 4045139.5887 | 4008805.7284 | 3972616.0221 | 3938371.6742 | 3907408.1307 | 3880442.0243 | 3813155.4107 | 3794350.4832 | 3780044.702 | 3768186.6161 | 3758715.6879 | 3751971.6109 | 3745829.7152
|  | Multifamily - Low Rise |  | 926243.2561 | 924139.9264 | 922041.373 | 919947.585 | 917858.5517 | 915774.2621 | 913694.7056 | 911619.8714 | 909549.7488 | 907484.327 | 905423.5954 | 903367.5434 | 901316.1603 | 899269.4355 | 897227.3585 | 895189.9186 | 893157.1054 | 891128.9083 | 889105.3169 | 887086.3207
|  | Multifamily - High Rise |  | 211180.0799 | 210700.5284 | 210222.0659 | 209744.6898 | 209268.3979 | 208793.1875 | 208319.0562 | 207846.0016 | 207374.0211 | 206903.1125 | 206433.2733 | 205964.5009 | 205496.793 | 205030.1473 | 204564.5612 | 204100.0323 | 203636.5583 | 203174.1368 | 202712.7653 | 202252.4416
|  | Manufactured |  | 572006.3278 | 565893.3039 | 559845.6099 | 553862.5474 | 547943.4258 | 542087.5619 | 536294.2794 | 530562.9097 | 524892.7911 | 519283.2689 | 513733.6956 | 508243.4306 | 502811.8399 | 497438.2966 | 492122.1802 | 486862.8771 | 481659.7801 | 476512.2886 | 471419.8082 | 466381.7511
| REG_TOTAL_STOCK_# HOMES | Total Regional Stock |  | 5911514.9412 | 5891013.9165 | 5868358.0689 | 5842435.5664 | 5812269.6195 | 5777365.8576 | 5737978.1164 | 5695168.3713 | 5650622.2894 | 5606286.7305 | 5563962.2385 | 5524983.6056 | 5490066.8175 | 5414893.29 | 5388264.5831 | 5366197.5301 | 5346640.06 | 5329531.0216 | 5315209.5014 | 5301550.2287
# OF UNTREATED NEW HOMES FOR MEASURE -Solar Water Heater |  | # HOMES |  | 2016 | 2017 | 2018 | 2019 | 2020 | 2021 | 2022 | 2023 | 2024 | 2025 | 2026 | 2027 | 2028 | 2029 | 2030 | 2031 | 2032 | 2033 | 2034 | 2035
|  |  |  | HOMES_2016 | HOMES_2017 | HOMES_2018 | HOMES_2019 | HOMES_2020 | HOMES_2021 | HOMES_2022 | HOMES_2023 | HOMES_2024 | HOMES_2025 | HOMES_2026 | HOMES_2027 | HOMES_2028 | HOMES_2029 | HOMES_2030 | HOMES_2031 | HOMES_2032 | HOMES_2033 | HOMES_2034 | HOMES_2035
|  | Single Family |  | 0 | 0 | 0 | 0 | 0 | 0 | 0 | 0 | 0 | 0 | 0 | 0 | 0 | 0 | 0 | 0 | 0 | 0 | 0 | 0
|  | Multifamily - Low Rise |  | 0 | 0 | 0 | 0 | 0 | 0 | 0 | 0 | 0 | 0 | 0 | 0 | 0 | 0 | 0 | 0 | 0 | 0 | 0 | 0
|  | Multifamily - High Rise |  | 0 | 0 | 0 | 0 | 0 | 0 | 0 | 0 | 0 | 0 | 0 | 0 | 0 | 0 | 0 | 0 | 0 | 0 | 0 | 0
|  | Manufactured |  | 0 | 0 | 0 | 0 | 0 | 0 | 0 | 0 | 0 | 0 | 0 | 0 | 0 | 0 | 0 | 0 | 0 | 0 | 0 | 0
| REG_TOTAL_STOCK_# HOMES | Total Regional Stock |  | 5911514.9412 | 5891013.9165 | 5868358.0689 | 5842435.5664 | 5812269.6195 | 5777365.8576 | 5737978.1164 | 5695168.3713 | 5650622.2894 | 5606286.7305 | 5563962.2385 | 5524983.6056 | 5490066.8175 | 5414893.29 | 5388264.5831 | 5366197.5301 | 5346640.06 | 5329531.0216 | 5315209.5014 | 5301550.2287
# HOMES APPLICABLE BY YEAR FOR MEASURE - Solar Water Heater - Retro |  | EXISTING HOMES | [22 empty] | 85%
Applicability | Saturation | Solar Water Heater - Retro | 2 | 3 | 4 | 5 | 6 | 7 | 8 | 9 | 10 | 11 | 12 | 13 | 14 | 15 | 16 | 17 | 18 | 19 | 20 | 21 | 22 |  | MAX
24.75% | 55.2% | Single Family |  | 574088.8906 | 572476.0752 | 570559.1411 | 568186.2873 | 565224.1607 | 561605.3158 | 557364.5257 | 552646.9706 | 547683.0386 | 542738.8009 | 538060.3381 | 533830.0988 | 530145.9894 | 520953.2922 | 518384.163 | 516429.7072 | 514809.6555 | 513515.7373 | 512594.3615 | 511755.2557 |  | 434991.9673
25% | 94.7% | Multifamily - Low Rise |  | 219288.0909 | 218790.1276 | 218293.2951 | 217797.5908 | 217303.0121 | 216809.5566 | 216317.2216 | 215826.0046 | 215335.903 | 214846.9144 | 214359.0362 | 213872.2659 | 213386.6009 | 212902.0389 | 212418.5771 | 211936.2132 | 211454.9447 | 210974.769 | 210495.6838 | 210017.6864 |  | 178515.0335
0% | 94.7% | Multifamily - High Rise |  | 0 | 0 | 0 | 0 | 0 | 0 | 0 | 0 | 0 | 0 | 0 | 0 | 0 | 0 | 0 | 0 | 0 | 0 | 0 | 0 |  | 0
0% | 88.9% | Manufactured |  | 0 | 0 | 0 | 0 | 0 | 0 | 0 | 0 | 0 | 0 | 0 | 0 | 0 | 0 | 0 | 0 | 0 | 0 | 0 | 0 |  | 0
|  |  |  | 793376.9815 | 791266.2027 | 788852.4362 | 785983.878 | 782527.1728 | 778414.8724 | 773681.7472 | 768472.9752 | 763018.9416 | 757585.7154 | 752419.3743 | 747702.3647 | 743532.5903 | 733855.3311 | 730802.7401 | 728365.9204 | 726264.6002 | 724490.5063 | 723090.0453 | 721772.9421 |  | 613507.0008
# HOMES APPLICABLE BY YEAR FOR MEASURE - Solar Water Heater - Retro |  | UNTREATED NEW HOMES | [22 empty] | 85%
Applicability | Saturation | Solar Water Heater - NEW | 2 | 3 | 4 | 5 | 6 | 7 | 8 | 9 | 10 | 11 | 12 | 13 | 14 | 15 | 16 | 17 | 18 | 19 | 20 | 21 | 22 |  | MAX
24.75% | 55.2% | Single Family |  | 0 | 0 | 0 | 0 | 0 | 0 | 0 | 0 | 0 | 0 | 0 | 0 | 0 | 0 | 0 | 0 | 0 | 0 | 0 | 0 |  | 0
25% | 94.7% | Multifamily - Low Rise |  | 0 | 0 | 0 | 0 | 0 | 0 | 0 | 0 | 0 | 0 | 0 | 0 | 0 | 0 | 0 | 0 | 0 | 0 | 0 | 0 |  | 0
0% | 94.7% | Multifamily - High Rise |  | 0 | 0 | 0 | 0 | 0 | 0 | 0 | 0 | 0 | 0 | 0 | 0 | 0 | 0 | 0 | 0 | 0 | 0 | 0 | 0 |  | 0
0% | 88.9% | Manufactured |  | 0 | 0 | 0 | 0 | 0 | 0 | 0 | 0 | 0 | 0 | 0 | 0 | 0 | 0 | 0 | 0 | 0 | 0 | 0 | 0 |  | 0
|  |  |  | 0 | 0 | 0 | 0 | 0 | 0 | 0 | 0 | 0 | 0 | 0 | 0 | 0 | 0 | 0 | 0 | 0 | 0 | 0 | 0 |  | 0
# UNITS ACHIEVABLE BY YEAR FOR MEASURE - Solar Water Heater - Retro |  |  | 3: Achievability =>
|  | Solar Water Heater - Retro |  | 1% | 1.98% | 2.911% | 3.764% | 4.517% | 4.864% | 4.588% | 4.328% | 4.083% | 3.851% | 3.633% | 3.427% | 3.233% | 3.05% | 2.877% | 2.714% | 2.56% | 2.415% | 2.278% | 2.149%
|  | Single Family |  | 4879.7556 | 9634.7723 | 14115.6902 | 18180.368 | 21702.7059 | 23216.9756 | 21735.9657 | 20330.7121 | 19006.3739 | 17767.4879 | 16616.185 | 15551.3672 | 14568.8805 | 13505.0025 | 12676.8919 | 11913.4476 | 11203.0973 | 10541.693 | 9926.4877 | 9348.6581 |  | 296422.5182 | 0.68144
|  | Multifamily - Low Rise |  | 1863.9488 | 3682.2378 | 5400.5979 | 6968.9122 | 8343.7045 | 8962.9889 | 8435.8862 | 7939.7818 | 7472.8527 | 7033.3832 | 6619.7583 | 6230.4583 | 5864.0525 | 5519.1945 | 5194.6173 | 4889.1281 | 4601.6043 | 4330.9894 | 4076.2891 | 3836.5674 |  | 117266.9533 | 0.6569
|  | Multifamily - High Rise |  | 0 | 0 | 0 | 0 | 0 | 0 | 0 | 0 | 0 | 0 | 0 | 0 | 0 | 0 | 0 | 0 | 0 | 0 | 0 | 0 |  | 0 | #DIV/0!
|  | Manufactured |  | 0 | 0 | 0 | 0 | 0 | 0 | 0 | 0 | 0 | 0 | 0 | 0 | 0 | 0 | 0 | 0 | 0 | 0 | 0 | 0 |  | 0 | #DIV/0!
|  | Homes Treated Max |  | 6743.7043 | 13317.0102 | 19516.2882 | 25149.2802 | 30046.4104 | 32179.9645 | 30171.8519 | 28270.4939 | 26479.2266 | 24800.8711 | 23235.9434 | 21781.8255 | 20432.933 | 19024.197 | 17871.5092 | 16802.5757 | 15804.7016 | 14872.6824 | 14002.7769 | 13185.2256 |  | 413689.4715
SUPPLY CURVE SAVINGS BY BUNDLE |  | Solar Water Heater | 3: aMW
kWh per home | TRC Net Levelized Cost (Net of All Benefits) | 1 |  | 2016 | 2017 | 2018 | 2019 | 2020 | 2021 | 2022 | 2023 | 2024 | 2025 | 2026 | 2027 | 2028 | 2029 | 2030 | 2031 | 2032 | 2033 | 2034 | 2035 | MAX
Busbar Savings | lvlcost | segment | measure | aMW_2016 | aMW_2017 | aMW_2018 | aMW_2019 | aMW_2020 | aMW_2021 | aMW_2022 | aMW_2023 | aMW_2024 | aMW_2025 | aMW_2026 | aMW_2027 | aMW_2028 | aMW_2029 | aMW_2030 | aMW_2031 | aMW_2032 | aMW_2033 | aMW_2034 | aMW_2035 | MAX
1143.7736 | 706.8734 | Single Family | SHW Solar Zone 1 | 0.18856 | 0.37231 | 0.54546 | 0.70252 | 0.83863 | 0.89715 | 0.83992 | 0.78562 | 0.73444 | 0.68657 | 0.64208 | 0.60093 | 0.56297 | 0.52186 | 0.48986 | 0.46036 | 0.43291 | 0.40735 | 0.38358 | 0.36125 | 16.8089 | 11.4543
1203.9722 | 671.0554 | Single Family | SHW Solar Zone 2 | 0.246 | 0.48571 | 0.7116 | 0.91651 | 1.0941 | 1.1704 | 1.0958 | 1.0249 | 0.95815 | 0.8957 | 0.83766 | 0.78398 | 0.73445 | 0.68082 | 0.63907 | 0.60058 | 0.56477 | 0.53143 | 0.50042 | 0.47129 | 21.9289 | 14.9433
1294.2701 | 623.5758 | Single Family | SHW Solar Zone 3 | 0.17032 | 0.33628 | 0.49267 | 0.63454 | 0.75748 | 0.81033 | 0.75864 | 0.70959 | 0.66337 | 0.62013 | 0.57995 | 0.54278 | 0.50849 | 0.47136 | 0.44245 | 0.41581 | 0.39102 | 0.36793 | 0.34646 | 0.32629 | 15.1823 | 10.3459
1504.9652 | 534.9473 | Single Family | SHW Solar Zone 4 | 0.054796 | 0.10819 | 0.15851 | 0.20415 | 0.2437 | 0.26071 | 0.24408 | 0.2283 | 0.21343 | 0.19951 | 0.18659 | 0.17463 | 0.1636 | 0.15165 | 0.14235 | 0.13378 | 0.1258 | 0.11837 | 0.11147 | 0.10498 | 4.8846 | 3.3286
1143.7736 | 706.8734 | Multifamily - Low Rise | SHW Solar Zone 1 | 0.072027 | 0.14229 | 0.20869 | 0.26929 | 0.32242 | 0.34635 | 0.32598 | 0.30681 | 0.28877 | 0.27178 | 0.2558 | 0.24076 | 0.2266 | 0.21327 | 0.20073 | 0.18893 | 0.17781 | 0.16736 | 0.15752 | 0.14825 | 6.8982 | 4.5314
1203.9722 | 671.0554 | Multifamily - Low Rise | SHW Solar Zone 2 | 0.093966 | 0.18563 | 0.27226 | 0.35132 | 0.42062 | 0.45184 | 0.42527 | 0.40026 | 0.37672 | 0.35457 | 0.33372 | 0.31409 | 0.29562 | 0.27823 | 0.26187 | 0.24647 | 0.23198 | 0.21833 | 0.20549 | 0.19341 | 8.9993 | 5.9117
1294.2701 | 623.5758 | Multifamily - Low Rise | SHW Solar Zone 3 | 0.065056 | 0.12852 | 0.18849 | 0.24323 | 0.29122 | 0.31283 | 0.29443 | 0.27712 | 0.26082 | 0.24548 | 0.23105 | 0.21746 | 0.20467 | 0.19263 | 0.1813 | 0.17064 | 0.16061 | 0.15116 | 0.14227 | 0.13391 | 6.2306 | 4.0929
1504.9652 | 534.9473 | Multifamily - Low Rise | SHW Solar Zone 4 | 0.020931 | 0.041349 | 0.060644 | 0.078255 | 0.093693 | 0.10065 | 0.094728 | 0.089157 | 0.083914 | 0.078979 | 0.074334 | 0.069963 | 0.065849 | 0.061976 | 0.058331 | 0.054901 | 0.051672 | 0.048633 | 0.045773 | 0.043082 | 2.0046 | 1.3168
| 657.7296 |  |  | 0.91165 | 1.8003 | 2.6383 | 3.3998 | 4.0618 | 4.3503 | 4.0788 | 3.8218 | 3.5796 | 3.3527 | 3.1412 | 2.9446 | 2.7622 | 2.5718 | 2.416 | 2.2715 | 2.1366 | 2.0106 | 1.893 | 1.7825 | 82.9374 | 55.9249
|  |  |  | 0.65967 | 2.4599 | 5.0983 | 8.4981 | 12.5599 | 16.9102 | 20.989 | 24.8108 | 28.3904 | 31.7431 | 34.8843 | 37.8289 | 40.5911 | 43.1629 | 45.5789 | 47.8504 | 49.9869 | 51.9975 | 53.8905 | 55.6729
RECOMBINE MEASURE BUNDLES INTO SUPPLY CURVE CUMULATIVE
|  |  |  | 2016 | 2017 | 2018 | 2019 | 2020 | 2021 | 2022 | 2023 | 2024 | 2025 | 2026 | 2027 | 2028 | 2029 | 2030 | 2031 | 2032 | 2033 | 2034 | 2035 | MAX
|  | lvlcost | lvlcost | aMW_2016 | aMW_2017 | aMW_2018 | aMW_2019 | aMW_2020 | aMW_2021 | aMW_2022 | aMW_2023 | aMW_2024 | aMW_2025 | aMW_2026 | aMW_2027 | aMW_2028 | aMW_2029 | aMW_2030 | aMW_2031 | aMW_2032 | aMW_2033 | aMW_2034 | aMW_2035 | MAX
| Block 1: <= 0 mills/kWh | >=-9999 | <=0 | 0 | 0 | 0 | 0 | 0 | 0 | 0 | 0 | 0 | 0 | 0 | 0 | 0 | 0 | 0 | 0 | 0 | 0 | 0 | 0 | 0
| Block 2: 0-10 mills/kWh | >0 | <=10 | 0 | 0 | 0 | 0 | 0 | 0 | 0 | 0 | 0 | 0 | 0 | 0 | 0 | 0 | 0 | 0 | 0 | 0 | 0 | 0 | 0
| Block 3: 10-20 mills/kWh | >10 | <=20 | 0 | 0 | 0 | 0 | 0 | 0 | 0 | 0 | 0 | 0 | 0 | 0 | 0 | 0 | 0 | 0 | 0 | 0 | 0 | 0 | 0
| Block 4: 20-30 mills/kWh | >20 | <=30 | 0 | 0 | 0 | 0 | 0 | 0 | 0 | 0 | 0 | 0 | 0 | 0 | 0 | 0 | 0 | 0 | 0 | 0 | 0 | 0 | 0
| Block 5: 30-40 mills/kWh | >30 | <=40 | 0 | 0 | 0 | 0 | 0 | 0 | 0 | 0 | 0 | 0 | 0 | 0 | 0 | 0 | 0 | 0 | 0 | 0 | 0 | 0 | 0
| Block 6: 40-50 mills/kWh | >40 | <=50 | 0 | 0 | 0 | 0 | 0 | 0 | 0 | 0 | 0 | 0 | 0 | 0 | 0 | 0 | 0 | 0 | 0 | 0 | 0 | 0 | 0
| Block 7: 50-60 mills/kWh | >50 | <=60 | 0 | 0 | 0 | 0 | 0 | 0 | 0 | 0 | 0 | 0 | 0 | 0 | 0 | 0 | 0 | 0 | 0 | 0 | 0 | 0 | 0
| Block 8: 60-70 mills/kWh | >60 | <=70 | 0 | 0 | 0 | 0 | 0 | 0 | 0 | 0 | 0 | 0 | 0 | 0 | 0 | 0 | 0 | 0 | 0 | 0 | 0 | 0 | 0
| Block 9: 70-80 mills/kWh | >70 | <=80 | 0 | 0 | 0 | 0 | 0 | 0 | 0 | 0 | 0 | 0 | 0 | 0 | 0 | 0 | 0 | 0 | 0 | 0 | 0 | 0 | 0
| Block 10: 80-90 mills/kWh | >80 | <=90 | 0 | 0 | 0 | 0 | 0 | 0 | 0 | 0 | 0 | 0 | 0 | 0 | 0 | 0 | 0 | 0 | 0 | 0 | 0 | 0 | 0
| Block 11: 90-100 mills/kWh | >90 | <=100 | 0 | 0 | 0 | 0 | 0 | 0 | 0 | 0 | 0 | 0 | 0 | 0 | 0 | 0 | 0 | 0 | 0 | 0 | 0 | 0 | 0
| Block 12: 100-110 mills/kWh | >100 | <=110 | 0 | 0 | 0 | 0 | 0 | 0 | 0 | 0 | 0 | 0 | 0 | 0 | 0 | 0 | 0 | 0 | 0 | 0 | 0 | 0 | 0
| Block 13: 110-120 mills/kWh | >110 | <=120 | 0 | 0 | 0 | 0 | 0 | 0 | 0 | 0 | 0 | 0 | 0 | 0 | 0 | 0 | 0 | 0 | 0 | 0 | 0 | 0 | 0
| Block 14: 120-130 mills/kWh | >120 | <=130 | 0 | 0 | 0 | 0 | 0 | 0 | 0 | 0 | 0 | 0 | 0 | 0 | 0 | 0 | 0 | 0 | 0 | 0 | 0 | 0 | 0
| Block 15: 130-140 mills/kWh | >130 | <=140 | 0 | 0 | 0 | 0 | 0 | 0 | 0 | 0 | 0 | 0 | 0 | 0 | 0 | 0 | 0 | 0 | 0 | 0 | 0 | 0 | 0
| Block 16: 140-150 mills/kWh | >140 | <=150 | 0 | 0 | 0 | 0 | 0 | 0 | 0 | 0 | 0 | 0 | 0 | 0 | 0 | 0 | 0 | 0 | 0 | 0 | 0 | 0 | 0
| Block 17: 150-160 mills/kWh | >150 | <=160 | 0 | 0 | 0 | 0 | 0 | 0 | 0 | 0 | 0 | 0 | 0 | 0 | 0 | 0 | 0 | 0 | 0 | 0 | 0 | 0 | 0
| Block 18: 160-170 mills/kWh | >160 | <=170 | 0 | 0 | 0 | 0 | 0 | 0 | 0 | 0 | 0 | 0 | 0 | 0 | 0 | 0 | 0 | 0 | 0 | 0 | 0 | 0 | 0
| Block 19: 170-180 mills/kWh | >170 | <=180 | 0 | 0 | 0 | 0 | 0 | 0 | 0 | 0 | 0 | 0 | 0 | 0 | 0 | 0 | 0 | 0 | 0 | 0 | 0 | 0 | 0
| Block 20: 180-190 mills/kWh | >180 | <=190 | 0 | 0 | 0 | 0 | 0 | 0 | 0 | 0 | 0 | 0 | 0 | 0 | 0 | 0 | 0 | 0 | 0 | 0 | 0 | 0 | 0
| Block 21: 190-200 mills/kWh | >190 | <=200 | 0 | 0 | 0 | 0 | 0 | 0 | 0 | 0 | 0 | 0 | 0 | 0 | 0 | 0 | 0 | 0 | 0 | 0 | 0 | 0 | 0
| Block 22: 200-210 mills/kWh | >200 | <=210 | 0 | 0 | 0 | 0 | 0 | 0 | 0 | 0 | 0 | 0 | 0 | 0 | 0 | 0 | 0 | 0 | 0 | 0 | 0 | 0 | 0
| Block 23: 210-220 mills/kWh | >210 | <=220 | 0 | 0 | 0 | 0 | 0 | 0 | 0 | 0 | 0 | 0 | 0 | 0 | 0 | 0 | 0 | 0 | 0 | 0 | 0 | 0 | 0
| Block 24: 220-230 mills/kWh | >220 | <=230 | 0 | 0 | 0 | 0 | 0 | 0 | 0 | 0 | 0 | 0 | 0 | 0 | 0 | 0 | 0 | 0 | 0 | 0 | 0 | 0 | 0
| Block 25: 230-240 mills/kWh | >230 | <=240 | 0 | 0 | 0 | 0 | 0 | 0 | 0 | 0 | 0 | 0 | 0 | 0 | 0 | 0 | 0 | 0 | 0 | 0 | 0 | 0 | 0
| Block 26: 240-250 mills/kWh | >240 | <=250 | 0 | 0 | 0 | 0 | 0 | 0 | 0 | 0 | 0 | 0 | 0 | 0 | 0 | 0 | 0 | 0 | 0 | 0 | 0 | 0 | 0
| Block 27: 250-260 mills/kWh | >250 | <=260 | 0 | 0 | 0 | 0 | 0 | 0 | 0 | 0 | 0 | 0 | 0 | 0 | 0 | 0 | 0 | 0 | 0 | 0 | 0 | 0 | 0
| Block 28: 260-270 mills/kWh | >260 | <=270 | 0 | 0 | 0 | 0 | 0 | 0 | 0 | 0 | 0 | 0 | 0 | 0 | 0 | 0 | 0 | 0 | 0 | 0 | 0 | 0 | 0
| Block 29: 270-280 mills/kWh | >270 | <=280 | 0 | 0 | 0 | 0 | 0 | 0 | 0 | 0 | 0 | 0 | 0 | 0 | 0 | 0 | 0 | 0 | 0 | 0 | 0 | 0 | 0
| Block 30: 280-290 mills/kWh | >280 | <=290 | 0 | 0 | 0 | 0 | 0 | 0 | 0 | 0 | 0 | 0 | 0 | 0 | 0 | 0 | 0 | 0 | 0 | 0 | 0 | 0 | 0
| Block 31: 290-300 mills/kWh | >290 | <=300 | 0 | 0 | 0 | 0 | 0 | 0 | 0 | 0 | 0 | 0 | 0 | 0 | 0 | 0 | 0 | 0 | 0 | 0 | 0 | 0 | 0
| Block 32: > 300 mills/kWh | >300 | <=9999 | 0.91165 | 1.8003 | 2.6383 | 3.3998 | 4.0618 | 4.3503 | 4.0788 | 3.8218 | 3.5796 | 3.3527 | 3.1412 | 2.9446 | 2.7622 | 2.5718 | 2.416 | 2.2715 | 2.1366 | 2.0106 | 1.893 | 1.7825 | 82.9374
|  |  |  | 0.91165 | 2.7119 | 5.3502 | 8.7501 | 12.8119 | 17.1622 | 21.241 | 25.0628 | 28.6424 | 31.9951 | 35.1363 | 38.0809 | 40.8431 | 43.4149 | 45.8309 | 48.1023 | 50.2389 | 52.2495 | 54.1425 | 55.9249
RECOMBINE MEASURE BUNDLES INTO SUPPLY CURVE INCREMENTAL
|  |  | Solar Water Heater - Retro | 2016 | 2017 | 2018 | 2019 | 2020 | 2021 | 2022 | 2023 | 2024 | 2025 | 2026 | 2027 | 2028 | 2029 | 2030 | 2031 | 2032 | 2033 | 2034 | 2035 | MAX
|  |  |  | aMW_2016 | aMW_2017 | aMW_2018 | aMW_2019 | aMW_2020 | aMW_2021 | aMW_2022 | aMW_2023 | aMW_2024 | aMW_2025 | aMW_2026 | aMW_2027 | aMW_2028 | aMW_2029 | aMW_2030 | aMW_2031 | aMW_2032 | aMW_2033 | aMW_2034 | aMW_2035 | MAX
|  |  | Block 1: <= 0 mills/kWh | 0 | 0 | 0 | 0 | 0 | 0 | 0 | 0 | 0 | 0 | 0 | 0 | 0 | 0 | 0 | 0 | 0 | 0 | 0 | 0 | 0
|  |  | Block 2: 0-10 mills/kWh | 0 | 0 | 0 | 0 | 0 | 0 | 0 | 0 | 0 | 0 | 0 | 0 | 0 | 0 | 0 | 0 | 0 | 0 | 0 | 0 | 0
|  |  | Block 3: 10-20 mills/kWh | 0 | 0 | 0 | 0 | 0 | 0 | 0 | 0 | 0 | 0 | 0 | 0 | 0 | 0 | 0 | 0 | 0 | 0 | 0 | 0 | 0
|  |  | Block 4: 20-30 mills/kWh | 0 | 0 | 0 | 0 | 0 | 0 | 0 | 0 | 0 | 0 | 0 | 0 | 0 | 0 | 0 | 0 | 0 | 0 | 0 | 0 | 0
|  |  | Block 5: 30-40 mills/kWh | 0 | 0 | 0 | 0 | 0 | 0 | 0 | 0 | 0 | 0 | 0 | 0 | 0 | 0 | 0 | 0 | 0 | 0 | 0 | 0 | 0
|  |  | Block 6: 40-50 mills/kWh | 0 | 0 | 0 | 0 | 0 | 0 | 0 | 0 | 0 | 0 | 0 | 0 | 0 | 0 | 0 | 0 | 0 | 0 | 0 | 0 | 0
|  |  | Block 7: 50-60 mills/kWh | 0 | 0 | 0 | 0 | 0 | 0 | 0 | 0 | 0 | 0 | 0 | 0 | 0 | 0 | 0 | 0 | 0 | 0 | 0 | 0 | 0
|  |  | Block 8: 60-70 mills/kWh | 0 | 0 | 0 | 0 | 0 | 0 | 0 | 0 | 0 | 0 | 0 | 0 | 0 | 0 | 0 | 0 | 0 | 0 | 0 | 0 | 0
|  |  | Block 9: 70-80 mills/kWh | 0 | 0 | 0 | 0 | 0 | 0 | 0 | 0 | 0 | 0 | 0 | 0 | 0 | 0 | 0 | 0 | 0 | 0 | 0 | 0 | 0
|  |  | Block 10: 80-90 mills/kWh | 0 | 0 | 0 | 0 | 0 | 0 | 0 | 0 | 0 | 0 | 0 | 0 | 0 | 0 | 0 | 0 | 0 | 0 | 0 | 0 | 0
|  |  | Block 11: 90-100 mills/kWh | 0 | 0 | 0 | 0 | 0 | 0 | 0 | 0 | 0 | 0 | 0 | 0 | 0 | 0 | 0 | 0 | 0 | 0 | 0 | 0 | 0
|  |  | Block 12: 100-110 mills/kWh | 0 | 0 | 0 | 0 | 0 | 0 | 0 | 0 | 0 | 0 | 0 | 0 | 0 | 0 | 0 | 0 | 0 | 0 | 0 | 0 | 0
|  |  | Block 13: 110-120 mills/kWh | 0 | 0 | 0 | 0 | 0 | 0 | 0 | 0 | 0 | 0 | 0 | 0 | 0 | 0 | 0 | 0 | 0 | 0 | 0 | 0 | 0
|  |  | Block 14: 120-130 mills/kWh | 0 | 0 | 0 | 0 | 0 | 0 | 0 | 0 | 0 | 0 | 0 | 0 | 0 | 0 | 0 | 0 | 0 | 0 | 0 | 0 | 0
|  |  | Block 15: 130-140 mills/kWh | 0 | 0 | 0 | 0 | 0 | 0 | 0 | 0 | 0 | 0 | 0 | 0 | 0 | 0 | 0 | 0 | 0 | 0 | 0 | 0 | 0
|  |  | Block 16: 140-150 mills/kWh | 0 | 0 | 0 | 0 | 0 | 0 | 0 | 0 | 0 | 0 | 0 | 0 | 0 | 0 | 0 | 0 | 0 | 0 | 0 | 0 | 0
|  |  | Block 17: 150-160 mills/kWh | 0 | 0 | 0 | 0 | 0 | 0 | 0 | 0 | 0 | 0 | 0 | 0 | 0 | 0 | 0 | 0 | 0 | 0 | 0 | 0 | 0
|  |  | Block 18: 160-170 mills/kWh | 0 | 0 | 0 | 0 | 0 | 0 | 0 | 0 | 0 | 0 | 0 | 0 | 0 | 0 | 0 | 0 | 0 | 0 | 0 | 0 | 0
|  |  | Block 19: 170-180 mills/kWh | 0 | 0 | 0 | 0 | 0 | 0 | 0 | 0 | 0 | 0 | 0 | 0 | 0 | 0 | 0 | 0 | 0 | 0 | 0 | 0 | 0
|  |  | Block 20: 180-190 mills/kWh | 0 | 0 | 0 | 0 | 0 | 0 | 0 | 0 | 0 | 0 | 0 | 0 | 0 | 0 | 0 | 0 | 0 | 0 | 0 | 0 | 0
|  |  | Block 21: 190-200 mills/kWh | 0 | 0 | 0 | 0 | 0 | 0 | 0 | 0 | 0 | 0 | 0 | 0 | 0 | 0 | 0 | 0 | 0 | 0 | 0 | 0 | 0
|  |  | Block 22: 200-210 mills/kWh | 0 | 0 | 0 | 0 | 0 | 0 | 0 | 0 | 0 | 0 | 0 | 0 | 0 | 0 | 0 | 0 | 0 | 0 | 0 | 0 | 0
|  |  | Block 23: 210-220 mills/kWh | 0 | 0 | 0 | 0 | 0 | 0 | 0 | 0 | 0 | 0 | 0 | 0 | 0 | 0 | 0 | 0 | 0 | 0 | 0 | 0 | 0
|  |  | Block 24: 220-230 mills/kWh | 0 | 0 | 0 | 0 | 0 | 0 | 0 | 0 | 0 | 0 | 0 | 0 | 0 | 0 | 0 | 0 | 0 | 0 | 0 | 0 | 0
|  |  | Block 25: 230-240 mills/kWh | 0 | 0 | 0 | 0 | 0 | 0 | 0 | 0 | 0 | 0 | 0 | 0 | 0 | 0 | 0 | 0 | 0 | 0 | 0 | 0 | 0
|  |  | Block 26: 240-250 mills/kWh | 0 | 0 | 0 | 0 | 0 | 0 | 0 | 0 | 0 | 0 | 0 | 0 | 0 | 0 | 0 | 0 | 0 | 0 | 0 | 0 | 0
|  |  | Block 27: 250-260 mills/kWh | 0 | 0 | 0 | 0 | 0 | 0 | 0 | 0 | 0 | 0 | 0 | 0 | 0 | 0 | 0 | 0 | 0 | 0 | 0 | 0 | 0
|  |  | Block 28: 260-270 mills/kWh | 0 | 0 | 0 | 0 | 0 | 0 | 0 | 0 | 0 | 0 | 0 | 0 | 0 | 0 | 0 | 0 | 0 | 0 | 0 | 0 | 0
|  |  | Block 29: 270-280 mills/kWh | 0 | 0 | 0 | 0 | 0 | 0 | 0 | 0 | 0 | 0 | 0 | 0 | 0 | 0 | 0 | 0 | 0 | 0 | 0 | 0 | 0
|  |  | Block 30: 280-290 mills/kWh | 0 | 0 | 0 | 0 | 0 | 0 | 0 | 0 | 0 | 0 | 0 | 0 | 0 | 0 | 0 | 0 | 0 | 0 | 0 | 0 | 0
|  |  | Block 31: 290-300 mills/kWh | 0 | 0 | 0 | 0 | 0 | 0 | 0 | 0 | 0 | 0 | 0 | 0 | 0 | 0 | 0 | 0 | 0 | 0 | 0 | 0 | 0
|  |  | Block 32: > 300 mills/kWh | 0.91165 | 1.8003 | 2.6383 | 3.3998 | 4.0618 | 4.3503 | 4.0788 | 3.8218 | 3.5796 | 3.3527 | 3.1412 | 2.9446 | 2.7622 | 2.5718 | 2.416 | 2.2715 | 2.1366 | 2.0106 | 1.893 | 1.7825 | 82.9374
|  |  | Total per Year | 0.91165 | 1.8003 | 2.6383 | 3.3998 | 4.0618 | 4.3503 | 4.0788 | 3.8218 | 3.5796 | 3.3527 | 3.1412 | 2.9446 | 2.7622 | 2.5718 | 2.416 | 2.2715 | 2.1366 | 2.0106 | 1.893 | 1.7825
|  |  | Total Cumulative | 0.91165 | 2.7119 | 5.3502 | 8.7501 | 12.8119 | 17.1622 | 21.241 | 25.0628 | 28.6424 | 31.9951 | 35.1363 | 38.0809 | 40.8431 | 43.4149 | 45.8309 | 48.1023 | 50.2389 | 52.2495 | 54.1425 | 55.9249 | 82.9374
Note on E21: Tina Jayaweera: Homes built in 2016 won't become eligible until 2017

## M_Input_Out
Shaped Savings Results; By Category and sorted by TRC BC ratio
[14 empty] | Savings Allocation by Category and Month for Segments 1 | [11 empty] | Savings Allocation by Category and Month for Segments 2
Category | Measure | Busbar Savings | First Cost | Admin Cost | First Year Program Cost | PV Cost | PV Benefits | Unit Program Cost: First Year Program Cost in $/average annual kW saved | Utility System Net Levelized Cost (Net of T&D Capacity Benefits, Act Credit & Risk-Mitigation) in mills/kWh | TRC Net Levelized Cost (Net of All Benefits) in mills/kWh | TRC B/C Ratio | Net Electric & Gas System CO2 Avoided (Lifetime Tons) | Wholesale KW | Jan | Feb | Mar | Apr | May | Jun | Jul | Aug | Sep | Oct | Nov | Dec | Jan | Feb | Mar | Apr | May | Jun | Jul | Aug | Sep | Oct | Nov | Dec
SHW Solar Zone 5 |  | 1595.2632 | 8617.5943 | 1723.5189 | 10341.1131 | 11135.2659 | 1026.6465 | 56785.7096 | 332.4444 | 504.1303 | 0.092198 | 15.1551 | 0.26652 | 109.2457 | 96.5469 | 106.012 | 88.1573 | 85.543 | 76.8189 | 66.5835 | 72.0444 | 65.1868 | 86.1047 | 84.9062 | 104.154 | 63.7078 | 54.1652 | 50.6856 | 47.167 | 45.4045 | 35.6259 | 37.6792 | 32.9316 | 37.7007 | 39.4692 | 50.1652 | 59.2579
SHW Solar Zone 4 |  | 1504.9652 | 8617.5943 | 1723.5189 | 10341.1131 | 11135.2659 | 968.5344 | 60192.8522 | 352.9602 | 534.9473 | 0.086979 | 14.2973 | 0.25143 | 103.0619 | 91.082 | 100.0113 | 83.1673 | 80.7009 | 72.4706 | 62.8147 | 67.9664 | 61.497 | 81.2309 | 80.1002 | 98.2585 | 60.1017 | 51.0992 | 47.8166 | 44.4971 | 42.8344 | 33.6094 | 35.5464 | 31.0676 | 35.5667 | 37.2351 | 47.3256 | 55.9037
SHW Solar Zone 3 |  | 1294.2701 | 8617.5943 | 1723.5189 | 10341.1131 | 11135.2659 | 832.9396 | 69991.6886 | 411.963 | 623.5758 | 0.074802 | 12.2956 | 0.21623 | 88.6333 | 78.3305 | 86.0098 | 71.5239 | 69.4028 | 62.3247 | 54.0206 | 58.4511 | 52.8874 | 69.8585 | 68.8862 | 84.5023 | 51.6875 | 43.9453 | 41.1223 | 38.2675 | 36.8376 | 28.904 | 30.5699 | 26.7181 | 30.5873 | 32.0222 | 40.7 | 48.0772
SHW Solar Zone 2 |  | 1203.9722 | 8617.5943 | 1723.5189 | 10341.1131 | 11135.2659 | 774.8275 | 75241.0653 | 443.5716 | 671.0554 | 0.069583 | 11.4378 | 0.20114 | 82.4496 | 72.8656 | 80.0091 | 66.5338 | 64.5607 | 57.9765 | 50.2517 | 54.3731 | 49.1976 | 64.9847 | 64.0802 | 78.6068 | 48.0814 | 40.8794 | 38.2533 | 35.5977 | 34.2675 | 26.8875 | 28.4371 | 24.8541 | 28.4533 | 29.7881 | 37.8605 | 44.723
SHW Solar Zone 1 |  | 1143.7736 | 8617.5943 | 1723.5189 | 10341.1131 | 11135.2659 | 736.0861 | 79201.1213 | 467.4167 | 706.8734 | 0.066104 | 10.8659 | 0.19109 | 78.3271 | 69.2223 | 76.0086 | 63.2071 | 61.3327 | 55.0777 | 47.7391 | 51.6545 | 46.7377 | 61.7354 | 60.8761 | 74.6764 | 45.6773 | 38.8354 | 36.3407 | 33.8178 | 32.5542 | 25.5431 | 27.0153 | 23.6114 | 27.0307 | 28.2987 | 35.9675 | 42.4868

## M_Input
Data Set Name
Measure Index Name
Costs must be denominated in the same year as 'Input Cost Reference Year' = | 2012
1 | 2 | 3 | 4 | 5 | 6 | 7 | 8 | 9 | 10 | 11 | 12 | 13 | 14 | 15 | 16
Input Data | [7 empty] | Periodic Replacement Costs and Savings and Replacement Period | [5 empty] | Gas Inputs |  | Retro or LO | Early Retrofit Parameters
Category Name | Measure Name | Savings (kwh/yr) | Life (yrs) | Capital Cost | Annual O&M | Shape Pointer | Non-E Val ($/yr) | Cost 1 ($) | Period 1 | Cost 2 ($) | Period 2 | Cost 3 ($) | Period 3 | Savings (therms/yr) | Shape Pointer | R or L | Savings 2 (kWh) | Remaining Life (yrs) | Salvage Value ($)
SHW Solar Zone 1 | SHW Solar Zone 1 | 1064 | 20 | 8617.5943 | 0 | R-All-WH-SWH-All-All-C | 0 | 50 | 4.1 | 800 | 10.1 | 0 | 0 | 0 |  | R
SHW Solar Zone 2 | SHW Solar Zone 2 | 1120 | 20 | 8617.5943 | 0 | R-All-WH-SWH-All-All-C | 0 | 50 | 4.1 | 800 | 10.1 | 0 | 0 | 0 |  | R
SHW Solar Zone 3 | SHW Solar Zone 3 | 1204 | 20 | 8617.5943 | 0 | R-All-WH-SWH-All-All-C | 0 | 50 | 4.1 | 800 | 10.1 | 0 | 0 | 0 |  | R
SHW Solar Zone 4 | SHW Solar Zone 4 | 1400 | 20 | 8617.5943 | 0 | R-All-WH-SWH-All-All-C | 0 | 50 | 4.1 | 800 | 10.1 | 0 | 0 | 0 |  | R
SHW Solar Zone 5 | SHW Solar Zone 5 | 1484 | 20 | 8617.5943 | 0 | R-All-WH-SWH-All-All-C | 0 | 50 | 4.1 | 800 | 10.1 | 0 | 0 | 0 |  | R
ProCost Results
Version: | ProCost 3.0 - Beta04
Run Time: | Friday, 6 March , 2015 at 1:53 PM
Regurgitation of ProData input parameters which were used for this run
| Run Parameters |  | Run Parameters |  |  | Marginal Cost & Conservation Load Shape Parameters | [9 empty] | Sponsor Parameters | [5 empty] | Program Parameters |  |  | Utility System Parameters
| Run Type | Electric | Run Type | Electric |  | Marginal Costs and Savings Shape File | \\nas2\Q\SeventhPlan\Conservation Analysis\Global EE Inputs\MC Files\MC_AND_LOADSHAPE_v3.0_24segment-7P-D9 - NewSegValues.xlsx |  |  | 6P MidC Final (with carbon) | [6 empty] | Customer | Wholesale Elec | Retail Elec | Nat Gas |  | Program Life (yrs) | 20 |  |  | Electric | Gas
| Negative B/C Ratios | Off | Negative B/C Ratios | Off |  | Marginal Elec Avoided Cost Input Worksheet | 7P Mid |  |  | Conservation Load Shapes | [5 empty] | Real After-Tax Cost of Capital | 0.043096 | 0.043878 | 0.053289 | 0.054479 |  | Program Start Date | 2016 |  | Bulk System T&D Loss Factor | 0.0040389 | 0.01
| Admin Cost @ Category Level | On | Admin Cost @ Category Level | On |  | Elec Savings Shape Input Worksheet | GLSShapes |  |  | 6P_Gas_Final | [5 empty] | Financial Life (years) | 12 | 12 | 1 | 1 |  | Present Value Time Zero | 2016 |  | Bulk System T&D Credit ($/kw-yr)($/dailytherm-yr) | 26 | 0
| Repeat Periodic Replacement | On | Repeat Periodic Replacement | On |  | Marginal Gas Avoided Cost Input Worksheet | 7P Gas |  |  | Conservation Load Shapes | [6 empty] | Customer | Wholesale Elec | Retail Elec | Nat Gas |  | Input Cost Reference Year | 2012 |  | Bulk System T&D I2R Loss Component (%) | 0.9 | N/A
[6 empty] | Gas Savings Shape Input Worksheet | GLSShapes | [8 empty] | Sponsor Share of Initial Capital Cost | 0.35 | 0.195 | 0.455 | 0 |  | Real Discount Rate | 0.04 |  | Local System Dist Loss Factor | 0.047399 | 0
| Run Type: | Electric |  |  |  | Marginal Elec CO2 per kWh Input Worksheet | CO2 lbs per kWh .95 |  |  | CO2 lbs per therm | [5 empty] | Sponsor Share of Annual O&M | 1 | 0 | 0 | 0 |  | Capital Real Escalation Rate | 0 |  | Local System Dist Credit ($/kw-yr)($/dailytherm-yr) | 31 | 0
| Negative B/C Ratios: | False: (Converts Negative B/C Ratios) |  |  |  | Marginal Gas CO2 per therm Input Worksheet | CO2 lbs per therm |  |  | Zero Dollars per ton CO2 | [5 empty] | Sponsor Share of Periodic Replacement Cost | 1 | 0 | 0 | 0 |  | Admin Cost (as % of Initial Capital Cost) | 0.2 |  | Local System Dist I2R Loss Component (%) | 0.7 | N/A
| Admin Cost / Category Level: | True: Admin Costs added at Category Results |  |  |  | Marginal Avoided Cost CO2 Input Worksheet | Zero Dollars per ton CO2 |  |  | LineLossShapes | [5 empty] | Sponsor Share of Admin Cost |  | 0.3 | 0.7 | 0 |  | Regional Act Conservation Credit (%) | 0 |  | Risk-Mitigation Credit (mills/kWh)(mills/therm) - Retro. | 0 | 0
| Periodic O&M Treatment: | True: (Periodic O&M Repeats over measure life) |  |  |  | Line Loss Shape Input Worksheet | LineLossShapes | [8 empty] | Last Year of Non-Customer O&M & Period Replacement |  | 20 |  |  |  | Report Annual Carbon Saved for Year | 2018 |  | Risk-Mitigation Credit (mills/kWh)(mills/therm) - Lost Op. | 0 | 0
Measure Results; Sorted in same order as input
Total Results |  | Measure Input Data | [8 empty] | Savings | [5 empty] | PV Capital |  |  |  | PV Admin |  |  |  | PV O&M |  |  |  | PV Periodic Repl. |  |  |  | Total PV Capital, O&M and Periodic Repl Costs |  |  |  |  | PV Wholesale Electric Utility Costs & Benefits | [6 empty] | PV Retail Electric Utility Costs & Benefits | [6 empty] | PV Electric Utility System Costs & Benefits | [5 empty] | Electric Utility System Economics |  | Sponsor Levelized Cost (mills/kwh) |  |  |  |  | PV Regional Costs & Benefits | [15 empty] | TRC Economics |  | Physical CO2 | [5 empty] | Gas Inputs |  |  |  | PV Gas Utility System Costs & Benefits |  |  |  |  | Gas Utility System Economics
Category | Measure | Measure Life | Site Savings (kWh) | Site Savings (therms) | Capital Cost ($/unit) | Annual O&M Cost ($/unit) | PV Per. Repl. Cost ($/unit) | Load Shape (electric) | Diversified Load Factor (electric) | Wholesale Power Coincidence Factor (electric) | Wholesale Electric Energy (kWh) | Wholesale Electric Demand (kw) | Retail Electric Demand (kW) | Wholesale Gas Energy (therms/yr) | Wholesale Gas Demand (therms/day) | Retail Gas Demand (therms/day) | Wholesale Electric | Retail Electric | Natural Gas | Customer | Wholesale Electric | Retail Electric | Natural Gas | Customer | Wholesale Electric | Retail Electric | Natural Gas | Customer | Wholesale Electric | Retail Electric | Natural Gas | Customer | Wholesale Electric | Retail Electric | Natural Gas | Customer | Total | Wholesale Utility System Energy | Wholesale Utility System T&D Def. Cap. | Wholesale Utility System Act C-E Credit | Wholesale Utility System Risk Mitigation Benefit | Wholesale Utility System Total System Benefit | Wholesale Utility System Total Non-Consumer Cost | Wholesale Utility System B/C Ratio | Retail Utility System Energy | Retail Utility System T&D Def. Cap. | Retail Utility System Act C-E Credit | Retail Utility System Risk Mitigation Benefit | Retail Utility System Total System Benefit | Retail Utility System Total Non-Consumer Cost | Retail Utility System System B/C Ratio | Utility System Energy | Utility System T&D Def. Cap. | Utility System Act C-E Credit | Utility System Total Risk Mitigation Benefit | Utility System Total System Benefit | Utility System Total Non-Consumer Cost | Utility System Net Levelized Cost (Net of Elec T&D Capacity Benefits, Act Credit & Risk-Mitigation Benefit) in mills/kwh | Utility System System B/C Ratio | Wholesale Electric Levelized Cost | Retail Electric Levelized Cost | Natural Gas Levelized Cost | Customer Levelized Cost | Total Levelized Cost | PV Regional Electric Energy | PV Regional Gas Energy | PV Regional Electric T&D Def. Cap. | PV Regional Gas T&D Def. Cap. | PV Regional Electric System CO2 | PV Regional Gas System CO2 | PV Regional Electric System Risk-Mitigation Benefit | PV Regional Gas System Risk-Mitigation Benefit | PV Regional Non-E Value | PV Regional Act Credit | PV Regional Capital Cost | PV Regional Admin Cost | PV Regional Annual O&M Cost | PV Regional Periodic Replacement Cost | PV Total Regional Benefit | PV Total Regional Cost | TRC B/C Ratio | TRC Net Levelized Cost (Net of All Benefits) in mills/kWh | Electric System CO2 Avoided (Lifetime Tons) | Gas System CO2 Avoided (Lifetime Tons) | Total System CO2 Avoided (Lifetime Tons) | Electric System CO2 Avoided (Annual Tons in 2018) | Gas System CO2 Avoided (Annual Tons in 2018) | Total System CO2 Avoided (Annual Tons in 2018) | Gas Site Savings (therms) | Load Shape (gas) | Diversitfied Load Factor (gas) | Wholesale Coincidence Factor (gas) | Total Gas Utility System Energy | Gas Utility System T&D Def. Cap. | Gas Utility System Risk Mitigation Benefit | Gas Utility System Total System Benefit | Gas Utility System Total Non-Consumer Cost | Gas Utility System Net Levelized Cost (Net of Gas T&D Capacity Benefits & Risk-Mitigation Benefits) in cents/therm | Gas Utility System System B/C Ratio
SHW Solar Zone 1 | SHW Solar Zone 1 | 20 | 1064 | 0 | 8617.5943 | 0 | 651.5878 | R-All-WH-SWH-All-All-C |  |  | 1143.7736 | 0.19109 | 0.18971 | 0 | 0 | 0 | 1718.4634 | 3971.1076 | 0 | 3070.5883 | (na) | (na) | (na) | (na) | 0 | 0 | 0 | 0 | 0 | 0 | 0 | 651.5878 | 1718.4634 | 3971.1076 | 0 | 3722.1761 | 9411.7471 | 588.6414 | 67.5205 | 0 | 0 | 656.162 | 1718.4634 | 0.38183 | 588.6414 | 79.9242 | 0 | 0 | 668.5656 | 3971.1076 | 0.16836 | 588.6414 | 147.4447 | 0 | 0 | 736.0861 | 5689.571 | 356.5385 | 0.12937 | 110.553 | 255.4711 | 0 | 239.4567 | 605.4807 | 588.6414 | 0 | 147.4447 | 0 | 0 | 0 | 0 | 0 | 0 | 0 | 8760.1593 |  | 0 | 651.5878 | 736.0861 | 9411.7471 | 0.078209 | 595.9952 | 10.8659 | 0 | 10.8659 | 0.54329 | 0 | 0.54329 | 0 |  | 0 | 0 | 0 | 0 | 0 | 0 | 0 | 9999 | 9999
SHW Solar Zone 2 | SHW Solar Zone 2 | 20 | 1120 | 0 | 8617.5943 | 0 | 651.5878 | R-All-WH-SWH-All-All-C |  |  | 1203.9722 | 0.20114 | 0.19969 | 0 | 0 | 0 | 1718.4634 | 3971.1076 | 0 | 3070.5883 | (na) | (na) | (na) | (na) | 0 | 0 | 0 | 0 | 0 | 0 | 0 | 651.5878 | 1718.4634 | 3971.1076 | 0 | 3722.1761 | 9411.7471 | 619.6226 | 71.0742 | 0 | 0 | 690.6968 | 1718.4634 | 0.40193 | 619.6226 | 84.1307 | 0 | 0 | 703.7533 | 3971.1076 | 0.17722 | 619.6226 | 155.205 | 0 | 0 | 774.8275 | 5689.571 | 338.2373 | 0.13618 | 105.0253 | 242.6975 | 0 | 227.4838 | 575.2067 | 619.6226 | 0 | 155.205 | 0 | 0 | 0 | 0 | 0 | 0 | 0 | 8760.1593 |  | 0 | 651.5878 | 774.8275 | 9411.7471 | 0.082326 | 565.7212 | 11.4378 | 0 | 11.4378 | 0.57189 | 0 | 0.57189 | 0 |  | 0 | 0 | 0 | 0 | 0 | 0 | 0 | 9999 | 9999
SHW Solar Zone 3 | SHW Solar Zone 3 | 20 | 1204 | 0 | 8617.5943 | 0 | 651.5878 | R-All-WH-SWH-All-All-C |  |  | 1294.2701 | 0.21623 | 0.21467 | 0 | 0 | 0 | 1718.4634 | 3971.1076 | 0 | 3070.5883 | (na) | (na) | (na) | (na) | 0 | 0 | 0 | 0 | 0 | 0 | 0 | 651.5878 | 1718.4634 | 3971.1076 | 0 | 3722.1761 | 9411.7471 | 666.0943 | 76.4048 | 0 | 0 | 742.4991 | 1718.4634 | 0.43207 | 666.0943 | 90.4405 | 0 | 0 | 756.5348 | 3971.1076 | 0.19051 | 666.0943 | 166.8453 | 0 | 0 | 832.9396 | 5689.571 | 313.9776 | 0.1464 | 97.698 | 225.7651 | 0 | 211.6129 | 535.076 | 666.0943 | 0 | 166.8453 | 0 | 0 | 0 | 0 | 0 | 0 | 0 | 8760.1593 |  | 0 | 651.5878 | 832.9396 | 9411.7471 | 0.0885 | 525.5905 | 12.2956 | 0 | 12.2956 | 0.61478 | 0 | 0.61478 | 0 |  | 0 | 0 | 0 | 0 | 0 | 0 | 0 | 9999 | 9999
SHW Solar Zone 4 | SHW Solar Zone 4 | 20 | 1400 | 0 | 8617.5943 | 0 | 651.5878 | R-All-WH-SWH-All-All-C |  |  | 1504.9652 | 0.25143 | 0.24962 | 0 | 0 | 0 | 1718.4634 | 3971.1076 | 0 | 3070.5883 | (na) | (na) | (na) | (na) | 0 | 0 | 0 | 0 | 0 | 0 | 0 | 651.5878 | 1718.4634 | 3971.1076 | 0 | 3722.1761 | 9411.7471 | 774.5282 | 88.8428 | 0 | 0 | 863.371 | 1718.4634 | 0.50241 | 774.5282 | 105.1634 | 0 | 0 | 879.6916 | 3971.1076 | 0.22152 | 774.5282 | 194.0062 | 0 | 0 | 968.5344 | 5689.571 | 268.6928 | 0.17023 | 84.0202 | 194.158 | 0 | 181.9871 | 460.1653 | 774.5282 | 0 | 194.0062 | 0 | 0 | 0 | 0 | 0 | 0 | 0 | 8760.1593 |  | 0 | 651.5878 | 968.5344 | 9411.7471 | 0.10291 | 450.6798 | 14.2973 | 0 | 14.2973 | 0.71486 | 0 | 0.71486 | 0 |  | 0 | 0 | 0 | 0 | 0 | 0 | 0 | 9999 | 9999
SHW Solar Zone 5 | SHW Solar Zone 5 | 20 | 1484 | 0 | 8617.5943 | 0 | 651.5878 | R-All-WH-SWH-All-All-C |  |  | 1595.2632 | 0.26652 | 0.26459 | 0 | 0 | 0 | 1718.4634 | 3971.1076 | 0 | 3070.5883 | (na) | (na) | (na) | (na) | 0 | 0 | 0 | 0 | 0 | 0 | 0 | 651.5878 | 1718.4634 | 3971.1076 | 0 | 3722.1761 | 9411.7471 | 820.9999 | 94.1734 | 0 | 0 | 915.1733 | 1718.4634 | 0.53255 | 820.9999 | 111.4732 | 0 | 0 | 932.4731 | 3971.1076 | 0.23481 | 820.9999 | 205.6466 | 0 | 0 | 1026.6465 | 5689.571 | 252.9468 | 0.18044 | 79.2644 | 183.1679 | 0 | 171.6859 | 434.1182 | 820.9999 | 0 | 205.6466 | 0 | 0 | 0 | 0 | 0 | 0 | 0 | 8760.1593 |  | 0 | 651.5878 | 1026.6465 | 9411.7471 | 0.10908 | 424.6328 | 15.1551 | 0 | 15.1551 | 0.75775 | 0 | 0.75775 | 0 |  | 0 | 0 | 0 | 0 | 0 | 0 | 0 | 9999 | 9999
Category Results; Sorted by TRC Levelized Cost
Total Results |  | Measure Input Data | [8 empty] | Savings | [5 empty] | PV Capital |  |  |  | PV Admin |  |  |  | PV O&M |  |  |  | PV Periodic Repl. |  |  |  | Total PV Capital, O&M and Periodic Repl Costs |  |  |  |  | PV Wholesale Electric Utility Costs & Benefits | [6 empty] | PV Retail Electric Utility Costs & Benefits | [6 empty] | PV Electric Utility System Costs & Benefits | [5 empty] | Electric Utility System Economics |  | Sponsor Levelized Cost (mills/kwh) |  |  |  |  | PV Regional Costs & Benefits | [15 empty] | TRC Economics |  | Physical CO2 | [5 empty] | Gas Inputs |  |  |  | PV Gas Utility System Costs & Benefits |  |  |  |  | Gas Utility System Economics
Category | Measure | Measure Life | Site Savings (kWh) | Site Savings (therms) | Capital Cost ($/unit) | Annual O&M Cost ($/unit) | PV Per. Repl. Cost ($/unit) | Load Shape (electric) | Diversified Load Factor (electric) | Wholesale Power Coincidence Factor (electric) | Wholesale Electric Energy (kWh) | Wholesale Electric Demand (kw) | Retail Electric Demand (kW) | Wholesale Gas Energy (therms/yr) | Wholesale Gas Demand (therms/day) | Retail Gas Demand (therms/day) | Wholesale Electric | Retail Electric | Natural Gas | Customer | Wholesale Electric | Retail Electric | Natural Gas | Customer | Wholesale Electric | Retail Electric | Natural Gas | Customer | Wholesale Electric | Retail Electric | Natural Gas | Customer | Wholesale Electric | Retail Electric | Natural Gas | Customer | Total | Wholesale Utility System Energy | Wholesale Utility System T&D Def. Cap. | Wholesale Utility System Act C-E Credit | Wholesale Utility System Risk Mitigation Benefit | Wholesale Utility System Total System Benefit | Wholesale Utility System Total Non-Consumer Cost | Wholesale Utility System B/C Ratio | Retail Utility System Energy | Retail Utility System T&D Def. Cap. | Retail Utility System Act C-E Credit | Retail Utility System Risk Mitigation Benefit | Retail Utility System Total System Benefit | Retail Utility System Total Non-Consumer Cost | Retail Utility System System B/C Ratio | Utility System Energy | Utility System T&D Def. Cap. | Utility System Act C-E Credit | Utility System Total Risk Mitigation Benefit | Utility System Total System Benefit | Utility System Total Non-Consumer Cost | Utility System Net Levelized Cost (Net of Elec T&D Capacity Benefits, Act Credit & Risk-Mitigation Benefit) in mills/kwh | Utility System System B/C Ratio | Wholesale Electric Levelized Cost | Retail Electric Levelized Cost | Natural Gas Levelized Cost | Customer Levelized Cost | Total Levelized Cost | PV Regional Electric Energy | PV Regional Gas Energy | PV Regional Electric T&D Def. Cap. | PV Regional Gas T&D Def. Cap. | PV Regional Electric System CO2 | PV Regional Gas System CO2 | PV Regional Electric System Risk-Mitigation Benefit | PV Regional Gas System Risk-Mitigation Benefit | PV Regional Non-E Value | PV Regional Act Credit | PV Regional Capital Cost | PV Regional Admin Cost | PV Regional Annual O&M Cost | PV Regional Periodic Replacement Cost | PV Total Regional Benefit | PV Total Regional Cost | TRC B/C Ratio | TRC Net Levelized Cost (Net of All Benefits) in mills/kWh | Electric System CO2 Avoided (Lifetime Tons) | Gas System CO2 Avoided (Lifetime Tons) | Total System CO2 Avoided (Lifetime Tons) | Electric System CO2 Avoided (Annual Tons in 2018) | Gas System CO2 Avoided (Annual Tons in 2018) | Total System CO2 Avoided (Annual Tons in 2018) | Gas Site Savings (therms) | Load Shape (gas) | Diversitfied Load Factor (gas) | Wholesale Coincidence Factor (gas) | Total Gas Utility System Energy | Gas Utility System T&D Def. Cap. | Gas Utility System Risk Mitigation Benefit | Gas Utility System Total System Benefit | Gas Utility System Total Non-Consumer Cost | Gas Utility System Net Levelized Cost (Net of Gas T&D Capacity Benefits & Risk-Mitigation Benefits) in cents/therm | Gas Utility System System B/C Ratio
SHW Solar Zone 5 |  | 20 | 1484 | 0 | 8617.5943 | 0 | 651.5878 |  |  |  | 1595.2632 | 0.26652 | 0.26459 | 0 | 0 | 0 | 1718.4634 | 3971.1076 | 0 | 3070.5883 | 517.0557 | 1206.4632 | 0 | 0 | 0 | 0 | 0 | 0 | 0 | 0 | 0 | 651.5878 | 2235.5191 | 5177.5708 | 0 | 3722.1761 | 11135.2659 | 820.9999 | 94.1734 | 0 | 0 | 915.1733 | 2235.5191 | 0.40938 | 820.9999 | 111.4732 | 0 | 0 | 932.4731 | 5177.5708 | 0.1801 | 820.9999 | 205.6466 | 0 | 0 | 1026.6465 | 7413.0898 | 332.4444 | 0.13849 | 103.1136 | 238.8162 | 0 | 171.6859 | 513.6158 | 820.9999 | 0 | 205.6466 | 0 | 0 | 0 | 0 | 0 | 0 | 0 | 8760.1593 | 1723.5189 | 0 | 651.5878 | 1026.6465 | 11135.2659 | 0.092198 | 504.1303 | 15.1551 | 0 | 15.1551 | 0.75775 | 0 | 0.75775 | 0 |  | 0 | 0 | 0 | 0 | 0 | 0 | 0 | 9999 | 9999
SHW Solar Zone 4 |  | 20 | 1400 | 0 | 8617.5943 | 0 | 651.5878 |  |  |  | 1504.9652 | 0.25143 | 0.24962 | 0 | 0 | 0 | 1718.4634 | 3971.1076 | 0 | 3070.5883 | 517.0557 | 1206.4632 | 0 | 0 | 0 | 0 | 0 | 0 | 0 | 0 | 0 | 651.5878 | 2235.5191 | 5177.5708 | 0 | 3722.1761 | 11135.2659 | 774.5282 | 88.8428 | 0 | 0 | 863.371 | 2235.5191 | 0.38621 | 774.5282 | 105.1634 | 0 | 0 | 879.6916 | 5177.5708 | 0.1699 | 774.5282 | 194.0062 | 0 | 0 | 968.5344 | 7413.0898 | 352.9602 | 0.13065 | 109.3005 | 253.1452 | 0 | 181.9871 | 544.4327 | 774.5282 | 0 | 194.0062 | 0 | 0 | 0 | 0 | 0 | 0 | 0 | 8760.1593 | 1723.5189 | 0 | 651.5878 | 968.5344 | 11135.2659 | 0.086979 | 534.9473 | 14.2973 | 0 | 14.2973 | 0.71486 | 0 | 0.71486 | 0 |  | 0 | 0 | 0 | 0 | 0 | 0 | 0 | 9999 | 9999
SHW Solar Zone 3 |  | 20 | 1204 | 0 | 8617.5943 | 0 | 651.5878 |  |  |  | 1294.2701 | 0.21623 | 0.21467 | 0 | 0 | 0 | 1718.4634 | 3971.1076 | 0 | 3070.5883 | 517.0557 | 1206.4632 | 0 | 0 | 0 | 0 | 0 | 0 | 0 | 0 | 0 | 651.5878 | 2235.5191 | 5177.5708 | 0 | 3722.1761 | 11135.2659 | 666.0943 | 76.4048 | 0 | 0 | 742.4991 | 2235.5191 | 0.33214 | 666.0943 | 90.4405 | 0 | 0 | 756.5348 | 5177.5708 | 0.14612 | 666.0943 | 166.8453 | 0 | 0 | 832.9396 | 7413.0898 | 411.963 | 0.11236 | 127.0936 | 294.3549 | 0 | 211.6129 | 633.0613 | 666.0943 | 0 | 166.8453 | 0 | 0 | 0 | 0 | 0 | 0 | 0 | 8760.1593 | 1723.5189 | 0 | 651.5878 | 832.9396 | 11135.2659 | 0.074802 | 623.5758 | 12.2956 | 0 | 12.2956 | 0.61478 | 0 | 0.61478 | 0 |  | 0 | 0 | 0 | 0 | 0 | 0 | 0 | 9999 | 9999
SHW Solar Zone 2 |  | 20 | 1120 | 0 | 8617.5943 | 0 | 651.5878 |  |  |  | 1203.9722 | 0.20114 | 0.19969 | 0 | 0 | 0 | 1718.4634 | 3971.1076 | 0 | 3070.5883 | 517.0557 | 1206.4632 | 0 | 0 | 0 | 0 | 0 | 0 | 0 | 0 | 0 | 651.5878 | 2235.5191 | 5177.5708 | 0 | 3722.1761 | 11135.2659 | 619.6226 | 71.0742 | 0 | 0 | 690.6968 | 2235.5191 | 0.30896 | 619.6226 | 84.1307 | 0 | 0 | 703.7533 | 5177.5708 | 0.13592 | 619.6226 | 155.205 | 0 | 0 | 774.8275 | 7413.0898 | 443.5716 | 0.10452 | 136.6256 | 316.4315 | 0 | 227.4838 | 680.5409 | 619.6226 | 0 | 155.205 | 0 | 0 | 0 | 0 | 0 | 0 | 0 | 8760.1593 | 1723.5189 | 0 | 651.5878 | 774.8275 | 11135.2659 | 0.069583 | 671.0554 | 11.4378 | 0 | 11.4378 | 0.57189 | 0 | 0.57189 | 0 |  | 0 | 0 | 0 | 0 | 0 | 0 | 0 | 9999 | 9999
SHW Solar Zone 1 |  | 20 | 1064 | 0 | 8617.5943 | 0 | 651.5878 |  |  |  | 1143.7736 | 0.19109 | 0.18971 | 0 | 0 | 0 | 1718.4634 | 3971.1076 | 0 | 3070.5883 | 517.0557 | 1206.4632 | 0 | 0 | 0 | 0 | 0 | 0 | 0 | 0 | 0 | 651.5878 | 2235.5191 | 5177.5708 | 0 | 3722.1761 | 11135.2659 | 588.6414 | 67.5205 | 0 | 0 | 656.162 | 2235.5191 | 0.29352 | 588.6414 | 79.9242 | 0 | 0 | 668.5656 | 5177.5708 | 0.12913 | 588.6414 | 147.4447 | 0 | 0 | 736.0861 | 7413.0898 | 467.4167 | 0.099295 | 143.8164 | 333.0858 | 0 | 239.4567 | 716.3589 | 588.6414 | 0 | 147.4447 | 0 | 0 | 0 | 0 | 0 | 0 | 0 | 8760.1593 | 1723.5189 | 0 | 651.5878 | 736.0861 | 11135.2659 | 0.066104 | 706.8734 | 10.8659 | 0 | 10.8659 | 0.54329 | 0 | 0.54329 | 0 |  | 0 | 0 | 0 | 0 | 0 | 0 | 0 | 9999 | 9999
Supply Curve Results; Categories sorted by TRC Net Levelized Cost
Totals for Categories with Benefits Exceeding Costs. Levelized cost is TRC Net Levelized Cost (Net of Benefits) | [12 empty] | Savings Allocation by Cost Bin and Month for Segments 1 | [12 empty] | Savings Allocation by Cost Bin and Month for Segments 2
| Totals Basis | Busbar Electric Savings in kWh | First Cost | Admin Cost | First Year Program Cost | PV Cost | PV Benefits | Unit Program Cost: First Year Program Cost in $/average annual kW saved | Utility System Net Levelized Cost (Net of T&D Capacity Benefits, Act Credit & Risk-Mitigation) in mills/kWh | TRC Net Levelized Cost (Net of All Benefits) in mills/kWh | TRC B/C Ratio | Net Electric & Gas System CO2 Avoided (Lifetime Tons) | Jan | Feb | Mar | Apr | May | Jun | Jul | Aug | Sep | Oct | Nov | Dec |  | Jan | Feb | Mar | Apr | May | Jun | Jul | Aug | Sep | Oct | Nov | Dec
| Measures with B/C > 1.00 | 0 | 0 | 0 | 0 | 0 | 0 | 0 | 0 | 0 | 0 | 0 | 0 | 0 | 0 | 0 | 0 | 0 | 0 | 0 | 0 | 0 | 0 | 0 |  | 0 | 0 | 0 | 0 | 0 | 0 | 0 | 0 | 0 | 0 | 0 | 0
| Categories with B/C > 1.00 | 0 | 0 | 0 | 0 | 0 | 0 | 0 | 0 | 0 | 0 | 0 | 0 | 0 | 0 | 0 | 0 | 0 | 0 | 0 | 0 | 0 | 0 | 0 |  | 0 | 0 | 0 | 0 | 0 | 0 | 0 | 0 | 0 | 0 | 0 | 0
Supply Curve Results: By TRC Net Levelized Cost - Net of Benefits
| Block 1: <= 0 mills/kWh | 0 | 0 | 0 | 0 | 0 | 0 | 0 | 0 | 0 | 0 | 0 | 0 | 0 | 0 | 0 | 0 | 0 | 0 | 0 | 0 | 0 | 0 | 0 |  | 0 | 0 | 0 | 0 | 0 | 0 | 0 | 0 | 0 | 0 | 0 | 0
| Block 2: <= 10 mills/kWh | 0 | 0 | 0 | 0 | 0 | 0 | 0 | 0 | 0 | 0 | 0 | 0 | 0 | 0 | 0 | 0 | 0 | 0 | 0 | 0 | 0 | 0 | 0 |  | 0 | 0 | 0 | 0 | 0 | 0 | 0 | 0 | 0 | 0 | 0 | 0
| Block 3: 10-20 mills/kWh | 0 | 0 | 0 | 0 | 0 | 0 | 0 | 0 | 0 | 0 | 0 | 0 | 0 | 0 | 0 | 0 | 0 | 0 | 0 | 0 | 0 | 0 | 0 |  | 0 | 0 | 0 | 0 | 0 | 0 | 0 | 0 | 0 | 0 | 0 | 0
| Block 4: 20-30 mills/kWh | 0 | 0 | 0 | 0 | 0 | 0 | 0 | 0 | 0 | 0 | 0 | 0 | 0 | 0 | 0 | 0 | 0 | 0 | 0 | 0 | 0 | 0 | 0 |  | 0 | 0 | 0 | 0 | 0 | 0 | 0 | 0 | 0 | 0 | 0 | 0
| Block 5: 30-40 mills/kWh | 0 | 0 | 0 | 0 | 0 | 0 | 0 | 0 | 0 | 0 | 0 | 0 | 0 | 0 | 0 | 0 | 0 | 0 | 0 | 0 | 0 | 0 | 0 |  | 0 | 0 | 0 | 0 | 0 | 0 | 0 | 0 | 0 | 0 | 0 | 0
| Block 6: 40-50 mills/kWh | 0 | 0 | 0 | 0 | 0 | 0 | 0 | 0 | 0 | 0 | 0 | 0 | 0 | 0 | 0 | 0 | 0 | 0 | 0 | 0 | 0 | 0 | 0 |  | 0 | 0 | 0 | 0 | 0 | 0 | 0 | 0 | 0 | 0 | 0 | 0
| Block 7: 50-60 mills/kWh | 0 | 0 | 0 | 0 | 0 | 0 | 0 | 0 | 0 | 0 | 0 | 0 | 0 | 0 | 0 | 0 | 0 | 0 | 0 | 0 | 0 | 0 | 0 |  | 0 | 0 | 0 | 0 | 0 | 0 | 0 | 0 | 0 | 0 | 0 | 0
| Block 8: 60-70 mills/kWh | 0 | 0 | 0 | 0 | 0 | 0 | 0 | 0 | 0 | 0 | 0 | 0 | 0 | 0 | 0 | 0 | 0 | 0 | 0 | 0 | 0 | 0 | 0 |  | 0 | 0 | 0 | 0 | 0 | 0 | 0 | 0 | 0 | 0 | 0 | 0
| Block 9: 70-80 mills/kWh | 0 | 0 | 0 | 0 | 0 | 0 | 0 | 0 | 0 | 0 | 0 | 0 | 0 | 0 | 0 | 0 | 0 | 0 | 0 | 0 | 0 | 0 | 0 |  | 0 | 0 | 0 | 0 | 0 | 0 | 0 | 0 | 0 | 0 | 0 | 0
| Block 10: 80-90 mills/kWh | 0 | 0 | 0 | 0 | 0 | 0 | 0 | 0 | 0 | 0 | 0 | 0 | 0 | 0 | 0 | 0 | 0 | 0 | 0 | 0 | 0 | 0 | 0 |  | 0 | 0 | 0 | 0 | 0 | 0 | 0 | 0 | 0 | 0 | 0 | 0
| Block 11: 90-100 mills/kWh | 0 | 0 | 0 | 0 | 0 | 0 | 0 | 0 | 0 | 0 | 0 | 0 | 0 | 0 | 0 | 0 | 0 | 0 | 0 | 0 | 0 | 0 | 0 |  | 0 | 0 | 0 | 0 | 0 | 0 | 0 | 0 | 0 | 0 | 0 | 0
| Block 12: 100-110 mills/kWh | 0 | 0 | 0 | 0 | 0 | 0 | 0 | 0 | 0 | 0 | 0 | 0 | 0 | 0 | 0 | 0 | 0 | 0 | 0 | 0 | 0 | 0 | 0 |  | 0 | 0 | 0 | 0 | 0 | 0 | 0 | 0 | 0 | 0 | 0 | 0
| Block 13: 110-120 mills/kWh | 0 | 0 | 0 | 0 | 0 | 0 | 0 | 0 | 0 | 0 | 0 | 0 | 0 | 0 | 0 | 0 | 0 | 0 | 0 | 0 | 0 | 0 | 0 |  | 0 | 0 | 0 | 0 | 0 | 0 | 0 | 0 | 0 | 0 | 0 | 0
| Block 14: 120-130 mills/kWh | 0 | 0 | 0 | 0 | 0 | 0 | 0 | 0 | 0 | 0 | 0 | 0 | 0 | 0 | 0 | 0 | 0 | 0 | 0 | 0 | 0 | 0 | 0 |  | 0 | 0 | 0 | 0 | 0 | 0 | 0 | 0 | 0 | 0 | 0 | 0
| Block 15: 130-140 mills/kWh | 0 | 0 | 0 | 0 | 0 | 0 | 0 | 0 | 0 | 0 | 0 | 0 | 0 | 0 | 0 | 0 | 0 | 0 | 0 | 0 | 0 | 0 | 0 |  | 0 | 0 | 0 | 0 | 0 | 0 | 0 | 0 | 0 | 0 | 0 | 0
| Block 16: 140-150 mills/kWh | 0 | 0 | 0 | 0 | 0 | 0 | 0 | 0 | 0 | 0 | 0 | 0 | 0 | 0 | 0 | 0 | 0 | 0 | 0 | 0 | 0 | 0 | 0 |  | 0 | 0 | 0 | 0 | 0 | 0 | 0 | 0 | 0 | 0 | 0 | 0
| Block 17: 150-160 mills/kWh | 0 | 0 | 0 | 0 | 0 | 0 | 0 | 0 | 0 | 0 | 0 | 0 | 0 | 0 | 0 | 0 | 0 | 0 | 0 | 0 | 0 | 0 | 0 |  | 0 | 0 | 0 | 0 | 0 | 0 | 0 | 0 | 0 | 0 | 0 | 0
| Block 18: 160-170 mills/kWh | 0 | 0 | 0 | 0 | 0 | 0 | 0 | 0 | 0 | 0 | 0 | 0 | 0 | 0 | 0 | 0 | 0 | 0 | 0 | 0 | 0 | 0 | 0 |  | 0 | 0 | 0 | 0 | 0 | 0 | 0 | 0 | 0 | 0 | 0 | 0
| Block 19: 170-180 mills/kWh | 0 | 0 | 0 | 0 | 0 | 0 | 0 | 0 | 0 | 0 | 0 | 0 | 0 | 0 | 0 | 0 | 0 | 0 | 0 | 0 | 0 | 0 | 0 |  | 0 | 0 | 0 | 0 | 0 | 0 | 0 | 0 | 0 | 0 | 0 | 0
| Block 20: 180-190 mills/kWh | 0 | 0 | 0 | 0 | 0 | 0 | 0 | 0 | 0 | 0 | 0 | 0 | 0 | 0 | 0 | 0 | 0 | 0 | 0 | 0 | 0 | 0 | 0 |  | 0 | 0 | 0 | 0 | 0 | 0 | 0 | 0 | 0 | 0 | 0 | 0
| Block 21: 190-200 mills/kWh | 0 | 0 | 0 | 0 | 0 | 0 | 0 | 0 | 0 | 0 | 0 | 0 | 0 | 0 | 0 | 0 | 0 | 0 | 0 | 0 | 0 | 0 | 0 |  | 0 | 0 | 0 | 0 | 0 | 0 | 0 | 0 | 0 | 0 | 0 | 0
| Block 22: > 200 mills/kWh | 6742.2443 | 43087.9713 | 8617.5943 | 51705.5655 | 55676.3295 | 4339.0341 | 67179.5226 | 395.0298 | 598.1403 | 0.079229 | 64.0517 | 461.7175 | 408.0473 | 448.0508 | 372.5894 | 361.5401 | 324.6684 | 281.4097 | 304.4894 | 275.5067 | 363.9142 | 358.8489 | 440.1979 |  | 269.2558 | 228.9245 | 214.2186 | 199.3472 | 191.8983 | 150.5699 | 159.2478 | 139.1828 | 159.3387 | 166.8132 | 212.0188 | 250.4487
Shaped Savings Results; By Category and sorted by TRC BC ratio
[13 empty] | Savings Allocation by Cost Bin and Month for Segments 1 Feb: Savings Allocation by Category and Month for Segments 1 |  |  | Savings Allocation by Category and Month for Segments 2
Category | Measure | Busbar Savings | First Cost | Admin Cost | First Year Program Cost | PV Cost | PV Benefits | Unit Program Cost: First Year Program Cost in $/average annual kW saved | Utility System Net Levelized Cost (Net of T&D Capacity Benefits, Act Credit & Risk-Mitigation) in mills/kWh | TRC Net Levelized Cost (Net of All Benefits) in mills/kWh | TRC B/C Ratio | Net Electric & Gas System CO2 Avoided (Lifetime Tons) | Wholesale KW | Jan | Feb | Mar | Apr | May | Jun | Jul | Aug | Sep | Oct | Nov | Dec |  | Jan | Feb | Mar | Apr | May | Jun | Jul | Aug | Sep | Oct | Nov | Dec
SHW Solar Zone 5 |  | 1595.2632 | 8617.5943 | 1723.5189 | 10341.1131 | 11135.2659 | 1026.6465 | 56785.7096 | 332.4444 | 504.1303 | 0.092198 | 15.1551 | 0.26652 | 109.2457 | 96.5469 | 106.012 | 88.1573 | 85.543 | 76.8189 | 66.5835 | 72.0444 | 65.1868 | 86.1047 | 84.9062 | 104.154 |  | 63.7078 | 54.1652 | 50.6856 | 47.167 | 45.4045 | 35.6259 | 37.6792 | 32.9316 | 37.7007 | 39.4692 | 50.1652 | 59.2579
SHW Solar Zone 4 |  | 1504.9652 | 8617.5943 | 1723.5189 | 10341.1131 | 11135.2659 | 968.5344 | 60192.8522 | 352.9602 | 534.9473 | 0.086979 | 14.2973 | 0.25143 | 103.0619 | 91.082 | 100.0113 | 83.1673 | 80.7009 | 72.4706 | 62.8147 | 67.9664 | 61.497 | 81.2309 | 80.1002 | 98.2585 |  | 60.1017 | 51.0992 | 47.8166 | 44.4971 | 42.8344 | 33.6094 | 35.5464 | 31.0676 | 35.5667 | 37.2351 | 47.3256 | 55.9037
SHW Solar Zone 3 |  | 1294.2701 | 8617.5943 | 1723.5189 | 10341.1131 | 11135.2659 | 832.9396 | 69991.6886 | 411.963 | 623.5758 | 0.074802 | 12.2956 | 0.21623 | 88.6333 | 78.3305 | 86.0098 | 71.5239 | 69.4028 | 62.3247 | 54.0206 | 58.4511 | 52.8874 | 69.8585 | 68.8862 | 84.5023 |  | 51.6875 | 43.9453 | 41.1223 | 38.2675 | 36.8376 | 28.904 | 30.5699 | 26.7181 | 30.5873 | 32.0222 | 40.7 | 48.0772
SHW Solar Zone 2 |  | 1203.9722 | 8617.5943 | 1723.5189 | 10341.1131 | 11135.2659 | 774.8275 | 75241.0653 | 443.5716 | 671.0554 | 0.069583 | 11.4378 | 0.20114 | 82.4496 | 72.8656 | 80.0091 | 66.5338 | 64.5607 | 57.9765 | 50.2517 | 54.3731 | 49.1976 | 64.9847 | 64.0802 | 78.6068 |  | 48.0814 | 40.8794 | 38.2533 | 35.5977 | 34.2675 | 26.8875 | 28.4371 | 24.8541 | 28.4533 | 29.7881 | 37.8605 | 44.723
SHW Solar Zone 1 |  | 1143.7736 | 8617.5943 | 1723.5189 | 10341.1131 | 11135.2659 | 736.0861 | 79201.1213 | 467.4167 | 706.8734 | 0.066104 | 10.8659 | 0.19109 | 78.3271 | 69.2223 | 76.0086 | 63.2071 | 61.3327 | 55.0777 | 47.7391 | 51.6545 | 46.7377 | 61.7354 | 60.8761 | 74.6764 |  | 45.6773 | 38.8354 | 36.3407 | 33.8178 | 32.5542 | 25.5431 | 27.0153 | 23.6114 | 27.0307 | 28.2987 | 35.9675 | 42.4868
Note on I6: :ProCost Periodic replacement costs and savings of the measure. These are costs and savings that occur periodically, but at different periods than annually. Can be positive or negative. Periodic replacement costs for both the measure and the baseline measure should be included if applicable. ProCost can analyze these costs in two ways dependent on the 'Repeat Periodic Replacement' switch in the ProData page. When set to 'On', ProCost repeats replacement costs for multiple times over the life of a measure depending on the input period and measure life. For example fluorescent lamps may have a 4-year replacement cycle that repeats 3 times in a 15-year measure life. When set to 'Off', ProCost reads the period as the year after installation that the replacement cost occurs and does not subsequently reinstall or repeat the replacement costs. For example a compressor may be replaced only once in the life of a heat-pump system. Example: A new fluorescent lighting systems may have a measure life of 15 years, and a lamp life of five years. Two lamps per fixture must be replaced at years 6 and 11. Lamp and labor costs, expressed as positive costs, are entered as a cost and the period would be entered as 5. The baseline measure may have a four year lamp life and would have required a three-lamp replacement at years 5, 9 and 13. Lamp and labor replacement costs would be entered as annual savings in dollars with a 4-year period. ProCost determines the net present value of the two cost streams.
Note on O6: :ProCost If the measure has gas savings for increases, enter the annual savings and shape of the savings here. Example: Clothes washer saves electric motor and dryer energy and gas water heat.
Note on A7: :ProCost Category for the measure. Individual measures can be grouped into categories. ProCost output is reported by measure and by category. All measures must belong to at least one category. Category name can be the same as measure name. Example: Measures can be combined into one category if they have components with different load shapes or measure lives. On wash machines there may be one load shape for the electric motor savings component, a second load shape for the electric water heat savings component and a third shape for electric dryer savings component.
Note on B7: :ProCost Name of Measure. User-defined. For PTR measures, defined naming conventions apply.
Note on C7: :ProCost Annual electric savings for the measure in kWh at the site. May be positive, negative or zero. Savings are incremental to the baseline alternative.
Note on D7: :ProCost Physical life of the measure in years. Must be >=1.
Note on E7: :ProCost Initial cost to install the measure in dollars. Costs are incremental to the baseline alternative. Dollars must be denominated in the same year as 'Input Cost Reference Year' input on the ProData page.
Note on F7: :ProCost Annual operations and maintenance cost for the measure in dollars. Must be incremental cost over the baseline alternative. May be positive, negative or zero. Dollars must be denominated in the same year as 'Input Cost Reference Year' input on the ProData page. O&M costs are entered as positive values. Negative values represent O&M savings compared to the baseline alternative. Example: Annualized maintenance cost for a heat pump heating system compared to a baseline electric resistance heating system.
Note on G7: :ProCost Name of the pointer to the shape of the savings. The shapes represent the daily and monthly shape of the savings in four time segments for each month of the year. Shape of the savings is relative to the baseline alternative. These shapes are in the MC_AND_Loadshape file.
Note on H7: :ProCost Annual value of any non-energy benefits of the measure, relative to the baseline alternative. Expressed in dollars per year and denominated in dollars of the 'Cost Reference Year'. Positive value represents dollar savings. Negative value represents dollar cost. Example: Water, detergent and sewer savings from efficient clothes washer.
Note on I7: : Cost in dollars that is incurred for Period 1. Positive value if cost. Negative value if savings. Dollars must be denominated in the same year as 'Input Cost Reference Year' input on the ProData page.
Note on J7: :ProCost Duration of Period1. The time at which Period 1 costs, or savings, occur. In years.
Note on K7: : Cost in dollars that is incurred for Period 2 Positive value if cost. Negative value if savings. Dollars must be denominated in the same year as 'Input Cost Reference Year' input on the ProData page.
Note on L7: :ProCost Duration of Period 2. The time at which Period 2 costs, or savings, occur. In years.
Note on M7: : Cost in dollars that is incurred for Period 3. Positive value if cost. Negative value if savings. Dollars must be denominated in the same year as 'Input Cost Reference Year' input on the ProData page.
Note on N7: :ProCost Duration of Period 3. The time at which Period 3 costs, or savings, occur. In years.
Note on O7: : Annual gas savings, or increases, in therms.
Note on P7: :ProCost Name of the pointer to the shape of the savings. The shapes represent the daily and monthly shape of the savings in four time segments for each month of the year. Shape of the savings is relative to the baseline alternative. These shapes are in the MC_AND_Loadshape file.
Note on BH39: Direct and program administrative costs incurred by the utility system minus benefits that accrue to the utility system.There are separate Utility System Net Levelized Costs for the electric and the gas system. Utility system benefits include deferred transmission and distribution system capacity, risk-mitigation and Regional Act credit all of which are user-determined inputs.Utility System benefits do not include any non-energy benefits such as, other-fuel benefits, O&M benefits or periodic replacement benefits which generally accrue to the customer or to non-utility sponsors. Utility System Net Levelized Costs correspond to Utility System B/C ratio with regard to the costs and benefits included. Benefits are subtracted from costs, then levelized over the life of the measure The Risk-Mitigation credit is used to determine program cost-effectiveness and impacts both the Utility System B/C ratio and the Utility System Net Levelized Cost. If the Risk-Mitigation credit is non-zero, the Utility System Net Levelized Cost will be reduced by the Risk-Mitigation benefit. When using ProCost to build conservation supply curves, the user should set the Risk-Mitigation Credit to zero so the credit is not reflected in the supply curves.
Note on BM39: Direct and program administrative costs of the measure to sponsor. Separate costs for each sponsor. Depends on share of costs incurred by sponsor, sponsor cost of capital, and financing term which are user-defined inputs. Includes applicable Capital, O&M, Periodic Replacement and Program Administrative costs. Sponsor costs are levelized over program life. Does not include any adjustments for benefit. NOTE: Units are per kWh for 'Electric' runs and per therm for 'Gas' runs for all sponsors.
Note on CE39: All costs minus all benefits regardless of which sponsor incurs the cost or accrues the benefits. TRC Net Levelized Cost includes all applicable costs and all benefits. In addition to energy system costs and benefits, TRC Net Levelized Cost includes non-energy, other-fuel, O&M, periodic-replacement and risk-mitigation benefits and costs. TRC Net Levelized Cost corresponds to TRC B/C ratios with regard to the costs and benefits included. Benefits are subtracted from costs, then levelized over the life of the measure. The Risk-Mitigation credit is used to determine program cost-effectiveness and impacts both the TRC B/C ratio and the TRC Net Levelized Cost. If Risk-Mitigation credit is non-zero, TRC Levelized Cost will be reduced by the risk-mitigation benefit. When using ProCost to build conservation supply curves, the user should set the Risk-Mitigation Credit to zero so the credit is not reflected in the supply curves.
Note on CW39: Direct and program administrative costs incurred by the utility system minus benefits that accrue to the utility system.There are separate Utility System Net Levelized Costs for the electric and the gas system. Utility system benefits include deferred transmission and distribution system capacity, risk-mitigation and Regional Act credit all of which are user-determined inputs.Utility System benefits do not include any non-energy benefits such as, other-fuel benefits, O&M benefits or periodic replacement benefits which generally accrue to the customer or to non-utility sponsors. Utility System Net Levelized Costs correspond to Utility System B/C ratio with regard to the costs and benefits included. Benefits are subtracted from costs, then levelized over the life of the measure The Risk-Mitigation credit is used to determine program cost-effectiveness and impacts both the Utility System B/C ratio and the Utility System Net Levelized Cost. If the Risk-Mitigation credit is non-zero, the Utility System Net Levelized Cost will be reduced by the Risk-Mitigation benefit. When using ProCost to build conservation supply curves, the user should set the Risk-Mitigation Credit to zero so the credit is not reflected in the supply curves.
Note on BH49: Direct and program administrative costs incurred by the utility system minus benefits that accrue to the utility system.There are separate Utility System Net Levelized Costs for the electric and the gas system. Utility system benefits include deferred transmission and distribution system capacity, risk-mitigation and Regional Act credit all of which are user-determined inputs.Utility System benefits do not include any non-energy benefits such as, other-fuel benefits, O&M benefits or periodic replacement benefits which generally accrue to the customer or to non-utility sponsors. Utility System Net Levelized Costs correspond to Utility System B/C ratio with regard to the costs and benefits included. Benefits are subtracted from costs, then levelized over the life of the measure The Risk-Mitigation credit is used to determine program cost-effectiveness and impacts both the Utility System B/C ratio and the Utility System Net Levelized Cost. If the Risk-Mitigation credit is non-zero, the Utility System Net Levelized Cost will be reduced by the Risk-Mitigation benefit. When using ProCost to build conservation supply curves, the user should set the Risk-Mitigation Credit to zero so the credit is not reflected in the supply curves.
Note on BM49: Direct and program administrative costs of the measure to sponsor. Separate costs for each sponsor. Depends on share of costs incurred by sponsor, sponsor cost of capital, and financing term which are user-defined inputs. Includes applicable Capital, O&M, Periodic Replacement and Program Administrative costs. Sponsor costs are levelized over program life. Does not include any adjustments for benefit. NOTE: Units are per kWh for 'Electric' runs and per therm for 'Gas' runs for all sponsors.
Note on CE49: All costs minus all benefits regardless of which sponsor incurs the cost or accrues the benefits. TRC Net Levelized Cost includes all applicable costs and all benefits. In addition to energy system costs and benefits, TRC Net Levelized Cost includes non-energy, other-fuel, O&M, periodic-replacement and risk-mitigation benefits and costs. TRC Net Levelized Cost corresponds to TRC B/C ratios with regard to the costs and benefits included. Benefits are subtracted from costs, then levelized over the life of the measure. The Risk-Mitigation credit is used to determine program cost-effectiveness and impacts both the TRC B/C ratio and the TRC Net Levelized Cost. If Risk-Mitigation credit is non-zero, TRC Levelized Cost will be reduced by the risk-mitigation benefit. When using ProCost to build conservation supply curves, the user should set the Risk-Mitigation Credit to zero so the credit is not reflected in the supply curves.
Note on CW49: Direct and program administrative costs incurred by the utility system minus benefits that accrue to the utility system.There are separate Utility System Net Levelized Costs for the electric and the gas system. Utility system benefits include deferred transmission and distribution system capacity, risk-mitigation and Regional Act credit all of which are user-determined inputs.Utility System benefits do not include any non-energy benefits such as, other-fuel benefits, O&M benefits or periodic replacement benefits which generally accrue to the customer or to non-utility sponsors. Utility System Net Levelized Costs correspond to Utility System B/C ratio with regard to the costs and benefits included. Benefits are subtracted from costs, then levelized over the life of the measure The Risk-Mitigation credit is used to determine program cost-effectiveness and impacts both the Utility System B/C ratio and the Utility System Net Levelized Cost. If the Risk-Mitigation credit is non-zero, the Utility System Net Levelized Cost will be reduced by the Risk-Mitigation benefit. When using ProCost to build conservation supply curves, the user should set the Risk-Mitigation Credit to zero so the credit is not reflected in the supply curves.

## Raw
Input Data | [7 empty] | Periodic Replacement Costs and Savings and Replacement Period | [5 empty] | Gas Inputs
Category Name | Measure Name | Savings (kwh/yr) | Life (yrs) | Capital Cost | Annual O&M | Shape Pointer | Non-E Val ($/yr) | Cost 1 ($) | Period 1 | Cost 2 ($) | Period 2 | Cost 3 ($) | Period 3 | Savings (therms/yr) | Shape Pointer
SHW Solar Zone 1 | SHW Solar Zone 1 | 1064 | 20 | 8617.5943 |  | SolarDHWZ1W | 0 | 50 | 4.1 | 800 | 10.1
SHW Solar Zone 2 | SHW Solar Zone 2 | 1120 | 20 | 8617.5943 |  | SolarDHWZ2W | 0 | 50 | 4.1 | 800 | 10.1
SHW Solar Zone 3 | SHW Solar Zone 3 | 1204 | 20 | 8617.5943 |  | SolarDHWZ3W | 0 | 50 | 4.1 | 800 | 10.1
SHW Solar Zone 4 | SHW Solar Zone 4 | 1400 | 20 | 8617.5943 |  | SolarDHWZ4W | 0 | 50 | 4.1 | 800 | 10.1
SHW Solar Zone 5 | SHW Solar Zone 5 | 1484 | 20 | 8617.5943 |  | SolarDHWZ5W | 0 | 50 | 4.1 | 800 | 10.1
Note on J6: :ProCost Periodic replacement costs and savings of the measure. These are costs and savings that occur periodically, but at different periods than annually. Can be positive or negative. Periodic replacement costs for both the measure and the baseline measure should be included if applicable. ProCost can analyze these costs in two ways dependent on the 'Repeat Periodic Replacement' switch in the ProData page. When set to 'On', ProCost repeats replacement costs for multiple times over the life of a measure depending on the input period and measure life. For example fluorescent lamps may have a 4-year replacement cycle that repeats 3 times in a 15-year measure life. When set to 'Off', ProCost reads the period as the year after installation that the replacement cost occurs and does not subsequently reinstall or repeat the replacement costs. For example a compressor may be replaced only once in the life of a heat-pump system. Example: A new fluorescent lighting systems may have a measure life of 15 years, and a lamp life of five years. Two lamps per fixture must be replaced at years 6 and 11. Lamp and labor costs, expressed as positive costs, are entered as a cost and the period would be entered as 5. The baseline measure may have a four year lamp life and would have required a three-lamp replacement at years 5, 9 and 13. Lamp and labor replacement costs would be entered as annual savings in dollars with a 4-year period. ProCost determines the net present value of the two cost streams.
Note on P6: :ProCost If the measure has gas savings for increases, enter the annual savings and shape of the savings here. Example: Clothes washer saves electric motor and dryer energy and gas water heat.
Note on B7: :ProCost Category for the measure. Individual measures can be grouped into categories. ProCost output is reported by measure and by category. All measures must belong to at least one category. Category name can be the same as measure name. Example: Measures can be combined into one category if they have components with different load shapes or measure lives. On wash machines there may be one load shape for the electric motor savings component, a second load shape for the electric water heat savings component and a third shape for electric dryer savings component.
Note on C7: :ProCost Name of Measure. User-defined. For PTR measures, defined naming conventions apply.
Note on D7: :ProCost Annual electric savings for the measure in kWh at the site. May be positive, negative or zero. Savings are incremental to the baseline alternative.
Note on E7: :ProCost Physical life of the measure in years. Must be >=1.
Note on F7: :ProCost Initial cost to install the measure in dollars. Costs are incremental to the baseline alternative. Dollars must be denominated in the same year as 'Input Cost Reference Year' input on the ProData page.
Note on G7: :ProCost Annual operations and maintenance cost for the measure in dollars. Must be incremental cost over the baseline alternative. May be positive, negative or zero. Dollars must be denominated in the same year as 'Input Cost Reference Year' input on the ProData page. O&M costs are entered as positive values. Negative values represent O&M savings compared to the baseline alternative. Example: Annualized maintenance cost for a heat pump heating system compared to a baseline electric resistance heating system.
Note on H7: :ProCost Name of the pointer to the shape of the savings. The shapes represent the daily and monthly shape of the savings in four time segments for each month of the year. Shape of the savings is relative to the baseline alternative. These shapes are in the MC_AND_Loadshape file.
Note on I7: :ProCost Annual value of any non-energy benefits of the measure, relative to the baseline alternative. Expressed in dollars per year and denominated in dollars of the 'Cost Reference Year'. Positive value represents dollar savings. Negative value represents dollar cost. Example: Water, detergent and sewer savings from efficient clothes washer.
Note on J7: : Cost in dollars that is incurred for Period 1. Positive value if cost. Negative value if savings. Dollars must be denominated in the same year as 'Input Cost Reference Year' input on the ProData page.
Note on K7: :ProCost Duration of Period1. The time at which Period 1 costs, or savings, occur. In years.
Note on L7: : Cost in dollars that is incurred for Period 2 Positive value if cost. Negative value if savings. Dollars must be denominated in the same year as 'Input Cost Reference Year' input on the ProData page.
Note on M7: :ProCost Duration of Period 2. The time at which Period 2 costs, or savings, occur. In years.
Note on N7: : Cost in dollars that is incurred for Period 3. Positive value if cost. Negative value if savings. Dollars must be denominated in the same year as 'Input Cost Reference Year' input on the ProData page.
Note on O7: :ProCost Duration of Period 3. The time at which Period 3 costs, or savings, occur. In years.
Note on P7: : Annual gas savings, or increases, in therms.
Note on Q7: :ProCost Name of the pointer to the shape of the savings. The shapes represent the daily and monthly shape of the savings in four time segments for each month of the year. Shape of the savings is relative to the baseline alternative. These shapes are in the MC_AND_Loadshape file.
Note on J8: Tina Jayaweera: From 6P, references not provided
Note on K8: Tina Jayaweera: From 6P, references not provided
Note on L8: Tina Jayaweera: From 6P, references not provided
Note on M8: Tina Jayaweera: From 6P, references not provided
Note on J9: Tina Jayaweera: From 6P, references not provided
Note on K9: Tina Jayaweera: From 6P, references not provided
Note on L9: Tina Jayaweera: From 6P, references not provided
Note on M9: Tina Jayaweera: From 6P, references not provided
Note on J10: Tina Jayaweera: From 6P, references not provided
Note on K10: Tina Jayaweera: From 6P, references not provided
Note on L10: Tina Jayaweera: From 6P, references not provided
Note on M10: Tina Jayaweera: From 6P, references not provided
Note on J11: Tina Jayaweera: From 6P, references not provided
Note on K11: Tina Jayaweera: From 6P, references not provided
Note on L11: Tina Jayaweera: From 6P, references not provided
Note on M11: Tina Jayaweera: From 6P, references not provided
Note on J12: Tina Jayaweera: From 6P, references not provided
Note on K12: Tina Jayaweera: From 6P, references not provided
Note on L12: Tina Jayaweera: From 6P, references not provided
Note on M12: Tina Jayaweera: From 6P, references not provided

## Costs
From ETO
measureid | programcode | subtype | description | dhwsysfuel | Yr | measuredesc | Area | site_kwh | Site_therm | costinstall | kWh/area | $/area | Elec only Cost
M00001897227 | PEF | SOLHOTW | Solar | GAS | 2013 | Solar Hot Water Measure | 0 | 0 | 475 | 19990
M00001942663 | PEF | SOLHOTW | Solar | GAS | 2014 | Solar Hot Water Measure | 1503.8 | 0 | 4329 | 268400 |  | 178.4812
M00001920469 | SLB | BE | Third-Party Ownership | ELE | 2013 | Solar Hot Water Measure | 145.5 | 3878 | 0 | 24000 | 26.6529 | 164.9485 | 24000
M00000582375 | SLF |  | Solar Residential | GAS | 2012 | Solar Hot Water Measure | 56 | 0 | 81 | 10400 |  | 185.7143
M00000714515 | SLF |  | Solar Residential | ELE | 2012 | Solar Hot Water Measure | 64 | 2646 | 0 | 8500 | 41.3438 | 132.8125 | 8500
M00000714527 | SLF |  | Solar Residential | ELE | 2012 | Solar Hot Water Measure | 64 | 2236 | 0 | 8500 | 34.9375 | 132.8125 | 8500
M00001175653 | SLF |  | Solar Residential | ELE | 2012 | Solar Hot Water Measure | 41 | 2430 | 0 | 8082 | 59.2683 | 197.122 | 8082
M00001261971 | SLF |  | Solar Residential | GAS | 2012 | Solar Hot Water Measure | 65 | 0 | 134 | 7892 |  | 121.4154
M00001329370 | SLF |  | Solar Residential | ELE | 2012 | Solar Hot Water Measure | 54 | 2708 | 0 | 8250 | 50.1481 | 152.7778 | 8250
M00001346120 | SLF |  | Solar Residential | GAS | 2012 | Solar Hot Water Measure | 52 | 0 | 92 | 7500 |  | 144.2308
M00001419214 | SLF |  | Solar Residential | ELE | 2012 | Solar Hot Water Measure | 54 | 2680 | 0 | 8000 | 49.6296 | 148.1481 | 8000
M00001419226 | SLF |  | Solar Residential | ELE | 2012 | Solar Hot Water Measure | 54 | 2670 | 0 | 8030 | 49.4444 | 148.7037 | 8030
M00001451574 | SLF |  | Solar Residential | ELE | 2012 | Solar Hot Water Measure | 50 | 1696 | 0 | 8350 | 33.92 | 167 | 8350
M00001451575 | SLF |  | Solar Residential | ELE | 2012 | Solar Hot Water Measure | 50 | 1696 | 0 | 8350 | 33.92 | 167 | 8350
M00001451576 | SLF | MF | Solar Residential | ELE | 2012 | Solar Hot Water Measure | 50 | 1696 | 0 | 8350 | 33.92 | 167 | 8350
M00001451577 | SLF |  | Solar Residential | ELE | 2012 | Solar Hot Water Measure | 50 | 1696 | 0 | 8350 | 33.92 | 167 | 8350
M00001451578 | SLF |  | Solar Residential | ELE | 2012 | Solar Hot Water Measure | 50 | 1696 | 0 | 8350 | 33.92 | 167 | 8350
M00001451579 | SLF |  | Solar Residential | ELE | 2012 | Solar Hot Water Measure | 50 | 1696 | 0 | 8350 | 33.92 | 167 | 8350
M00001451580 | SLF |  | Solar Residential | ELE | 2012 | Solar Hot Water Measure | 50 | 1696 | 0 | 8350 | 33.92 | 167 | 8350
M00001451581 | SLF |  | Solar Residential | ELE | 2012 | Solar Hot Water Measure | 50 | 1696 | 0 | 8350 | 33.92 | 167 | 8350
M00001451582 | SLF |  | Solar Residential | ELE | 2012 | Solar Hot Water Measure | 50 | 1696 | 0 | 8350 | 33.92 | 167 | 8350
M00001451583 | SLF |  | Solar Residential | ELE | 2012 | Solar Hot Water Measure | 50 | 1696 | 0 | 8350 | 33.92 | 167 | 8350
M00001451584 | SLF |  | Solar Residential | ELE | 2012 | Solar Hot Water Measure | 50 | 1696 | 0 | 8350 | 33.92 | 167 | 8350
M00001451585 | SLF |  | Solar Residential | ELE | 2012 | Solar Hot Water Measure | 50 | 1696 | 0 | 8350 | 33.92 | 167 | 8350
M00001589056 | SLF |  | Solar Residential | ELE | 2012 | Solar Hot Water Measure | 88 | 0 | 132 | 22440 | 0 | 255 | 22440
M00001810258 | SLF |  | Solar Residential | GAS | 2013 | Solar Hot Water Measure | 45 | 0 | 97 | 18047 |  | 401.0444
M00001890377 | SLF |  | Solar Residential | GAS | 2013 | Solar Hot Water Measure | 90 | 0 | 132 | 19917 |  | 221.3
M00001905903 | SLF |  | Solar Residential | ELE | 2013 | Solar Hot Water Measure | 44 | 2554 | 0 | 7713 | 58.0455 | 175.2955 | 7713
M00001968647 | SLF | ENH | Solar Residential | ELE | 2013 | Solar Hot Water Measure | 54.1 | 2594 | 0 | 8750 | 47.9482 | 161.7375 | 8750
M00002001768 | SLF | ENH | Solar Residential | ELE | 2013 | Solar Hot Water Measure | 63.6 | 2604 | 0 | 8950 | 40.9434 | 140.7233 | 8950
M00001589044 | SLF |  | Solar Residential | ELE | 2013 | Solar Hot Water Measure | 63.9 | 2333 | 0 | 8900 | 36.5102 | 139.2801 | 8900
M00001446269 | SLF |  | Solar Residential | ELE | 2013 | Solar Hot Water Measure | 44.1 | 2283 | 0 | 8450 | 51.7687 | 191.61 | 8450
M00001446270 | SLF |  | Solar Residential | GAS | 2013 | Solar Hot Water Measure | 44.1 | 0 | 101 | 8450 |  | 191.61
M00001446271 | SLF | ENH | Solar Residential | GAS | 2013 | Solar Hot Water Measure | 44.1 | 0 | 91 | 8450 |  | 191.61
M00001446272 | SLF | ENH | Solar Residential | GAS | 2013 | Solar Hot Water Measure | 44.1 | 0 | 91 | 8450 |  | 191.61
M00001446273 | SLF | ENH | Solar Residential | GAS | 2013 | Solar Hot Water Measure | 44.1 | 0 | 88.6 | 8450 |  | 191.61
M00001446274 | SLF | ENH | Solar Residential | GAS | 2013 | Solar Hot Water Measure | 44.1 | 0 | 81 | 8450 |  | 191.61
M00001446276 | SLF | ENH | Solar Residential | ELE | 2013 | Solar Hot Water Measure | 44.1 | 1748 | 0 | 8450 | 39.6372 | 191.61 | 8450
M00001446277 | SLF | ENH | Solar Residential | GAS | 2013 | Solar Hot Water Measure | 44.1 | 0 | 106 | 8450 |  | 191.61
M00001446278 | SLF | ENH | Solar Residential | ELE | 2013 | Solar Hot Water Measure | 74.6 | 0 | 102 | 8450 | 0 | 113.2708 | 8450
M00001446279 | SLF | ENH | Solar Residential | GAS | 2013 | Solar Hot Water Measure | 44.1 | 0 | 81 | 8450 |  | 191.61
M00001446281 | SLF | ENH | Solar Residential | GAS | 2013 | Solar Hot Water Measure | 44.1 | 0 | 81 | 8450 |  | 191.61
M00001446282 | SLF |  | Solar Residential | GAS | 2013 | Solar Hot Water Measure | 44.1 | 0 | 81 | 8450 |  | 191.61
M00001446283 | SLF | ENH | Solar Residential | GAS | 2013 | Solar Hot Water Measure | 44.1 | 0 | 81 | 8450 |  | 191.61
M00001446284 | SLF | ENH | Solar Residential | GAS | 2013 | Solar Hot Water Measure | 44.1 | 0 | 84.2 | 8450 |  | 191.61
M00001446285 | SLF | ENH | Solar Residential | GAS | 2013 | Solar Hot Water Measure | 44.1 | 0 | 105.8 | 8450 |  | 191.61
M00002083331 | SLF | ENH | Solar Residential | ELE | 2014 | Solar Hot Water Measure | 64 | 2108 | 0 | 9000 | 32.9375 | 140.625 | 9000
M00002083333 | SLF | ENH | Solar Residential | GAS | 2014 | Solar Hot Water Measure | 40.9 | 0 | 84 | 8750 |  | 213.9364
M00001175649 | SLH |  | Solar Residential | ELE | 2012 | Solar Hot Water Measure | 33 | 1854 | 0 | 12000 | 56.1818 | 363.6364 | 12000
M00001175650 | SLH |  | Solar Residential | ELE | 2012 | Solar Hot Water Measure | 32 | 2489 | 0 | 8200 | 77.7812 | 256.25 | 8200
M00001175651 | SLH | SF | Solar Residential | ELE | 2012 | Solar Hot Water Measure | 32 | 2569 | 0 | 8700 | 80.2812 | 271.875 | 8700
M00001175652 | SLH |  | Solar Residential | ELE | 2012 | Solar Hot Water Measure | 25 | 2075 | 0 | 8500 | 83 | 340 | 8500
M00001175654 | SLH |  | Solar Residential | ELE | 2012 | Solar Hot Water Measure | 25 | 1902 | 0 | 8900 | 76.08 | 356 | 8900
M00001175655 | SLH |  | Solar Residential | ELE | 2012 | Solar Hot Water Measure | 40 | 1695 | 0 | 9860 | 42.375 | 246.5 | 9860
M00001175657 | SLH |  | Solar Residential | GAS | 2012 | Solar Hot Water Measure | 41 | 0 | 84 | 7800.89 |  | 190.2656
M00001175658 | SLH |  | Solar Residential | ELE | 2012 | Solar Hot Water Measure | 33 | 2090 | 0 | 13000 | 63.3333 | 393.9394 | 13000
M00001177519 | SLH | SF | Solar Residential | ELE | 2012 | Solar Hot Water Measure | 50 | 1980 | 0 | 10627.79 | 39.6 | 212.5558 | 10627.79
M00001201957 | SLH |  | Solar Residential | ELE | 2012 | Solar Hot Water Measure | 56 | 2528 | 0 | 4920 | 45.1429 | 87.8571 | 4920
M00001231959 | SLH | SF | Solar Residential | ELE | 2012 | Solar Hot Water Measure | 56 | 2403 | 0 | 9950 | 42.9107 | 177.6786 | 9950
M00001313151 | SLH |  | Solar Residential | ELE | 2012 | Solar Hot Water Measure | 52 | 2119 | 0 | 11745 | 40.75 | 225.8654 | 11745
M00001334993 | SLH | SF | Solar Residential | ELE | 2012 | Solar Hot Water Measure | 64 | 2677 | 0 | 8700 | 41.8281 | 135.9375 | 8700
M00001419229 | SLH |  | Solar Residential | ELE | 2012 | Solar Hot Water Measure | 45 | 1845 | 0 | 6000 | 41 | 133.3333 | 6000
M00001428948 | SLH | SF | Solar Residential | GAS | 2012 | Solar Hot Water Measure | 33 | 0 | 62 | 6821 |  | 206.697
M00001443029 | SLH |  | Solar Residential | ELE | 2012 | Solar Hot Water Measure | 90 | 2547 | 0 | 9493 | 28.3 | 105.4778 | 9493
M00001447744 | SLH |  | Solar Residential | OTHER | 2012 | Solar Hot Water Measure | 64 | 2506 | 0 | 8989 |  | 140.4531 | 8989
M00001465213 | SLH |  | Solar Residential | ELE | 2012 | Solar Hot Water Measure | 64 | 0 | 93 | 6552 | 0 | 102.375 | 6552
M00001507318 | SLH |  | Solar Residential | GAS | 2012 | Solar Hot Water Measure | 45 | 0 | 95 | 18368.2 |  | 408.1822
M00001522524 | SLH |  | Solar Residential | ELE | 2012 | Solar Hot Water Measure | 56 | 3168 | 0 | 7900 | 56.5714 | 141.0714 | 7900
M00001522527 | SLH |  | Solar Residential | GAS | 2012 | Solar Hot Water Measure | 44 | 0 | 121 | 7353 |  | 167.1136
M00001524429 | SLH | SF | Solar Residential | ELE | 2012 | Solar Hot Water Measure | 66 | 2094 | 0 | 9000 | 31.7273 | 136.3636 | 9000
M00001539532 | SLH | SF | Solar Residential | ELE | 2012 | Solar Hot Water Measure | 54 | 2474 | 0 | 8840 | 45.8148 | 163.7037 | 8840
M00001547079 | SLH |  | Solar Residential | ELE | 2012 | Solar Hot Water Measure | 56 | 2912 | 0 | 7900 | 52 | 141.0714 | 7900
M00001583006 | SLH |  | Solar Residential | GAS | 2012 | Solar Hot Water Measure | 50 | 0 | 87 | 9100 |  | 182
M00001589043 | SLH |  | Solar Residential | ELE | 2012 | Solar Hot Water Measure | 64 | 2385 | 0 | 8900 | 37.2656 | 139.0625 | 8900
M00001617003 | SLH | SF | Solar Residential | ELE | 2012 | Solar Hot Water Measure | 64 | 1819 | 0 | 7300 | 28.4219 | 114.0625 | 7300
M00001783234 | SLH |  | Solar Residential | GAS | 2012 | Solar Hot Water Measure | 44 | 0 | 91 | 8804 |  | 200.0909
M00001783258 | SLH | SF | Solar Residential | ELE | 2012 | Solar Hot Water Measure | 56 | 2297 | 0 | 8500 | 41.0179 | 151.7857 | 8500
M00001783304 | SLH | SF | Solar Residential | ELE | 2012 | Solar Hot Water Measure | 56 | 2192 | 0 | 8900 | 39.1429 | 158.9286 | 8900
M00001528330 | SLH |  | Solar Residential | GAS | 2013 | Solar Hot Water Measure | 64 | 0 | 111 | 8283 |  | 129.4219
M00001783303 | SLH |  | Solar Residential | ELE | 2013 | Solar Hot Water Measure | 45 | 1789 | 0 | 8998 | 39.7556 | 199.9556 | 8998
M00001589054 | SLH |  | Solar Residential | ELE | 2013 | Solar Hot Water Measure | 63.9 | 2566 | 0 | 8585 | 40.1565 | 134.3505 | 8585
M00001589072 | SLH |  | Solar Residential | ELE | 2013 | Solar Hot Water Measure | 56 | 2480 | 0 | 8900 | 44.2857 | 158.9286 | 8900
M00001589104 | SLH |  | Solar Residential | ELE | 2013 | Solar Hot Water Measure | 63.9 | 2650 | 0 | 9875 | 41.471 | 154.5383 | 9875
M00001920470 | SLH | SF | Solar Residential | GAS | 2013 | Solar Hot Water Measure | 45 | 0 | 95 | 10598 |  | 235.5111
M00001905771 | SLH | SF | Solar Residential | ELE | 2013 | Solar Hot Water Measure | 45 | 2200 | 0 | 8000 | 48.8889 | 177.7778 | 8000
M00001839373 | SLH |  | Solar Residential | ELE | 2013 | Solar Hot Water Measure | 45 | 1789 | 0 | 9247.89 | 39.7556 | 205.5087 | 9247.89
M00001847427 | SLH | SF | Solar Residential | GAS | 2013 | Solar Hot Water Measure | 64 | 0 | 94 | 8934 |  | 139.5938
M00001847470 | SLH |  | Solar Residential | GAS | 2013 | Solar Hot Water Measure | 56 | 0 | 104 | 9400 |  | 167.8571
M00001847479 | SLH | SF | Solar Residential | ELE | 2013 | Solar Hot Water Measure | 45 | 1733 | 0 | 10000 | 38.5111 | 222.2222 | 10000
M00001886686 | SLH | SF | Solar Residential | ELE | 2013 | Solar Hot Water Measure | 45 | 1910 | 0 | 9343.41 | 42.4444 | 207.6313 | 9343.41
M00001890435 | SLH | SF | Solar Residential | ELE | 2013 | Solar Hot Water Measure | 45 | 1970 | 0 | 10325 | 43.7778 | 229.4444 | 10325
M00001940892 | SLH | SF | Solar Residential | GAS | 2013 | Solar Hot Water Measure | 53.9 | 0 | 94 | 10360 |  | 192.2078
M00001943243 | SLH | SF | Solar Residential | ELE | 2013 | Solar Hot Water Measure | 65.7 | 2096 | 0 | 11000 | 31.9026 | 167.4277 | 11000
M00001959072 | SLH | SF | Solar Residential | ELE | 2013 | Solar Hot Water Measure | 44.8 | 1869 | 0 | 10941 | 41.7188 | 244.2188 | 10941
M00001967350 | SLH | SF | Solar Residential | GAS | 2013 | Solar Hot Water Measure | 69.1 | 0 | 83 | 7950 |  | 115.0507
M00001974290 | SLH | SF | Solar Residential | ELE | 2013 | Solar Hot Water Measure | 55.7 | 2114 | 0 | 9960 | 37.9533 | 178.8151 | 9960
M00002001769 | SLH | SF | Solar Residential | ELE | 2013 | Solar Hot Water Measure | 63.6 | 2485 | 0 | 8500 | 39.0723 | 133.6478 | 8500
M00002283753 | SLH | SF | Solar Residential | ELE | 2014 | Solar Hot Water Measure | 55.7 | 2528 | 0 | 11500 | 45.386 | 206.4632 | 11500
M00001920471 | SLH |  | Solar Residential | GAS | 2014 | Solar Hot Water Measure | 40.2 | 0 | 74 | 9579 |  | 238.2836
M00001920472 | SLH | SF | Solar Residential | ELE | 2014 | Solar Hot Water Measure | 63.8 | 2643 | 0 | 10500 | 41.4263 | 164.5768 | 10500
M00001969123 | SLH | SF | Solar Residential | ELE | 2014 | Solar Hot Water Measure | 64.4 | 2619 | 0 | 8800 | 40.6677 | 136.646 | 8800
M00002008119 | SLH | SF | Solar Residential | GAS | 2014 | Solar Hot Water Measure | 55.7 | 0 | 87 | 9600 |  | 172.3519
M00001988063 | SLH | SF | Solar Residential | GAS | 2014 | Solar Hot Water Measure | 55.7 | 0 | 102 | 8350 |  | 149.9102
M00001999737 | SLH | SF | Solar Residential | ELE | 2014 | Solar Hot Water Measure | 51.9 | 1254 | 0 | 9500 | 24.1618 | 183.0443 | 9500
M00002083332 | SLH | SF | Solar Residential | ELE | 2014 | Solar Hot Water Measure | 64 | 2435 | 0 | 9000 | 38.0469 | 140.625 | 9000
M00002085185 | SLH | SF | Solar Residential | GAS | 2014 | Solar Hot Water Measure | 44.8 | 0 | 90 | 9527 |  | 212.6562
M00002105217 | SLH | SF | Solar Residential | ELE | 2014 | Solar Hot Water Measure | 55.7 | 0 | 112 | 10000 | 0 | 179.5332 | 10000
M00002106027 | SLH | SF | Solar Residential | ELE | 2014 | Solar Hot Water Measure | 55.7 | 2133 | 0 | 9568 | 38.2944 | 171.7774 | 9568
M00002106028 | SLH | SF | Solar Residential | GAS | 2014 | Solar Hot Water Measure | 55.7 | 0 | 86 | 9855 |  | 176.93
M00002312631 | SLH | SF | Solar Residential | ELE | 2014 | Solar Hot Water Measure | 55.7 | 2323 | 0 | 9910 | 41.7056 | 177.9174 | 9910
[6 empty] | avg: | 65.8491 | 1382.0909 |  | 11849.7653 | 40.5023 | 184.5035 | 9321.8505
[6 empty] | median: | 50 | 1714.5 |  | 8700 | 39.956 | 172.3519 | 8750
[6 empty] | stdev |  |  |  |  | 15.2994 | 58.3713
[11 empty] | 37.77% | 31.64%

## PNW Solar Zones
Solar Zone No. | Production Factor (kWh/yr/KW) | Solar DHW Savings (kWh/yr) | Fraction of Population | Weighted Average PV Production (kWh/yr/KW) | Weighted Average Solar DHW Savings (kWh/yr) | Weighting Method
1 | 1210 | 1064 | 29.6%
2 | 1320 | 1120 | 36.68% | 1324.0349 | 1107.3776 | Population
3 | 1540 | 1204 | 23.62%
4 | 1700 | 1400 | 6.536%
5 | 1770 | 1484 | 0.3872%
*Photovoltaic production factors by solar radiation class (kWh/kW)
PNW Solar Zones | [5 empty] | PNW Solar Zones
COUNTY | State | Population | SOLAR ZONE | Solar Production Value | Fraction of Population
Clallam | WA | 71863 | 1 | 1210 | 0.5646%
Grays Harbor | WA | 71692 | 1 | 1210 | 0.5633%
King | WA | 2007440 | 1 | 1210 | 15.77%
Kitsap | WA | 254991 | 1 | 1210 | 2.003%
Mason | WA | 60832 | 1 | 1210 | 0.4779%
Pacific | WA | 20575 | 1 | 1210 | 0.1616%
Pierce | WA | 811681 | 1 | 1210 | 6.377%
Thurston | WA | 258332 | 1 | 1210 | 2.03%
Wahkiakum | WA | 3993 | 1 | 1210 | 0.03137%
Clatsop | OR | 37301 | 1 | 1210 | 0.2931%
Shoshone | ID | 12702 | 1 | 1210 | 0.09979%
Lake | MT | 28986 | 1 | 1210 | 0.2277%
Mineral | MT | 4167 | 1 | 1210 | 0.03274%
Missoula | MT | 110977 | 1 | 1210 | 0.8719%
Sanders | MT | 11408 | 1 | 1210 | 0.08963%
Clark | WA | 438287 | 2 | 1320 | 3.443%
Cowlitz | WA | 101996 | 2 | 1320 | 0.8013%
Island | WA | 79177 | 2 | 1320 | 0.6221%
Lewis | WA | 75621 | 2 | 1320 | 0.5941%
San Juan | WA | 15824 | 2 | 1320 | 0.1243%
Skagit | WA | 118222 | 2 | 1320 | 0.9288%
Skamania | WA | 11187 | 2 | 1320 | 0.08789%
Snohomish | WA | 733036 | 2 | 1320 | 5.759%
Whatcom | WA | 205262 | 2 | 1320 | 1.613%
Benton | OR | 86430 | 2 | 1320 | 0.679%
Clackamas | OR | 383857 | 2 | 1320 | 3.016%
Columbia | OR | 49286 | 2 | 1320 | 0.3872%
Hood River | OR | 22584 | 2 | 1320 | 0.1774%
Lane | OR | 354542 | 2 | 1320 | 2.785%
Lincoln | OR | 46151 | 2 | 1320 | 0.3626%
Linn | OR | 118360 | 2 | 1320 | 0.9299%
Marion | OR | 319985 | 2 | 1320 | 2.514%
Multnomah | OR | 759256 | 2 | 1320 | 5.965%
Polk | OR | 76353 | 2 | 1320 | 0.5999%
Tillamook | OR | 25287 | 2 | 1320 | 0.1987%
Washington | OR | 547672 | 2 | 1320 | 4.303%
Yamhill | OR | 100255 | 2 | 1320 | 0.7877%
Bear Lake County, ID | ID | 5907 | 3 | 1540 | 0.04641%
Benewah | ID | 9117 | 3 | 1540 | 0.07163%
Bonner | ID | 40476 | 3 | 1540 | 0.318%
Bonneville | ID | 106684 | 3 | 1540 | 0.8382%
Boundary | ID | 0 | 3 | 1540 | 0%
Clark | ID | 869 | 3 | 1540 | 0.006827%
Clearwater | ID | 8590 | 3 | 1540 | 0.06749%
Franklin | ID | 12786 | 3 | 1540 | 0.1005%
Fremont | ID | 12957 | 3 | 1540 | 0.1018%
Idaho | ID | 16308 | 3 | 1540 | 0.1281%
Jefferson | ID | 26684 | 3 | 1540 | 0.2096%
Kootenai | ID | 142357 | 3 | 1540 | 1.118%
Latah | ID | 38184 | 3 | 1540 | 0.3%
Lewis | ID | 3889 | 3 | 1540 | 0.03055%
Madison | ID | 37456 | 3 | 1540 | 0.2943%
Nez Perce | ID | 39531 | 3 | 1540 | 0.3106%
Teton | ID | 10052 | 3 | 1540 | 0.07897%
Washington County, ID | ID | 10099 | 3 | 1540 | 0.07934%
Anaconda-Deer Lodge | MT | 9227 | 3 | 1540 | 0.07249%
Flathead | MT | 91633 | 3 | 1540 | 0.7199%
Granite | MT | 3109 | 3 | 1540 | 0.02443%
Lewis and Clark | MT | 64876 | 3 | 1540 | 0.5097%
Lincoln | MT | 19491 | 3 | 1540 | 0.1531%
Powell | MT | 7096 | 3 | 1540 | 0.05575%
Ravalli | MT | 40617 | 3 | 1540 | 0.3191%
Butte-Silver Bow | MT | 34403 | 3 | 1540 | 0.2703%
Adams | WA | 19005 | 3 | 1540 | 0.1493%
Asotin | WA | 21888 | 3 | 1540 | 0.172%
Benton | WA | 182398 | 3 | 1540 | 1.433%
Chelan | WA | 73687 | 3 | 1540 | 0.5789%
Columbia | WA | 3995 | 3 | 1540 | 0.03139%
Douglas | WA | 39350 | 3 | 1540 | 0.3092%
Ferry | WA | 7705 | 3 | 1540 | 0.06053%
Franklin | WA | 85845 | 3 | 1540 | 0.6744%
Garfield | WA | 2228 | 3 | 1540 | 0.0175%
Grant | WA | 91723 | 3 | 1540 | 0.7206%
Jefferson | WA | 29854 | 3 | 1540 | 0.2346%
Kittitas | WA | 32021 | 3 | 1540 | 0.2516%
Klickitat | WA | 20699 | 3 | 1540 | 0.1626%
Lincoln | WA | 10437 | 3 | 1540 | 0.082%
Okanogan | WA | 41275 | 3 | 1540 | 0.3243%
Pend Oreille | WA | 12980 | 3 | 1540 | 0.102%
Spokane | WA | 475735 | 3 | 1540 | 3.738%
Stevens | WA | 43538 | 3 | 1540 | 0.3421%
Walla Walla | WA | 59404 | 3 | 1540 | 0.4667%
Whitman | WA | 46606 | 3 | 1540 | 0.3662%
Yakima | WA | 246977 | 3 | 1540 | 1.94%
Baker | OR | 15909 | 3 | 1540 | 0.125%
Coos | OR | 62534 | 3 | 1540 | 0.4913%
Curry | OR | 22248 | 3 | 1540 | 0.1748%
Douglas | OR | 107164 | 3 | 1540 | 0.8419%
Gilliam | OR | 1953 | 3 | 1540 | 0.01534%
Jackson | OR | 206412 | 3 | 1540 | 1.622%
Jefferson | OR | 21749 | 3 | 1540 | 0.1709%
Josephine | OR | 82930 | 3 | 1540 | 0.6515%
Morrow | OR | 11244 | 3 | 1540 | 0.08834%
Umatilla | OR | 76820 | 3 | 1540 | 0.6035%
Union | OR | 25759 | 3 | 1540 | 0.2024%
Wallowa | OR | 6821 | 3 | 1540 | 0.05359%
Wasco | OR | 25487 | 3 | 1540 | 0.2002%
Washington County, ID | ID | 10099 | 4 | 1700 | 0.07934%
Bannock | ID | 83800 | 4 | 1700 | 0.6584%
Bingham | ID | 45474 | 4 | 1700 | 0.3573%
Blaine | ID | 21146 | 4 | 1700 | 0.1661%
Boise | ID | 6835 | 4 | 1700 | 0.0537%
Butte | ID | 2740 | 4 | 1700 | 0.02153%
Camas | ID | 1077 | 4 | 1700 | 0.008462%
Canyon County,ID | ID | 124442 | 4 | 1700 | 0.9777%
Caribou | ID | 6787 | 4 | 1700 | 0.05332%
Cassia | ID | 23249 | 4 | 1700 | 0.1827%
Custer | ID | 4331 | 4 | 1700 | 0.03403%
Elmore | ID | 26223 | 4 | 1700 | 0.206%
Gem | ID | 16673 | 4 | 1700 | 0.131%
Gooding | ID | 15291 | 4 | 1700 | 0.1201%
Jerome | ID | 22499 | 4 | 1700 | 0.1768%
Lemhi | ID | 7758 | 4 | 1700 | 0.06095%
Lincoln | ID | 5277 | 4 | 1700 | 0.04146%
Minidoka | ID | 20037 | 4 | 1700 | 0.1574%
Oneida | ID | 4215 | 4 | 1700 | 0.03312%
Payette | ID | 22639 | 4 | 1700 | 0.1779%
Power | ID | 7778 | 4 | 1700 | 0.06111%
Twin Falls | ID | 78595 | 4 | 1700 | 0.6175%
Valley | ID | 9545 | 4 | 1700 | 0.07499%
Crook | OR | 20729 | 4 | 1700 | 0.1629%
Deschutes | OR | 162277 | 4 | 1700 | 1.275%
Grant | OR | 7317 | 4 | 1700 | 0.05749%
Klamath | OR | 65912 | 4 | 1700 | 0.5178%
Lake | OR | 7771 | 4 | 1700 | 0.06105%
Wheeler | OR | 1424 | 4 | 1700 | 0.01119%
Owyhee | ID | 11439 | 5 | 1770 | 0.08987%
Harney | OR | 7212 | 5 | 1770 | 0.05666%
Malheur | OR | 30630 | 5 | 1770 | 0.2406%
Total |  | 12728178
#REF!

## SavingsFrac
Solar Zone |  | Baseline DHW Use** | Solar Fraction* | Savings (kWh/yr)
Solar Residential Water Heater, Solar Zone 5 | Winnemucca | 2800 | 53% | 1484
Solar Residential Water Heater, Solar Zone 4 | Boise | 2800 | 50% | 1400
Solar Residential Water Heater, Solar Zone 4 | Medford | 2800 | 49% | 1372
Solar Residential Water Heater, Solar Zone 3 | Spokane | 2800 | 43% | 1204
Solar Residential Water Heater, Solar Zone 2 | Portland | 2800 | 40% | 1120
Solar Residential Water Heater, Solar Zone 1 | Seattle | 2800 | 38% | 1064
Solar Residential Water Heater, Solar Zone 1 | Missoula | 2800 | 37% | 1036
*Based on FSEC TRNSYS runs by D. Parker & M. Anello
used in 6P
** Average ERWH consumption from RTF work Res_HPWH_v2_0